A.O. Smith Water Products Company | A O Smith Water Products | HW-100S-PROPANE-STD | Steam | LPG | No Match | TRUE |  | 1 |  |  |  | No Match | No Match | No Match | No Match | Copper | No Match |  | No Match |  | 100000 | [5 empty] | 75 | 75 | 146 |  |  |  |  | Non Federally-Regulated | 1981-08-26 |  |  |  | 1998-04-20
Parker Boiler Co. | Parker Boiler | T-395 | Steam | Natural Gas | No Match | FALSE | FALSE | 3 |  |  |  |  | No Match | No Match | No Match | Other |  |  |  |  | 395000 |  |  |  | 75 | 75 |  |  | 4 | 147 |  |  |  | Non Federally-Regulated | 1988-03-16 |  |  |  | 1988-03-17
Raypak, Inc. | Raytherm | 3291T | Steam | LPG | No Match | FALSE |  | 3 |  |  |  | No Match | No Match | No Match | No Match | Copper | No Match |  | No Match |  | 3040000 |  |  |  | 80 |  |  | 75 |  | 352 |  |  |  | Non Federally-Regulated | 1984-11-27 |  |  |  | 1998-04-20
Hydrotherm, Division of Mestek, Inc. | Hydrotherm | WO-416AW | Steam | Oil | Power | FALSE |  | 3 |  |  |  | No Match | No Match | No Match | No Match | Cast Iron | No Match |  | No Match |  | 416000 |  |  |  | 82 | [8 empty] | Non Federally-Regulated | 1986-06-04 |  |  |  | 1998-04-20
Camus Hydronics | Camus Hydronics | MF-1802-2 | Water | Natural Gas | Power | FALSE | FALSE | 1 |  |  |  |  | None | Condensing | Two-Stage Modulating | Copper |  |  |  |  | 1800000 | 1710000 |  |  |  |  | 95 | [6 empty] | Federally-Regulated Commercial & Industrial Equipment | 2014-09-05 |  |  |  | 2014-10-21
U.S. Boiler Co. | U.S. Boiler Co. | 205C | Water | Natural Gas | Induced Draft | TRUE | FALSE | 1 |  |  |  |  | Stack Damper | Non-Condensing | Single-Stage | Cast Iron | Single-Speed |  |  |  | 130000 | 108000 | [9 empty] | 80.2 | 80 | Federally-Regulated Consumer Product | 2011-07-06 |  |  |  | 2012-06-11
Ajax Boiler, Inc. | Ajax | WGOXFD-8000 | Steam | Natural Gas | Power | FALSE |  | 3 |  |  |  | No Match | No Match | No Match | No Match | Other | No Match |  | No Match |  | 8000000 |  |  |  | 75.5 |  |  | 75 |  | 147 |  |  |  | Non Federally-Regulated | 1983-08-16 |  |  |  | 1998-04-20
Peerless Heater Co. | Peerless | G-1161-WI | Water | Natural Gas | No Match | FALSE | FALSE | 3 |  |  |  |  | No Match | No Match | No Match | Cast Iron |  |  |  |  | 400000 |  | 400000 |  | 80 | 80 |  |  | 6 | 147 | 80 |  |  | Non Federally-Regulated | 1992-06-22 |  |  |  | 1992-10-27
Raypak, Inc. | Raypak | W3-0652* | Water | LPG | Power | FALSE | TRUE | 3 |  |  |  | None | None | Non-Condensing | Single-Stage | Copper | No Match |  | No Match |  | 650000 | 546000 | 350000 | 294000 | 84 | 80 | [7 empty] | Federally-Regulated Commercial & Industrial Equipment | 2003-04-03 |  |  |  | 2007-12-12
Hydrotherm, Division of Mestek, Inc. | Hydrotherm | HC-145E-V | Water | Natural Gas | No Match | TRUE | FALSE | 1 |  |  |  | No Match | No Match | No Match | No Match | Cast Iron | No Match |  | No Match |  | 145000 | [10 empty] | 82.5 |  | Federally-Regulated Consumer Product | 1998-08-03 |  |  |  | 1998-08-27
Edwards Engineering Corp. | Edwards Engineering Corp. | 4310C | Both Steam & Water | Oil | Power | FALSE |  | 3 |  |  |  | No Match | No Match | No Match | No Match | Other | No Match |  | No Match |  | 735000 |  |  |  | 80 | [8 empty] | Non Federally-Regulated | 1983-08-16 |  |  |  | 1998-04-20
Hydrotherm, Division of Mestek, Inc. | Hydrotherm | MO-1320AS | Steam | Oil | Power | TRUE | FALSE | 1 |  |  |  | No Match | No Match | No Match | No Match | Cast Iron | No Match |  | No Match |  | 132000 | [5 empty] | 83.5 |  |  |  |  | 80.3 |  | Federally-Regulated Consumer Product | 1992-10-27 |  |  |  | 1998-04-20
Ajax Boiler, Inc. | Ajax | WOFD-200 | Steam | Oil | Power | FALSE | FALSE | 1 |  |  |  | No Match | No Match | No Match | No Match | Other | No Match |  | No Match |  | 200000 | [5 empty] | 75.5 | [6 empty] | Non Federally-Regulated | 1988-03-17 |  |  |  | 1998-04-20
WM Technologies | Weil-McLain | WTGO-6R | Water | Oil | Power | TRUE | FALSE | 1 |  |  |  | No Match | No Match | No Match | No Match | Cast Iron | No Match |  | No Match |  | 196000 | [10 empty] | 86.1 |  | Federally-Regulated Consumer Product | 1998-05-28 |  |  |  | 1998-07-01
Ajax Boiler, Inc. | Ajax | SOXFD-2750 | Steam | Oil | Power | FALSE |  | 3 |  |  |  | No Match | No Match | No Match | No Match | Other | No Match |  | No Match |  | 2750000 |  |  |  | 75.5 | [8 empty] | Non Federally-Regulated | 1981-08-26 |  |  |  | 1998-04-20
Teledyne Laars | Laars | PH0325C-I | Steam | LPG | No Match | TRUE | FALSE | 3 |  |  |  | No Match | No Match | No Match | No Match | Copper | No Match |  | No Match |  | 325000 |  |  |  | 80 | 75 |  |  | 212 | 352 |  |  |  | Non Federally-Regulated | 1988-03-17 |  |  |  | 1998-04-20
Ajax Boiler, Inc. | Ajax | OWGFD4000 | Steam | LPG | Power | FALSE | TRUE | 3 |  |  |  | No Match | No Match | No Match | No Match | Other | No Match |  | No Match |  | 4000000 |  |  |  | 75.5 | 75 |  |  |  | 352 |  |  |  | Non Federally-Regulated | 1988-03-17 |  |  |  | 1998-04-20
Edwards Engineering Corp. | Edwards Engineering Corp. | 1151-240MFR | Both Steam & Water | Natural Gas | No Match | TRUE | FALSE | 1 |  |  |  | No Match | No Match | No Match | No Match | Other | No Match |  | No Match |  | 240000 | [7 empty] | 147 | 147 |  | 66.1 | 63 | Federally-Regulated Consumer Product | 1988-03-16 |  |  |  | 1992-01-13
Dunkirk | Carrier | BW2AAP000210AAAA | Water | LPG | No Match | FALSE | FALSE | 1 |  |  |  | No Match | No Match | No Match | No Match | Cast Iron | No Match |  | No Match |  | 210000 | [10 empty] | 81 |  | Federally-Regulated Consumer Product | 1997-02-27 |  |  |  | 1998-02-06
Camus Hydronics | Camus Hydronics | DFPW-1202-MS | Water | LPG | Power | FALSE | FALSE | 1 |  |  |  |  | None | Condensing | Step Modulating | Other |  |  |  |  | 1200000 | 1132000 |  |  | 94.4 |  | 94.4 | [6 empty] | Federally-Regulated Commercial & Industrial Equipment | 2014-08-11 |  |  |  | 2014-10-21
Burnham Commercial | Burnham | FD-38 | Water | Combo (Natural Gas & Oil) | Power | FALSE | FALSE | 3 |  |  |  | No Match | No Match | No Match | No Match | Other | No Match |  | No Match |  | 1680000 |  |  |  | 84.7 | 80 | [7 empty] | Federally-Regulated Commercial & Industrial Equipment | 1997-02-27 |  |  |  | 1998-04-20
Burnham Commercial | Burnham Corp. | 208 | Water | LPG | Induced Draft | TRUE | FALSE | 1 |  |  |  |  | Stack Damper | Non-Condensing | Single-Stage | Cast Iron | Single-Speed | 0.04 | Standard |  | 232000 | 191000 | [9 empty] | 80.4 | 80 | Federally-Regulated Consumer Product | 2007-11-14 |  |  |  | 2015-03-24
Laars Heating Systems Company | Laars | HH1430IP09*BA | Water | LPG | Induced Draft | FALSE | TRUE | 1 |  |  |  | None | None | Non-Condensing | Step Modulating | Copper | None |  | No Match |  | 1430000 | 1158300 | 357500 |  | 82 | 80 |  |  | 5 |  | 82 |  |  | Federally-Regulated Commercial & Industrial Equipment | 2005-11-30 |  |  |  | 2007-11-01
Dunkirk | Pennco, Inc. | 3KS1.35 | Steam | Oil | Power | TRUE | FALSE | 1 |  |  |  | No Match | No Match | No Match | No Match | Cast Iron | No Match |  | No Match |  | 189000 | [10 empty] | 80 |  | Federally-Regulated Consumer Product | 1998-03-31 |  |  |  | 1998-04-20
Ajax Boiler, Inc. | Ajax | WGOFD-1275 | Steam | Oil | Power | FALSE | FALSE | 3 |  |  |  | No Match | No Match | No Match | No Match | Other | No Match |  | No Match |  | 1275000 |  |  |  | 75.5 | [8 empty] | Non Federally-Regulated | 1988-03-17 |  |  |  | 1992-10-01
A.O. Smith Water Products Company | A O Smith Water Products | VB 750 | Water | Natural Gas | Induced Draft | FALSE | FALSE | 1 |  |  |  | None | None | Non-Condensing | Step Modulating | Copper |  |  |  |  | 750000 | 619000 | 188000 | 165000 | 84 | 80 | 82 | [6 empty] | Federally-Regulated Commercial & Industrial Equipment | 2011-08-02 |  |  |  | 2014-08-11
WM Technologies | Weil-McLain | 1994 | Steam | Oil | Power | FALSE | FALSE | 3 |  |  |  | No Match | No Match | No Match | No Match | Cast Iron | No Match |  | No Match |  | 6300000 |  |  |  | 82.9 |  |  |  | 147 |  |  |  |  | Non Federally-Regulated | 1988-02-06 |  |  |  | 1988-03-17
Water Pik, Inc. | Waterpik Technologies, Inc. | JV(H/P)100NC | Water | Natural Gas | Power | FALSE | FALSE | 1 |  |  |  | No Match | No Match | No Match | No Match | Other | No Match |  | No Match |  | 100000 | [10 empty] | 82.4 |  | Federally-Regulated Consumer Product | 2000-12-04 |  |  |  | 2001-01-30
Axeman-Anderson Co. | Axeman-Anderson Co. | PVT-140H | Water | Oil | Power | TRUE | FALSE | 1 |  |  |  | No Match | No Match | No Match | No Match | Other | No Match |  | No Match |  | 140000 | [10 empty] | 82.7 |  | Federally-Regulated Consumer Product | 1998-08-03 |  |  |  | 1998-08-27
Hydrotherm, Division of Mestek, Inc. | Hydrotherm | HC-165C-P | Steam | Natural Gas | No Match | FALSE | FALSE | 1 |  |  |  | No Match | No Match | No Match | No Match | Other | No Match |  | No Match |  | 165000 | [5 empty] | 78 |  |  |  |  | 69.6 | 65 | Non Federally-Regulated | 1988-03-17 |  |  |  | 1998-04-20
Edwards Engineering Corp. | Edwards Engineering Corp. | 1900-390MFW | Both Steam & Water | Natural Gas | No Match | TRUE |  | 3 |  |  |  | No Match | No Match | No Match | No Match | Other | No Match |  | No Match |  | 390000 |  |  |  | 80 |  |  | 75 | 147 | 147 |  |  |  | Non Federally-Regulated | 1981-08-26 |  |  |  | 1998-04-20
Dunkirk | Dunkirk | 4ES1.85 | Steam | Oil | Power | TRUE | FALSE | 1 |  |  |  | No Match | No Match | No Match | No Match | Cast Iron | No Match |  | No Match |  | 259000 | [10 empty] | 80.5 |  | Federally-Regulated Consumer Product | 1998-08-03 |  |  |  | 1998-08-27
Lochinvar, LLC. | Lochinvar | RB(N/L)045(PM)-F9 | Water | Natural Gas | No Match | FALSE | FALSE | 1 |  |  |  | No Match | No Match | No Match | No Match | Other | No Match |  | No Match |  | 45000 | [10 empty] | 84.2 |  | Federally-Regulated Consumer Product | 2001-06-28 |  |  |  | 2001-11-01
Hydrotherm, Division of Mestek, Inc. | Multitemp | VGAM-1200BS | Steam | LPG | No Match | TRUE | FALSE | 3 |  |  |  | No Match | No Match | No Match | No Match | Cast Iron | No Match |  | No Match |  | 1080000 |  | 1080000 |  | 80 | 80 |  |  | 147 |  | 80 |  |  | Federally-Regulated Commercial & Industrial Equipment | 1996-02-02 |  |  |  | 2007-12-12
Hydrotherm, Division of Mestek, Inc. | Hydrotherm | VS-110BS-CON | Steam | LPG | Injection Type | TRUE | FALSE | 1 |  |  |  |  | None | Non-Condensing | Single-Stage | Cast Iron |  |  |  |  | 110000 | 90000 | [9 empty] | 80 | 75 | Federally-Regulated Consumer Product | 2008-10-20 |  |  |  | 2015-03-24
WM Technologies | Weil-McLain | EG-65-SPDN-S | Steam | Natural Gas | No Match | TRUE | FALSE | 1 |  |  |  | No Match | No Match | No Match | No Match | Cast Iron | No Match |  | No Match |  | 250000 | [10 empty] | 79.4 |  | Federally-Regulated Consumer Product | 1998-02-06 |  |  |  | 1998-05-28
Hydrotherm, Division of Mestek, Inc. | Hydrotherm | PB-150W | Water | Oil | Power | TRUE | FALSE | 1 |  |  |  | No Match | No Match | No Match | No Match | Cast Iron | No Match |  | No Match |  | 154000 | [10 empty] | 86.2 |  | Federally-Regulated Consumer Product | 1997-02-27 |  |  |  | 1998-04-20
Burnham Commercial | Burnham | V-910-W | Water | Combo (Natural Gas & Oil) | Power | FALSE | FALSE | 3 |  |  |  | No Match | No Match | No Match | No Match | Cast Iron | No Match |  | No Match |  | 1428000 |  |  |  | 84.4 | 80 | [7 empty] | Federally-Regulated Commercial & Industrial Equipment | 1997-02-27 |  |  |  | 1998-04-20
Rite Engineering | Rite | 840SG | Both Steam & Water | Natural Gas | Power | FALSE | FALSE | 3 |  |  |  | No Match | No Match | No Match | No Match | Other | No Match |  | No Match |  | 8400000 |  |  |  | 80 | 75 |  |  |  | 147 |  |  |  | Non Federally-Regulated | 1988-03-17 |  |  |  | 1992-10-14
Unilux Manufacturing, Inc. | Unilux | ZF ZW2750 HS | Both Steam & Water | Combo (Natural Gas & Oil) | Power | FALSE | FALSE | 3 |  |  |  | No Match | No Match | No Match | No Match | Other | No Match |  | No Match |  | 29000000 |  |  |  | 83.5 | 80 |  |  | 10 |  |  |  |  | Federally-Regulated Commercial & Industrial Equipment | 1998-03-31 |  |  |  | 1998-04-20
Edwards Engineering Corp. | Edwards Engineering Corp. | 455-95MF | Both Steam & Water | Natural Gas | No Match | TRUE | FALSE | 1 |  |  |  | No Match | No Match | No Match | No Match | Other | No Match |  | No Match |  | 95000 | [5 empty] | 80 |  | 147 | 147 |  | 60.5 | 63 | Non Federally-Regulated | 1988-03-17 |  |  |  | 1998-04-20
Teledyne Laars | Laars | PH0850IN09CBA | Water | Natural Gas | No Match | FALSE | FALSE | 3 |  |  |  | No Match | No Match | No Match | No Match | Copper | No Match |  | No Match |  | 850000 |  |  |  | 82 | 80 |  |  | 5 |  |  |  |  | Non Federally-Regulated | 1992-10-27 |  |  |  | 1998-04-20
Hydrotherm, Division of Mestek, Inc. | Hydrotherm | VGA-250BS-CON | Steam | LPG | Injection Type | TRUE | FALSE | 1 |  |  |  |  | None | Non-Condensing | Single-Stage | Cast Iron |  |  |  |  | 250000 | 207000 | [9 empty] | 81.3 | 75 | Federally-Regulated Consumer Product | 2008-10-20 |  |  |  | 2015-03-24
Laars Heating Systems Company | Laars | VW1430IN09CBA | Water | Natural Gas | Induced Draft | FALSE | TRUE | 1 |  |  |  | None | None | Non-Condensing | Single-Stage | Copper | None |  | No Match |  | 1430000 | 1158300 | 1430000 |  | 82 | 80 |  |  | 5 |  | 82 |  |  | Federally-Regulated Commercial & Industrial Equipment | 2005-11-30 |  |  |  | 2007-11-01
Dunkirk | BDP Co. | BW2AAP000280AAAA | Water | LPG | No Match | FALSE | FALSE | 1 |  |  |  | No Match | No Match | No Match | No Match | Cast Iron | No Match |  | No Match |  | 280000 | [10 empty] | 80.7 |  | Federally-Regulated Consumer Product | 1995-02-02 |  |  |  | 1995-09-11
Slant / Fin Corp. | Galaxy | GG75HS | Water | Natural Gas | No Match | TRUE | FALSE | 1 |  |  |  | No Match | No Match | No Match | No Match | Other | No Match |  | No Match |  | 75000 | [7 empty] | 147 | 147 |  | 78 | 63 | Federally-Regulated Consumer Product | 1990-06-25 |  |  |  | 1995-02-02
Burnham Commercial | Burnham | IN6L(N/P)(I/S)- | Water | Natural Gas | No Match | FALSE | FALSE | 1 |  |  |  | No Match | No Match | No Match | No Match | Cast Iron | No Match |  | No Match |  | 175000 | [10 empty] | 83.2 |  | Federally-Regulated Consumer Product | 2000-06-07 |  |  |  | 2001-04-03
Ajax Boiler, Inc. | Ajax | XFC2500W | Water | Combo (Natural Gas & Oil) | Power | FALSE | TRUE | 3 |  |  |  | No Match | No Match | No Match | No Match | Other | No Match |  | No Match |  | 2500000 |  | 1000000 |  | 80 | 80 |  |  |  |  | 80 |  |  | Federally-Regulated Commercial & Industrial Equipment | 1997-01-07 |  |  |  | 2009-03-12
Hydrotherm, Division of Mestek, Inc. | Hydro-Pulse | A-150B | Steam | Natural Gas | No Match | FALSE |  | 1 |  |  |  | No Match | No Match | No Match | No Match | Other | No Match |  | No Match |  | 150000 | [5 empty] | 88 |  |  | 147 |  | 90.6 |  | Non Federally-Regulated | 1986-06-04 |  |  |  | 1998-04-20
WM Technologies | Weil-McLain | WGO-7 | Water | Oil | Power | TRUE | FALSE | 1 |  |  |  | No Match | No Match | No Match | No Match | Cast Iron | No Match |  | No Match |  | 287000 | [10 empty] | 85.1 |  | Federally-Regulated Consumer Product | 1998-05-28 |  |  |  | 1998-07-01
Hydrotherm, Division of Mestek, Inc. | Multitemp | MR-1800BP | Water | LPG | No Match | FALSE | FALSE | 3 |  |  |  | No Match | No Match | No Match | No Match | Cast Iron | No Match |  | No Match |  | 1800000 |  |  |  | 80 | 80 | [7 empty] | Federally-Regulated Commercial & Industrial Equipment | 1997-02-27 |  |  |  | 1998-04-20
Dunkirk | BDP Co. | BW3AAP000225AAAA | Water | LPG | No Match | FALSE | FALSE | 1 |  |  |  | No Match | No Match | No Match | No Match | Cast Iron | No Match |  | No Match |  | 225000 | [10 empty] | 82 |  | Federally-Regulated Consumer Product | 1995-02-02 |  |  |  | 1995-09-11
Slant / Fin Corp. | Galaxy | GG100HDS | Water | Natural Gas | No Match | TRUE | FALSE | 1 |  |  |  | No Match | No Match | No Match | No Match | Other | No Match |  | No Match |  | 100000 | [7 empty] | 147 | 147 |  | 81 | 63 | Federally-Regulated Consumer Product | 1988-01-22 |  |  |  | 1995-02-02
Ajax Boiler, Inc. | Ajax | XFC10000W | Water | Combo (Natural Gas & Oil) | Power | FALSE | TRUE | 3 |  |  |  | No Match | No Match | No Match | No Match | Other | No Match |  | No Match |  | 10000000 |  | 4000000 |  | 80 | 80 |  |  |  |  | 80 |  |  | Federally-Regulated Commercial & Industrial Equipment | 1997-01-07 |  |  |  | 2009-03-12
Ajax Boiler, Inc. | Ajax | WGX-WGXB-3250A-D | Steam | Natural Gas | No Match | FALSE | FALSE | 3 |  |  |  | No Match | No Match | No Match | No Match | Other | No Match |  | No Match |  | 3250000 |  |  |  | 80 | 80 |  |  |  |  | 80 |  |  | Non Federally-Regulated | 1992-10-01 |  |  |  | 1996-02-29
Burnham Commercial | Burnham | PV713W(C/T) | Water | Oil | Power | TRUE | FALSE | 1 |  |  |  | No Match | No Match | No Match | No Match | Cast Iron | No Match |  | No Match |  | 105000 | [10 empty] | 83.5 |  | Federally-Regulated Consumer Product | 1999-03-04 |  |  |  | 2000-08-01
NY Boiler, LLC dba New Yorker Boiler | New Yorker | FD-504 | Both Steam & Water | Oil | Power | FALSE | FALSE | 3 |  |  |  | No Match | No Match | No Match | No Match | Other | No Match |  | No Match |  | 700000 |  | 700000 |  | 80 | [5 empty] | 80 |  |  | Non Federally-Regulated | 1988-03-16 |  |  |  | 1992-10-27
NY Boiler, LLC dba New Yorker Boiler | New Yorker | CGS70A(N/P)I- | Steam | Natural Gas | No Match | FALSE | FALSE | 1 |  |  |  | No Match | No Match | No Match | No Match | Cast Iron | No Match |  | No Match |  | 210000 | [10 empty] | 81.5 |  | Federally-Regulated Consumer Product | 1998-08-27 |  |  |  | 2001-11-01
Ajax Boiler, Inc. | Ajax | OSOXFD300 | Steam | Oil | Power | FALSE | TRUE | 3 |  |  |  | No Match | No Match | No Match | No Match | Other | No Match |  | No Match |  | 300000 |  |  |  | 75.5 | [8 empty] | Non Federally-Regulated | 1988-03-17 |  |  |  | 1998-04-20
Ajax Boiler, Inc. | Ajax | WFC7000W | Water | Combo (Natural Gas & Oil) | Power | FALSE | TRUE | 3 |  |  |  | No Match | No Match | No Match | No Match | Other | No Match |  | No Match |  | 7000000 |  | 2800000 |  | 80 | 80 |  |  |  |  | 80 |  |  | Federally-Regulated Commercial & Industrial Equipment | 1997-01-07 |  |  |  | 2009-03-12
Water Pik, Inc. | Laars | VW1825EP04*BA | Water | LPG | No Match | FALSE | TRUE | 3 |  |  |  | No Match | No Match | No Match | No Match | Copper | No Match |  | No Match |  | 1825000 |  | 456250 |  | 82 | 80 |  |  | 5 |  | 82 |  |  | Federally-Regulated Commercial & Industrial Equipment | 2001-05-30 |  |  |  | 2001-11-21
Dunkirk | Metzger Machine Corp. | OB-100 | Water | Oil | Power | TRUE | FALSE | 1 |  |  |  | No Match | No Match | No Match | No Match | Cast Iron | No Match |  | No Match |  | 140000 | [10 empty] | 84.5 |  | Federally-Regulated Consumer Product | 1997-02-27 |  |  |  | 1998-04-20
Lochinvar, LLC. | Lochinvar | RWL-500 | Water | LPG | No Match | FALSE | FALSE | 3 |  |  |  | No Match | No Match | No Match | No Match | Copper | No Match |  | No Match |  | 500000 |  | 500000 |  | 82.7 | 80 |  |  |  |  | 82.7 |  |  | Federally-Regulated Commercial & Industrial Equipment | 1994-02-24 |  |  |  | 1997-02-27
Peerless Heater Co. | Peerless | O-711FDA* | Steam | Oil | Power | FALSE | FALSE | 3 |  |  |  | No Match | No Match | No Match | No Match | Cast Iron | No Match |  | No Match |  | 1680000 |  |  |  | 80.9 | [8 empty] | Non Federally-Regulated | 1988-03-17 |  |  |  | 1998-04-20
Hydrotherm, Division of Mestek, Inc. | Hydrotherm | VGA-300BS-P | Steam | Natural Gas | No Match | FALSE |  | 3 |  |  |  | No Match | No Match | No Match | No Match | Cast Iron | No Match |  | No Match |  | 300000 |  |  |  | 80 |  |  | 75 |  | 147 |  |  |  | Non Federally-Regulated | 1986-06-04 |  |  |  | 1998-04-20
NY Boiler, LLC dba New Yorker Boiler | New Yorker | CG-60A | Water | Natural Gas | No Match | TRUE | FALSE | 1 |  |  |  | No Match | No Match | No Match | No Match | Cast Iron | No Match |  | No Match |  | 164000 | [10 empty] | 80.3 |  | Federally-Regulated Consumer Product | 1998-02-24 |  |  |  | 1998-05-28
Burnham Commercial | Burnham | IN5(S,L)(N,P)C- | Steam | Combo (Natural Gas & Oil) | No Match | TRUE | FALSE | 1 |  |  |  | No Match | No Match | No Match | No Match | Cast Iron | No Match |  | No Match |  | 140000 | [10 empty] | 80.3 |  | Federally-Regulated Consumer Product | 2002-06-04 |  |  |  | 2003-05-23
Laars Heating Systems Company | Laars Heating Systems Co. | MT2H1000 | Water | Natural Gas | Power | FALSE | FALSE | 1 |  |  |  |  | None | Non-Condensing | Two-Stage Modulating | Copper |  |  |  |  | 999000 | 849000 |  |  | 85 |  | 85 | [6 empty] | Federally-Regulated Commercial & Industrial Equipment | 2014-09-05 |  |  |  | 2015-04-20
Ajax Boiler, Inc. | Ajax | WGOXFD-1125 | Steam | Oil | Power | FALSE | FALSE | 3 |  |  |  | No Match | No Match | No Match | No Match | Other | No Match |  | No Match |  | 1125000 |  |  |  | 75.5 | [8 empty] | Non Federally-Regulated | 1988-01-22 |  |  |  | 1988-03-17
Lochinvar, LLC. | Lochinvar | EWN-300 | Water | Natural Gas | Power | FALSE | FALSE | 3 |  |  |  | No Match | No Match | No Match | No Match | Copper | No Match |  | No Match |  | 300000 |  | 150000 |  | 84 | 80 |  |  |  |  | 82 |  |  | Federally-Regulated Commercial & Industrial Equipment | 1997-07-10 |  |  |  | 1998-03-31
Parker Boiler Co. | Parker Boiler | WH1410LR | Water | Natural Gas | Power | FALSE | FALSE | 3 |  |  |  | No Match | No Match | No Match | No Match | Other | No Match |  | No Match |  | 1410000 |  |  |  | 83 | 80 |  |  | 4 |  |  |  |  | Non Federally-Regulated | 1992-10-27 |  |  |  | 1996-03-13
Ajax Boiler, Inc. | Ajax | SGOXFD-4750 | Steam | Oil | Power | FALSE | FALSE | 3 |  |  |  | No Match | No Match | No Match | No Match | Other | No Match |  | No Match |  | 4750000 |  |  |  | 75.5 | [8 empty] | Non Federally-Regulated | 1988-01-22 |  |  |  | 1989-08-15
U.S. Boiler Co. | U.S. Boiler Co. | LE1L | Water | Oil | Pressure | FALSE | FALSE | 1 |  |  |  |  | None | Non-Condensing | Single-Stage | Other | Single-Speed |  |  |  | 84000 | 74000 | [9 empty] | 86.7 | 80 | Federally-Regulated Consumer Product | 2012-06-11 |  |  |  | 2012-11-16
Hydrotherm, Division of Mestek, Inc. | Hydrotherm | R-210C-PV | Water | LPG | No Match | FALSE | FALSE | 1 |  |  |  | No Match | No Match | No Match | No Match | Cast Iron | No Match |  | No Match |  | 210000 | [5 empty] | 81.4 |  |  |  |  | 82 |  | Federally-Regulated Consumer Product | 1992-10-27 |  |  |  | 1998-02-06
Camus Hydronics | Camus Hydronics | MFPH-3500-0G | Water | LPG | Power | FALSE | FALSE | 1 |  |  |  |  | None | Non-Condensing | Single-Stage | Copper |  |  |  |  | 3500000 | 2975000 |  |  | 85 |  | 85 | [6 empty] | Federally-Regulated Commercial & Industrial Equipment | 2014-08-11 |  |  |  | 2014-10-21
Raypak, Inc. | Raypak | W*-0402 | Water | Natural Gas | Power | FALSE | FALSE | 3 |  |  |  | No Match | No Match | No Match | No Match | Copper | No Match |  | No Match |  | 399000 |  | 250000 |  | 84 | 80 |  |  |  |  | 80 |  |  | Federally-Regulated Commercial & Industrial Equipment | 2002-08-05 |  |  |  | 2007-12-12
Rite Engineering | Rite | A750WO | Both Steam & Water | Oil | Power | FALSE | FALSE | 3 |  |  |  | No Match | No Match | No Match | No Match | Other | No Match |  | No Match |  | 7500000 |  | 7500000 |  | 80 | [5 empty] | 80 |  |  | Non Federally-Regulated | 1992-10-14 |  |  |  | 1996-03-13
Raypak, Inc. | Raytherm | H*-0030ACB | Steam | LPG | No Match | TRUE | FALSE | 1 |  |  |  | No Match | No Match | No Match | No Match | Copper | No Match |  | No Match |  | 30000 | [5 empty] | 75 |  | 215 | 293 |  | 65 | 63 | Non Federally-Regulated | 1990-07-02 |  |  |  | 1998-04-20
Hydrotherm, Division of Mestek, Inc. | Celtic | 60-EI | Steam | Natural Gas | No Match | FALSE | FALSE | 1 |  |  |  | No Match | No Match | No Match | No Match | Copper | No Match |  | No Match |  | 60000 | [5 empty] | 83.3 |  |  |  |  | 73.8 | 65 | Non Federally-Regulated | 1988-03-17 |  |  |  | 1998-04-20
Thermo-Dynamics Boiler Co. | Columbia Boiler / Pottstown | CEG-187BID | Steam | Natural Gas | No Match | FALSE | FALSE | 1 |  |  |  | No Match | No Match | No Match | No Match | Cast Iron | No Match |  | No Match |  | 187500 | [10 empty] | 81 |  | Federally-Regulated Consumer Product | 2001-06-28 |  |  |  | 2001-11-01
Parker Boiler Co. | Parker Boiler | T-1460 | Steam | Natural Gas | No Match | FALSE | FALSE | 3 |  |  |  |  | No Match | No Match | No Match | Other |  |  |  |  | 1460000 |  |  |  | 75 | 75 |  |  | 4 | 147 |  |  |  | Non Federally-Regulated | 1988-03-17 |  |  |  | 1998-04-20
Rite Engineering | Rite | 500S | Both Steam & Water | Oil | No Match | FALSE | FALSE | 3 |  |  |  | No Match | No Match | No Match | No Match | Other | No Match |  | No Match |  | 5000000 |  | 5000000 |  | 80 | [5 empty] | 80 |  |  | Non Federally-Regulated | 1992-10-14 |  |  |  | 1996-03-13
Ajax Boiler, Inc. | Ajax | WFG300 | Water | Natural Gas | Power | FALSE | FALSE | 3 |  |  |  | No Match | No Match | No Match | No Match | Other | No Match |  | No Match |  | 300000 |  | 300000 |  | 80 | 80 |  |  |  |  | 80 |  |  | Federally-Regulated Commercial & Industrial Equipment | 1997-01-07 |  |  |  | 1997-02-27
Cleaver-Brooks | Cleaver-Brooks | WT*-703-5000-***** | Steam | Natural Gas | No Match | FALSE | FALSE | 3 |  |  |  |  | No Match | No Match | No Match | Other |  |  |  |  | 5000000 |  |  |  | 80 | 75 |  |  | 25 | 147 |  |  |  | Non Federally-Regulated | 1989-12-20 |  |  |  | 1990-07-02
Dunkirk | Crown | XBF-187SPD | Water | Natural Gas | No Match | TRUE | FALSE | 1 |  |  |  | No Match | No Match | No Match | No Match | Cast Iron | No Match |  | No Match |  | 187500 | [10 empty] | 82.9 |  | Federally-Regulated Consumer Product | 1998-02-06 |  |  |  | 1998-05-28
Ajax Boiler, Inc. | Ajax | WGOFD-525 | Steam | Natural Gas | Power | FALSE |  | 3 |  |  |  | No Match | No Match | No Match | No Match | Other | No Match |  | No Match |  | 525000 |  |  |  | 75.5 |  |  | 75 |  | 147 |  |  |  | Non Federally-Regulated | 1981-08-26 |  |  |  | 1998-04-20
Rite Engineering | Rite | 90WG | Both Steam & Water | Natural Gas | Power | FALSE | FALSE | 3 |  |  |  | No Match | No Match | No Match | No Match | Other | No Match |  | No Match |  | 900000 |  |  |  | 80 | 75 |  |  |  | 147 |  |  |  | Non Federally-Regulated | 1988-01-22 |  |  |  | 1988-03-17
Ajax Boiler, Inc. | Ajax | OWGOFD6500 | Steam | Oil | Power | FALSE | TRUE | 3 |  |  |  | No Match | No Match | No Match | No Match | Other | No Match |  | No Match |  | 6500000 |  |  |  | 82 | [5 empty] | 80 |  |  | Non Federally-Regulated | 1992-10-27 |  |  |  | 1996-03-13
Lochinvar, LLC. | Lochinvar | PBN0500** | Both Steam & Water | Natural Gas | Power | FALSE | TRUE | 3 |  |  |  | No Match | No Match | No Match | No Match | Copper | No Match |  | No Match |  | 500000 |  | 500000 |  | 88 | 75 |  |  |  | 147 | 88 |  |  | Non Federally-Regulated | 1988-02-06 |  |  |  | 2007-12-12
PVI Industries , LLC | PVI | 15 SBHE 50A-TP | Steam | Natural Gas | No Match | FALSE | FALSE | 3 |  |  |  | No Match | No Match | No Match | No Match | Other | No Match |  | No Match |  | 600000 |  |  |  | 84 | 80 | [7 empty] | Non Federally-Regulated | 1992-10-27 |  |  |  | 1998-04-20
Teledyne Laars | Teledyne Laars | JV(H/P)125NC | Water | Natural Gas | No Match | FALSE | FALSE | 1 |  |  |  | No Match | No Match | No Match | No Match | Other | No Match |  | No Match |  | 125000 | [10 empty] | 82.4 |  | Federally-Regulated Consumer Product | 1997-02-27 |  |  |  | 1998-02-06
Water Pik, Inc. | Waterpik Technologies, Inc. | JVS 225ND | Water | Natural Gas | No Match | FALSE | FALSE | 1 |  |  |  | No Match | No Match | No Match | No Match | Other | No Match |  | No Match |  | 225000 | [10 empty] | 82 |  | Federally-Regulated Consumer Product | 2000-12-04 |  |  |  | 2001-01-30
Ajax Boiler, Inc. | Ajax | WFC4500 | Water | Combo (Natural Gas & Oil) | Power | FALSE | FALSE | 3 |  |  |  | No Match | No Match | No Match | No Match | Other | No Match |  | No Match |  | 4500000 |  | 1800000 |  | 80 | 80 |  |  |  |  | 80 |  |  | Federally-Regulated Commercial & Industrial Equipment | 1997-01-07 |  |  |  | 1997-02-27
Smith Cast Iron Boilers | Smith Cast Iron Boilers | 8-S-6L | Steam | Oil | Power | TRUE | FALSE | 1 |  |  |  | No Match | No Match | No Match | No Match | Cast Iron | No Match |  | No Match |  | 245000 | [10 empty] | 85.1 |  | Federally-Regulated Consumer Product | 1997-02-27 |  |  |  | 1998-04-20
Teledyne Laars | Laars | HH0625MP20****** | Water | LPG | Power | FALSE | TRUE | 3 |  |  |  | No Match | No Match | No Match | No Match | Copper | No Match |  | No Match |  | 625000 |  | 625000 |  | 83 | 80 |  |  | 5 |  | 83 |  |  | Federally-Regulated Commercial & Industrial Equipment | 1994-12-08 |  |  |  | 2001-05-16
Dunkirk | Metzger Machine Corp. | OSB1.25 | Water | Oil | No Match | TRUE | FALSE | 1 |  |  |  | No Match | No Match | No Match | No Match | Cast Iron | No Match |  | No Match |  | 175000 | [10 empty] | 83.9 |  | Federally-Regulated Consumer Product | 2000-06-07 |  |  |  | 2001-04-12
Lochinvar, LLC. | Hamilton | HEL1210 | Both Steam & Water | LPG | No Match | FALSE | FALSE | 3 |  |  |  | No Match | No Match | No Match | No Match | Copper | No Match |  | No Match |  | 1061632 |  |  |  | 80 | 80 | [7 empty] | Federally-Regulated Commercial & Industrial Equipment | 1997-02-27 |  |  |  | 1998-04-20
Ajax Boiler, Inc. | Ajax | WEG-11500 | Water | Natural Gas | Power | FALSE | FALSE | 3 |  |  |  | No Match | No Match | No Match | No Match | Other | No Match |  | No Match |  | 10925000 |  |  |  | 85 | 80 | [7 empty] | Non Federally-Regulated | 1992-10-27 |  |  |  | 1998-04-20
Dunkirk | Payne | 235BAW007299A | Steam | Natural Gas | No Match | FALSE | FALSE | 1 |  |  |  | No Match | No Match | No Match | No Match | Cast Iron | No Match |  | No Match |  | 299000 | [7 empty] | 5 |  |  | 81.5 | 68 | Federally-Regulated Consumer Product | 1991-05-15 |  |  |  | 1992-10-27
Teledyne Laars | Laars | HH1670EP16*BA | Water | LPG | No Match | TRUE | TRUE | 3 |  |  |  | No Match | No Match | No Match | No Match | Copper | No Match |  | No Match |  | 1670000 |  |  |  | 82 | 80 |  |  | 350 |  |  |  |  | Federally-Regulated Commercial & Industrial Equipment | 1997-02-27 |  |  |  | 1998-04-20
Rite Engineering | Rite | 300WGO | Both Steam & Water | Natural Gas | Power | FALSE |  | 3 |  |  |  | No Match | No Match | No Match | No Match | Other | No Match |  | No Match |  | 3000000 |  |  |  | 80 |  |  | 75 |  | 147 |  |  |  | Non Federally-Regulated | 1981-08-26 |  |  |  | 1998-04-20
Vaillant Corp. | Vaillant | GA100-21EI | Water | LPG | No Match | FALSE | FALSE | 1 |  |  |  | No Match | No Match | No Match | No Match | Cast Iron | No Match |  | No Match |  | 210000 | [10 empty] | 83 |  | Federally-Regulated Consumer Product | 1994-03-24 |  |  |  | 1995-02-07
WM Technologies | Weil-McLain | CG-25-PIDN | Water | Natural Gas | No Match | FALSE | FALSE | 1 |  |  |  | No Match | No Match | No Match | No Match | Cast Iron | No Match |  | No Match |  | 52000 | [7 empty] | 10 |  |  | 83 |  | Federally-Regulated Consumer Product | 1992-08-27 |  |  |  | 1992-10-27
Unilux Manufacturing, Inc. | Unilux | ZF ZW 300 HS | Both Steam & Water | Combo (Natural Gas & Oil) | Power | FALSE | FALSE | 3 |  |  |  | No Match | No Match | No Match | No Match | Other | No Match |  | No Match |  | 3000000 |  | 1785000 |  | 83.5 | 80 |  |  | 10 |  | 82 |  |  | Federally-Regulated Commercial & Industrial Equipment | 1998-02-10 |  |  |  | 1998-03-31
Raypak, Inc. | Raypak | H*-0962*-***R*** | Water | LPG | No Match | FALSE | FALSE | 3 |  |  |  | No Match | No Match | No Match | No Match | Copper | No Match |  | No Match |  | 885000 |  | 354000 |  | 82 | 80 |  |  |  |  | 80 |  |  | Federally-Regulated Commercial & Industrial Equipment | 1996-03-13 |  |  |  | 2007-12-12
U.S. Boiler Co. | U.S. Boiler Co. | SCG-6 | Water | Natural Gas | Induced Draft | FALSE | FALSE | 1 |  |  | TRUE |  | None | Non-Condensing | Single-Stage | Cast Iron | Single-Speed |  |  |  | 175000 | 150000 | [9 empty] | 85.2 | 80 | Federally-Regulated Consumer Product | 2012-11-16 |  |  |  | 2013-04-19
Bryan Steam Corp. | Bryan | CL-210-S-***-FDG* | Steam | Natural Gas | Power | FALSE | FALSE | 3 |  |  |  | No Match | No Match | No Match | No Match | Other | No Match |  | No Match |  | 2100000 |  |  |  | 81 | 80 | [7 empty] | Non Federally-Regulated | 1992-10-27 |  |  |  | 1996-02-29
Ajax Boiler, Inc. | Ajax | WGOXFD-3500 | Steam | Oil | Power | FALSE | FALSE | 3 |  |  |  | No Match | No Match | No Match | No Match | Other | No Match |  | No Match |  | 3500000 |  |  |  | 82 | [5 empty] | 80 |  |  | Non Federally-Regulated | 1992-10-01 |  |  |  | 1996-03-13
Parker Boiler Co. | Parker Boiler | 71995(2160) | Water | Natural Gas | Power | FALSE | FALSE | 3 |  |  |  | No Match | No Match | No Match | No Match | Other | No Match |  | No Match |  | 1995000 |  |  |  | 80 | 80 |  |  | 4 |  |  |  |  | Non Federally-Regulated | 1992-10-27 |  |  |  | 1998-04-20
Bryan Steam Corp. | Bryan | LM-1050-S-FDG | Both Steam & Water | Natural Gas | Power | FALSE | FALSE | 3 |  |  |  |  | No Match | No Match | No Match | Other |  |  |  |  | 10500000 |  |  |  | 78 | 75 | [7 empty] | Non Federally-Regulated | 1988-03-17 |  |  |  | 1998-04-20
Ajax Boiler, Inc. | Ajax | OWOFD900 | Steam | Oil | Power | FALSE | TRUE | 3 |  |  |  | No Match | No Match | No Match | No Match | Other | No Match |  | No Match |  | 900000 |  |  |  | 75.5 | [8 empty] | Non Federally-Regulated | 1988-02-06 |  |  |  | 1992-10-01
Bryan Steam Corp. | Bryan | D/F-350-W | Both Steam & Water | LPG | Power | FALSE |  | 3 |  |  |  | No Match | No Match | No Match | No Match | Other | No Match |  | No Match |  | 350000 |  |  |  | 75 |  |  | 75 |  | 147 |  |  |  | Non Federally-Regulated | 1981-08-26 |  |  |  | 1998-04-20
Ajax Boiler, Inc. | Ajax | OWGB3500 | Steam | Natural Gas | No Match | FALSE | TRUE | 3 |  |  |  | No Match | No Match | No Match | No Match | Other | No Match |  | No Match |  | 3500000 |  |  |  | 80 | 80 |  |  |  |  | 80 |  |  | Non Federally-Regulated | 1992-10-27 |  |  |  | 1996-02-29
Bryan Steam Corp. | Bryan | R-550-S-FDG | Both Steam & Water | LPG | Power | FALSE | FALSE | 3 |  |  |  | No Match | No Match | No Match | No Match | Other | No Match |  | No Match |  | 5500000 |  | 5500000 |  | 84 | 75 |  |  |  | 352 | 84 |  |  | Non Federally-Regulated | 1988-01-22 |  |  |  | 1988-03-17
Hydrotherm, Division of Mestek, Inc. | Multitemp | MR-750CP | Water | LPG | No Match | FALSE | FALSE | 3 |  |  |  | No Match | No Match | No Match | No Match | Cast Iron | No Match |  | No Match |  | 750000 |  |  |  | 82.9 | 80 |  |  |  |  | 82.9 |  |  | Non Federally-Regulated | 1993-01-14 |  |  |  | 1996-02-02
Crown Boiler Co. | Crown | DG-38EI | Steam | LPG | No Match | FALSE | FALSE | 1 |  |  |  | No Match | No Match | No Match | No Match | Cast Iron | No Match |  | No Match |  | 37500 | [10 empty] | 74.7 | 65 | Federally-Regulated Consumer Product | 1990-04-19 |  |  |  | 1991-02-01
Ajax Boiler, Inc. | Ajax | WEC1500 | Water | Combo (Natural Gas & Oil) | Power | FALSE | FALSE | 3 |  |  |  | No Match | No Match | No Match | No Match | Other | No Match |  | No Match |  | 1430000 |  | 800000 |  | 85 | 80 |  |  |  |  | 80 |  |  | Federally-Regulated Commercial & Industrial Equipment | 1997-01-07 |  |  |  | 1997-02-27
Dunkirk | Lennox | CVWB-9D | Water | Natural Gas | No Match | TRUE | FALSE | 1 |  |  |  | No Match | No Match | No Match | No Match | Cast Iron | No Match |  | No Match |  | 280000 | [10 empty] | 80 |  | Federally-Regulated Consumer Product | 1998-08-27 |  |  |  | 1998-12-21
Ajax Boiler, Inc. | Ajax | WNG3250W | Water | Natural Gas | No Match | FALSE | TRUE | 3 |  |  |  | No Match | No Match | No Match | No Match | Other | No Match |  | No Match |  | 3250000 |  |  |  | 80 | 80 | [7 empty] | Federally-Regulated Commercial & Industrial Equipment | 1997-02-27 |  |  |  | 1998-04-20
Raypak, Inc. | Raypak | H3752*BE | Water | Natural Gas | Induced Draft | FALSE | FALSE | 1 |  |  |  | None | None | Non-Condensing | Single-Stage | Copper |  |  |  |  | 750000 | 653000 |  |  | 87 | 80 | 87 | [6 empty] | Federally-Regulated Commercial & Industrial Equipment | 2007-12-12 |  |  |  | 2014-08-11
Laars Heating Systems Company | Laars | PH0850IP04*1A | Water | LPG | Induced Draft | FALSE | TRUE | 1 |  |  |  | None | None | Non-Condensing | Two-Stage Modulating | Copper | Single-Speed | 0.33 | Standard |  | 850000 | 688500 | 212850 |  | 81 | 80 |  |  | 5 |  | 81 |  |  | Federally-Regulated Commercial & Industrial Equipment | 2005-11-30 |  |  |  | 2007-11-01
Lochinvar, LLC. | Lochinvar Corp. | WH(N,L)055 | Water | Natural Gas | Power | FALSE | FALSE | 1 |  |  |  |  | None | Condensing | Step Modulating | Other |  |  |  |  | 55000 | 51000 | [9 empty] | 96 | 80 | Federally-Regulated Consumer Product | 2012-06-11 |  |  |  | 2012-11-16
Dunkirk | Day & Night | BS1AAN000112AAAA | Steam | Natural Gas | No Match | TRUE | FALSE | 1 |  |  |  | No Match | No Match | No Match | No Match | Cast Iron | No Match |  | No Match |  | 112500 | [10 empty] | 78.8 |  | Federally-Regulated Consumer Product | 1997-02-27 |  |  |  | 1998-04-20
WM Technologies | Weil-McLain | A-SGO-6 | Water | Oil | Power | TRUE | FALSE | 1 |  |  |  | No Match | No Match | No Match | No Match | Cast Iron | No Match |  | No Match |  | 245000 | [10 empty] | 83.7 |  | Federally-Regulated Consumer Product | 2000-06-07 |  |  |  | 2001-04-12
Thermo-Dynamics Boiler Co. | Thermo-Dynamics Boiler Co. | S-135D | Water | Oil | Power | FALSE | FALSE | 1 |  |  |  | No Match | No Match | No Match | No Match | Other | No Match |  | No Match |  | 189000 | [10 empty] | 85.3 |  | Federally-Regulated Consumer Product | 1997-02-27 |  |  |  | 1998-02-06
Raypak, Inc. | Raypak | H9-1999B | Water | Natural Gas | Induced Draft | FALSE | FALSE | 1 |  |  |  |  | None | Non-Condensing | Step Modulating | Copper |  |  |  |  | 1999000 | 1679000 |  |  |  |  | 84 | [6 empty] | Federally-Regulated Commercial & Industrial Equipment | 2014-09-05 |  |  |  | 2015-04-16
WM Technologies | Weil-McLain | 2094 | Steam | Natural Gas | Power | FALSE | FALSE | 3 |  |  |  | No Match | No Match | No Match | No Match | Cast Iron | No Match |  | No Match |  | 6856000 |  |  |  | 80.5 | 75 |  |  | 147 | 147 |  |  |  | Non Federally-Regulated | 1988-03-17 |  |  |  | 1992-06-22
Teledyne Laars | Laars | PH0175CP01KB | Water | LPG | No Match | TRUE | TRUE | 1 |  |  |  | No Match | No Match | No Match | No Match | Copper | No Match |  | No Match |  | 175000 | [7 empty] | 212 |  |  | 81.6 |  | Federally-Regulated Consumer Product | 1992-08-27 |  |  |  | 1995-02-02
Slant / Fin Corp. | Galaxy | GXH190DPZ | Steam | Natural Gas | No Match | TRUE | FALSE | 1 |  |  |  | No Match | No Match | No Match | No Match | Cast Iron | No Match |  | No Match |  | 189000 | [7 empty] | 103 |  |  | 80 |  | Federally-Regulated Consumer Product | 1992-09-08 |  |  |  | 1995-02-02
Peerless Heater Co. | Peerless | MC-04-SPRK | Water | Natural Gas | No Match | FALSE | FALSE | 1 |  |  |  | No Match | No Match | No Match | No Match | Cast Iron | No Match |  | No Match |  | 97500 | [10 empty] | 82 |  | Federally-Regulated Consumer Product | 1998-05-28 |  |  |  | 1998-08-27
Ajax Boiler, Inc. | Ajax | WGOXFD-6000 | Steam | Natural Gas | Power | FALSE |  | 3 |  |  |  | No Match | No Match | No Match | No Match | Other | No Match |  | No Match |  | 8000000 |  |  |  | 75.5 |  |  | 75 |  | 147 |  |  |  | Non Federally-Regulated | 1981-08-26 |  |  |  | 1998-04-20
Dunkirk | Carrier | BW1AAP000210AAAA | Water | LPG | No Match | TRUE | FALSE | 1 |  |  |  | No Match | No Match | No Match | No Match | Cast Iron | No Match |  | No Match |  | 210000 | [10 empty] | 80.1 |  | Federally-Regulated Consumer Product | 1998-08-03 |  |  |  | 1998-08-27
A.O. Smith Water Products Company | A O Smith Water Products | HW-1340-**5 | Steam | LPG | No Match | FALSE | FALSE | 3 |  |  |  | No Match | No Match | No Match | No Match | Copper | No Match |  | No Match |  | 1340000 |  |  |  | 76 | 75 |  |  |  | 352 |  |  |  | Non Federally-Regulated | 1990-06-25 |  |  |  | 1990-07-02
Bryan Steam Corp. | Bryan | D-350-W-FDO | Both Steam & Water | Oil | Power | FALSE | FALSE | 3 |  |  |  | No Match | No Match | No Match | No Match | Other | No Match |  | No Match |  | 350000 |  |  |  | 75 | [8 empty] | Non Federally-Regulated | 1988-03-17 |  |  |  | 1998-04-20
Ajax Boiler, Inc. | Ajax | WFC3500 | Water | Combo (Natural Gas & Oil) | Power | FALSE | FALSE | 3 |  |  |  | No Match | No Match | No Match | No Match | Other | No Match |  | No Match |  | 3500000 |  | 1400000 |  | 80 | 80 |  |  |  |  | 80 |  |  | Federally-Regulated Commercial & Industrial Equipment | 1997-01-07 |  |  |  | 1997-02-27
PB Heat, LLC | PB Heat, LLC | 63-05-SPRK-S | Steam | Natural Gas | Injection Type | FALSE | FALSE | 1 |  |  |  | Draft Diverter | Stack Damper | Non-Condensing | Single-Stage | Cast Iron |  |  |  |  | 236000 | 196000 | [9 empty] | 82.2 | 75 | Federally-Regulated Consumer Product | 2008-04-14 |  |  |  | 2013-04-19
Laars Heating Systems Company | Laars Heating Systems Co. | NTH150 | Water | Natural Gas | Induced Draft | FALSE | FALSE | 1 |  |  |  | None | None | Condensing | Step Modulating | Other | Single-Speed | 0.17 | Standard |  | 150000 | 138000 | 30000 | 28500 | [7 empty] | 95.2 | 80 | Federally-Regulated Consumer Product | 2012-06-11 |  |  |  | 2013-04-19
Teledyne Laars | Teledyne Laars | PW0250CN01CB | Water | Natural Gas | No Match | TRUE | FALSE | 1 |  |  |  | No Match | No Match | No Match | No Match | Other | No Match |  | No Match |  | 250000 | [10 empty] | 80.6 |  | Federally-Regulated Consumer Product | 1998-12-21 |  |  |  | 2001-05-16
Water Pik, Inc. | Waterpik Technologies, Inc. | SR145 | Water | Oil | No Match | TRUE | FALSE | 1 |  |  |  | No Match | No Match | No Match | No Match | Other | No Match |  | No Match |  | 175000 | [10 empty] | 85.8 |  | Federally-Regulated Consumer Product | 2000-12-04 |  |  |  | 2001-01-30
Raypak, Inc. | Raytherm | H-0263 | Steam | Natural Gas | No Match | FALSE | FALSE | 1 |  |  |  | No Match | No Match | No Match | No Match | Copper | No Match |  | No Match |  | 264000 | [5 empty] | 80 |  |  |  |  | 80.7 | 65 | Non Federally-Regulated | 1989-08-15 |  |  |  | 1998-04-20
Lochinvar, LLC. | Nepco | CBN0760 | Both Steam & Water | Natural Gas | No Match | FALSE | FALSE | 3 |  |  |  |  | No Match | No Match | No Match | Copper |  |  |  |  | 760000 |  |  |  | 75 | 75 | [7 empty] | Non Federally-Regulated | 1988-03-17 |  |  |  | 1998-04-20
Camus Hydronics | Camus Hydronics | MFNW-3000-0G | Water | Natural Gas | Power | FALSE | FALSE | 1 |  |  |  |  | None | Condensing | Single-Stage | Copper |  |  |  |  | 3000000 | 2550000 |  |  | 85 |  | 85 | [6 empty] | Federally-Regulated Commercial & Industrial Equipment | 2014-08-11 |  |  |  | 2014-10-21
Harsco Industrial / Patterson-Kelley | Harsco Industrial / Patterson-Kelley | CHB-1640 | Both Steam & Water | Natural Gas | No Match | FALSE |  | 3 |  |  |  | No Match | No Match | No Match | No Match | Copper | No Match |  | No Match |  | 1640000 |  |  |  | 80 |  |  | 75 | 8 | 147 |  |  |  | Non Federally-Regulated | 1983-08-16 |  |  |  | 1998-04-20
Hydrotherm, Division of Mestek, Inc. | Hydrotherm | HI-125/75B | Water | Natural Gas | No Match | FALSE | FALSE | 1 |  |  |  | No Match | No Match | No Match | No Match | Cast Iron | No Match |  | No Match |  | 75000 | [5 empty] | 82.3 |  |  |  |  | 82.3 |  | Federally-Regulated Consumer Product | 1992-10-27 |  |  |  | 1998-02-06
Ajax Boiler, Inc. | Ajax | WOXFD-150 | Steam | Oil | Power | FALSE |  | 1 |  |  |  | No Match | No Match | No Match | No Match | Other | No Match |  | No Match |  | 150000 | [5 empty] | 75.5 | [6 empty] | Non Federally-Regulated | 1981-08-26 |  |  |  | 1998-04-20
Ajax Boiler, Inc. | Ajax | WGOFD-350 | Steam | Natural Gas | Power | FALSE | FALSE | 3 |  |  |  |  | No Match | No Match | No Match | Other |  |  |  |  | 350000 |  |  |  | 75.5 | 75 | [7 empty] | Non Federally-Regulated | 1988-03-17 |  |  |  | 1992-10-01
Teledyne Laars | Laars | HH3600EN18AC | Water | Natural Gas | No Match | FALSE | TRUE | 3 |  |  |  |  | No Match | No Match | No Match | Copper |  |  |  |  | 3645000 |  | 3645000 |  | 81 | 80 |  |  | 5 | 147 | 81 |  |  | Non Federally-Regulated | 1992-06-23 |  |  |  | 2001-05-16
Dunkirk | Dunkirk | DPFG-8T-175 | Water | Natural Gas | Power | FALSE | FALSE | 1 |  |  |  | No Match | No Match | No Match | No Match | Cast Iron | No Match |  | No Match |  | 175000 | [10 empty] | 85 |  | Federally-Regulated Consumer Product | 2000-06-07 |  |  |  | 2001-11-01
Bryan Steam Corp. | Bryan | CL-75-W-FDGO | Both Steam & Water | Combo (Natural Gas & Oil) | Power | FALSE | FALSE | 3 |  |  |  | No Match | No Match | No Match | No Match | Other | No Match |  | No Match |  | 750000 |  | 750000 |  | 78 | 75 |  |  |  | 147 | 78 |  |  | Non Federally-Regulated | 1988-02-06 |  |  |  | 1988-03-17
Water Pik, Inc. | Laars | VW1430IN09*1A | Water | Natural Gas | No Match | FALSE | FALSE | 3 |  |  |  | No Match | No Match | No Match | No Match | Copper | No Match |  | No Match |  | 1430000 |  | 357500 |  | 81 | 80 |  |  | 5 |  | 81 |  |  | Federally-Regulated Commercial & Industrial Equipment | 2001-05-30 |  |  |  | 2001-11-21
Lochinvar, LLC. | Lochinvar Corp. | WH(N,L)055 | Water | Natural Gas | Power | FALSE | FALSE | 1 |  |  | TRUE |  | None | Condensing | Step Modulating | Other |  |  |  |  | 55000 | 51000 | [9 empty] | 96 | 80 | Federally-Regulated Consumer Product | 2012-11-16 |  |  |  | 2013-04-19
Ariston USA LLC | HTP, Inc. | EFT-55 | Water | Natural Gas | Power | FALSE | FALSE | 1 |  |  | TRUE |  | None | Condensing | Step Modulating | Other |  |  |  |  | 55000 | 51000 | [9 empty] | 93.8 | 80 | Federally-Regulated Consumer Product | 2013-04-19 |  |  |  | 2013-11-14
Viessmann Manufacturing Co., Inc. | Viessmann Manufacturing | WB2B-26 | Water | LPG | Power | FALSE | FALSE | 1 |  |  |  |  | None | Condensing | Step Modulating | Other |  |  |  |  | 93000 | 85000 | [9 empty] | 96.1 | 80 | Federally-Regulated Consumer Product | 2012-07-06 |  |  |  | 2014-01-14
Ajax Boiler, Inc. | Ajax | XFG4500W | Water | Natural Gas | Power | FALSE | TRUE | 3 |  |  |  | No Match | No Match | No Match | No Match | Other | No Match |  | No Match |  | 4500000 |  |  |  | 80 | 80 | [7 empty] | Federally-Regulated Commercial & Industrial Equipment | 1997-02-27 |  |  |  | 1998-04-20
Water Pik, Inc. | Laars | JVT100PD(I/L) | Water | LPG | No Match | TRUE | FALSE | 1 |  |  |  | No Match | No Match | No Match | No Match | Copper | No Match |  | No Match |  | 100000 | [10 empty] | 82.7 | 80 | Federally-Regulated Consumer Product | 2001-11-21 |  |  |  | 2015-03-24
Burnham Commercial | Burnham | IN8I | Steam | Natural Gas | No Match | FALSE | FALSE | 1 |  |  |  | No Match | No Match | No Match | No Match | Cast Iron | No Match |  | No Match |  | 245000 | [10 empty] | 82.2 |  | Federally-Regulated Consumer Product | 1998-02-06 |  |  |  | 1998-08-27
WM Technologies | Weil-McLain | HE II-4 | Water | Natural Gas | Power | FALSE | FALSE | 1 |  |  |  | No Match | No Match | No Match | No Match | Cast Iron | No Match |  | No Match |  | 100000 | [5 empty] | 81.8 |  | 10 |  |  | 82.3 |  | Federally-Regulated Consumer Product | 1992-10-27 |  |  |  | 1998-04-20
Slant / Fin Corp. | Galaxy | GXH170D | Water | Natural Gas | No Match | TRUE | FALSE | 1 |  |  |  | No Match | No Match | No Match | No Match | Cast Iron | No Match |  | No Match |  | 168000 | [5 empty] | 81.5 |  | 103 |  |  | 80 |  | Federally-Regulated Consumer Product | 1992-10-27 |  |  |  | 1998-04-20
PB Heat, LLC | PB Heat, LLC | MI-05-SV | Water | LPG | Injection Type | FALSE | FALSE | 1 |  |  | TRUE | Draft Diverter | Stack Damper | Non-Condensing | Single-Stage | Cast Iron | Single-Speed |  | Standard |  | 140000 | 115000 | [9 empty] | 82 | 80 | Federally-Regulated Consumer Product | 2013-06-17 |  |  |  | 2014-02-04
Dunkirk | Smith Cast Iron Boilers | G210B-S-9-INT-D | Steam | Natural Gas | No Match | FALSE | FALSE | 1 |  |  |  | No Match | No Match | No Match | No Match | Cast Iron | No Match |  | No Match |  | 299000 | [10 empty] | 81.5 |  | Federally-Regulated Consumer Product | 1997-02-27 |  |  |  | 1998-04-20
Crown Boiler Co. | Crown | C247-500-S | Steam | Natural Gas | No Match | FALSE | FALSE | 3 |  |  |  |  | No Match | No Match | No Match | Cast Iron |  |  |  |  | 500000 |  |  |  | 80 | 80 |  |  |  |  | 80 |  |  | Non Federally-Regulated | 1992-09-02 |  |  |  | 1992-10-27
Teledyne Laars | Teledyne Laars | JVT160PD(I/L) | Water | LPG | No Match | TRUE | FALSE | 1 |  |  |  | No Match | No Match | No Match | No Match | Other | No Match |  | No Match |  | 160000 | [10 empty] | 83 |  | Federally-Regulated Consumer Product | 1997-02-27 |  |  |  | 1998-04-20
PVI Industries , LLC | PVI | 50 WBHE 100A-TP | Water | Natural Gas | No Match | FALSE | FALSE | 3 |  |  |  | No Match | No Match | No Match | No Match | Other | No Match |  | No Match |  | 2000000 |  |  |  | 84 | 80 | [7 empty] | Federally-Regulated Commercial & Industrial Equipment | 1998-03-31 |  |  |  | 1998-04-20
Crown Boiler Co. | Crown | BSI103E | Water | Combo (Natural Gas & Oil) | No Match | FALSE | FALSE | 1 |  |  |  | No Match | No Match | No Match | No Match | Cast Iron | No Match |  | No Match |  | 103000 | [10 empty] | 82 | 80 | Federally-Regulated Consumer Product | 2002-09-30 |  |  |  | 2007-11-14
Dunkirk | Compu-Aire | 61BSB187A | Steam | Natural Gas | No Match | FALSE | FALSE | 1 |  |  |  | No Match | No Match | No Match | No Match | Cast Iron | No Match |  | No Match |  | 187500 | [5 empty] | 81.6 |  | 5 |  |  | 80.9 |  | Federally-Regulated Consumer Product | 1992-10-27 |  |  |  | 1998-04-20
Ajax Boiler, Inc. | Ajax | XFG7000 | Water | Natural Gas | Power | FALSE | FALSE | 3 |  |  |  | No Match | No Match | No Match | No Match | Other | No Match |  | No Match |  | 7000000 |  | 2800000 |  | 80 | 80 |  |  |  |  | 80 |  |  | Federally-Regulated Commercial & Industrial Equipment | 1997-01-07 |  |  |  | 1997-02-27
Bryan Steam Corp. | Bryan | 414-W-FDG | Both Steam & Water | Natural Gas | Power | FALSE |  | 3 |  |  |  | No Match | No Match | No Match | No Match | Other | No Match |  | No Match |  | 900000 |  |  |  | 75 |  |  | 75 |  | 147 |  |  |  | Non Federally-Regulated | 1981-08-26 |  |  |  | 1998-04-20
Ajax Boiler, Inc. | Ajax | WGFD-1300 | Steam | Natural Gas | Power | FALSE | FALSE | 3 |  |  |  | No Match | No Match | No Match | No Match | Other | No Match |  | No Match |  | 1500000 |  |  |  | 75.5 | 75 |  |  |  | 147 |  |  |  | Non Federally-Regulated | 1990-07-02 |  |  |  | 1998-04-20
Camus Hydronics | Camus Hydronics | MFNW-0602-2G | Water | Natural Gas | Power | FALSE | FALSE | 1 |  |  |  |  | None | Condensing | Two-Stage Modulating | Copper |  |  |  |  | 600000 | 570000 |  |  | 95 |  | 95 | [6 empty] | Federally-Regulated Commercial & Industrial Equipment | 2014-08-11 |  |  |  | 2014-10-21
Ajax Boiler, Inc. | Ajax | WGX-WGXB-3000-D | Steam | Natural Gas | No Match | FALSE | FALSE | 3 |  |  |  | No Match | No Match | No Match | No Match | Other | No Match |  | No Match |  | 3000000 |  |  |  | 75.5 | 75 |  |  |  | 147 |  |  |  | Non Federally-Regulated | 1988-01-22 |  |  |  | 1988-03-17
Rite Engineering | Rite | 150 | Both Steam & Water | Natural Gas | No Match | FALSE |  | 3 |  |  |  | No Match | No Match | No Match | No Match | Other | No Match |  | No Match |  | 1500000 |  |  |  | 80 |  |  | 75 |  | 147 |  |  |  | Non Federally-Regulated | 1981-08-26 |  |  |  | 1998-04-20
New Yorker Steel Boiler | New Yorker | OSG-123-1 | Both Steam & Water | Natural Gas | Power | FALSE | TRUE | 1 |  |  |  | No Match | No Match | No Match | No Match | Other | No Match |  | No Match |  | 154000 | [5 empty] | 78.8 |  |  |  |  | 75.2 | 63 | Non Federally-Regulated | 1990-07-02 |  |  |  | 1998-04-20
Hydrotherm, Division of Mestek, Inc. | Hydrotherm | HS-160-V | Water | LPG | No Match | TRUE | FALSE | 1 |  |  |  | No Match | No Match | No Match | No Match | Cast Iron | No Match |  | No Match |  | 160000 | [10 empty] | 81.6 |  | Federally-Regulated Consumer Product | 1998-08-27 |  |  |  | 1998-12-21
Crown Boiler Co. | Crown | C247-1700-W | Steam | Natural Gas | No Match | FALSE | FALSE | 3 |  |  |  | No Match | No Match | No Match | No Match | Cast Iron | No Match |  | No Match |  | 1700000 |  |  |  | 80 | 80 | [7 empty] | Non Federally-Regulated | 1992-10-27 |  |  |  | 1998-04-20
Rite Engineering | Rite | 940SGO | Both Steam & Water | Oil | Power | FALSE |  | 3 |  |  |  | No Match | No Match | No Match | No Match | Other | No Match |  | No Match |  | 9400000 |  |  |  | 80 | [8 empty] | Non Federally-Regulated | 1981-08-26 |  |  |  | 1998-04-20
Vaillant Corp. | Vaillant | GA100-20SP | Water | Natural Gas | No Match | FALSE | FALSE | 1 |  |  |  | No Match | No Match | No Match | No Match | Cast Iron | No Match |  | No Match |  | 200000 | [5 empty] | 83 |  |  |  |  | 81 |  | Federally-Regulated Consumer Product | 1997-02-27 |  |  |  | 1998-04-20
WM Technologies | Weil-McLain | CGI-4-PIL | Water | LPG | Power | FALSE | FALSE | 1 |  |  |  | No Match | No Match | No Match | No Match | Cast Iron | No Match |  | No Match |  | 100000 | [10 empty] | 83 |  | Federally-Regulated Consumer Product | 2000-06-07 |  |  |  | 2000-09-27
Slant / Fin Corp. | Galaxy | GG225HP | Steam | Natural Gas | No Match | TRUE | FALSE | 1 |  |  |  | No Match | No Match | No Match | No Match | Other | No Match |  | No Match |  | 225000 | [5 empty] | 80 |  | 147 | 147 |  | 75.1 | 63 | Non Federally-Regulated | 1988-03-17 |  |  |  | 1998-04-20
Rite Engineering | Rite | 325SO | Both Steam & Water | Oil | Power | FALSE | FALSE | 3 |  |  |  | No Match | No Match | No Match | No Match | Other | No Match |  | No Match |  | 3250000 |  |  |  | 80 | [8 empty] | Non Federally-Regulated | 1988-03-17 |  |  |  | 1992-10-14
U.S. Boiler Co. | New Yorker Boiler Co. | CG60CHNI | Water | LPG | Induced Draft | FALSE | FALSE | 1 |  |  | TRUE |  | Stack Damper | Non-Condensing | Single-Stage | Cast Iron | Single-Speed |  |  |  | 164000 | 139000 | [9 empty] | 84 | 80 | Federally-Regulated Consumer Product | 2014-01-14 |  |  |  | 2014-10-23
Teledyne Laars | Laars | PH0600IN04*BA | Water | Natural Gas | No Match | FALSE | TRUE | 3 |  |  |  | No Match | No Match | No Match | No Match | Copper | No Match |  | No Match |  | 600000 |  |  |  | 82 | 80 |  |  | 5 |  |  |  |  | Federally-Regulated Commercial & Industrial Equipment | 1997-02-27 |  |  |  | 1998-04-20
Viessmann Manufacturing Co., Inc. | Viessmann Manufacturing | RN-280 | Water | Natural Gas | No Match | FALSE | FALSE | 1 |  |  |  | No Match | No Match | No Match | No Match | Cast Iron | No Match |  | No Match |  | 280000 | [10 empty] | 85 |  | Federally-Regulated Consumer Product | 1999-10-22 |  |  |  | 2001-11-01
Ajax Boiler, Inc. | Ajax | SGOXFD-1375 | Steam | Oil | Power | FALSE |  | 3 |  |  |  | No Match | No Match | No Match | No Match | Other | No Match |  | No Match |  | 1375000 |  |  |  | 75.5 | [8 empty] | Non Federally-Regulated | 1981-08-26 |  |  |  | 1998-04-20
Ajax Boiler, Inc. | Ajax | SGOXFD-3250 | Steam | Oil | Power | FALSE | FALSE | 3 |  |  |  | No Match | No Match | No Match | No Match | Other | No Match |  | No Match |  | 3250000 |  |  |  | 75.5 | [8 empty] | Non Federally-Regulated | 1988-01-22 |  |  |  | 1988-03-17
Bryan Steam Corp. | Bryan | D/F-250-S* | Both Steam & Water | LPG | No Match | FALSE |  | 1 |  |  |  | No Match | No Match | No Match | No Match | Other | No Match |  | No Match |  | 250000 | [5 empty] | 75 | 75 |  | 293 |  |  |  | Non Federally-Regulated | 1983-08-16 |  |  |  | 1998-04-20
Dunkirk | Dunkirk | PVSB-7D | Steam | LPG | No Match | TRUE | FALSE | 1 |  |  |  | No Match | No Match | No Match | No Match | Cast Iron | No Match |  | No Match |  | 210000 | [10 empty] | 80.1 |  | Federally-Regulated Consumer Product | 1998-02-06 |  |  |  | 1998-05-28
Ajax Boiler, Inc. | Ajax | OWGH1250 | Steam | Natural Gas | No Match | FALSE | TRUE | 3 |  |  |  |  | No Match | No Match | No Match | Other |  |  |  |  | 1250000 |  |  |  | 75.5 | 75 | [7 empty] | Non Federally-Regulated | 1988-03-17 |  |  |  | 1998-04-20
Dunkirk | Lennox | GWM-200IE | Water | Natural Gas | Pressure | FALSE | FALSE | 1 |  |  |  |  | None | Condensing | Step Modulating | Other | Single-Speed |  |  |  | 200000 | 185000 | [9 empty] | 96 | 80 | Federally-Regulated Consumer Product | 2012-07-06 |  |  |  | 2013-04-19
WM Technologies | Weil-McLain | WGO-4R | Water | Oil | Power | TRUE | FALSE | 1 |  |  |  | No Match | No Match | No Match | No Match | Cast Iron | No Match |  | No Match |  | 133000 | [10 empty] | 86.1 |  | Federally-Regulated Consumer Product | 1998-08-27 |  |  |  | 1998-12-21
Water Pik, Inc. | Laars | PW1825IP09CBA | Water | LPG | No Match | FALSE | FALSE | 3 |  |  |  | No Match | No Match | No Match | No Match | Copper | No Match |  | No Match |  | 1825000 |  | 1825000 |  | 82 | 80 |  |  | 5 |  | 82 |  |  | Federally-Regulated Commercial & Industrial Equipment | 2001-05-30 |  |  |  | 2001-11-21
Ajax Boiler, Inc. | Ajax | OWGOFD800 | Steam | Natural Gas | Power | FALSE | TRUE | 3 |  |  |  |  | No Match | No Match | No Match | Other |  |  |  |  | 800000 |  |  |  | 75.5 | 75 | [7 empty] | Non Federally-Regulated | 1988-03-17 |  |  |  | 1998-04-20
Dunkirk | Ultimate Engineering / Division of Dunkirk | UPVSB-7D | Steam | LPG | No Match | TRUE | FALSE | 1 |  |  |  | No Match | No Match | No Match | No Match | Cast Iron | No Match |  | No Match |  | 210000 | [10 empty] | 80.1 |  | Federally-Regulated Consumer Product | 1998-07-01 |  |  |  | 1998-08-03
Lochinvar, LLC. | Lochinvar Corp. | PBL1002 | Water | LPG | Power | FALSE | FALSE | 1 |  |  |  |  | None | Non-Condensing | Step Modulating | Copper |  |  |  |  | 999900 | 850000 |  |  | 85 |  | 85 | [6 empty] | Federally-Regulated Commercial & Industrial Equipment | 2014-10-23 |  |  |  | 2015-04-20
Ajax Boiler, Inc. | Ajax | SGOXFD-400 | Steam | Oil | Power | FALSE |  | 3 |  |  |  | No Match | No Match | No Match | No Match | Other | No Match |  | No Match |  | 400000 |  |  |  | 75.5 | [8 empty] | Non Federally-Regulated | 1981-08-26 |  |  |  | 1998-04-20
Rite Engineering | Rite | A650SGO | Both Steam & Water | Oil | Power | FALSE | FALSE | 3 |  |  |  | No Match | No Match | No Match | No Match | Other | No Match |  | No Match |  | 6500000 |  |  |  | 80 | [8 empty] | Non Federally-Regulated | 1988-01-22 |  |  |  | 1988-03-17
Bryan Steam Corp. | Bryan | HECL-240-W-FDG | Water | Natural Gas | Power | FALSE | FALSE | 3 |  |  |  | No Match | No Match | No Match | No Match | Other | No Match |  | No Match |  | 2400000 |  |  |  | 85 | 80 |  |  |  |  | 85 |  |  | Non Federally-Regulated | 1992-10-16 |  |  |  | 1992-10-27
Ajax Boiler, Inc. | Ajax | SGX-SGXB-2500-D | Steam | Natural Gas | No Match | FALSE | FALSE | 3 |  |  |  | No Match | No Match | No Match | No Match | Other | No Match |  | No Match |  | 2500000 |  |  |  | 75.5 | 75 |  |  |  | 147 |  |  |  | Non Federally-Regulated | 1988-01-22 |  |  |  | 1988-03-17
Axeman-Anderson Co. | Axeman-Anderson Co. | 149PGU | Steam | Natural Gas | No Match | TRUE | FALSE | 1 |  |  |  | No Match | No Match | No Match | No Match | Other | No Match |  | No Match |  | 240000 | [10 empty] | 82.6 |  | Federally-Regulated Consumer Product | 1998-08-03 |  |  |  | 1998-08-27
Dunkirk | Day & Night | 235AAW002112 | Steam | Natural Gas | No Match | FALSE | FALSE | 1 |  |  |  | No Match | No Match | No Match | No Match | Cast Iron | No Match |  | No Match |  | 112500 | [5 empty] | 80 |  |  |  |  | 73.3 | 65 | Non Federally-Regulated | 1989-08-15 |  |  |  | 1998-04-20
Rite Engineering | Rite | A450 | Both Steam & Water | Natural Gas | No Match | FALSE |  | 3 |  |  |  | No Match | No Match | No Match | No Match | Other | No Match |  | No Match |  | 4500000 |  |  |  | 80 |  |  | 75 |  | 147 |  |  |  | Non Federally-Regulated | 1981-08-26 |  |  |  | 1998-04-20
Ajax Boiler, Inc. | Ajax | XNG1050 | Water | Natural Gas | No Match | FALSE | FALSE | 3 |  |  |  | No Match | No Match | No Match | No Match | Other | No Match |  | No Match |  | 1050000 |  |  |  | 80 | 80 | [7 empty] | Federally-Regulated Commercial & Industrial Equipment | 1997-02-27 |  |  |  | 1998-04-20
Thermo-Dynamics Boiler Co. | Thermo-Dynamics Boiler Co. | NYS-110 | Water | Oil | Power | TRUE | FALSE | 1 |  |  |  | No Match | No Match | No Match | No Match | Other | No Match |  | No Match |  | 154000 | [10 empty] | 86.6 |  | Federally-Regulated Consumer Product | 1998-08-27 |  |  |  | 1998-12-21
Water Pik, Inc. | Waterpik Technologies, Inc. | JVT225PD(I/L) | Water | LPG | No Match | TRUE | FALSE | 1 |  |  |  | No Match | No Match | No Match | No Match | Other | No Match |  | No Match |  | 225000 | [10 empty] | 83.5 |  | Federally-Regulated Consumer Product | 2001-04-12 |  |  |  | 2001-11-21
Dunkirk | Crown | BD-74 | Water | Oil | Power | TRUE | FALSE | 1 |  |  |  | No Match | No Match | No Match | No Match | Cast Iron | No Match |  | No Match |  | 84000 | [10 empty] | 86.1 |  | Federally-Regulated Consumer Product | 1997-02-27 |  |  |  | 1998-04-20
Dunkirk | Dunkirk | DPFG-4-84W | Water | Natural Gas | No Match | FALSE | TRUE | 1 |  |  |  | No Match | No Match | No Match | No Match | Cast Iron | No Match |  | No Match |  | 84000 | [10 empty] | 80.8 |  | Federally-Regulated Consumer Product | 1998-02-06 |  |  |  | 1998-05-28
Teledyne Laars | Laars | HH0850IN09CBA | Water | Natural Gas | No Match | FALSE | FALSE | 3 |  |  |  |  | No Match | No Match | No Match | Copper |  |  |  |  | 850000 |  |  |  | 82 | 80 |  |  | 5 | 147 | 82 |  |  | Non Federally-Regulated | 1992-05-11 |  |  |  | 1992-06-23
A.O. Smith Water Products Company | A O Smith Water Products | HW-0160-**0 | Both Steam & Water | Natural Gas | No Match | TRUE | FALSE | 1 |  |  |  | No Match | No Match | No Match | No Match | Copper | No Match |  | No Match |  | 160000 | [7 empty] | 146 | 147 |  | 63.4 | 63 | Federally-Regulated Consumer Product | 1988-02-06 |  |  |  | 1992-01-13
Bryan Steam Corp. | Bryan | R-700-W-FDG | Both Steam & Water | Natural Gas | Power | FALSE | FALSE | 3 |  |  |  | No Match | No Match | No Match | No Match | Other | No Match |  | No Match |  | 7000000 |  | 7000000 |  | 83.5 | 75 |  |  |  | 147 | 83.5 |  |  | Non Federally-Regulated | 1988-01-22 |  |  |  | 1988-03-17
A.O. Smith Water Products Company | A O Smith Water Products | HW-1240-**5 | Both Steam & Water | LPG | No Match | FALSE | FALSE | 3 |  |  |  | No Match | No Match | No Match | No Match | Copper | No Match |  | No Match |  | 1240000 |  |  |  | 80 | 75 |  |  |  | 352 |  |  |  | Non Federally-Regulated | 1990-06-25 |  |  |  | 1990-07-02
Slant / Fin Corp. | Slant / Fin Corp. | GG-275HDP | Water | LPG | Injection Type | TRUE | FALSE | 1 |  |  |  |  | Stack Damper | Non-Condensing | Single-Stage | Cast Iron |  |  |  |  | 275000 | 228000 | [9 empty] | 81.9 | 80 | Federally-Regulated Consumer Product | 2007-11-14 |  |  |  | 2015-03-24
Dunkirk | Day & Night | 235BAW002280 | Steam | Natural Gas | No Match | FALSE | FALSE | 1 |  |  |  | No Match | No Match | No Match | No Match | Cast Iron | No Match |  | No Match |  | 280000 | [5 empty] | 80.7 |  |  |  |  | 72.5 |  | Federally-Regulated Consumer Product | 1992-10-27 |  |  |  | 1998-04-20
NY Boiler, LLC dba New Yorker Boiler | New Yorker | FR-122 | Water | Oil | Power | TRUE | FALSE | 1 |  |  |  | No Match | No Match | No Match | No Match | Other | No Match |  | No Match |  | 154000 | [10 empty] | 83.2 |  | Federally-Regulated Consumer Product | 1998-08-27 |  |  |  | 1998-12-21
PVI Industries , LLC | PVI | 30 SBHE 50A-TPGO | Steam | Combo (Natural Gas & Oil) | No Match | FALSE | FALSE | 3 |  |  |  | No Match | No Match | No Match | No Match | Other | No Match |  | No Match |  | 1200000 |  |  |  | 84 | 80 | [7 empty] | Non Federally-Regulated | 1992-10-27 |  |  |  | 1998-04-20
Edwards Engineering Corp. | Edwards Engineering Corp. | 1355-295MFW | Both Steam & Water | Natural Gas | No Match | TRUE | FALSE | 1 |  |  |  | No Match | No Match | No Match | No Match | Other | No Match |  | No Match |  | 295000 | [7 empty] | 147 | 147 |  | 65 | 63 | Federally-Regulated Consumer Product | 1988-03-16 |  |  |  | 1992-01-13
Hydrotherm, Division of Mestek, Inc. | Multitemp | MR-1800BPV | Water | Natural Gas | No Match | FALSE | FALSE | 3 |  |  |  | No Match | No Match | No Match | No Match | Cast Iron | No Match |  | No Match |  | 1800000 |  | 1800000 |  | 80 | 80 |  |  |  |  | 80 |  |  | Non Federally-Regulated | 1993-01-27 |  |  |  | 1997-02-27
Ajax Boiler, Inc. | Ajax | XFC2500 | Water | Combo (Natural Gas & Oil) | Power | FALSE | FALSE | 3 |  |  |  | No Match | No Match | No Match | No Match | Other | No Match |  | No Match |  | 2500000 |  | 1000000 |  | 80 | 80 |  |  |  |  | 80 |  |  | Federally-Regulated Commercial & Industrial Equipment | 1997-01-07 |  |  |  | 1997-02-27
Axeman-Anderson Co. | Axeman-Anderson Co. | PVT-140H | Water | Oil | Power | TRUE | FALSE | 1 |  |  |  | No Match | No Match | No Match | No Match | Other | No Match |  | No Match |  | 140000 | [10 empty] | 82.7 |  | Federally-Regulated Consumer Product | 1998-05-28 |  |  |  | 1998-07-01
Raypak, Inc. | Raytherm | 2001T | Steam | LPG | No Match | FALSE |  | 3 |  |  |  | No Match | No Match | No Match | No Match | Copper | No Match |  | No Match |  | 1856000 |  |  |  | 75 |  |  | 75 |  | 352 |  |  |  | Non Federally-Regulated | 1983-08-16 |  |  |  | 1984-11-27
Burnham Commercial | Burnham | LEDV2- | Water | Oil | No Match | TRUE | FALSE | 1 |  |  |  | No Match | No Match | No Match | No Match | Other | No Match |  | No Match |  | 140000 | [10 empty] | 83 |  | Federally-Regulated Consumer Product | 2000-06-07 |  |  |  | 2001-04-03
Bosch Thermotechnology Corp. | Bosch Thermotechnology Corp. | SB735-970 | Water | Oil | Power | FALSE | FALSE | 1 |  |  |  | None | None | Condensing | Single-Stage | Other |  |  |  |  | 3378000 | 3118000 | 3378000 | 3118000 | 94 | 83 | 92.3 | [6 empty] | Federally-Regulated Commercial & Industrial Equipment | 2009-08-17 |  |  |  | 2014-08-11
Teledyne Laars | Teledyne Laars | JVT160NDI | Water | Natural Gas | No Match | TRUE | FALSE | 1 |  |  |  | No Match | No Match | No Match | No Match | Other | No Match |  | No Match |  | 160000 | [10 empty] | 81 |  | Federally-Regulated Consumer Product | 1997-02-27 |  |  |  | 1998-04-20
Rite Engineering | Rite | A750 | Both Steam & Water | Natural Gas | No Match | FALSE | FALSE | 3 |  |  |  | No Match | No Match | No Match | No Match | Other | No Match |  | No Match |  | 7500000 |  |  |  | 80 | 75 |  |  |  | 147 |  |  |  | Non Federally-Regulated | 1988-01-22 |  |  |  | 1988-03-17
Teledyne Laars | Laars | HH0400CP01*B | Water | LPG | No Match | TRUE | TRUE | 3 |  |  |  | No Match | No Match | No Match | No Match | Copper | No Match |  | No Match |  | 400000 |  |  |  | 81 | 80 |  |  | 212 |  | 81 |  |  | Non Federally-Regulated | 1992-09-22 |  |  |  | 1992-10-15
PVI Industries , LLC | PVI | 180 SBHE 250A-TPO | Steam | Oil | No Match | FALSE | FALSE | 3 |  |  |  | No Match | No Match | No Match | No Match | Other | No Match |  | No Match |  | 7200000 |  |  |  | 84 | 83 | [7 empty] | Federally-Regulated Commercial & Industrial Equipment | 1998-03-31 |  |  |  | 1998-04-20
Bryan Steam Corp. | Bryan | 518-S-FDO | Both Steam & Water | Oil | Power | FALSE | FALSE | 3 |  |  |  | No Match | No Match | No Match | No Match | Other | No Match |  | No Match |  | 1500000 |  | 1500000 |  | 78 | [5 empty] | 78 |  |  | Non Federally-Regulated | 1988-01-22 |  |  |  | 1988-03-17
Dunkirk | Ultimate Engineering / Division of Dunkirk | UPVSB-3D | Steam | Natural Gas | No Match | TRUE | FALSE | 1 |  |  |  | No Match | No Match | No Match | No Match | Cast Iron | No Match |  | No Match |  | 75000 | [10 empty] | 81.1 |  | Federally-Regulated Consumer Product | 1998-12-21 |  |  |  | 2000-06-07
Bryan Steam Corp. | Bryan | LM-900-W-G | Both Steam & Water | Natural Gas | No Match | FALSE | FALSE | 3 |  |  |  | No Match | No Match | No Match | No Match | Other | No Match |  | No Match |  | 9000000 |  |  |  | 75 | 75 |  |  |  | 147 |  |  |  | Non Federally-Regulated | 1988-01-22 |  |  |  | 1988-03-17
Dunkirk | Dunkirk | PSB-6D | Steam | Natural Gas | No Match | FALSE | FALSE | 1 |  |  |  | No Match | No Match | No Match | No Match | Cast Iron | No Match |  | No Match |  | 187500 | [10 empty] | 80.9 |  | Federally-Regulated Consumer Product | 1998-02-06 |  |  |  | 1998-12-21
Burnham Commercial | Burnham | PF-514 | Steam | Oil | Power | FALSE | FALSE | 3 |  |  |  | No Match | No Match | No Match | No Match | Cast Iron | No Match |  | No Match |  | 2772000 |  |  |  | 81.5 | [8 empty] | Non Federally-Regulated | 1989-08-15 |  |  |  | 1998-04-20
Rite Engineering | Rite | 275WGO | Both Steam & Water | Oil | Power | FALSE | FALSE | 3 |  |  |  | No Match | No Match | No Match | No Match | Other | No Match |  | No Match |  | 2750000 |  | 2750000 |  | 80 | [5 empty] | 80 |  |  | Non Federally-Regulated | 1992-10-14 |  |  |  | 1996-03-13
Smith Cast Iron Boilers | Smith Cast Iron Boilers | G300-S/W-12INT | Steam | Natural Gas | No Match | FALSE | FALSE | 3 |  |  |  | No Match | No Match | No Match | No Match | Other | No Match |  | No Match |  | 825000 |  | 825000 |  | 80 | 80 |  |  | 40 |  | 80 |  |  | Federally-Regulated Commercial & Industrial Equipment | 1996-03-06 |  |  |  | 1997-02-27
Raypak, Inc. | Raypak | H500CHX | Water | Natural Gas | Induced Draft | FALSE | FALSE | 1 |  |  |  | None | None | Condensing | Single-Stage | Copper |  |  |  |  | 500000 | 485000 |  |  | 97 | 80 | [7 empty] | Federally-Regulated Commercial & Industrial Equipment | 2007-12-12 |  |  |  | 2010-03-29
Hydrotherm, Division of Mestek, Inc. | Hydrotherm | MOP-6160 | Water | Natural Gas | Power | TRUE | FALSE | 3 |  |  |  | No Match | No Match | No Match | No Match | Cast Iron | No Match |  | No Match |  | 6160000 |  |  |  | 81.3 | 80 |  |  | 147 |  | 81.3 |  |  | Non Federally-Regulated | 1993-01-27 |  |  |  | 1996-02-02
Burnham Commercial | Burnham | V76WR | Water | Oil | No Match | TRUE | FALSE | 1 |  |  |  | No Match | No Match | No Match | No Match | Cast Iron | No Match |  | No Match |  | 161000 | [10 empty] | 86.1 |  | Federally-Regulated Consumer Product | 2000-06-07 |  |  |  | 2001-04-03
Peerless Heater Co. | Peerless | JO/JOT-TW125-W | Water | Oil | Power | TRUE | FALSE | 1 |  |  |  | No Match | No Match | No Match | No Match | Cast Iron | No Match |  | No Match |  | 175000 | [10 empty] | 83.8 |  | Federally-Regulated Consumer Product | 1995-08-25 |  |  |  | 1995-08-30
Rite Engineering | Rite | 105Y | Both Steam & Water | Natural Gas | No Match | FALSE | FALSE | 3 |  |  |  | No Match | No Match | No Match | No Match | Other | No Match |  | No Match |  | 1050000 |  |  |  | 80 | 75 |  |  |  | 147 |  |  |  | Non Federally-Regulated | 1988-01-22 |  |  |  | 1988-03-17
Rite Engineering | Rite | A650WGOE | Both Steam & Water | Combo (Natural Gas & Oil) | Power | FALSE | FALSE | 3 |  |  |  | No Match | No Match | No Match | No Match | Other | No Match |  | No Match |  | 6500000 |  |  |  | 83 | 80 | [7 empty] | Federally-Regulated Commercial & Industrial Equipment | 1998-03-31 |  |  |  | 1998-04-20
Burnham Commercial | Burnham | K-5011B-W0 | Water | Natural Gas | No Match | TRUE | FALSE | 3 |  |  |  |  | No Match | No Match | No Match | Cast Iron |  |  |  |  | 780000 |  |  |  | 80 | 80 |  |  | 30 | 147 | 80 |  |  | Non Federally-Regulated | 1992-06-22 |  |  |  | 1994-06-08
Unilux Manufacturing, Inc. | Unilux | ZF ZW2500 HS | Both Steam & Water | Combo (Natural Gas & Oil) | Power | FALSE | FALSE | 3 |  |  |  | No Match | No Match | No Match | No Match | Other | No Match |  | No Match |  | 27000000 |  |  |  | 83.5 | 80 |  |  | 10 |  |  |  |  | Federally-Regulated Commercial & Industrial Equipment | 1998-03-31 |  |  |  | 1998-04-20
U.S. Boiler Co. | New Yorker Boiler Co. | PVCG50A | Water | LPG | Induced Draft | FALSE | FALSE | 1 |  |  |  |  | None | Non-Condensing | Single-Stage | Cast Iron | Single-Speed |  |  |  | 140000 | 120000 | [9 empty] | 85.3 | 80 | Federally-Regulated Consumer Product | 2012-08-28 |  |  |  | 2012-11-16
PB Heat, LLC | PB Heat, LLC | WBV-03-060-W | Water | Oil | Power | FALSE | FALSE | 1 |  |  |  | Barometric Regulator | None | Non-Condensing | Single-Stage | Cast Iron | Single-Speed |  | Standard |  | 84000 | 75000 | [9 empty] | 87.5 | 80 | Federally-Regulated Consumer Product | 2008-09-25 |  |  |  | 2011-06-20
Ajax Boiler, Inc. | Ajax | WG-WGB-2500-D | Steam | Natural Gas | No Match | FALSE |  | 3 |  |  |  | No Match | No Match | No Match | No Match | Other | No Match |  | No Match |  | 2500000 |  |  |  | 75.5 |  |  | 75 |  | 147 |  |  |  | Non Federally-Regulated | 1981-08-26 |  |  |  | 1998-04-20
Teledyne Laars | Laars | NJ500 | Steam | Natural Gas | No Match | FALSE | TRUE | 3 |  |  |  | No Match | No Match | No Match | No Match | Copper | No Match |  | No Match |  | 500000 |  |  |  | 75 | 75 |  |  | 5 | 147 |  |  |  | Non Federally-Regulated | 1988-03-17 |  |  |  | 1998-04-20
WM Technologies | Williamson / Division of Metzger | OWB-3-100 | Water | Oil | No Match | TRUE | FALSE | 1 |  |  |  | No Match | No Match | No Match | No Match | Cast Iron | No Match |  | No Match |  | 140000 | [10 empty] | 82.2 |  | Federally-Regulated Consumer Product | 2000-09-27 |  |  |  | 2001-11-01
Lochinvar, LLC. | Lochinvar | PFL1700 | Water | LPG | Power | FALSE | FALSE | 3 |  |  |  | No Match | No Match | No Match | No Match | Copper | No Match |  | No Match |  | 1700000 |  | 850000 |  | 84 | 80 |  |  |  |  | 87 |  |  | Federally-Regulated Commercial & Industrial Equipment | 2000-06-21 |  |  |  | 2007-12-12
Ajax Boiler, Inc. | Ajax | HFC7500 | Steam | Combo (Natural Gas & Oil) | Power | FALSE | FALSE | 3 |  |  |  | No Match | No Match | No Match | No Match | Other | No Match |  | No Match |  | 7500000 |  |  |  | 80 | 80 | [7 empty] | Federally-Regulated Commercial & Industrial Equipment | 1997-02-27 |  |  |  | 1998-04-20
Raypak, Inc. | Raypak | H50090 | Water | LPG | No Match | TRUE | FALSE | 1 |  |  |  | No Match | No Match | No Match | No Match | Other | No Match |  | No Match |  | 90000 | [10 empty] | 82 | 80 | Federally-Regulated Consumer Product | 2001-11-01 |  |  |  | 2015-03-24
Bradford White Corporation | Bradford-White | M2C504T**CN-** | Both Steam & Water | Natural Gas | No Match | TRUE | FALSE | 1 |  |  |  | No Match | No Match | No Match | No Match | Other | No Match |  | No Match |  | 65000 | [5 empty] | 80.1 |  | 107 |  |  | 80 |  | Federally-Regulated Consumer Product | 1997-02-27 |  |  |  | 1998-04-20
Teledyne Laars | Laars | HH0850EN09CBA | Water | Natural Gas | No Match | FALSE | TRUE | 3 |  |  |  |  | No Match | No Match | No Match | Copper |  |  |  |  | 850000 |  | 850000 |  | 82 | 80 |  |  | 5 | 147 | 82 |  |  | Non Federally-Regulated | 1992-06-23 |  |  |  | 2001-05-16
Lochinvar, LLC. | Hamilton | HEDL-1795 | Water | LPG | Power | FALSE | TRUE | 3 |  |  |  | No Match | No Match | No Match | No Match | Copper | No Match |  | No Match |  | 1795000 |  | 1795000 |  | 82 | 80 |  |  |  |  | 82 |  |  | Federally-Regulated Commercial & Industrial Equipment | 1995-02-15 |  |  |  | 2007-12-12
Lochinvar, LLC. | Lochinvar | CBN0665 | Both Steam & Water | Natural Gas | No Match | FALSE | FALSE | 3 |  |  |  |  | No Match | No Match | No Match | Copper |  |  |  |  | 665000 |  | 665000 |  | 80 | 80 |  |  |  |  | 80 |  |  | Non Federally-Regulated | 1992-08-28 |  |  |  | 1997-02-27
Vaillant Corp. | Vaillant | F90/F95-245 | Steam | Oil | Power | TRUE | FALSE | 1 |  |  |  | No Match | No Match | No Match | No Match | Cast Iron | No Match |  | No Match |  | 245000 | [10 empty] | 81.1 |  | Federally-Regulated Consumer Product | 1997-02-27 |  |  |  | 1998-04-20
Miura Boiler Co. | Miura Boiler Co. | LXL-200SG | Steam | Natural Gas | Power | FALSE | FALSE | 3 |  |  |  | No Match | No Match | No Match | No Match | Other | No Match |  | No Match |  | 8300000 |  |  |  | 85 | 80 |  |  | 100 |  |  |  |  | Non Federally-Regulated | 1992-10-27 |  |  |  | 1998-04-20
Crown Boiler Co. | Crown | AWI 061S | Water | LPG | Induced Draft | TRUE | FALSE | 1 |  |  |  |  | Stack Damper | Non-Condensing | Single-Stage | Cast Iron | Single-Speed |  |  |  | 61000 | 50000 | [9 empty] | 80 | 80 | Federally-Regulated Consumer Product | 2011-07-06 |  |  |  | 2012-11-16
Parker Boiler Co. | Parker Boiler | G-2640 | Water | Natural Gas | Power | FALSE | FALSE | 3 |  |  |  |  | No Match | No Match | No Match | Other |  |  |  |  | 2640000 |  |  |  | 80.1 | 80 |  |  | 4 | 147 | 80 |  |  | Non Federally-Regulated | 1992-08-13 |  |  |  | 1992-10-27
Sellers Engineering Co. | Gas Immersion Boiler | 15HPSLLN390 | Steam | Natural Gas | Power | FALSE | FALSE | 3 |  |  |  | No Match | No Match | No Match | No Match | Other | No Match |  | No Match |  | 628000 |  |  |  | 81 | 80 |  |  | 25 |  |  |  |  | Federally-Regulated Commercial & Industrial Equipment | 1997-02-27 |  |  |  | 1998-04-20
Ajax Boiler, Inc. | Ajax | OSGOXFD450 | Steam | Oil | Power | FALSE | TRUE | 3 |  |  |  | No Match | No Match | No Match | No Match | Other | No Match |  | No Match |  | 450000 |  |  |  | 81 | [5 empty] | 80 |  |  | Non Federally-Regulated | 1992-10-01 |  |  |  | 1996-03-13
Hydrotherm, Division of Mestek, Inc. | Hydrotherm | WO-300AW | Steam | Oil | Power | FALSE |  | 3 |  |  |  | No Match | No Match | No Match | No Match | Cast Iron | No Match |  | No Match |  | 300000 |  |  |  | 82.3 | [8 empty] | Non Federally-Regulated | 1986-06-04 |  |  |  | 1998-04-20
NY Thermal Inc. | New York Thermal, Inc. | TX51 | Water | LPG | Power | FALSE | FALSE | 1 |  |  |  |  | None | Condensing | Step Modulating | Other |  |  |  |  | 46000 | 42000 | [9 empty] | 93.1 | 80 | Federally-Regulated Consumer Product | 2013-11-14 |  |  |  | 2014-10-23
Burnham Commercial | Burnham | P-809B-W | Water | Natural Gas | No Match | TRUE | FALSE | 3 |  |  |  | No Match | No Match | No Match | No Match | Cast Iron | No Match |  | No Match |  | 528000 |  |  |  | 80 | 80 |  |  | 11 |  |  |  |  | Non Federally-Regulated | 1992-10-27 |  |  |  | 1998-04-20
PB Heat, LLC | PB Heat, LLC | MI-08-SV | Water | LPG | Injection Type | FALSE | FALSE | 1 |  |  |  | Draft Diverter | Stack Damper | Non-Condensing | Single-Stage | Cast Iron | Single-Speed |  | Standard |  | 227500 | 186000 | [9 empty] | 82 | 80 | Federally-Regulated Consumer Product | 2007-11-14 |  |  |  | 2011-06-20
Hydrotherm, Division of Mestek, Inc. | Hydrotherm | HC-100E-V | Water | Natural Gas | No Match | TRUE | FALSE | 1 |  |  |  | No Match | No Match | No Match | No Match | Cast Iron | No Match |  | No Match |  | 100000 | [10 empty] | 81.5 |  | Federally-Regulated Consumer Product | 1998-05-28 |  |  |  | 1998-07-01
Dunkirk | Ultimate Engineering / Division of Dunkirk | UPSB-7D | Steam | LPG | No Match | FALSE | FALSE | 1 |  |  |  | No Match | No Match | No Match | No Match | Cast Iron | No Match |  | No Match |  | 210000 | [10 empty] | 81.1 |  | Federally-Regulated Consumer Product | 1998-02-06 |  |  |  | 2000-06-07
Ajax Boiler, Inc. | Ajax | WGOFD-1125 | Steam | Natural Gas | Power | FALSE | FALSE | 3 |  |  |  | No Match | No Match | No Match | No Match | Other | No Match |  | No Match |  | 1125000 |  |  |  | 82 | 80 |  |  |  |  | 80 |  |  | Non Federally-Regulated | 1992-10-01 |  |  |  | 1992-10-27
Rite Engineering | Rite | 63S | Both Steam & Water | Natural Gas | No Match | FALSE | FALSE | 3 |  |  |  | No Match | No Match | No Match | No Match | Other | No Match |  | No Match |  | 630000 |  |  |  | 80 | 75 |  |  |  | 147 |  |  |  | Non Federally-Regulated | 1988-03-17 |  |  |  | 1992-10-14
Raypak, Inc. | Hurricane | 824T | Steam | Natural Gas | No Match | FALSE |  | 3 |  |  |  | No Match | No Match | No Match | No Match | Copper | No Match |  | No Match |  | 825000 |  |  |  | 80 |  |  | 75 |  | 147 |  |  |  | Non Federally-Regulated | 1983-08-16 |  |  |  | 1998-04-20
U.S. Boiler Co. | U.S. Boiler Co. | LC3 | Water | Oil | Power | FALSE | FALSE | 1 |  |  |  |  | None | Non-Condensing | Single-Stage | Cast Iron | Single-Speed |  |  |  | 140000 | 114000 | [9 empty] | 80.2 | 80 | Federally-Regulated Consumer Product | 2011-07-06 |  |  |  | 2012-04-02
Ajax Boiler, Inc. | Ajax | WFG400W | Water | Natural Gas | Power | FALSE | TRUE | 3 |  |  |  | No Match | No Match | No Match | No Match | Other | No Match |  | No Match |  | 400000 |  |  |  | 80 | 80 | [7 empty] | Federally-Regulated Commercial & Industrial Equipment | 1997-02-27 |  |  |  | 1998-04-20
Rite Engineering | Rite | 250SO | Both Steam & Water | Oil | Power | FALSE |  | 3 |  |  |  | No Match | No Match | No Match | No Match | Other | No Match |  | No Match |  | 2500000 |  |  |  | 80 | [8 empty] | Non Federally-Regulated | 1986-06-04 |  |  |  | 1998-04-20
Hydrotherm, Division of Mestek, Inc. | Hydrotherm | R-180C-PV | Water | LPG | No Match | FALSE | FALSE | 1 |  |  |  | No Match | No Match | No Match | No Match | Cast Iron | No Match |  | No Match |  | 180000 | [5 empty] | 82.7 |  |  |  |  | 83.2 |  | Federally-Regulated Consumer Product | 1992-10-27 |  |  |  | 1998-02-06
Slant / Fin Corp. | Slant / Fin Corp. | EC-16DV | Water | Oil | Power | FALSE | FALSE | 1 |  |  |  |  | None | Non-Condensing | Single-Stage | Cast Iron |  |  |  |  | 161000 | 141000 | [9 empty] | 87 | 80 | Federally-Regulated Consumer Product | 2012-05-08 |  |  |  | 2013-04-19
Ajax Boiler, Inc. | Ajax | HFC10500 | Steam | Combo (Natural Gas & Oil) | Power | FALSE | FALSE | 3 |  |  |  | No Match | No Match | No Match | No Match | Other | No Match |  | No Match |  | 10500000 |  |  |  | 80 | 80 | [7 empty] | Federally-Regulated Commercial & Industrial Equipment | 1997-02-27 |  |  |  | 1998-04-20
Ajax Boiler, Inc. | Ajax | XFG14000 | Water | Natural Gas | Power | FALSE | FALSE | 3 |  |  |  | No Match | No Match | No Match | No Match | Other | No Match |  | No Match |  | 14000000 |  | 5600000 |  | 80 | 80 |  |  |  |  | 80 |  |  | Federally-Regulated Commercial & Industrial Equipment | 1997-01-07 |  |  |  | 1997-02-27
Lochinvar, LLC. | Lochinvar Corp. | KBN150 | Water | LPG | Power | FALSE | FALSE | 1 |  |  |  |  | None | Condensing | Step Modulating | Other |  |  |  |  | 150000 | 138000 | [9 empty] | 93 | 80 | Federally-Regulated Consumer Product | 2007-11-14 |  |  |  | 2008-04-14
Rite Engineering | Rite | 600WGE | Both Steam & Water | Natural Gas | Power | FALSE | FALSE | 3 |  |  |  | No Match | No Match | No Match | No Match | Other | No Match |  | No Match |  | 6000000 |  | 2000000 |  | 83 | 80 |  |  |  |  | 83 |  |  | Federally-Regulated Commercial & Industrial Equipment | 1997-04-02 |  |  |  | 1998-03-31
WM Technologies | Weil-McLain | PEG-40-SPDN-S | Steam | Natural Gas | No Match | TRUE | FALSE | 1 |  |  |  | No Match | No Match | No Match | No Match | Cast Iron | No Match |  | No Match |  | 125000 | [10 empty] | 79.8 |  | Federally-Regulated Consumer Product | 2000-06-07 |  |  |  | 2000-08-01
Axeman-Anderson Co. | Axeman-Anderson Co. | PVT-210H | Water | Oil | Power | TRUE | FALSE | 1 |  |  |  | No Match | No Match | No Match | No Match | Other | No Match |  | No Match |  | 210000 | [10 empty] | 82.6 |  | Federally-Regulated Consumer Product | 1998-02-06 |  |  |  | 1998-05-28
Parker Boiler Co. | Parker Boiler | O-16 | Steam | Oil | Power | FALSE | FALSE | 3 |  |  |  | No Match | No Match | No Match | No Match | Other | No Match |  | No Match |  | 688000 |  |  |  | 80.5 |  |  |  | 4 |  |  |  |  | Non Federally-Regulated | 1992-10-27 |  |  |  | 1998-04-20
Rite Engineering | Rite | A700 | Both Steam & Water | Natural Gas | No Match | FALSE | FALSE | 3 |  |  |  | No Match | No Match | No Match | No Match | Other | No Match |  | No Match |  | 7000000 |  |  |  | 80 | 75 |  |  |  | 147 |  |  |  | Non Federally-Regulated | 1988-01-22 |  |  |  | 1988-03-17
Burnham Commercial | Burnham | IN7(S/L)(N/P)C- | Steam | Natural Gas | No Match | TRUE | FALSE | 1 |  |  |  | No Match | No Match | No Match | No Match | Cast Iron | No Match |  | No Match |  | 210000 | [10 empty] | 80.9 |  | Federally-Regulated Consumer Product | 1998-12-21 |  |  |  | 2001-11-01
Dunkirk | Sears | 229.9443 | Water | Oil | Power | TRUE | FALSE | 1 |  |  |  | No Match | No Match | No Match | No Match | Cast Iron | No Match |  | No Match |  | 84000 | [10 empty] | 86.1 |  | Federally-Regulated Consumer Product | 1998-05-28 |  |  |  | 1998-07-01
Dunkirk | Dunkirk | DPFO-4T-1.45 | Water | Oil | Power | TRUE | FALSE | 1 |  |  |  | No Match | No Match | No Match | No Match | Cast Iron | No Match |  | No Match |  | 203000 | [10 empty] | 83.3 |  | Federally-Regulated Consumer Product | 1997-02-27 |  |  |  | 1998-04-20
Rite Engineering | Rite | A500WGE | Both Steam & Water | Natural Gas | Power | FALSE | FALSE | 3 |  |  |  | No Match | No Match | No Match | No Match | Other | No Match |  | No Match |  | 5000000 |  | 1667000 |  | 83 | 80 |  |  |  |  | 83 |  |  | Federally-Regulated Commercial & Industrial Equipment | 1997-04-02 |  |  |  | 1998-03-31
WM Technologies | Weil-McLain | 768-W* | Water | Oil | Power | FALSE | FALSE | 1 |  |  |  | No Match | No Match | No Match | No Match | Cast Iron | No Match |  | No Match |  | 287000 | [7 empty] | 10 |  |  | 84.5 |  | Federally-Regulated Consumer Product | 1992-08-27 |  |  |  | 1992-10-27
Ajax Boiler, Inc. | Ajax | OWGOFD3250 | Steam | Oil | Power | FALSE | TRUE | 3 |  |  |  | No Match | No Match | No Match | No Match | Other | No Match |  | No Match |  | 3250000 |  |  |  | 75.5 | [8 empty] | Non Federally-Regulated | 1988-03-17 |  |  |  | 1998-04-20
Slant / Fin Corp. | Slant / Fin | GG-200HEDP | Water | Combo (Natural Gas & Oil) | No Match | FALSE | FALSE | 1 |  |  |  | No Match | No Match | No Match | No Match | Cast Iron | No Match |  | No Match |  | 200000 | [10 empty] | 82.7 | 80 | Federally-Regulated Consumer Product | 2001-11-01 |  |  |  | 2007-11-14
Laars Heating Systems Company | Laars | VW0320MP20***** | Water | LPG | Power | FALSE | TRUE | 1 |  |  |  | None | None | Non-Condensing | Single-Stage | Copper | None |  | No Match |  | 320000 | 272000 | 320000 |  | 85 | 80 |  |  | 5 |  | 83 |  |  | Federally-Regulated Commercial & Industrial Equipment | 2005-11-30 |  |  |  | 2007-11-01
Teledyne Laars | Laars | NJ500 | Steam | Natural Gas | No Match | FALSE | TRUE | 3 |  |  |  | No Match | No Match | No Match | No Match | Copper | No Match |  | No Match |  | 500000 |  | 500000 |  | 75 | 75 |  |  | 5 | 147 | 75 |  |  | Non Federally-Regulated | 1988-02-06 |  |  |  | 1996-03-13
Vaillant Corp. | Vaillant | F100-55HE | Water | Oil | Power | TRUE | FALSE | 1 |  |  |  | No Match | No Match | No Match | No Match | Cast Iron | No Match |  | No Match |  | 245000 | [5 empty] | 84.1 |  |  |  |  | 82.2 |  | Federally-Regulated Consumer Product | 1992-10-27 |  |  |  | 1998-04-20
Burnham Commercial | Burnham | K-5019B-W | Water | Natural Gas | No Match | TRUE | FALSE | 3 |  |  |  | No Match | No Match | No Match | No Match | Cast Iron | No Match |  | No Match |  | 1404000 |  | 1404000 |  | 80 | 80 |  |  | 60 |  | 80 |  |  | Federally-Regulated Commercial & Industrial Equipment | 1994-06-08 |  |  |  | 2007-12-12
Unilux Manufacturing, Inc. | Unilux | ZF ZW1600 HS | Both Steam & Water | Combo (Natural Gas & Oil) | Power | FALSE | FALSE | 3 |  |  |  | No Match | No Match | No Match | No Match | Other | No Match |  | No Match |  | 16000000 |  | 5330000 |  | 83.5 | 80 |  |  | 10 |  | 82 |  |  | Federally-Regulated Commercial & Industrial Equipment | 1998-02-10 |  |  |  | 1998-03-31
Crown Boiler Co. | Crown | DG-55EID | Steam | LPG | No Match | FALSE | FALSE | 1 |  |  |  | No Match | No Match | No Match | No Match | Cast Iron | No Match |  | No Match |  | 55000 | [5 empty] | 80 |  |  |  |  | 80.7 |  | Federally-Regulated Consumer Product | 1997-02-27 |  |  |  | 1998-04-20
WM Technologies | Weil-McLain | 1638R | Steam | Natural Gas | Power | FALSE | FALSE | 3 |  |  |  | No Match | No Match | No Match | No Match | Cast Iron | No Match |  | No Match |  | 4979000 |  |  |  | 81.1 | 75 |  |  | 147 | 147 |  |  |  | Non Federally-Regulated | 1989-08-15 |  |  |  | 1998-04-20
Hydrotherm, Division of Mestek, Inc. | Hydrotherm | VG-150BW-P | Steam | Natural Gas | No Match | FALSE |  | 1 |  |  |  | No Match | No Match | No Match | No Match | Cast Iron | No Match |  | No Match |  | 150000 | [5 empty] | 78.7 |  |  | 147 |  | 68.8 |  | Non Federally-Regulated | 1986-06-04 |  |  |  | 1998-04-20
Raypak, Inc. | Raypak | H-0514A | Water | Natural Gas | Injection Type | FALSE | FALSE | 1 |  |  | FALSE | None | None | Non-Condensing | Single-Stage | Copper |  |  |  |  | 511500 | 419000 |  |  | 82 |  | 82 | [6 empty] | Federally-Regulated Commercial & Industrial Equipment | 2014-08-11 |  |  |  | 2015-04-16
Water Pik, Inc. | Laars | PW0715IN09*1A | Water | Natural Gas | No Match | FALSE | FALSE | 3 |  |  |  | No Match | No Match | No Match | No Match | Copper | No Match |  | No Match |  | 715000 |  | 178750 |  | 81 | 80 |  |  | 5 |  | 81 |  |  | Federally-Regulated Commercial & Industrial Equipment | 2001-05-30 |  |  |  | 2001-11-21
Ariston USA LLC | Munchkin | 299VWH | Water | Natural Gas | Power | FALSE | TRUE | 1 |  |  |  | None | None | Condensing | Single-Stage | Other | Single-Speed | 0.56 | Standard |  | 299000 | 275000 | 100000 | 92000 | [7 empty] | 92.4 | 80 | Federally-Regulated Consumer Product | 2004-05-12 |  |  |  | 2007-11-14
Lochinvar, LLC. | Lochinvar Corp. | CBN0647 | Water | Natural Gas | Power | FALSE | TRUE | 1 |  |  |  | None | None | Non-Condensing | Two-Stage Modulating | Copper |  |  |  |  | 645000 | 522000 |  |  | 82 | 80 | 81 | [6 empty] | Federally-Regulated Commercial & Industrial Equipment | 2011-11-30 |  |  |  | 2014-08-11
Ajax Boiler, Inc. | Ajax | OSGXB4500 | Steam | Natural Gas | No Match | FALSE | TRUE | 3 |  |  |  | No Match | No Match | No Match | No Match | Other | No Match |  | No Match |  | 4500000 |  |  |  | 80 | 80 |  |  |  |  | 80 |  |  | Non Federally-Regulated | 1992-10-27 |  |  |  | 1996-02-29
WM Technologies | Weil-McLain | 488R | Steam | Oil | Power | FALSE | FALSE | 3 |  |  |  | No Match | No Match | No Match | No Match | Cast Iron | No Match |  | No Match |  | 966000 |  |  |  | 84.4 |  |  |  | 147 |  |  |  |  | Non Federally-Regulated | 1988-02-06 |  |  |  | 1988-03-17
Burnham Commercial | Burnham | FD-9 | Water | Natural Gas | Power | FALSE | FALSE | 3 |  |  |  | No Match | No Match | No Match | No Match | Other | No Match |  | No Match |  | 397000 |  |  |  | 82 | 80 | [7 empty] | Federally-Regulated Commercial & Industrial Equipment | 1997-02-27 |  |  |  | 1998-04-20
H. B. Smith Co. | H. B. Smith | G400-S/W-13INT | Steam | Natural Gas | No Match | FALSE | FALSE | 3 |  |  |  | No Match | No Match | No Match | No Match | Other | No Match |  | No Match |  | 3000000 |  |  |  | 80 | 75 |  |  | 40 | 147 |  |  |  | Non Federally-Regulated | 1988-03-17 |  |  |  | 1998-04-20
Bryan Steam Corp. | Bryan | 522-S-G | Both Steam & Water | LPG | No Match | FALSE |  | 3 |  |  |  | No Match | No Match | No Match | No Match | Other | No Match |  | No Match |  | 2000000 |  |  |  | 75 |  |  | 75 |  | 147 |  |  |  | Non Federally-Regulated | 1981-08-26 |  |  |  | 1998-04-20
Burnham Commercial | Burnham | V-912W | Water | Natural Gas | Power | FALSE | FALSE | 3 |  |  |  | No Match | No Match | No Match | No Match | Cast Iron | No Match |  | No Match |  | 1804000 |  |  |  | 81.2 | 80 | [7 empty] | Federally-Regulated Commercial & Industrial Equipment | 1997-02-27 |  |  |  | 1998-04-20
Water Pik, Inc. | Laars | JVT 125PD | Water | LPG | No Match | TRUE | FALSE | 1 |  |  |  | No Match | No Match | No Match | No Match | Other | No Match |  | No Match |  | 125000 | [10 empty] | 82.3 |  | Federally-Regulated Consumer Product | 2001-01-30 |  |  |  | 2001-04-12
Bryan Steam Corp. | Bryan | K-550-W-G | Both Steam & Water | Natural Gas | No Match | FALSE | FALSE | 3 |  |  |  | No Match | No Match | No Match | No Match | Other | No Match |  | No Match |  | 5500000 |  |  |  | 79 | 75 |  |  |  | 147 |  |  |  | Non Federally-Regulated | 1988-01-22 |  |  |  | 1988-03-17
Ajax Boiler, Inc. | Ajax | WFG14000W | Water | Natural Gas | Power | FALSE | TRUE | 3 |  |  |  | No Match | No Match | No Match | No Match | Other | No Match |  | No Match |  | 14000000 |  |  |  | 80 | 80 | [7 empty] | Federally-Regulated Commercial & Industrial Equipment | 1997-02-27 |  |  |  | 1998-04-20
Sellers Engineering Co. | Gas Immersion Boiler | 10HPHWLN490 | Water | Natural Gas | Power | FALSE | FALSE | 3 |  |  |  | No Match | No Match | No Match | No Match | Other | No Match |  | No Match |  | 418000 |  |  |  | 82 | 80 |  |  | 25 |  |  |  |  | Federally-Regulated Commercial & Industrial Equipment | 1997-02-27 |  |  |  | 1998-04-20
WM Technologies | Williamson / Division of Metzger | GSA-175L-S | Steam | LPG | No Match | TRUE | FALSE | 1 |  |  |  | No Match | No Match | No Match | No Match | Cast Iron | No Match |  | No Match |  | 175000 | [10 empty] | 80.1 |  | Federally-Regulated Consumer Product | 2000-09-27 |  |  |  | 2001-06-28
Burnham Commercial | Burnham | PF-507-S | Steam | Oil | Power | FALSE | FALSE | 3 |  |  |  | No Match | No Match | No Match | No Match | Cast Iron | No Match |  | No Match |  | 1372000 |  | 840000 |  | 84 | 83 |  |  |  |  | 86 |  |  | Federally-Regulated Commercial & Industrial Equipment | 1996-03-13 |  |  |  | 2007-12-12
Unilux Manufacturing, Inc. | Unilux | ZF ZW3500 LS | Both Steam & Water | Combo (Natural Gas & Oil) | Power | FALSE | FALSE | 3 |  |  |  | No Match | No Match | No Match | No Match | Other | No Match |  | No Match |  | 37000000 |  | 3400000 |  | 83.5 | 80 |  |  | 10 |  | 82 |  |  | Federally-Regulated Commercial & Industrial Equipment | 1998-02-10 |  |  |  | 1998-03-31
WM Technologies | Weil-McLain | SGO-3R | Steam | Oil | Power | TRUE | FALSE | 1 |  |  |  | No Match | No Match | No Match | No Match | Cast Iron | No Match |  | No Match |  | 112000 | [10 empty] | 84.4 |  | Federally-Regulated Consumer Product | 1998-08-27 |  |  |  | 1998-12-21
Burnham Commercial | Burnham | V87 | Steam | Oil | Power | TRUE | FALSE | 1 |  |  |  | No Match | No Match | No Match | No Match | Cast Iron | No Match |  | No Match |  | 294000 | [10 empty] | 84.7 |  | Federally-Regulated Consumer Product | 2000-09-27 |  |  |  | 2002-04-02
Burnham Commercial | Burnham | LEDV-3 | Water | Oil | Power | TRUE | FALSE | 1 |  |  |  | No Match | No Match | No Match | No Match | Other | No Match |  | No Match |  | 175000 | [10 empty] | 81.5 |  | Federally-Regulated Consumer Product | 1998-07-01 |  |  |  | 1998-08-03
Teledyne Laars | Laars | HH3500 | Both Steam & Water | Natural Gas | No Match | FALSE | TRUE | 3 |  |  |  |  | No Match | No Match | No Match | Copper |  |  |  |  | 3500000 |  | 3500000 |  | 82 |  |  |  | 5 | 147 | 82 |  |  | Non Federally-Regulated | 1990-04-19 |  |  |  | 2001-05-16
WM Technologies | Weil-McLain | CG-5-SPDL | Water | LPG | No Match | TRUE | FALSE | 1 |  |  |  | No Match | No Match | No Match | No Match | Cast Iron | No Match |  | No Match |  | 140000 | [10 empty] | 81.5 |  | Federally-Regulated Consumer Product | 1998-07-01 |  |  |  | 1998-08-03
Laars Heating Systems Company | Laars | HH0715IP09*BA | Water | LPG | Induced Draft | FALSE | TRUE | 1 |  |  |  | None | None | Non-Condensing | Two-Stage Modulating | Copper | None |  | No Match |  | 715000 | 579150 | 178750 |  | 82 | 80 |  |  | 5 |  | 82 |  |  | Federally-Regulated Commercial & Industrial Equipment | 2005-11-30 |  |  |  | 2007-11-01
Ajax Boiler, Inc. | Ajax | WGOXFD-600 | Steam | Natural Gas | Power | FALSE |  | 3 |  |  |  | No Match | No Match | No Match | No Match | Other | No Match |  | No Match |  | 600000 |  |  |  | 75.5 |  |  | 75 |  | 147 |  |  |  | Non Federally-Regulated | 1981-08-26 |  |  |  | 1998-04-20
WM Technologies | Weil-McLain | HE-3 | Steam | Natural Gas | Power | FALSE | FALSE | 1 |  |  |  | No Match | No Match | No Match | No Match | Other | No Match |  | No Match |  | 67000 | [5 empty] | 81.7 |  | 10 | 10 |  | 82.4 | 65 | Non Federally-Regulated | 1988-03-17 |  |  |  | 1989-12-20
NY Boiler, LLC dba New Yorker Boiler | New Yorker Boiler Co. | CG20C_I | Water | LPG | Induced Draft | FALSE | FALSE | 1 |  |  | TRUE |  | Stack Damper | Non-Condensing | Single-Stage | Cast Iron | Single-Speed |  |  |  | 37500 | 31000 | [9 empty] | 82.3 | 80 | Federally-Regulated Consumer Product | 2012-11-16 |  |  |  | 2013-04-19
Ajax Boiler, Inc. | Ajax | WOFD-1500 | Steam | Oil | Power | FALSE | FALSE | 3 |  |  |  | No Match | No Match | No Match | No Match | Other | No Match |  | No Match |  | 1500000 |  |  |  | 75.5 | [8 empty] | Non Federally-Regulated | 1988-03-17 |  |  |  | 1992-10-01
Teledyne Laars | Laars | HH1670IN04*1A | Water | Natural Gas | No Match | FALSE | FALSE | 3 |  |  |  | No Match | No Match | No Match | No Match | Copper | No Match |  | No Match |  | 1670000 |  | 417500 |  | 81 | 80 |  |  | 5 |  | 81 |  |  | Federally-Regulated Commercial & Industrial Equipment | 1996-09-20 |  |  |  | 1997-02-27
Ajax Boiler, Inc. | Ajax | WGOFD-450 | Steam | Oil | Power | FALSE | FALSE | 3 |  |  |  | No Match | No Match | No Match | No Match | Other | No Match |  | No Match |  | 450000 |  |  |  | 75.5 | [8 empty] | Non Federally-Regulated | 1988-01-22 |  |  |  | 1988-03-17
Hydrotherm, Division of Mestek, Inc. | Hydrotherm | MG-5005 | Water | Natural Gas | No Match | TRUE | FALSE | 3 |  |  |  | No Match | No Match | No Match | No Match | Cast Iron | No Match |  | No Match |  | 5005000 |  |  |  | 81.3 | 80 |  |  |  |  | 81.3 |  |  | Non Federally-Regulated | 1993-01-14 |  |  |  | 1993-01-27
Edwards Engineering Corp. | Edwards Engineering Corp. | 510PFCW | Both Steam & Water | Oil | Power | FALSE | FALSE | 1 |  |  |  | No Match | No Match | No Match | No Match | Other | No Match |  | No Match |  | 103000 | [10 empty] | 78.6 |  | Federally-Regulated Consumer Product | 1988-03-16 |  |  |  | 1988-03-17
Teledyne Laars | Teledyne Laars | CB-M2-250 | Water | LPG | No Match | FALSE | FALSE | 1 |  |  |  | No Match | No Match | No Match | No Match | Other | No Match |  | No Match |  | 240000 | [10 empty] | 88.1 |  | Federally-Regulated Consumer Product | 1999-03-04 |  |  |  | 2000-06-07
Peerless Heater Co. | Peerless | 211-5** | Steam | Natural Gas | No Match | FALSE |  | 3 |  |  |  | No Match | No Match | No Match | No Match | Cast Iron | No Match |  | No Match |  | 840000 |  |  |  | 76.2 |  |  | 75 | 3 | 147 |  |  |  | Non Federally-Regulated | 1983-08-16 |  |  |  | 1998-04-20
Lochinvar, LLC. | Lochinvar | CBL-1795 | Water | LPG | Power | FALSE | TRUE | 3 |  |  |  | No Match | No Match | No Match | No Match | Copper | No Match |  | No Match |  | 1795000 |  |  |  | 82 | 80 | [7 empty] | Federally-Regulated Commercial & Industrial Equipment | 1997-02-27 |  |  |  | 1998-04-20
NY Boiler, LLC dba New Yorker Boiler | New Yorker | CGS-60(A)I | Steam | Natural Gas | No Match | FALSE | FALSE | 1 |  |  |  | No Match | No Match | No Match | No Match | Cast Iron | No Match |  | No Match |  | 175000 | [10 empty] | 81.4 |  | Federally-Regulated Consumer Product | 1998-02-06 |  |  |  | 1998-02-24
Peerless Heater Co. | Peerless | 211-31** | Steam | Natural Gas | No Match | FALSE |  | 3 |  |  |  | No Match | No Match | No Match | No Match | Cast Iron | No Match |  | No Match |  | 6300000 |  |  |  | 76.2 |  |  | 75 | 12 | 147 |  |  |  | Non Federally-Regulated | 1983-08-16 |  |  |  | 1998-04-20
Teledyne Laars | Teledyne Laars | EBP 175 | Water | Natural Gas | Power | FALSE | FALSE | 1 |  |  |  | No Match | No Match | No Match | No Match | Other | No Match |  | No Match |  | 178600 | [10 empty] | 86.1 |  | Federally-Regulated Consumer Product | 2000-06-07 |  |  |  | 2001-05-16
Hydrotherm, Division of Mestek, Inc. | Multitemp | VGAM-2000BS | Steam | LPG | No Match | TRUE | FALSE | 3 |  |  |  | No Match | No Match | No Match | No Match | Cast Iron | No Match |  | No Match |  | 1800000 |  |  |  | 80 | 80 |  |  | 147 |  |  |  |  | Federally-Regulated Commercial & Industrial Equipment | 1997-02-27 |  |  |  | 1998-04-20
Bryan Steam Corp. | Bryan | 313-W-G | Both Steam & Water | Natural Gas | No Match | FALSE | FALSE | 3 |  |  |  | No Match | No Match | No Match | No Match | Other | No Match |  | No Match |  | 750000 |  | 750000 |  | 75 | 75 |  |  |  | 147 | 75 |  |  | Non Federally-Regulated | 1988-01-22 |  |  |  | 1988-03-17
Laars Heating Systems Company | Laars | PW1825IN09C1A | Water | Natural Gas | Induced Draft | FALSE | TRUE | 1 |  |  |  | None | None | Non-Condensing | Single-Stage | Copper | Single-Speed | 0.75 | Standard |  | 1825000 | 1478250 | 1825000 |  | 81 | 80 |  |  | 5 |  | 81 |  |  | Federally-Regulated Commercial & Industrial Equipment | 2005-11-30 |  |  |  | 2007-11-01
Water Pik, Inc. | Laars | PW0500IN09*BA | Water | Natural Gas | No Match | FALSE | FALSE | 3 |  |  |  | No Match | No Match | No Match | No Match | Copper | No Match |  | No Match |  | 500000 |  | 125000 |  | 82 | 80 |  |  | 5 |  | 82 |  |  | Federally-Regulated Commercial & Industrial Equipment | 2001-05-30 |  |  |  | 2001-11-21
Bryan Steam Corp. | Bryan | 524-S-FDO | Both Steam & Water | Oil | Power | FALSE | FALSE | 3 |  |  |  | No Match | No Match | No Match | No Match | Other | No Match |  | No Match |  | 2500000 |  | 2500000 |  | 78 | [5 empty] | 78 |  |  | Non Federally-Regulated | 1988-01-22 |  |  |  | 1988-03-17
Peerless Heater Co. | Peerless | MCB-065-D | Water | Natural Gas | No Match | TRUE | FALSE | 1 |  |  |  | No Match | No Match | No Match | No Match | Cast Iron | No Match |  | No Match |  | 65000 | [7 empty] | 117 |  |  | 80.1 |  | Federally-Regulated Consumer Product | 1992-06-18 |  |  |  | 1995-02-02
Rite Engineering | Rite | A200S | Both Steam & Water | Natural Gas | No Match | FALSE | FALSE | 3 |  |  |  | No Match | No Match | No Match | No Match | Other | No Match |  | No Match |  | 2000000 |  |  |  | 80 | 75 |  |  |  | 147 |  |  |  | Non Federally-Regulated | 1988-01-22 |  |  |  | 1988-03-17
Lochinvar, LLC. | Lochinvar | PFN1500 | Water | Natural Gas | Power | FALSE | FALSE | 3 |  |  |  | No Match | No Match | No Match | No Match | Copper | No Match |  | No Match |  | 1500000 |  | 750000 |  | 84 | 80 |  |  |  |  | 87 |  |  | Federally-Regulated Commercial & Industrial Equipment | 2000-06-21 |  |  |  | 2007-12-12
WM Technologies | Weil-McLain | 978-W | Water | Natural Gas | Power | FALSE | FALSE | 3 |  |  |  | No Match | No Match | No Match | No Match | Cast Iron | No Match |  | No Match |  | 1232000 |  |  |  | 81.9 | 80 |  |  | 147 |  |  |  |  | Federally-Regulated Commercial & Industrial Equipment | 1998-03-31 |  |  |  | 1998-04-20
Burnham Commercial | Burnham | PIN4PV | Steam | Natural Gas | No Match | FALSE | FALSE | 1 |  |  |  | No Match | No Match | No Match | No Match | Cast Iron | No Match |  | No Match |  | 105000 | [10 empty] | 82.2 |  | Federally-Regulated Consumer Product | 1997-02-27 |  |  |  | 1998-04-20
U.S. Boiler Co. | New Yorker Boiler Co. | CL3-105-W | Water | Oil | Power | FALSE | FALSE | 1 |  |  |  |  | None | Non-Condensing | Single-Stage | Cast Iron | Multiple-Speed |  |  |  | 105000 | 92000 | [9 empty] | 86 | 80 | Federally-Regulated Consumer Product | 2012-08-28 |  |  |  | 2012-11-16
Camus Hydronics | Camus Hydronics | MFNH-1000-2G | Water | Natural Gas | Power | FALSE | FALSE | 1 |  |  |  |  | None | Non-Condensing | Two-Stage Modulating | Copper |  |  |  |  | 1000000 | 850000 |  |  | 85 |  | 85 | [6 empty] | Federally-Regulated Commercial & Industrial Equipment | 2014-08-11 |  |  |  | 2014-10-23
Utica Boilers | Utica Boilers | MGB38D | Water | Natural Gas | No Match | TRUE | FALSE | 1 |  |  |  | No Match | No Match | No Match | No Match | Cast Iron | No Match |  | No Match |  | 38000 | [10 empty] | 80 |  | Federally-Regulated Consumer Product | 1997-02-27 |  |  |  | 1998-04-20
National Combustion Co. | National Combustion Co. | CO-290 | Both Steam & Water | Oil | Power | FALSE | FALSE | 3 |  |  |  | No Match | No Match | No Match | No Match | Other | No Match |  | No Match |  | 3000000 |  |  |  | 75 | [8 empty] | Non Federally-Regulated | 1989-08-15 |  |  |  | 1998-04-20
Laars Heating Systems Company | Laars | HH0320MP20***** | Water | LPG | Power | FALSE | TRUE | 1 |  |  |  | None | None | Non-Condensing | Single-Stage | Copper | None |  | No Match |  | 320000 | 272000 | 320000 |  | 85 | 80 |  |  | 5 |  | 83 |  |  | Federally-Regulated Commercial & Industrial Equipment | 2005-11-30 |  |  |  | 2007-11-01
Crown Boiler Co. | Crown | C247-2200-W | Water | Natural Gas | No Match | FALSE | FALSE | 3 |  |  |  |  | No Match | No Match | No Match | Cast Iron |  |  |  |  | 2200000 |  |  |  | 80 | 80 |  |  |  |  | 80 |  |  | Non Federally-Regulated | 1992-09-02 |  |  |  | 1992-10-27
Dunkirk | Carrier | BS1AAP000070AAAA | Steam | LPG | No Match | TRUE | FALSE | 1 |  |  |  | No Match | No Match | No Match | No Match | Cast Iron | No Match |  | No Match |  | 70000 | [10 empty] | 81.1 |  | Federally-Regulated Consumer Product | 1998-05-28 |  |  |  | 1998-07-01
Teledyne Laars | Laars | HH0850IN04*BA | Water | Natural Gas | No Match | FALSE | TRUE | 3 |  |  |  | No Match | No Match | No Match | No Match | Copper | No Match |  | No Match |  | 850000 |  | 212850 |  | 82 | 80 |  |  | 5 |  | 82 |  |  | Federally-Regulated Commercial & Industrial Equipment | 1996-09-19 |  |  |  | 2001-05-16
PVI Industries , LLC | PVI | 576 ESB 225A-E | Steam | Electricity | No Match | TRUE | FALSE | 3 |  |  |  | No Match | No Match | No Match | No Match | Other | No Match |  | No Match |  | 1966000 |  |  |  | 99.9 | [8 empty] | Federally-Regulated Commercial & Industrial Equipment | 1998-03-31 |  |  |  | 1998-04-20
Teledyne Laars | Laars | HQ500 | Steam | Natural Gas | No Match | FALSE |  | 3 |  |  |  | No Match | No Match | No Match | No Match | Copper | No Match |  | No Match |  | 500000 |  |  |  | 75 |  |  | 75 | 5 | 147 |  |  |  | Non Federally-Regulated | 1983-08-16 |  |  |  | 1998-04-20
Kewanee Boiler Co. | Kewanee | M115KG | Steam | Natural Gas | Power | FALSE | FALSE | 3 |  |  |  |  | No Match | No Match | No Match | Other |  |  |  |  | 1438000 |  | 1438000 |  | 80 | 75 |  |  |  |  | 80 |  |  | Non Federally-Regulated | 1988-10-11 |  |  |  | 1989-08-15
Slant / Fin Corp. | Slant / Fin | LD40P | Water | Oil | No Match | TRUE | FALSE | 1 |  |  |  | No Match | No Match | No Match | No Match | Cast Iron | No Match |  | No Match |  | 224000 | [10 empty] | 84.4 |  | Federally-Regulated Consumer Product | 2001-11-01 |  |  |  | 2002-04-02
Ajax Boiler, Inc. | Ajax | OWOFD700 | Steam | Natural Gas | Power | FALSE | TRUE | 3 |  |  |  | No Match | No Match | No Match | No Match | Other | No Match |  | No Match |  | 700000 |  |  |  | 75.5 | 80 | [7 empty] | Federally-Regulated Commercial & Industrial Equipment | 1997-02-27 |  |  |  | 1998-04-20
Raypak, Inc. | Raytherm | 260T | Steam | LPG | No Match | FALSE |  | 1 |  |  |  | No Match | No Match | No Match | No Match | Copper | No Match |  | No Match |  | 248000 | [5 empty] | 80 | 75 |  | 293 |  |  |  | Non Federally-Regulated | 1983-08-16 |  |  |  | 1998-04-20
Ajax Boiler, Inc. | Ajax | OWOFD700 | Steam | Oil | Power | FALSE | TRUE | 3 |  |  |  | No Match | No Match | No Match | No Match | Other | No Match |  | No Match |  | 700000 |  |  |  | 75.5 | [8 empty] | Non Federally-Regulated | 1988-03-17 |  |  |  | 1998-04-20
Burnham Commercial | Burnham | RV4(N,P)S(L,P)- | Water | Combo (Natural Gas & Oil) | Power | FALSE | FALSE | 1 |  |  |  | No Match | No Match | No Match | No Match | Cast Iron | No Match |  | No Match |  | 96000 | [10 empty] | 87.6 |  | Federally-Regulated Consumer Product | 2002-06-04 |  |  |  | 2003-05-23
Water Pik, Inc. | Laars | DMAX 120 | Water | Oil | No Match | TRUE | FALSE | 1 |  |  |  | No Match | No Match | No Match | No Match | Other | No Match |  | No Match |  | 168000 | [10 empty] | 86 |  | Federally-Regulated Consumer Product | 2001-01-30 |  |  |  | 2001-04-12
Smith Cast Iron Boilers | Smith Cast Iron Boilers | LO28-S/W-10 | Steam | Oil | Power | FALSE | FALSE | 3 |  |  |  | No Match | No Match | No Match | No Match | Other | No Match |  | No Match |  | 2870000 |  |  |  | 83.5 |  |  |  | 40 |  |  |  |  | Non Federally-Regulated | 1988-01-22 |  |  |  | 1996-03-06
Rite Engineering | Rite | 350Y | Both Steam & Water | Natural Gas | No Match | FALSE | FALSE | 3 |  |  |  | No Match | No Match | No Match | No Match | Other | No Match |  | No Match |  | 3500000 |  |  |  | 80 | 75 |  |  |  | 147 |  |  |  | Non Federally-Regulated | 1988-01-22 |  |  |  | 1988-03-17
Dunkirk | Smith Cast Iron Boilers | PG210B-S-4-INT-D | Steam | LPG | No Match | FALSE | FALSE | 1 |  |  |  | No Match | No Match | No Match | No Match | Cast Iron | No Match |  | No Match |  | 105000 | [10 empty] | 80.5 |  | Federally-Regulated Consumer Product | 1997-02-27 |  |  |  | 1998-04-20
Raypak, Inc. | Raypak | H*-2002 | Both Steam & Water | LPG | Power | FALSE | FALSE | 3 |  |  |  | No Match | No Match | No Match | No Match | Copper | No Match |  | No Match |  | 1999000 |  | 782000 |  | 84 | 80 |  |  |  |  | 80 |  |  | Federally-Regulated Commercial & Industrial Equipment | 2000-05-09 |  |  |  | 2002-08-05
Ajax Boiler, Inc. | Ajax | SFG15 | Steam | Natural Gas | Power | FALSE | FALSE | 3 |  |  |  | No Match | No Match | No Match | No Match | Other | No Match |  | No Match |  | 628000 |  | 400000 |  | 80 | 80 |  |  |  |  | 80 |  |  | Federally-Regulated Commercial & Industrial Equipment | 1997-01-07 |  |  |  | 1997-02-27
Rite Engineering | Rite | 350SGO | Both Steam & Water | Oil | Power | FALSE |  | 3 |  |  |  | No Match | No Match | No Match | No Match | Other | No Match |  | No Match |  | 3500000 |  |  |  | 80 | [8 empty] | Non Federally-Regulated | 1981-08-26 |  |  |  | 1998-04-20
Camus Hydronics | Camus Hydronics | DFNW-0502-MG | Water | Natural Gas | Power | FALSE | FALSE | 1 |  |  |  |  | None | Condensing | Step Modulating | Copper |  |  |  |  | 750000 | 708000 |  |  | 94.4 |  | 94.4 | [6 empty] | Federally-Regulated Commercial & Industrial Equipment | 2014-08-11 |  |  |  | 2014-10-21
PB Heat, LLC | PB Heat, LLC | 63-06-STDG-S | Steam | Natural Gas | Injection Type | TRUE | FALSE | 1 |  |  |  | Draft Diverter | Stack Damper | Non-Condensing | Single-Stage | Cast Iron |  |  |  |  | 287500 | 238000 | [9 empty] | 80.7 | 75 | Federally-Regulated Consumer Product | 2008-04-14 |  |  |  | 2015-03-24
Hydrotherm, Division of Mestek, Inc. | Multipulse | M50 | Steam | LPG | No Match | FALSE |  | 1 |  |  |  | No Match | No Match | No Match | No Match | Other | No Match |  | No Match |  | 48000 | [5 empty] | 39.6 |  |  | 293 |  | 91.2 |  | Non Federally-Regulated | 1986-06-04 |  |  |  | 1998-04-20
Dunkirk | Carrier | BW4AAH000147ABAA | Water | Oil | Power | TRUE | FALSE | 1 |  |  |  | No Match | No Match | No Match | No Match | Cast Iron | No Match |  | No Match |  | 168000 | [10 empty] | 86.1 |  | Federally-Regulated Consumer Product | 1998-07-01 |  |  |  | 1998-08-03
Teledyne Laars | Laars | PH0715IP16CBA | Water | LPG | No Match | FALSE | FALSE | 3 |  |  |  | No Match | No Match | No Match | No Match | Copper | No Match |  | No Match |  | 715000 |  |  |  | 82 | 80 |  |  | 350 |  |  |  |  | Federally-Regulated Commercial & Industrial Equipment | 1997-02-27 |  |  |  | 1998-04-20
Parker Boiler Co. | Parker Boiler | O-1920 | Water | Oil | Power | FALSE | FALSE | 3 |  |  |  | No Match | No Match | No Match | No Match | Other | No Match |  | No Match |  | 1920000 |  |  |  | 82 |  |  |  | 4 |  | 80 |  |  | Non Federally-Regulated | 1992-08-13 |  |  |  | 1992-10-27
Ajax Boiler, Inc. | Ajax | WFG1050 | Water | Natural Gas | Power | FALSE | FALSE | 3 |  |  |  | No Match | No Match | No Match | No Match | Other | No Match |  | No Match |  | 1050000 |  |  |  | 80 | 80 | [7 empty] | Federally-Regulated Commercial & Industrial Equipment | 1997-02-27 |  |  |  | 1998-04-20
Ajax Boiler, Inc. | Ajax | WGOXFD-600 | Steam | Natural Gas | Power | FALSE | FALSE | 3 |  |  |  | No Match | No Match | No Match | No Match | Other | No Match |  | No Match |  | 600000 |  |  |  | 82 | 80 |  |  |  |  | 80 |  |  | Non Federally-Regulated | 1992-10-01 |  |  |  | 1992-10-27
Ajax Boiler, Inc. | Ajax | WGOFD-3500 | Steam | Oil | Power | FALSE |  | 3 |  |  |  | No Match | No Match | No Match | No Match | Other | No Match |  | No Match |  | 3500000 |  |  |  | 75.5 | [8 empty] | Non Federally-Regulated | 1981-08-26 |  |  |  | 1998-04-20
Viessmann Manufacturing Co., Inc. | Viessmann Manufacturing | AR185VD | Steam | Natural Gas | No Match | FALSE | FALSE | 1 |  |  |  | No Match | No Match | No Match | No Match | Cast Iron | No Match |  | No Match |  | 185000 | [5 empty] | 85 |  | 2 |  |  | 85 |  | Federally-Regulated Consumer Product | 1992-10-27 |  |  |  | 1998-04-20
Burnham Commercial | Burnham | IN3I | Steam | Natural Gas | No Match | FALSE | FALSE | 1 |  |  |  | No Match | No Match | No Match | No Match | Cast Iron | No Match |  | No Match |  | 62000 | [10 empty] | 81.9 |  | Federally-Regulated Consumer Product | 1998-02-06 |  |  |  | 1998-08-27
National Combustion Co. | Natco | CMO-72 | Both Steam & Water | Combo (Natural Gas & Oil) | Power | FALSE | FALSE | 3 |  |  |  | No Match | No Match | No Match | No Match | Other | No Match |  | No Match |  | 730000 |  | 730000 |  | 75 | 75 |  |  |  | 147 | 75 |  |  | Non Federally-Regulated | 1988-10-11 |  |  |  | 1989-08-15
Rite Engineering | Rite | A750SG | Both Steam & Water | Natural Gas | Power | FALSE | FALSE | 3 |  |  |  | No Match | No Match | No Match | No Match | Other | No Match |  | No Match |  | 7500000 |  |  |  | 80 | 75 |  |  |  | 147 |  |  |  | Non Federally-Regulated | 1988-03-17 |  |  |  | 1992-10-14
WM Technologies | Weil-McLain | SF1500 | Water | Natural Gas | Induced Draft | FALSE | FALSE | 1 |  |  |  |  | None | Condensing | Step Modulating | Other |  |  |  |  | 1500000 | 1437000 |  |  | 95.9 |  | 95.8 | [6 empty] | Federally-Regulated Commercial & Industrial Equipment | 2014-01-14 |  |  |  | 2014-08-11
Dunkirk | Ultimate Engineering / Division of Dunkirk | PFG8T2-240W | Water | Natural Gas | No Match | FALSE | TRUE | 1 |  |  |  | No Match | No Match | No Match | No Match | Cast Iron | No Match |  | No Match |  | 240000 | [10 empty] | 80.6 |  | Federally-Regulated Consumer Product | 1998-02-06 |  |  |  | 1998-05-28
Dunkirk | Dunkirk | DPFG-7-147W | Water | Natural Gas | No Match | FALSE | TRUE | 1 |  |  |  | No Match | No Match | No Match | No Match | Cast Iron | No Match |  | No Match |  | 147000 | [10 empty] | 80.9 |  | Federally-Regulated Consumer Product | 1998-12-21 |  |  |  | 2000-06-07
Bryan Steam Corp. | Bryan | 518-S-FDG | Both Steam & Water | LPG | Power | FALSE |  | 3 |  |  |  | No Match | No Match | No Match | No Match | Other | No Match |  | No Match |  | 1500000 |  |  |  | 75 |  |  | 75 |  | 147 |  |  |  | Non Federally-Regulated | 1981-08-26 |  |  |  | 1998-04-20
Ajax Boiler, Inc. | Ajax | OSGXFD8000 | Steam | Natural Gas | Power | FALSE | TRUE | 3 |  |  |  |  | No Match | No Match | No Match | Other |  |  |  |  | 8000000 |  |  |  | 75.5 | 75 | [7 empty] | Non Federally-Regulated | 1988-03-17 |  |  |  | 1998-04-20
Hydrotherm, Division of Mestek, Inc. | Multitemp | MR-2100BPV | Water | Natural Gas | No Match | FALSE | FALSE | 3 |  |  |  | No Match | No Match | No Match | No Match | Cast Iron | No Match |  | No Match |  | 2100000 |  |  |  | 80 | 80 |  |  |  |  | 80 |  |  | Non Federally-Regulated | 1993-01-14 |  |  |  | 1993-01-27
Teledyne Laars | Laars | PH0325C-I | Steam | LPG | No Match | TRUE | FALSE | 3 |  |  |  | No Match | No Match | No Match | No Match | Copper | No Match |  | No Match |  | 325000 |  | 325000 |  | 80 | 75 |  |  | 212 | 352 | 80 |  |  | Non Federally-Regulated | 1988-02-06 |  |  |  | 2001-05-16
Bryan Steam Corp. | Bryan | 419-W-G | Both Steam & Water | Natural Gas | No Match | FALSE | FALSE | 3 |  |  |  |  | No Match | No Match | No Match | Other |  |  |  |  | 1650000 |  |  |  | 75 | 75 | [7 empty] | Non Federally-Regulated | 1988-03-17 |  |  |  | 1998-04-20
Slant / Fin Corp. | Slant / Fin Corp. | GXH-170D | Water | Natural Gas | Injection Type | TRUE | FALSE | 1 |  |  |  |  | Stack Damper | Non-Condensing | Single-Stage | Cast Iron |  |  |  |  | 168000 | 137000 | [9 empty] | 80 | 80 | Federally-Regulated Consumer Product | 2007-11-14 |  |  |  | 2015-03-24
Dunkirk | Payne | BS2AAN000262AAAA | Steam | Natural Gas | No Match | FALSE | FALSE | 1 |  |  |  | No Match | No Match | No Match | No Match | Cast Iron | No Match |  | No Match |  | 262500 | [10 empty] | 81.3 |  | Federally-Regulated Consumer Product | 1997-02-27 |  |  |  | 1998-04-20
Ajax Boiler, Inc. | Ajax | OSGXB2250 | Steam | LPG | No Match | FALSE | TRUE | 3 |  |  |  | No Match | No Match | No Match | No Match | Other | No Match |  | No Match |  | 2250000 |  |  |  | 75.5 | 75 |  |  |  | 352 |  |  |  | Non Federally-Regulated | 1988-03-17 |  |  |  | 1998-04-20
Crown Boiler Co. | Crown | AWI 128E | Water | Natural Gas | Induced Draft | FALSE | FALSE | 1 |  |  |  |  | Stack Damper | Non-Condensing | Single-Stage | Cast Iron | Single-Speed |  |  |  | 128000 | 105000 | [9 empty] | 82 | 80 | Federally-Regulated Consumer Product | 2011-07-06 |  |  |  | 2012-06-11
Water Pik, Inc. | Waterpik Technologies, Inc. | JVS 050ND | Water | Natural Gas | No Match | FALSE | FALSE | 1 |  |  |  | No Match | No Match | No Match | No Match | Other | No Match |  | No Match |  | 50000 | [10 empty] | 83.4 |  | Federally-Regulated Consumer Product | 2000-12-04 |  |  |  | 2001-01-30
Crown Boiler Co. | Crown | XE-5 | Steam | Natural Gas | Power | FALSE | FALSE | 1 |  |  |  | No Match | No Match | No Match | No Match | Cast Iron | No Match |  | No Match |  | 150000 | [5 empty] | 82.6 |  |  |  |  | 82.9 | 65 | Non Federally-Regulated | 1990-07-02 |  |  |  | 1998-04-20
Burnham Commercial | Burnham | SP5 | Water | Natural Gas | No Match | FALSE | FALSE | 1 |  |  |  | No Match | No Match | No Match | No Match | Cast Iron | No Match |  | No Match |  | 130000 | [10 empty] | 83 |  | Federally-Regulated Consumer Product | 1998-02-06 |  |  |  | 1998-08-27
Teledyne Laars | Laars | HH1430IN04*BA | Water | Natural Gas | No Match | FALSE | TRUE | 3 |  |  |  | No Match | No Match | No Match | No Match | Copper | No Match |  | No Match |  | 1430000 |  | 357500 |  | 82 | 80 |  |  | 5 |  | 82 |  |  | Federally-Regulated Commercial & Industrial Equipment | 1996-09-20 |  |  |  | 2001-05-16
Rite Engineering | Rite | 180Y | Both Steam & Water | Natural Gas | No Match | FALSE |  | 3 |  |  |  | No Match | No Match | No Match | No Match | Other | No Match |  | No Match |  | 1800000 |  |  |  | 80 |  |  | 75 |  | 147 |  |  |  | Non Federally-Regulated | 1983-08-16 |  |  |  | 1998-04-20
Burnham Commercial | Burnham | PF-507 | Steam | Oil | Power | FALSE | FALSE | 3 |  |  |  | No Match | No Match | No Match | No Match | Cast Iron | No Match |  | No Match |  | 1372000 |  |  |  | 81.1 | [8 empty] | Non Federally-Regulated | 1989-08-15 |  |  |  | 1998-04-20
Rite Engineering | Rite | A165WGO | Both Steam & Water | Natural Gas | Power | FALSE |  | 3 |  |  |  | No Match | No Match | No Match | No Match | Other | No Match |  | No Match |  | 1650000 |  |  |  | 80 |  |  | 75 |  | 147 |  |  |  | Non Federally-Regulated | 1983-08-16 |  |  |  | 1998-04-20
Rite Engineering | Rite | A165WGE | Both Steam & Water | Natural Gas | Power | FALSE | FALSE | 3 |  |  |  | No Match | No Match | No Match | No Match | Other | No Match |  | No Match |  | 1650000 |  | 550000 |  | 83 | 80 |  |  |  |  | 83 |  |  | Federally-Regulated Commercial & Industrial Equipment | 1997-04-02 |  |  |  | 1998-03-31
Dunkirk | Dunkirk | 3E1.00 | Water | Oil | Power | TRUE | FALSE | 1 |  |  |  | No Match | No Match | No Match | No Match | Cast Iron | No Match |  | No Match |  | 140000 | [10 empty] | 84.5 |  | Federally-Regulated Consumer Product | 1998-05-28 |  |  |  | 1998-07-01
Rite Engineering | Rite | 840WE | Both Steam & Water | Natural Gas | No Match | FALSE | FALSE | 3 |  |  |  | No Match | No Match | No Match | No Match | Other | No Match |  | No Match |  | 8400000 |  |  |  | 83 | 80 | [7 empty] | Federally-Regulated Commercial & Industrial Equipment | 1998-03-31 |  |  |  | 1998-04-20
WM Technologies | Weil-McLain | CG-3-SPDL | Water | LPG | No Match | TRUE | FALSE | 1 |  |  |  | No Match | No Match | No Match | No Match | Cast Iron | No Match |  | No Match |  | 70000 | [10 empty] | 80.7 |  | Federally-Regulated Consumer Product | 1998-07-01 |  |  |  | 1998-08-03
U.S. Boiler Co. | U.S. Boiler Co. | ES26 | Water | LPG | Injection Type | FALSE | FALSE | 1 |  |  | TRUE |  | Stack Damper | Non-Condensing | Single-Stage | Cast Iron | Single-Speed |  |  |  | 175000 | 149000 | [9 empty] | 85 | 80 | Federally-Regulated Consumer Product | 2013-04-19 |  |  |  | 2014-01-14
Ajax Boiler, Inc. | Ajax | OSOXFD800 | Steam | Oil | Power | FALSE | TRUE | 3 |  |  |  | No Match | No Match | No Match | No Match | Other | No Match |  | No Match |  | 800000 |  |  |  | 81 | [5 empty] | 80 |  |  | Non Federally-Regulated | 1992-10-27 |  |  |  | 1996-03-13
Water Pik, Inc. | Laars | PNCH1750N******* | Water | Natural Gas | Induced Draft | FALSE | TRUE | 3 |  |  |  | None | None | Non-Condensing | Step Modulating | Copper | Single-Speed | 1 | Standard |  | 1750000 | 1470000 | 500000 |  | 84.4 | 80 | [7 empty] | Federally-Regulated Commercial & Industrial Equipment | 2004-03-30 |  |  |  | 2004-11-05
Bryan Steam Corp. | Bryan | 313-S-G | Both Steam & Water | Natural Gas | No Match | FALSE |  | 3 |  |  |  | No Match | No Match | No Match | No Match | Other | No Match |  | No Match |  | 750000 |  |  |  | 75 |  |  | 75 |  | 147 |  |  |  | Non Federally-Regulated | 1981-08-26 |  |  |  | 1998-04-20
Dunkirk | Metzger Machine Corp. | GP-70SD | Water | Natural Gas | No Match | FALSE | FALSE | 1 |  |  |  | No Match | No Match | No Match | No Match | Cast Iron | No Match |  | No Match |  | 70000 | [10 empty] | 81.6 |  | Federally-Regulated Consumer Product | 1997-02-27 |  |  |  | 1998-04-20
Hydrotherm, Division of Mestek, Inc. | Hydrotherm | VS-165BS-PV | Steam | Natural Gas | No Match | FALSE | FALSE | 1 |  |  |  | No Match | No Match | No Match | No Match | Cast Iron | No Match |  | No Match |  | 165000 | [10 empty] | 81.2 |  | Federally-Regulated Consumer Product | 1998-02-06 |  |  |  | 1998-12-21
Bryan Steam Corp. | Bryan | 309-S-FDG | Both Steam & Water | Natural Gas | Power | FALSE | FALSE | 3 |  |  |  | No Match | No Match | No Match | No Match | Other | No Match |  | No Match |  | 450000 |  | 450000 |  | 75 | 75 |  |  |  | 147 | 75 |  |  | Non Federally-Regulated | 1988-01-22 |  |  |  | 1988-03-17
Axeman-Anderson Co. | Axeman-Anderson Co. | PVT-175H | Water | Oil | Power | FALSE | FALSE | 1 |  |  |  | No Match | No Match | No Match | No Match | Other | No Match |  | No Match |  | 175000 | [10 empty] | 82.2 |  | Federally-Regulated Consumer Product | 1997-02-27 |  |  |  | 1998-04-20
PB Heat, LLC | Smith Cast Iron Boilers | GSX-147-INT | Steam | LPG | Injection Type | FALSE | FALSE | 1 |  |  |  | Draft Diverter | Stack Damper | Non-Condensing | Single-Stage | Cast Iron |  |  |  |  | 147500 | 123000 | [9 empty] | 82.6 | 75 | Federally-Regulated Consumer Product | 2011-08-02 |  |  |  | 2013-04-19
Bryan Steam Corp. | Bryan | LMB-1700-W-FDGO | Both Steam & Water | Combo (Natural Gas & Oil) | Power | FALSE | FALSE | 3 |  |  |  | No Match | No Match | No Match | No Match | Other | No Match |  | No Match |  | 21000000 |  | 21000000 |  | 78.5 | 75 |  |  |  | 147 | 78.5 |  |  | Non Federally-Regulated | 1988-02-06 |  |  |  | 1988-03-17
Peerless Heater Co. | Peerless | O-710FDA-W | Water | Oil | Power | FALSE | FALSE | 3 |  |  |  | No Match | No Match | No Match | No Match | Cast Iron | No Match |  | No Match |  | 1512000 |  |  |  | 83.2 | [8 empty] | Non Federally-Regulated | 1992-10-27 |  |  |  | 1998-04-20
Ajax Boiler, Inc. | Ajax | SGOXFD-7500 | Steam | Oil | Power | FALSE | FALSE | 3 |  |  |  | No Match | No Match | No Match | No Match | Other | No Match |  | No Match |  | 7500000 |  |  |  | 81 | [5 empty] | 80 |  |  | Non Federally-Regulated | 1992-10-01 |  |  |  | 1996-03-13
Trianco-Heatmaker | Heatmaker | 130H | Steam | Natural Gas | Power | FALSE | FALSE | 1 |  |  |  | No Match | No Match | No Match | No Match | Copper | No Match |  | No Match |  | 130000 | [5 empty] | 82.4 |  |  |  |  | 82 |  | Federally-Regulated Consumer Product | 1997-02-27 |  |  |  | 1998-04-20
WM Technologies | Weil-McLain | 1594 | Steam | Oil | Power | FALSE | FALSE | 3 |  |  |  | No Match | No Match | No Match | No Match | Cast Iron | No Match |  | No Match |  | 4900000 |  |  |  | 84 |  |  |  | 147 |  | 84 |  |  | Non Federally-Regulated | 1992-06-23 |  |  |  | 1996-02-29
Parker Boiler Co. | Parker Boiler | 22 | Steam | Natural Gas | Power | FALSE | FALSE | 3 |  |  |  |  | No Match | No Match | No Match | Other |  |  |  |  | 946000 |  |  |  | 75 | 75 |  |  | 16 | 147 |  |  |  | Non Federally-Regulated | 1988-03-17 |  |  |  | 1998-04-20
Ajax Boiler, Inc. | Ajax | OWOFD350 | Steam | Oil | Power | FALSE | TRUE | 3 |  |  |  | No Match | No Match | No Match | No Match | Other | No Match |  | No Match |  | 350000 |  |  |  | 82 | [5 empty] | 80 |  |  | Non Federally-Regulated | 1992-10-27 |  |  |  | 1996-03-13
Ajax Boiler, Inc. | Ajax | WGB-13500 | Water | Natural Gas | No Match | FALSE | FALSE | 3 |  |  |  |  | No Match | No Match | No Match | Other |  |  |  |  | 13500000 |  |  |  | 80 | 80 |  |  |  |  | 80 |  |  | Non Federally-Regulated | 1992-09-21 |  |  |  | 1992-10-27
Water Pik, Inc. | Waterpik Technologies, Inc. | JVT 125PD | Water | LPG | No Match | TRUE | FALSE | 1 |  |  |  | No Match | No Match | No Match | No Match | Other | No Match |  | No Match |  | 125000 | [10 empty] | 82.3 |  | Federally-Regulated Consumer Product | 2000-12-04 |  |  |  | 2001-01-30
Burnham Commercial | Burnham | FD-15 | Steam | Oil | Power | FALSE | FALSE | 3 |  |  |  | No Match | No Match | No Match | No Match | Other | No Match |  | No Match |  | 700000 |  |  |  | 79.7 | [8 empty] | Non Federally-Regulated | 1990-07-02 |  |  |  | 1998-04-20
Peerless Heater Co. | Peerless | 85-070HD | Steam | LPG | No Match | FALSE |  | 1 |  |  |  | No Match | No Match | No Match | No Match | Cast Iron | No Match |  | No Match |  | 70000 | [5 empty] | 81.5 |  |  | 293 |  | 81.1 |  | Non Federally-Regulated | 1986-06-04 |  |  |  | 1998-04-20
Ajax Boiler, Inc. | Ajax | OSOXFD600 | Steam | Oil | Power | FALSE | TRUE | 3 |  |  |  | No Match | No Match | No Match | No Match | Other | No Match |  | No Match |  | 600000 |  |  |  | 81 | [5 empty] | 80 |  |  | Non Federally-Regulated | 1992-10-01 |  |  |  | 1992-10-27
Bryan Steam Corp. | Bryan | R-400-W-FDG | Both Steam & Water | LPG | Power | FALSE |  | 3 |  |  |  | No Match | No Match | No Match | No Match | Other | No Match |  | No Match |  | 4000000 |  |  |  | 84.5 |  |  | 75 |  | 352 |  |  |  | Non Federally-Regulated | 1986-06-04 |  |  |  | 1998-04-20
Crown Boiler Co. | Crown | CT-5 | Water | Oil | No Match | TRUE | FALSE | 1 |  |  |  | No Match | No Match | No Match | No Match | Cast Iron | No Match |  | No Match |  | 189000 | [10 empty] | 86.1 |  | Federally-Regulated Consumer Product | 2000-06-07 |  |  |  | 2002-04-02
National Combustion Co. | Natco | CMO-200 | Both Steam & Water | Combo (Natural Gas & Oil) | Power | FALSE | FALSE | 3 |  |  |  | No Match | No Match | No Match | No Match | Other | No Match |  | No Match |  | 2100000 |  |  |  | 75 | 75 |  |  |  | 147 |  |  |  | Non Federally-Regulated | 1989-08-15 |  |  |  | 1998-04-20
Hydrotherm, Division of Mestek, Inc. | Hydrotherm | R-250C-PV | Water | LPG | No Match | FALSE | FALSE | 1 |  |  |  | No Match | No Match | No Match | No Match | Cast Iron | No Match |  | No Match |  | 250000 | [5 empty] | 82.4 |  |  |  |  | 83 |  | Federally-Regulated Consumer Product | 1992-10-27 |  |  |  | 1998-02-06
Slant / Fin Corp. | Galaxy | GG175HES | Steam | Natural Gas | No Match | FALSE | FALSE | 1 |  |  |  | No Match | No Match | No Match | No Match | Other | No Match |  | No Match |  | 175000 | [5 empty] | 80 |  |  |  |  | 76.8 | 65 | Non Federally-Regulated | 1988-03-17 |  |  |  | 1998-04-20
Lochinvar, LLC. | Hamilton Engineering | HEL0075 | Both Steam & Water | LPG | No Match | FALSE | TRUE | 1 |  |  |  | No Match | No Match | No Match | No Match | Copper | No Match |  | No Match |  | 72000 | [10 empty] | 63 | 63 | Federally-Regulated Consumer Product | 1988-02-09 |  |  |  | 1992-01-13
Thermo-Dynamics Boiler Co. | Columbia Boiler / Pottstown | MCB-150D* | Water | Combo (Natural Gas & Oil) | No Match | TRUE | FALSE | 1 |  |  |  | No Match | No Match | No Match | No Match | Cast Iron | No Match |  | No Match |  | 150000 | [10 empty] | 80 | 80 | Federally-Regulated Consumer Product | 2001-11-01 |  |  |  | 2015-03-24
Smith Cast Iron Boilers | Smith Cast Iron Boilers | GB250-S-5H-COND | Steam | Natural Gas | No Match | TRUE | FALSE | 1 |  |  |  | No Match | No Match | No Match | No Match | Cast Iron | No Match |  | No Match |  | 200000 | [10 empty] | 78.3 |  | Federally-Regulated Consumer Product | 1997-02-27 |  |  |  | 1998-04-20
Laars Heating Systems Company | Laars | PW1010IP09CBA | Water | LPG | Induced Draft | FALSE | TRUE | 1 |  |  |  | None | None | Non-Condensing | Single-Stage | Copper | Single-Speed | 0.5 | Standard |  | 1010000 | 818100 | 1010000 |  | 82 | 80 |  |  | 5 |  | 82 |  |  | Federally-Regulated Commercial & Industrial Equipment | 2005-11-30 |  |  |  | 2007-11-01
Hydrotherm, Division of Mestek, Inc. | Multitemp | MR-2400B-P | Steam | Natural Gas | No Match | FALSE |  | 3 |  |  |  | No Match | No Match | No Match | No Match | Cast Iron | No Match |  | No Match |  | 2400000 |  |  |  | 78 |  |  | 75 |  | 147 |  |  |  | Non Federally-Regulated | 1983-08-16 |  |  |  | 1984-11-27
Trianco-Heatmaker | Trianco-Heatmaker | HC205 | Water | Oil | Power | TRUE | FALSE | 1 |  |  |  | No Match | No Match | No Match | No Match | Other | No Match |  | No Match |  | 239000 | [10 empty] | 85.4 |  | Federally-Regulated Consumer Product | 1998-08-27 |  |  |  | 1998-12-21
PVI Industries , LLC | Turbopower | **75**WG | Steam | Oil | Power | FALSE | TRUE | 3 |  |  |  | No Match | No Match | No Match | No Match | Other | No Match |  | No Match |  | 1500000 |  |  |  | 83.5 | [8 empty] | Non Federally-Regulated | 1989-08-15 |  |  |  | 1998-04-20
Dunkirk | Day & Night | 235BAW007299 | Steam | Natural Gas | No Match | FALSE | FALSE | 1 |  |  |  | No Match | No Match | No Match | No Match | Cast Iron | No Match |  | No Match |  | 299000 | [5 empty] | 81.9 |  |  |  |  | 70.8 |  | Federally-Regulated Consumer Product | 1992-10-27 |  |  |  | 1998-04-20
WM Technologies | Weil-McLain | LGB-16 | Steam | Natural Gas | No Match | FALSE | FALSE | 3 |  |  |  |  | No Match | No Match | No Match | Cast Iron |  |  |  |  | 1950000 |  |  |  | 81 | 80 |  |  | 147 | 147 | 81 |  |  | Non Federally-Regulated | 1992-08-27 |  |  |  | 1992-10-27
Camus Hydronics | Camus Hydronics | DF-1751 | Water | Natural Gas | Power | FALSE | FALSE | 1 |  |  |  |  | None | Condensing | Step Modulating | Copper |  |  |  |  | 1750000 | 1526000 |  |  |  |  | 87.2 | [6 empty] | Federally-Regulated Commercial & Industrial Equipment | 2014-09-05 |  |  |  | 2014-10-21
Dunkirk | Payne | BW4AAH000239ABAA | Water | Oil | Power | TRUE | FALSE | 1 |  |  |  | No Match | No Match | No Match | No Match | Cast Iron | No Match |  | No Match |  | 280000 | [10 empty] | 83.7 |  | Federally-Regulated Consumer Product | 1997-02-27 |  |  |  | 1998-04-20
Axeman-Anderson Co. | Axeman-Anderson Co. | 149POUD-2 | Steam | Oil | Power | TRUE | FALSE | 1 |  |  |  | No Match | No Match | No Match | No Match | Other | No Match |  | No Match |  | 240000 | [10 empty] | 85.9 |  | Federally-Regulated Consumer Product | 1997-02-27 |  |  |  | 1998-04-20
Ajax Boiler, Inc. | Ajax | HFC9000 | Steam | Combo (Natural Gas & Oil) | Power | FALSE | FALSE | 3 |  |  |  | No Match | No Match | No Match | No Match | Other | No Match |  | No Match |  | 9000000 |  |  |  | 80 | 80 | [7 empty] | Federally-Regulated Commercial & Industrial Equipment | 1997-02-27 |  |  |  | 1998-04-20
Hydrotherm, Division of Mestek, Inc. | Multitemp | MR-2100B | Water | Natural Gas | No Match | TRUE | FALSE | 3 |  |  |  | No Match | No Match | No Match | No Match | Cast Iron | No Match |  | No Match |  | 2100000 |  |  |  | 80 | 80 |  |  | 147 |  |  |  |  | Federally-Regulated Commercial & Industrial Equipment | 1997-02-27 |  |  |  | 1998-04-20
Ajax Boiler, Inc. | Ajax | OWGB3250 | Steam | LPG | No Match | FALSE | TRUE | 3 |  |  |  | No Match | No Match | No Match | No Match | Other | No Match |  | No Match |  | 3250000 |  |  |  | 75.5 | 75 |  |  |  | 352 |  |  |  | Non Federally-Regulated | 1988-03-17 |  |  |  | 1998-04-20
Burnham Commercial | Burnham | V-713W | Water | Oil | Power | TRUE | FALSE | 1 |  |  |  | No Match | No Match | No Match | No Match | Cast Iron | No Match |  | No Match |  | 105000 | [10 empty] | 83.5 |  | Federally-Regulated Consumer Product | 1998-02-06 |  |  |  | 1998-05-28
Axeman-Anderson Co. | Axeman-Anderson Co. | 74NPO-U | Water | Oil | Power | TRUE | FALSE | 1 |  |  |  | No Match | No Match | No Match | No Match | Other | No Match |  | No Match |  | 119000 | [10 empty] | 86.5 |  | Federally-Regulated Consumer Product | 1998-02-06 |  |  |  | 1998-05-28
New Yorker Steel Boiler | New Yorker | FR-205 | Both Steam & Water | Oil | Power | FALSE |  | 1 |  |  |  | No Match | No Match | No Match | No Match | Other | No Match |  | No Match |  | 245000 | [5 empty] | 82.8 |  |  |  |  | 81.5 |  | Non Federally-Regulated | 1983-08-16 |  |  |  | 1998-04-20
Ajax Boiler, Inc. | Ajax | WGOXFD-4250 | Steam | Oil | Power | FALSE | FALSE | 3 |  |  |  | No Match | No Match | No Match | No Match | Other | No Match |  | No Match |  | 4250000 |  |  |  | 75.5 | [8 empty] | Non Federally-Regulated | 1988-01-22 |  |  |  | 1988-03-17
Burnham Commercial | Burnham | PF-516-S | Steam | Combo (Natural Gas & Oil) | Power | FALSE | FALSE | 3 |  |  |  | No Match | No Match | No Match | No Match | Cast Iron | No Match |  | No Match |  | 3276000 |  |  |  | 81.2 | 80 |  |  |  | 147 | 81.2 |  |  | Non Federally-Regulated | 1992-06-22 |  |  |  | 1992-09-25
Ajax Boiler, Inc. | Ajax | OSGOXFD700 | Steam | Oil | Power | FALSE | TRUE | 3 |  |  |  | No Match | No Match | No Match | No Match | Other | No Match |  | No Match |  | 700000 |  |  |  | 75.5 | [8 empty] | Non Federally-Regulated | 1988-02-06 |  |  |  | 1992-10-01
Raypak, Inc. | Raypak | H4-649B* | Water | Natural Gas | Induced Draft | FALSE | FALSE | 1 |  |  |  | None | None | Non-Condensing | Single-Stage | Copper |  |  |  |  | 650000 | 533000 |  |  | 82 | 80 | [7 empty] | Federally-Regulated Commercial & Industrial Equipment | 2007-12-12 |  |  |  | 2008-12-05
Dunkirk | Dunkirk | DPFG-4-84 | Water | Natural Gas | No Match | FALSE | FALSE | 1 |  |  |  | No Match | No Match | No Match | No Match | Cast Iron | No Match |  | No Match |  | 84000 | [10 empty] | 84.8 |  | Federally-Regulated Consumer Product | 1998-02-06 |  |  |  | 2000-06-07
A.O. Smith Water Products Company | A O Smith Water Products | HWD-0700 | Both Steam & Water | Natural Gas | No Match | FALSE | FALSE | 3 |  |  |  | No Match | No Match | No Match | No Match | Copper | No Match |  | No Match |  | 700000 |  |  |  | 80 | 75 |  |  |  | 147 |  |  |  | Non Federally-Regulated | 1988-02-06 |  |  |  | 1988-03-17
Vaillant Corp. | Vaillant | GA100-14EI | Water | Natural Gas | No Match | FALSE | FALSE | 1 |  |  |  | No Match | No Match | No Match | No Match | Cast Iron | No Match |  | No Match |  | 140000 | [10 empty] | 83 |  | Federally-Regulated Consumer Product | 1997-03-17 |  |  |  | 1998-12-21
Hydrotherm, Division of Mestek, Inc. | Hydrotherm | PB-150S | Steam | Oil | Power | TRUE | FALSE | 1 |  |  |  | No Match | No Match | No Match | No Match | Cast Iron | No Match |  | No Match |  | 154000 | [10 empty] | 85.5 |  | Federally-Regulated Consumer Product | 2001-04-12 |  |  |  | 2002-04-02
Laars Heating Systems Company | Laars | HH0850IP09CBA | Water | LPG | Induced Draft | FALSE | TRUE | 1 |  |  |  | None | None | Non-Condensing | Single-Stage | Copper | None |  | No Match |  | 850000 | 688500 | 850000 |  | 82 | 80 |  |  | 5 |  | 82 |  |  | Federally-Regulated Commercial & Industrial Equipment | 2005-11-30 |  |  |  | 2007-11-01
Parker Boiler Co. | Parker Boiler | WH-1410 | Both Steam & Water | Natural Gas | No Match | FALSE | FALSE | 3 |  |  |  |  | No Match | No Match | No Match | Other |  |  |  |  | 1410000 |  |  |  | 75 | 75 |  |  | 4 | 147 |  |  |  | Non Federally-Regulated | 1988-03-16 |  |  |  | 1988-03-17
WM Technologies | Weil-McLain | 576-W/S | Steam | Natural Gas | Power | FALSE | FALSE | 3 |  |  |  | No Match | No Match | No Match | No Match | Cast Iron | No Match |  | No Match |  | 426000 |  |  |  | 80.3 | 75 |  |  | 147 | 147 |  |  |  | Non Federally-Regulated | 1988-03-17 |  |  |  | 1998-04-20
Unilux Manufacturing, Inc. | Unilux | ZF ZW6000 LS | Both Steam & Water | Combo (Natural Gas & Oil) | Power | FALSE | FALSE | 3 |  |  |  | No Match | No Match | No Match | No Match | Other | No Match |  | No Match |  | 64000000 |  | 6400000 |  | 83.5 | 80 |  |  | 10 |  | 82 |  |  | Federally-Regulated Commercial & Industrial Equipment | 1998-02-10 |  |  |  | 1998-03-31
Crown Boiler Co. | Crown | DG-75 | Steam | LPG | No Match | TRUE | FALSE | 1 |  |  |  | No Match | No Match | No Match | No Match | Cast Iron | No Match |  | No Match |  | 70000 | [5 empty] | 80 |  |  |  |  | 68 |  | Federally-Regulated Consumer Product | 1997-02-27 |  |  |  | 1998-04-20
Unilux Manufacturing, Inc. | Unilux | ZF ZW1200 W | Both Steam & Water | Combo (Natural Gas & Oil) | Power | FALSE | FALSE | 3 |  |  |  | No Match | No Match | No Match | No Match | Other | No Match |  | No Match |  | 12000000 |  |  |  | 86 | 80 |  |  | 10 |  |  |  |  | Federally-Regulated Commercial & Industrial Equipment | 1998-03-31 |  |  |  | 1998-04-20
Burnham Commercial | Burnham | V-77W | Water | Oil | Power | TRUE | FALSE | 1 |  |  |  | No Match | No Match | No Match | No Match | Cast Iron | No Match |  | No Match |  | 294000 | [10 empty] | 82.1 |  | Federally-Regulated Consumer Product | 1997-02-27 |  |  |  | 1998-04-20
A.O. Smith Water Products Company | A O Smith Water Products | HW-1340 NATURAL IID | Both Steam & Water | Natural Gas | No Match | FALSE |  | 3 |  |  |  | No Match | No Match | No Match | No Match | Copper | No Match |  | No Match |  | 1340000 |  |  |  | 79 |  |  | 75 |  | 147 |  |  |  | Non Federally-Regulated | 1981-08-26 |  |  |  | 1998-04-20
Raypak, Inc. | Raypak | H*-0502 | Water | Natural Gas | Power | FALSE | FALSE | 3 |  |  |  | No Match | No Match | No Match | No Match | Copper | No Match |  | No Match |  | 500000 |  | 250000 |  | 84 | 80 |  |  |  |  | 80 |  |  | Federally-Regulated Commercial & Industrial Equipment | 2002-08-05 |  |  |  | 2003-03-27
Raypak, Inc. | Raypak | W9-1262* | Water | LPG | Power | FALSE | TRUE | 3 |  |  |  | None | None | Non-Condensing | Single-Stage | Copper | No Match |  | No Match |  | 1260000 | 1058000 | 450000 | 378000 | 84 | 80 | [7 empty] | Federally-Regulated Commercial & Industrial Equipment | 2003-03-27 |  |  |  | 2007-12-12
Buderus | Buderus | 215-5 | Water | Oil | No Match | TRUE | FALSE | 1 |  |  |  | No Match | No Match | No Match | No Match | Cast Iron | No Match |  | No Match |  | 238000 | [10 empty] | 86.1 |  | Federally-Regulated Consumer Product | 2000-06-07 |  |  |  | 2002-04-02
Myson, Inc. | Adia-Line | 625 CFI | Steam | Natural Gas | Power | FALSE | FALSE | 1 |  |  |  | No Match | No Match | No Match | No Match | Copper | No Match |  | No Match |  | 66000 | [10 empty] | 75.4 | 65 | Federally-Regulated Consumer Product | 1988-10-11 |  |  |  | 1989-08-15
PB Heat, LLC | Advanced Thermal Hydronics | PB/HE-W-4L | Water | Oil | Power | FALSE | FALSE | 1 |  |  |  |  | None | Non-Condensing | Single-Stage | Cast Iron | Single-Speed |  |  |  | 175000 | 151000 | [9 empty] | 85.4 | 80 | Federally-Regulated Consumer Product | 2014-05-05 |  |  |  | 2014-08-08
Teledyne Laars | Laars | HH1430IN09C1A | Water | Natural Gas | No Match | FALSE | FALSE | 3 |  |  |  |  | No Match | No Match | No Match | Copper |  |  |  |  | 1430000 |  |  |  | 81 | 80 |  |  | 5 | 147 | 81 |  |  | Non Federally-Regulated | 1992-05-11 |  |  |  | 1992-06-23
Myson, Inc. | Adia-Line | 1000 DVI | Steam | Natural Gas | Power | FALSE | FALSE | 1 |  |  |  | No Match | No Match | No Match | No Match | Copper | No Match |  | No Match |  | 100000 | [5 empty] | 82.6 |  |  |  |  | 75.6 | 65 | Non Federally-Regulated | 1989-08-15 |  |  |  | 1998-04-20
Hydrotherm, Division of Mestek, Inc. | Hydrotherm | H5-160-PV | Water | Natural Gas | No Match | FALSE | FALSE | 1 |  |  |  | No Match | No Match | No Match | No Match | Cast Iron | No Match |  | No Match |  | 160000 | [10 empty] | 82.1 |  | Federally-Regulated Consumer Product | 1998-03-31 |  |  |  | 1998-04-20
Slant / Fin Corp. | Galaxy | GX225D | Water | Natural Gas | No Match | TRUE | FALSE | 1 |  |  |  | No Match | No Match | No Match | No Match | Cast Iron | No Match |  | No Match |  | 225000 | [7 empty] | 103 |  |  | 80.4 |  | Federally-Regulated Consumer Product | 1992-09-08 |  |  |  | 1995-02-02
Laars Heating Systems Company | Laars | PW1670EP04*BA | Water | LPG | Induced Draft | FALSE | TRUE | 1 |  |  |  | None | None | Non-Condensing | Step Modulating | Copper | Single-Speed | 0.75 | Standard |  | 1670000 | 1352700 | 417500 |  | 82 | 80 |  |  | 5 |  | 82 |  |  | Federally-Regulated Commercial & Industrial Equipment | 2005-11-30 |  |  |  | 2007-11-01
Dunkirk | Day & Night | BW1AAP000175AAAA | Water | LPG | No Match | TRUE | FALSE | 1 |  |  |  | No Match | No Match | No Match | No Match | Cast Iron | No Match |  | No Match |  | 175000 | [10 empty] | 80.2 |  | Federally-Regulated Consumer Product | 1997-02-27 |  |  |  | 1998-04-20
Burnham Commercial | Burnham Corp. | K5020SP | Steam | LPG | Induced Draft | FALSE | FALSE | 1 |  |  |  |  | None | Non-Condensing | Single-Stage | Cast Iron |  |  |  |  | 1389400 | 1070000 |  |  | 80 | 80 | 77 | [6 empty] | Federally-Regulated Commercial & Industrial Equipment | 2012-06-11 |  |  |  | 2014-09-05
Vaillant Corp. | Vaillant | GA100-8EI | Water | LPG | No Match | FALSE | FALSE | 1 |  |  |  | No Match | No Match | No Match | No Match | Cast Iron | No Match |  | No Match |  | 80000 | [10 empty] | 83 |  | Federally-Regulated Consumer Product | 1997-02-27 |  |  |  | 1997-03-17
Ajax Boiler, Inc. | Ajax | WEG-1050 | Water | Natural Gas | Power | FALSE | FALSE | 3 |  |  |  | No Match | No Match | No Match | No Match | Other | No Match |  | No Match |  | 997000 |  |  |  | 85 | 80 | [7 empty] | Non Federally-Regulated | 1992-10-27 |  |  |  | 1998-04-20
Slant / Fin Corp. | Slant / Fin Corp. | SE-70DP | Water | LPG | Injection Type | TRUE | FALSE | 1 |  |  |  |  | Stack Damper | Non-Condensing | Single-Stage | Cast Iron |  |  |  |  | 70000 | 58000 | [9 empty] | 81.5 | 80 | Federally-Regulated Consumer Product | 2007-11-14 |  |  |  | 2015-03-24
Camus Hydronics | Camus Hydronics | DMPC-0103-MPI | Water | LPG | Power | FALSE | FALSE | 1 |  |  |  |  | None | Condensing | Step Modulating | Other |  |  |  |  | 100000 | 90000 | [9 empty] | 90 | 80 | Federally-Regulated Consumer Product | 2013-04-19 |  |  |  | 2014-08-08
Teledyne Laars | Laars | HH1200EN09CBA | Water | Natural Gas | No Match | FALSE | TRUE | 3 |  |  |  |  | No Match | No Match | No Match | Copper |  |  |  |  | 1200000 |  |  |  | 82 | 80 |  |  | 5 | 147 | 82 |  |  | Non Federally-Regulated | 1992-05-11 |  |  |  | 1992-06-23
Ajax Boiler, Inc. | Ajax | DFG50 | Water | Natural Gas | Power | FALSE | FALSE | 3 |  |  |  | No Match | No Match | No Match | No Match | Other | No Match |  | No Match |  | 2090000 |  |  |  | 80 | 80 | [7 empty] | Federally-Regulated Commercial & Industrial Equipment | 1997-02-27 |  |  |  | 1998-04-20
A.O. Smith Water Products Company | A O Smith Water Products | HW-1200M | Steam | Natural Gas | No Match | FALSE |  | 3 |  |  |  | No Match | No Match | No Match | No Match | Copper | No Match |  | No Match |  | 1200000 |  |  |  | 75 |  |  | 75 |  | 147 |  |  |  | Non Federally-Regulated | 1983-08-16 |  |  |  | 1998-04-20
Burnham Commercial | Burnham | FD-14 | Steam | LPG | Power | FALSE | FALSE | 3 |  |  |  | No Match | No Match | No Match | No Match | Other | No Match |  | No Match |  | 630000 |  |  |  | 80.5 | 75 |  |  |  | 352 |  |  |  | Non Federally-Regulated | 1989-08-15 |  |  |  | 1998-04-20
Burnham Commercial | Burnham | PF-519-W | Water | Combo (Natural Gas & Oil) | Power | FALSE | FALSE | 3 |  |  |  | No Match | No Match | No Match | No Match | Cast Iron | No Match |  | No Match |  | 3898000 |  |  |  | 81.1 | 80 |  |  |  | 147 | 81.1 |  |  | Non Federally-Regulated | 1992-06-22 |  |  |  | 1992-09-25
Lochinvar, LLC. | Lochinvar | E(B/W)(N/L)250 | Water | Combo (Natural Gas & Oil) | Power | FALSE | FALSE | 1 |  |  |  | No Match | No Match | No Match | No Match | Other | No Match |  | No Match |  | 250000 | [10 empty] | 83.2 |  | Federally-Regulated Consumer Product | 2001-11-01 |  |  |  | 2002-06-04
Dunkirk | Lennox | CVSB-8D | Steam | Natural Gas | No Match | TRUE | FALSE | 1 |  |  |  | No Match | No Match | No Match | No Match | Cast Iron | No Match |  | No Match |  | 262500 | [10 empty] | 80.5 |  | Federally-Regulated Consumer Product | 1998-02-06 |  |  |  | 1998-05-28
Edwards Engineering Corp. | Edwards Engineering Corp. | 4310CW | Both Steam & Water | Oil | Power | FALSE | FALSE | 3 |  |  |  | No Match | No Match | No Match | No Match | Other | No Match |  | No Match |  | 735000 |  |  |  | 80 | [8 empty] | Non Federally-Regulated | 1988-03-17 |  |  |  | 1998-04-20
Ajax Boiler, Inc. | Ajax | OWGB1375 | Steam | LPG | No Match | FALSE | TRUE | 3 |  |  |  | No Match | No Match | No Match | No Match | Other | No Match |  | No Match |  | 1375000 |  |  |  | 80 | 80 |  |  |  |  | 80 |  |  | Non Federally-Regulated | 1992-10-27 |  |  |  | 1996-02-29
A.O. Smith Water Products Company | A O Smith Water Products | HWD-0900 | Steam | Natural Gas | No Match | FALSE | FALSE | 3 |  |  |  |  | No Match | No Match | No Match | Copper |  |  |  |  | 900000 |  |  |  | 75 | 75 | [7 empty] | Non Federally-Regulated | 1988-03-17 |  |  |  | 1998-04-20
Teledyne Laars | Laars | HH2450 | Both Steam & Water | Natural Gas | No Match | FALSE | TRUE | 3 |  |  |  | No Match | No Match | No Match | No Match | Copper | No Match |  | No Match |  | 2450000 |  |  |  | 82 | 75 |  |  | 5 | 147 |  |  |  | Non Federally-Regulated | 1990-07-02 |  |  |  | 1998-04-20
Ace Buehler, Inc. | Ace Buehler | B11E | Both Steam & Water | Natural Gas | No Match | FALSE | FALSE | 3 |  |  |  | No Match | No Match | No Match | No Match | Copper | No Match |  | No Match |  | 1060000 |  |  |  | 80.1 | 80 |  |  |  |  | 80.1 |  |  | Non Federally-Regulated | 1992-10-05 |  |  |  | 1995-07-13
Lochinvar, LLC. | Hamilton | HEHL360-CSI | Water | LPG | No Match | FALSE | FALSE | 3 |  |  |  | No Match | No Match | No Match | No Match | Copper | No Match |  | No Match |  | 360000 |  |  |  | 81 | 80 | [7 empty] | Federally-Regulated Commercial & Industrial Equipment | 1997-02-27 |  |  |  | 1998-04-20
Dunkirk | Ultimate Engineering / Division of Dunkirk | PFO-4-1.35 | Water | Oil | Power | TRUE | FALSE | 1 |  |  |  | No Match | No Match | No Match | No Match | Cast Iron | No Match |  | No Match |  | 189000 | [10 empty] | 83.3 |  | Federally-Regulated Consumer Product | 1998-07-01 |  |  |  | 1998-08-03
Ajax Boiler, Inc. | Ajax | WGX-WGXB-8000-D | Steam | Natural Gas | No Match | FALSE |  | 3 |  |  |  | No Match | No Match | No Match | No Match | Other | No Match |  | No Match |  | 8000000 |  |  |  | 75.5 |  |  | 75 |  | 147 |  |  |  | Non Federally-Regulated | 1983-08-16 |  |  |  | 1998-04-20
Edwards Engineering Corp. | Edwards Engineering Corp. | 1210PFR | Both Steam & Water | Oil | Power | FALSE |  | 1 |  |  |  | No Match | No Match | No Match | No Match | Other | No Match |  | No Match |  | 225000 | [5 empty] | 80 |  |  |  |  | 76.7 |  | Non Federally-Regulated | 1983-08-16 |  |  |  | 1998-04-20
Crown Boiler Co. | Crown | ABF-280-SPD | Water | Natural Gas | No Match | TRUE | FALSE | 1 |  |  |  | No Match | No Match | No Match | No Match | Cast Iron | No Match |  | No Match |  | 280000 | [7 empty] | 147 |  |  | 80 |  | Federally-Regulated Consumer Product | 1992-08-31 |  |  |  | 1995-02-02
Cleaver-Brooks | Cleaver-Brooks | P-700-40-***** | Steam | Natural Gas | Power | FALSE | FALSE | 3 |  |  |  | No Match | No Match | No Match | No Match | Other | No Match |  | No Match |  | 1673750 |  |  |  | 80 | 80 |  |  | 25 |  |  |  |  | Non Federally-Regulated | 1992-10-27 |  |  |  | 1996-03-06
Hydrotherm, Division of Mestek, Inc. | Hydrotherm | HC-65E-V | Water | LPG | No Match | TRUE | FALSE | 1 |  |  |  | No Match | No Match | No Match | No Match | Cast Iron | No Match |  | No Match |  | 65000 | [10 empty] | 81.4 |  | Federally-Regulated Consumer Product | 1998-05-28 |  |  |  | 1998-07-01
Laars Heating Systems Company | Laars Heating Systems Co. | EDN110 | Water | Natural Gas | Power | FALSE | FALSE | 1 |  |  |  |  | None | Non-Condensing | Step Modulating | Copper | Single-Speed |  |  |  | 107000 | 94000 | [9 empty] | 85.5 | 80 | Federally-Regulated Consumer Product | 2012-06-11 |  |  |  | 2012-08-11
Hydrotherm, Division of Mestek, Inc. | Multitemp | MR-900BPV | Water | LPG | No Match | FALSE | FALSE | 3 |  |  |  | No Match | No Match | No Match | No Match | Cast Iron | No Match |  | No Match |  | 900000 |  |  |  | 80 | 80 |  |  |  |  | 80 |  |  | Non Federally-Regulated | 1993-01-14 |  |  |  | 1993-01-27
Water Pik, Inc. | Laars | HH0715IN04*BA | Water | Natural Gas | No Match | FALSE | TRUE | 3 |  |  |  | No Match | No Match | No Match | No Match | Copper | No Match |  | No Match |  | 715000 |  | 178750 |  | 82 | 80 |  |  | 5 |  | 82 |  |  | Federally-Regulated Commercial & Industrial Equipment | 2001-05-16 |  |  |  | 2001-05-30
Burnham Commercial | Burnham | FD-12 | Water | Natural Gas | Power | FALSE | FALSE | 3 |  |  |  | No Match | No Match | No Match | No Match | Other | No Match |  | No Match |  | 577000 |  | 577000 |  | 80.5 | 80 |  |  |  |  | 80.5 |  |  | Federally-Regulated Commercial & Industrial Equipment | 1994-06-17 |  |  |  | 2007-12-12
Parker Boiler Co. | Parker Boiler | 9.5L | Steam | Natural Gas | Power | FALSE | FALSE | 3 |  |  |  | No Match | No Match | No Match | No Match | Other | No Match |  | No Match |  | 398000 |  |  |  | 80 | 80 |  |  | 4 |  |  |  |  | Non Federally-Regulated | 1992-10-27 |  |  |  | 1998-04-20
Hydrotherm, Division of Mestek, Inc. | Hydrotherm | MO-770A | Water | Oil | Power | TRUE | FALSE | 3 |  |  |  | No Match | No Match | No Match | No Match | Cast Iron | No Match |  | No Match |  | 770000 |  | 770000 |  | 83.9 | 83 |  |  |  |  | 83.9 |  |  | Non Federally-Regulated | 1993-01-27 |  |  |  | 2007-12-12
Lochinvar, LLC. | Versa-Tube | HVHL750-CSI | Both Steam & Water | LPG | Power | FALSE | TRUE | 3 |  |  |  | No Match | No Match | No Match | No Match | Copper | No Match |  | No Match |  | 750000 |  | 750000 |  | 84 | 80 |  |  |  |  | 84 |  |  | Non Federally-Regulated | 1992-09-28 |  |  |  | 2007-12-12
Lochinvar, LLC. | Nepco | CBN0855 | Both Steam & Water | Natural Gas | No Match | FALSE | FALSE | 3 |  |  |  |  | No Match | No Match | No Match | Copper |  |  |  |  | 855000 |  |  |  | 75 | 75 | [7 empty] | Non Federally-Regulated | 1988-03-17 |  |  |  | 1998-04-20
WM Technologies | Weil-McLain | 1288 | Steam | Oil | Power | FALSE | FALSE | 3 |  |  |  | No Match | No Match | No Match | No Match | Cast Iron | No Match |  | No Match |  | 3640000 |  |  |  | 83.9 |  |  |  | 147 |  |  |  |  | Non Federally-Regulated | 1988-02-06 |  |  |  | 1988-03-17
Lochinvar, LLC. | Lochinvar | PB(N/L)0250(PM)-F9 | Water | Combo (Natural Gas & Oil) | Power | FALSE | FALSE | 1 |  |  |  | No Match | No Match | No Match | No Match | Other | No Match |  | No Match |  | 250000 | [10 empty] | 87.9 |  | Federally-Regulated Consumer Product | 2001-11-01 |  |  |  | 2002-06-04
Laars Heating Systems Company | Laars Heating Systems Co. | PNCH1500 | Water | Natural Gas | Power | FALSE | FALSE | 1 |  |  |  |  | None | Non-Condensing | Step Modulating | Copper |  |  |  |  | 1500000 | 1266000 |  |  | 85 |  | 85 | [6 empty] | Federally-Regulated Commercial & Industrial Equipment | 2014-10-23 |  |  |  | 2015-04-20
Ajax Boiler, Inc. | Ajax | WEC800 | Water | Combo (Natural Gas & Oil) | Power | FALSE | FALSE | 3 |  |  |  | No Match | No Match | No Match | No Match | Other | No Match |  | No Match |  | 760000 |  | 500000 |  | 85 | 80 |  |  |  |  | 80 |  |  | Federally-Regulated Commercial & Industrial Equipment | 1997-01-07 |  |  |  | 1997-02-27
Ajax Boiler, Inc. | Ajax | OSGOXFD400 | Steam | Oil | Power | FALSE | TRUE | 3 |  |  |  | No Match | No Match | No Match | No Match | Other | No Match |  | No Match |  | 400000 |  |  |  | 75.5 | [8 empty] | Non Federally-Regulated | 1988-03-17 |  |  |  | 1998-04-20
Dunkirk | Pennco, Inc. | 1509HWID | Water | Natural Gas | No Match | FALSE | FALSE | 1 |  |  |  | No Match | No Match | No Match | No Match | Cast Iron | No Match |  | No Match |  | 280000 | [10 empty] | 80.7 |  | Federally-Regulated Consumer Product | 1998-02-06 |  |  |  | 2001-11-01
Utica Boilers | Utica Boilers | MGB38D | Water | Combo (Natural Gas & Oil) | No Match | TRUE | FALSE | 1 |  |  |  | No Match | No Match | No Match | No Match | Cast Iron | No Match |  | No Match |  | 38000 | [10 empty] | 80 | 80 | Federally-Regulated Consumer Product | 2001-11-01 |  |  |  | 2015-03-24
Peerless Heater Co. | Peerless | G-710FDA-W | Water | Natural Gas | Power | FALSE | FALSE | 3 |  |  |  | No Match | No Match | No Match | No Match | Cast Iron | No Match |  | No Match |  | 1556000 |  |  |  | 80.7 | 80 | [7 empty] | Non Federally-Regulated | 1992-10-27 |  |  |  | 1998-04-20
Water Pik, Inc. | Laars | VW4500IN18A* | Water | Natural Gas | No Match | FALSE | FALSE | 3 |  |  |  | No Match | No Match | No Match | No Match | Copper | No Match |  | No Match |  | 4500000 |  | 4500000 |  | 82 | 80 |  |  | 5 |  | 82 |  |  | Federally-Regulated Commercial & Industrial Equipment | 2001-05-30 |  |  |  | 2001-11-21
Ajax Boiler, Inc. | Ajax | SGX-SGXB-2000-D | Steam | Natural Gas | No Match | FALSE | FALSE | 3 |  |  |  | No Match | No Match | No Match | No Match | Other | No Match |  | No Match |  | 2000000 |  |  |  | 75.5 | 75 |  |  |  | 147 |  |  |  | Non Federally-Regulated | 1988-01-22 |  |  |  | 1988-03-17
Peerless Heater Co. | Peerless | EC/ECT-05-200S | Steam | Oil | Power | TRUE | FALSE | 1 |  |  |  | No Match | No Match | No Match | No Match | Cast Iron | No Match |  | No Match |  | 280000 | [10 empty] | 84.6 |  | Federally-Regulated Consumer Product | 1998-08-03 |  |  |  | 1998-08-27
Dunkirk | Dunkirk | 3E.60 | Water | Oil | Power | TRUE | FALSE | 1 |  |  |  | No Match | No Match | No Match | No Match | Cast Iron | No Match |  | No Match |  | 84000 | [10 empty] | 86.1 |  | Federally-Regulated Consumer Product | 1998-08-03 |  |  |  | 1998-08-27
Ajax Boiler, Inc. | Ajax | OSGOXFD1275 | Steam | Natural Gas | Power | FALSE | TRUE | 3 |  |  |  | No Match | No Match | No Match | No Match | Other | No Match |  | No Match |  | 1275000 |  |  |  | 75.5 | 75 |  |  |  | 147 |  |  |  | Non Federally-Regulated | 1988-02-06 |  |  |  | 1992-10-01
Kewanee Boiler Co. | Kewanee | 3R1KG | Steam | Natural Gas | Power | FALSE | FALSE | 3 |  |  |  | No Match | No Match | No Match | No Match | Other | No Match |  | No Match |  | 405000 |  |  |  | 80 | 75 |  |  |  | 147 |  |  |  | Non Federally-Regulated | 1989-08-15 |  |  |  | 1998-04-20
Trianco-Heatmaker | Trianco-Heatmaker | NP 100 | Water | Oil | Power | TRUE | FALSE | 1 |  |  |  | No Match | No Match | No Match | No Match | Other | No Match |  | No Match |  | 140000 | [10 empty] | 83.1 | 80 | Federally-Regulated Consumer Product | 1998-12-21 |  |  |  | 2003-09-16
Ajax Boiler, Inc. | Ajax | WFC6500 | Water | Combo (Natural Gas & Oil) | Power | FALSE | FALSE | 3 |  |  |  | No Match | No Match | No Match | No Match | Other | No Match |  | No Match |  | 6500000 |  | 2600000 |  | 80 | 80 |  |  |  |  | 80 |  |  | Federally-Regulated Commercial & Industrial Equipment | 1997-01-07 |  |  |  | 1997-02-27
Dunkirk | Dunkirk | DPFG-8T-175 | Water | Natural Gas | No Match | FALSE | FALSE | 1 |  |  |  | No Match | No Match | No Match | No Match | Cast Iron | No Match |  | No Match |  | 175000 | [10 empty] | 85 |  | Federally-Regulated Consumer Product | 1998-02-06 |  |  |  | 2000-06-07
Dunkirk | Carrier | 61ASB299 | Steam | Natural Gas | No Match | FALSE | FALSE | 1 |  |  |  | No Match | No Match | No Match | No Match | Cast Iron | No Match |  | No Match |  | 299000 | [10 empty] | 67.5 | 65 | Federally-Regulated Consumer Product | 1989-06-13 |  |  |  | 1989-08-15
Bryan Steam Corp. | Bryan | R-600-S-FDO | Both Steam & Water | Oil | Power | FALSE | FALSE | 3 |  |  |  | No Match | No Match | No Match | No Match | Other | No Match |  | No Match |  | 6000000 |  | 6000000 |  | 85 | 83 |  |  |  |  | 85 |  |  | Non Federally-Regulated | 1988-01-22 |  |  |  | 1988-03-17
U.S. Boiler Co. | U.S. Boiler Co. | 210C | Water | LPG | Induced Draft | TRUE | FALSE | 1 |  |  |  |  | Stack Damper | Non-Condensing | Single-Stage | Cast Iron | Single-Speed |  |  |  | 299000 | 244000 | [9 empty] | 80.7 | 80 | Federally-Regulated Consumer Product | 2012-06-11 |  |  |  | 2012-11-16
Parker Boiler Co. | Parker Boiler | GO-528 | Steam | Natural Gas | Power | FALSE |  | 3 |  |  |  | No Match | No Match | No Match | No Match | Other | No Match |  | No Match |  | 528000 |  |  |  | 75 |  |  | 75 | 17 | 147 |  |  |  | Non Federally-Regulated | 1981-08-26 |  |  |  | 1998-04-20
Smith Cast Iron Boilers | PB Heat, LLC | PC-160C | Water | Natural Gas | Power | FALSE | FALSE | 1 |  |  |  |  | None | Condensing | Step Modulating | Other | Multiple-Speed |  |  |  | 160000 | 142000 | [9 empty] | 93 | 80 | Federally-Regulated Consumer Product | 2012-07-06 |  |  |  | 2012-08-28
Edwards Engineering Corp. | Edwards Engineering Corp. | 755-155MF | Both Steam & Water | Natural Gas | No Match | TRUE | FALSE | 1 |  |  |  | No Match | No Match | No Match | No Match | Other | No Match |  | No Match |  | 155000 | [5 empty] | 80 |  | 147 | 147 |  | 65.7 | 63 | Non Federally-Regulated | 1988-03-17 |  |  |  | 1998-04-20
Ajax Boiler, Inc. | Ajax | WGFD-2750 | Steam | Natural Gas | Power | FALSE | FALSE | 3 |  |  |  | No Match | No Match | No Match | No Match | Other | No Match |  | No Match |  | 2750000 |  |  |  | 82 | 80 |  |  |  |  | 80 |  |  | Non Federally-Regulated | 1992-10-01 |  |  |  | 1992-10-27
Hydrotherm, Division of Mestek, Inc. | Multitemp | VGAM-1600B-PV | Steam | Natural Gas | No Match | FALSE | FALSE | 3 |  |  |  |  | No Match | No Match | No Match | Other |  |  |  |  | 1600000 |  |  |  | 77 | 75 | [7 empty] | Non Federally-Regulated | 1988-03-17 |  |  |  | 1998-04-20
WM Technologies | Weil-McLain | 978-S | Steam | Oil | Power | FALSE | FALSE | 3 |  |  |  | No Match | No Match | No Match | No Match | Cast Iron | No Match |  | No Match |  | 1190000 |  | 1190000 |  | 84.4 | 83 |  |  | 147 |  | 84.4 |  |  | Federally-Regulated Commercial & Industrial Equipment | 1996-02-29 |  |  |  | 1997-02-27
Lochinvar, LLC. | Lochinvar | E(B/W)(N/L)150 | Water | Natural Gas | Power | FALSE | FALSE | 1 |  |  |  | No Match | No Match | No Match | No Match | Other | No Match |  | No Match |  | 150000 | [10 empty] | 83.2 |  | Federally-Regulated Consumer Product | 2000-06-07 |  |  |  | 2001-06-28
WM Technologies | Weil-McLain | WM97+155 | Water | Natural Gas | Pressure | FALSE | FALSE | 1 |  |  |  |  | None | Condensing | Step Modulating | Other | Multiple-Speed |  |  |  | 155000 | 143000 | [9 empty] | 97.2 | 80 | Federally-Regulated Consumer Product | 2012-11-16 |  |  |  | 2013-04-19
Ajax Boiler, Inc. | Ajax | HFG900 | Steam | Natural Gas | Power | FALSE | FALSE | 3 |  |  |  | No Match | No Match | No Match | No Match | Other | No Match |  | No Match |  | 900000 |  |  |  | 80 | 80 | [7 empty] | Federally-Regulated Commercial & Industrial Equipment | 1997-02-27 |  |  |  | 1998-04-20
NY Boiler, LLC dba New Yorker Boiler | New Yorker Boiler Co. | CG40C_C | Water | Natural Gas | Induced Draft | TRUE | FALSE | 1 |  |  |  |  | Stack Damper | Non-Condensing | Single-Stage | Cast Iron | Single-Speed |  |  |  | 96000 | 80000 | [9 empty] | 80.1 | 80 | Federally-Regulated Consumer Product | 2012-06-11 |  |  |  | 2012-11-16
Dunkirk | Carrier | BW4AAH000239ABAA | Water | Oil | Power | TRUE | FALSE | 1 |  |  |  | No Match | No Match | No Match | No Match | Cast Iron | No Match |  | No Match |  | 280000 | [10 empty] | 83.7 |  | Federally-Regulated Consumer Product | 1998-05-28 |  |  |  | 1998-07-01
PVI Industries , LLC | PVI | 324 EWB 150A-E | Water | Electricity | No Match | TRUE | FALSE | 3 |  |  |  | No Match | No Match | No Match | No Match | Other | No Match |  | No Match |  | 1106000 |  |  |  | 99.9 | [8 empty] | Non Federally-Regulated | 1992-10-27 |  |  |  | 1998-04-20
Laars Heating Systems Company | Laars | VW4000EN18CC | Water | Natural Gas | Induced Draft | FALSE | TRUE | 1 |  |  |  | None | None | Non-Condensing | Single-Stage | Copper | None |  | No Match |  | 4050000 | 3240000 | 4050000 |  | 81 | 80 |  |  | 5 |  | 81 |  |  | Federally-Regulated Commercial & Industrial Equipment | 2005-11-30 |  |  |  | 2007-11-01
Laars Heating Systems Company | Laars | VW0600EN09*BA | Water | Natural Gas | Induced Draft | FALSE | TRUE | 1 |  |  |  | None | None | Non-Condensing | Two-Stage Modulating | Copper | None |  | No Match |  | 600000 | 486000 | 150000 |  | 82 | 80 |  |  | 5 |  | 82 |  |  | Federally-Regulated Commercial & Industrial Equipment | 2005-11-30 |  |  |  | 2007-11-01
Burnham Commercial | Burnham Corp. | K5014SN | Steam | Natural Gas | Induced Draft | TRUE | FALSE | 1 |  |  |  |  | None | Non-Condensing | Single-Stage | Cast Iron |  |  |  |  | 1014000 | 781000 |  |  | 80 | 80 | 77 | [6 empty] | Federally-Regulated Commercial & Industrial Equipment | 2012-06-11 |  |  |  | 2014-09-05
Ajax Boiler, Inc. | Ajax | HNG7500 | Steam | Natural Gas | No Match | FALSE | FALSE | 3 |  |  |  | No Match | No Match | No Match | No Match | Other | No Match |  | No Match |  | 7500000 |  | 3750000 |  | 80 | 80 |  |  |  |  | 80 |  |  | Federally-Regulated Commercial & Industrial Equipment | 1997-01-07 |  |  |  | 1997-02-27
Ajax Boiler, Inc. | Ajax | WGOXFD-3250 | Steam | Oil | Power | FALSE | FALSE | 3 |  |  |  | No Match | No Match | No Match | No Match | Other | No Match |  | No Match |  | 3250000 |  |  |  | 82 | [5 empty] | 80 |  |  | Non Federally-Regulated | 1992-10-01 |  |  |  | 1996-03-13
Dunkirk | Crown | XBF-75SPD | Water | Natural Gas | No Match | TRUE | FALSE | 1 |  |  |  | No Match | No Match | No Match | No Match | Cast Iron | No Match |  | No Match |  | 75000 | [10 empty] | 82.6 |  | Federally-Regulated Consumer Product | 1998-05-28 |  |  |  | 1998-07-01
Slant / Fin Corp. | Slant / Fin | S-120ED | Water | Natural Gas | No Match | FALSE | FALSE | 1 |  |  |  | No Match | No Match | No Match | No Match | Cast Iron | No Match |  | No Match |  | 120000 | [10 empty] | 84 |  | Federally-Regulated Consumer Product | 1992-09-10 |  |  |  | 1995-02-02
Edwards Engineering Corp. | Edwards Engineering Corp. | 2410PF | Both Steam & Water | Oil | Power | FALSE |  | 3 |  |  |  | No Match | No Match | No Match | No Match | Other | No Match |  | No Match |  | 420000 |  |  |  | 80 | [8 empty] | Non Federally-Regulated | 1983-08-16 |  |  |  | 1998-04-20
Ajax Boiler, Inc. | Ajax | SGXFD-4000 | Steam | Natural Gas | Power | FALSE |  | 3 |  |  |  | No Match | No Match | No Match | No Match | Other | No Match |  | No Match |  | 4000000 |  |  |  | 75.5 |  |  | 75 |  | 147 |  |  |  | Non Federally-Regulated | 1981-08-26 |  |  |  | 1998-04-20
Rite Engineering | Rite | 1150WGO | Both Steam & Water | Oil | Power | FALSE | FALSE | 3 |  |  |  | No Match | No Match | No Match | No Match | Other | No Match |  | No Match |  | 11500000 |  |  |  | 80 | [8 empty] | Non Federally-Regulated | 1988-03-17 |  |  |  | 1992-10-14
Teledyne Laars | Teledyne Laars | HH0175CP01CB | Water | LPG | No Match | TRUE | FALSE | 1 |  |  |  | No Match | No Match | No Match | No Match | Other | No Match |  | No Match |  | 175000 | [10 empty] | 81.9 |  | Federally-Regulated Consumer Product | 1997-02-27 |  |  |  | 1998-04-20
Bryan Steam Corp. | Bryan | LM-1350-W-FDG | Both Steam & Water | Natural Gas | Power | FALSE |  | 3 |  |  |  | No Match | No Match | No Match | No Match | Other | No Match |  | No Match |  | 13500000 |  |  |  | 78 |  |  | 75 |  | 147 |  |  |  | Non Federally-Regulated | 1981-08-26 |  |  |  | 1998-04-20
Dunkirk | Lennox | CVWB-6D | Water | Natural Gas | No Match | TRUE | FALSE | 1 |  |  |  | No Match | No Match | No Match | No Match | Cast Iron | No Match |  | No Match |  | 175000 | [10 empty] | 80.2 |  | Federally-Regulated Consumer Product | 1998-12-21 |  |  |  | 1999-10-22
Lochinvar, LLC. | Lochinvar Corp. | KBN106 | Water | Natural Gas | Power | FALSE | FALSE | 1 |  |  | TRUE | None | None | Condensing | Step Modulating | Other |  |  |  |  | 105000 | 97000 | [9 empty] | 95 | 80 | Federally-Regulated Consumer Product | 2013-04-19 |  |  |  | 2014-10-23
Parker Boiler Co. | Parker Boiler | T-3900 | Steam | Natural Gas | No Match | FALSE | FALSE | 3 |  |  |  |  | No Match | No Match | No Match | Other |  |  |  |  | 3900000 |  |  |  | 75 | 75 |  |  | 4 | 147 |  |  |  | Non Federally-Regulated | 1988-03-17 |  |  |  | 1998-04-20
Raypak, Inc. | Hurricane | 404H | Steam | LPG | No Match | FALSE | TRUE | 3 |  |  |  | No Match | No Match | No Match | No Match | Copper | No Match |  | No Match |  | 372000 |  |  |  | 80 | 75 |  |  |  | 352 |  |  |  | Non Federally-Regulated | 1988-03-17 |  |  |  | 1998-04-20
PVI Industries , LLC | PVI | 270 EWB 150A-E | Water | Electricity | No Match | TRUE | FALSE | 3 |  |  |  | No Match | No Match | No Match | No Match | Other | No Match |  | No Match |  | 922000 |  |  |  | 99.9 | [8 empty] | Non Federally-Regulated | 1992-10-27 |  |  |  | 1998-04-20
Dunkirk | Dunkirk | WPVSB-6D | Water | Natural Gas | No Match | TRUE | FALSE | 1 |  |  |  | No Match | No Match | No Match | No Match | Cast Iron | No Match |  | No Match |  | 187500 | [10 empty] | 82.9 |  | Federally-Regulated Consumer Product | 1998-07-01 |  |  |  | 1998-08-03
Bryan Steam Corp. | Bryan | F(A)-650-S | Both Steam & Water | Natural Gas | No Match | FALSE | FALSE | 3 |  |  |  |  | No Match | No Match | No Match | Other |  |  |  |  | 650000 |  |  |  | 75 | 75 | [7 empty] | Non Federally-Regulated | 1988-03-17 |  |  |  | 1998-04-20
Dunkirk | Carrier | BS1AAP000245AAAA | Steam | LPG | No Match | TRUE | FALSE | 1 |  |  |  | No Match | No Match | No Match | No Match | Cast Iron | No Match |  | No Match |  | 245000 | [10 empty] | 80.5 |  | Federally-Regulated Consumer Product | 1998-02-06 |  |  |  | 1998-05-28
Bryan Steam Corp. | Bryan | 311-S-FDG | Both Steam & Water | Natural Gas | Power | FALSE |  | 3 |  |  |  | No Match | No Match | No Match | No Match | Other | No Match |  | No Match |  | 600000 |  |  |  | 75 |  |  | 75 |  | 147 |  |  |  | Non Federally-Regulated | 1981-08-26 |  |  |  | 1998-04-20
RBI Water Heaters | RBI Water Heaters | FB1750 | Water | Natural Gas | Power | FALSE | FALSE | 1 |  |  | FALSE | Barometric Regulator | None | Non-Condensing | Two-Stage Modulating | Copper |  |  |  |  | 1750000 | 1488000 |  |  | 85 |  | 85 | [6 empty] | Federally-Regulated Commercial & Industrial Equipment | 2014-08-11 |  |  |  | 2015-04-20
Smith Cast Iron Boilers | Smith Cast Iron Boilers | 8-S-5L | Steam | Oil | Power | TRUE | FALSE | 1 |  |  |  | No Match | No Match | No Match | No Match | Cast Iron | No Match |  | No Match |  | 196000 | [10 empty] | 85.3 |  | Federally-Regulated Consumer Product | 1998-07-01 |  |  |  | 1998-08-03
Raypak, Inc. | Raypak | H*-0502 | Water | LPG | Power | FALSE | FALSE | 3 |  |  |  | No Match | No Match | No Match | No Match | Copper | No Match |  | No Match |  | 500000 |  | 250000 |  | 84 | 80 |  |  |  |  | 80 |  |  | Federally-Regulated Commercial & Industrial Equipment | 2002-08-05 |  |  |  | 2003-03-27
Viessmann Manufacturing Co., Inc. | Viessmann Manufacturing | VB2-63 | Water | Combo (Natural Gas & Oil) | Power | FALSE | FALSE | 1 |  |  |  | No Match | No Match | No Match | No Match | Other | No Match |  | No Match |  | 299900 | [10 empty] | 83.3 | 80 | Federally-Regulated Consumer Product | 2002-06-04 |  |  |  | 2007-11-14
Ajax Boiler, Inc. | Ajax | OWGH350 | Steam | Natural Gas | No Match | FALSE | TRUE | 3 |  |  |  | No Match | No Match | No Match | No Match | Other | No Match |  | No Match |  | 350000 |  |  |  | 80 | 80 |  |  |  |  | 80 |  |  | Non Federally-Regulated | 1992-10-27 |  |  |  | 1996-02-29
Rite Engineering | Rite | 200WG | Both Steam & Water | Natural Gas | Power | FALSE | FALSE | 3 |  |  |  | No Match | No Match | No Match | No Match | Other | No Match |  | No Match |  | 2000000 |  |  |  | 80 | 75 |  |  |  | 147 |  |  |  | Non Federally-Regulated | 1988-01-22 |  |  |  | 1988-03-17
Smith Cast Iron Boilers | H. B. Smith | G400-S/W-24INT | Steam | Natural Gas | No Match | FALSE | FALSE | 3 |  |  |  | No Match | No Match | No Match | No Match | Other | No Match |  | No Match |  | 5750000 |  |  |  | 80 | 80 |  |  | 40 |  |  |  |  | Federally-Regulated Commercial & Industrial Equipment | 1997-02-27 |  |  |  | 1998-04-20
Slant / Fin Corp. | Slant / Fin | GG-275HDP | Water | Natural Gas | No Match | TRUE | FALSE | 1 |  |  |  | No Match | No Match | No Match | No Match | Cast Iron | No Match |  | No Match |  | 275000 | [10 empty] | 81.9 |  | Federally-Regulated Consumer Product | 1997-02-27 |  |  |  | 1998-04-20
A.O. Smith Water Products Company | A O Smith Water Products | HW-0520-**2 | Steam | Natural Gas | No Match | FALSE | FALSE | 3 |  |  |  | No Match | No Match | No Match | No Match | Copper | No Match |  | No Match |  | 520000 |  |  |  | 79 | 75 |  |  |  | 147 |  |  |  | Non Federally-Regulated | 1988-02-06 |  |  |  | 1988-03-17
Dunkirk | Sears | 229.9604 | Steam | Natural Gas | No Match | TRUE | FALSE | 1 |  |  |  | No Match | No Match | No Match | No Match | Cast Iron | No Match |  | No Match |  | 150000 | [10 empty] | 79.2 |  | Federally-Regulated Consumer Product | 1998-05-28 |  |  |  | 1998-07-01
Ajax Boiler, Inc. | Ajax | XFC6500W | Water | Combo (Natural Gas & Oil) | Power | FALSE | TRUE | 3 |  |  |  | No Match | No Match | No Match | No Match | Other | No Match |  | No Match |  | 6500000 |  | 2600000 |  | 80 | 80 |  |  |  |  | 80 |  |  | Federally-Regulated Commercial & Industrial Equipment | 1997-01-07 |  |  |  | 2009-03-12
Smith Cast Iron Boilers | Smith Cast Iron Boilers | 19HE-3 | Both Steam & Water | LPG | Power | FALSE | FALSE | 1 |  |  |  | None | None | Non-Condensing | Single-Stage | Cast Iron |  |  |  |  | 375000 | 308000 |  |  | 82.4 | 80 | 82.1 | [6 empty] | Federally-Regulated Commercial & Industrial Equipment | 2010-07-21 |  |  |  | 2015-04-20
Lochinvar, LLC. | Lochinvar Corp. | FBD2500 | Water | Natural Gas | Power | FALSE | FALSE | 1 |  |  | FALSE | None | None | Condensing | Step Modulating | Other |  |  |  |  | 2500000 | 2300000 |  |  | 92 |  | 92 | [6 empty] | Federally-Regulated Commercial & Industrial Equipment | 2014-08-11 |  |  |  | 2014-10-23
Teledyne Laars | Laars | PH1010IN09CBA | Water | Natural Gas | No Match | FALSE | FALSE | 3 |  |  |  |  | No Match | No Match | No Match | Copper |  |  |  |  | 1010000 |  |  |  | 82 | 80 |  |  | 5 | 147 | 82 |  |  | Non Federally-Regulated | 1992-05-11 |  |  |  | 1992-06-23
Teledyne Laars | Laars | PH0500IP16*1A | Water | LPG | No Match | TRUE | FALSE | 3 |  |  |  | No Match | No Match | No Match | No Match | Copper | No Match |  | No Match |  | 500000 |  | 125000 |  | 81 | 80 |  |  | 350 |  | 81 |  |  | Federally-Regulated Commercial & Industrial Equipment | 1996-09-20 |  |  |  | 2001-05-16
Rite Engineering | Rite | 85WE | Both Steam & Water | Natural Gas | No Match | FALSE | FALSE | 3 |  |  |  | No Match | No Match | No Match | No Match | Other | No Match |  | No Match |  | 850000 |  |  |  | 83 | 80 | [7 empty] | Federally-Regulated Commercial & Industrial Equipment | 1998-03-31 |  |  |  | 1998-04-20
Ajax Boiler, Inc. | Ajax | WFC1500W | Water | Combo (Natural Gas & Oil) | Power | FALSE | TRUE | 3 |  |  |  | No Match | No Match | No Match | No Match | Other | No Match |  | No Match |  | 1500000 |  | 800000 |  | 80 | 80 |  |  |  |  | 80 |  |  | Federally-Regulated Commercial & Industrial Equipment | 1997-01-07 |  |  |  | 2009-03-12
Ajax Boiler, Inc. | Ajax | OSGOXFD300 | Steam | Oil | Power | FALSE | TRUE | 3 |  |  |  | No Match | No Match | No Match | No Match | Other | No Match |  | No Match |  | 300000 |  |  |  | 81 | [5 empty] | 81 |  |  | Non Federally-Regulated | 1992-10-01 |  |  |  | 1992-10-27
Smith Cast Iron Boilers | PB Heat, LLC | PC-160C | Water | LPG | Power | FALSE | FALSE | 1 |  |  | TRUE |  | None | Condensing | Step Modulating | Other | Multiple-Speed |  |  |  | 160000 | 142000 | [9 empty] | 90 | 80 | Federally-Regulated Consumer Product | 2013-04-19 |  |  |  | 2013-11-14
Vaillant Corp. | Vaillant | GA92-100 PV | Water | Natural Gas | No Match | FALSE | FALSE | 1 |  |  |  | No Match | No Match | No Match | No Match | Cast Iron | No Match |  | No Match |  | 100000 | [10 empty] | 80.4 |  | Federally-Regulated Consumer Product | 1992-08-31 |  |  |  | 1992-10-27
H. B. Smith Co. | H. B. Smith | BB14A-S-5L | Steam | Oil | Power | FALSE | FALSE | 1 |  |  |  | No Match | No Match | No Match | No Match | Cast Iron | No Match |  | No Match |  | 200000 | [10 empty] | 82.9 |  | Federally-Regulated Consumer Product | 1992-10-27 |  |  |  | 1998-04-20
Dunkirk | Carrier | BW2AAP000140AAAA | Water | LPG | No Match | FALSE | FALSE | 1 |  |  |  | No Match | No Match | No Match | No Match | Cast Iron | No Match |  | No Match |  | 140000 | [10 empty] | 81.3 |  | Federally-Regulated Consumer Product | 1998-02-06 |  |  |  | 1999-10-22
Rite Engineering | Rite | 225SGO | Both Steam & Water | Oil | Power | FALSE |  | 1 |  |  |  | No Match | No Match | No Match | No Match | Other | No Match |  | No Match |  | 2250 | [5 empty] | 80 | [6 empty] | Non Federally-Regulated | 1981-08-26 |  |  |  | 1998-04-20
Laars Heating Systems Company | Laars | HH0850EP04*BA | Water | LPG | Induced Draft | FALSE | TRUE | 1 |  |  |  | None | None | Non-Condensing | Two-Stage Modulating | Copper | None |  | No Match |  | 850000 | 688500 | 212850 |  | 82 | 80 |  |  | 5 |  | 82 |  |  | Federally-Regulated Commercial & Industrial Equipment | 2005-11-30 |  |  |  | 2007-11-01
Ajax Boiler, Inc. | Ajax | WEO-1500 | Water | Oil | Power | FALSE | FALSE | 3 |  |  |  | No Match | No Match | No Match | No Match | Other | No Match |  | No Match |  | 1425000 |  |  |  | 85 | [5 empty] | 82 |  |  | Non Federally-Regulated | 1992-09-21 |  |  |  | 1992-10-27
Dunkirk | Lennox | COWB-3-0.75 | Water | Oil | Power | TRUE | FALSE | 1 |  |  |  | No Match | No Match | No Match | No Match | Cast Iron | No Match |  | No Match |  | 105000 | [10 empty] | 85.6 |  | Federally-Regulated Consumer Product | 1998-12-21 |  |  |  | 1999-05-10
Lochinvar, LLC. | Lochinvar | CHN0500 | Both Steam & Water | Natural Gas | Power | FALSE | TRUE | 3 |  |  |  | No Match | No Match | No Match | No Match | Copper | No Match |  | No Match |  | 500000 |  |  |  | 84 | 80 | [7 empty] | Federally-Regulated Commercial & Industrial Equipment | 1997-02-27 |  |  |  | 1998-04-20
Burnham Commercial | Burnham | PF-513-S | Steam | Combo (Natural Gas & Oil) | Power | FALSE | FALSE | 3 |  |  |  | No Match | No Match | No Match | No Match | Cast Iron | No Match |  | No Match |  | 2655000 |  |  |  | 81.2 | 80 | [7 empty] | Non Federally-Regulated | 1992-10-27 |  |  |  | 1996-03-13
Dunkirk | Day & Night | BW1AAN000175AAAA | Water | Natural Gas | No Match | TRUE | FALSE | 1 |  |  |  | No Match | No Match | No Match | No Match | Cast Iron | No Match |  | No Match |  | 175000 | [10 empty] | 80.2 |  | Federally-Regulated Consumer Product | 1997-02-27 |  |  |  | 1998-04-20
Peerless Heater Co. | Peerless | 85-175H | Steam | Natural Gas | No Match | FALSE | FALSE | 1 |  |  |  | No Match | No Match | No Match | No Match | Cast Iron | No Match |  | No Match |  | 175000 | [5 empty] | 81.3 |  | 3 | 10 |  | 70 | 65 | Non Federally-Regulated | 1988-03-17 |  |  |  | 1998-04-20
Lochinvar, LLC. | Lochinvar | CFN-1260 | Water | Natural Gas | Power | FALSE | TRUE | 3 |  |  |  | No Match | No Match | No Match | No Match | Copper | No Match |  | No Match |  | 1260000 |  | 1260000 |  | 85 | 80 |  |  |  |  | 85 |  |  | Federally-Regulated Commercial & Industrial Equipment | 1994-02-24 |  |  |  | 2007-12-12
Water Pik, Inc. | Laars | HH2450IP16C* | Water | LPG | No Match | TRUE | FALSE | 3 |  |  |  | No Match | No Match | No Match | No Match | Copper | No Match |  | No Match |  | 2450000 |  | 2450000 |  | 82 | 80 |  |  | 350 |  | 82 |  |  | Federally-Regulated Commercial & Industrial Equipment | 2001-05-16 |  |  |  | 2001-05-30
A.O. Smith Water Products Company | A O Smith Water Products | VB 500 | Water | Natural Gas | Induced Draft | FALSE | FALSE | 1 |  |  |  | None | None | Non-Condensing | Step Modulating | Copper |  |  |  |  | 500000 | 413000 | 125000 | 110000 | 84 | 80 | 82 | [6 empty] | Federally-Regulated Commercial & Industrial Equipment | 2011-08-02 |  |  |  | 2014-08-11
Peerless Heater Co. | Peerless | MC-03-STDG | Water | Natural Gas | No Match | TRUE | FALSE | 1 |  |  |  | No Match | No Match | No Match | No Match | Cast Iron | No Match |  | No Match |  | 65000 | [10 empty] | 80.1 |  | Federally-Regulated Consumer Product | 1998-07-01 |  |  |  | 1998-08-03
Utica Boilers | Utica Boilers | SF-365 | Water | Oil | No Match | TRUE | FALSE | 1 |  |  |  | No Match | No Match | No Match | No Match | Cast Iron | No Match |  | No Match |  | 91000 | [10 empty] | 86 |  | Federally-Regulated Consumer Product | 2001-11-01 |  |  |  | 2002-04-02
Bryan Steam Corp. | Bryan | R-700-S-FDG | Both Steam & Water | Natural Gas | Power | FALSE |  | 3 |  |  |  | No Match | No Match | No Match | No Match | Other | No Match |  | No Match |  | 7000000 |  |  |  | 83 |  |  | 75 |  | 147 |  |  |  | Non Federally-Regulated | 1986-06-04 |  |  |  | 1998-04-20
Parker Boiler Co. | Parker Boiler | GO-1008R | Water | Combo (Natural Gas & Oil) | Power | FALSE | FALSE | 3 |  |  |  | No Match | No Match | No Match | No Match | Other | No Match |  | No Match |  | 1008000 |  |  |  | 84 | 80 |  |  | 4 | 147 |  |  |  | Non Federally-Regulated | 1992-10-27 |  |  |  | 1996-03-13
Ajax Boiler, Inc. | Ajax | SGOXFD-2500 | Steam | Natural Gas | Power | FALSE | FALSE | 3 |  |  |  |  | No Match | No Match | No Match | Other |  |  |  |  | 2500000 |  |  |  | 75.5 | 75 | [7 empty] | Non Federally-Regulated | 1988-03-17 |  |  |  | 1992-10-01
Teledyne Laars | Laars | HHO85OINO9*1A | Water | Natural Gas | No Match | FALSE | FALSE | 3 |  |  |  | No Match | No Match | No Match | No Match | Copper | No Match |  | No Match |  | 850000 |  |  |  | 81 | 80 |  |  | 5 |  |  |  |  | Federally-Regulated Commercial & Industrial Equipment | 1998-03-31 |  |  |  | 1998-04-20
PB Heat, LLC | PB Heat, LLC | 63-05-STDG-W | Water | LPG | Injection Type | TRUE | FALSE | 1 |  |  |  | Draft Diverter | Stack Damper | Non-Condensing | Single-Stage | Cast Iron | Single-Speed |  | Standard |  | 236000 | 198000 | [9 empty] | 82.2 | 80 | Federally-Regulated Consumer Product | 2011-06-20 |  |  |  | 2012-07-06
Bryan Steam Corp. | Bryan | D-650-S-FDO | Both Steam & Water | Oil | Power | FALSE | FALSE | 3 |  |  |  | No Match | No Match | No Match | No Match | Other | No Match |  | No Match |  | 650000 |  | 650000 |  | 75 | [5 empty] | 75 |  |  | Non Federally-Regulated | 1988-01-22 |  |  |  | 1988-03-17
New Yorker Steel Boiler | New Yorker | FR-232 | Both Steam & Water | Oil | Power | FALSE |  | 1 |  |  |  | No Match | No Match | No Match | No Match | Other | No Match |  | No Match |  | 280000 | [5 empty] | 82 |  |  |  |  | 80.9 |  | Non Federally-Regulated | 1983-08-16 |  |  |  | 1998-04-20
Dunkirk | Payne | 235AAW002262 | Steam | Natural Gas | No Match | FALSE | FALSE | 1 |  |  |  | No Match | No Match | No Match | No Match | Cast Iron | No Match |  | No Match |  | 262500 | [5 empty] | 78.1 |  |  |  |  | 70.5 | 65 | Non Federally-Regulated | 1989-08-15 |  |  |  | 1998-04-20
Rite Engineering | Rite | 375WGO | Both Steam & Water | Oil | Power | FALSE | FALSE | 3 |  |  |  | No Match | No Match | No Match | No Match | Other | No Match |  | No Match |  | 3750000 |  |  |  | 80 | [8 empty] | Non Federally-Regulated | 1988-03-17 |  |  |  | 1992-10-14
Slant / Fin Corp. | Slant / Fin | GG-150HDP | Water | Natural Gas | No Match | TRUE | FALSE | 1 |  |  |  | No Match | No Match | No Match | No Match | Cast Iron | No Match |  | No Match |  | 150000 | [10 empty] | 80.6 |  | Federally-Regulated Consumer Product | 1997-02-27 |  |  |  | 1998-04-20
Peerless Heater Co. | Peerless | G-461-SID | Steam | LPG | No Match | FALSE | FALSE | 1 |  |  |  | No Match | No Match | No Match | No Match | Cast Iron | No Match |  | No Match |  | 120000 | [5 empty] | 80.4 |  | 3 |  |  | 80.3 |  | Federally-Regulated Consumer Product | 1992-10-27 |  |  |  | 1998-04-20
Dunkirk | Pennco, Inc. | 1808HWD | Water | Natural Gas | No Match | TRUE | FALSE | 1 |  |  |  | No Match | No Match | No Match | No Match | Cast Iron | No Match |  | No Match |  | 262500 | [10 empty] | 83.1 |  | Federally-Regulated Consumer Product | 1998-07-01 |  |  |  | 1998-08-03
Bryan Steam Corp. | Bryan | D/F-250-S | Both Steam & Water | LPG | Power | FALSE |  | 1 |  |  |  | No Match | No Match | No Match | No Match | Other | No Match |  | No Match |  | 250000 | [5 empty] | 75 | 75 | [5 empty] | Non Federally-Regulated | 1981-08-26 |  |  |  | 1998-04-20
Ajax Boiler, Inc. | Ajax | SFG250 | Steam | Natural Gas | Power | FALSE | FALSE | 3 |  |  |  | No Match | No Match | No Match | No Match | Other | No Match |  | No Match |  | 10500000 |  | 4200000 |  | 80 | 80 |  |  |  |  | 80 |  |  | Federally-Regulated Commercial & Industrial Equipment | 1997-01-07 |  |  |  | 1997-02-27
Lochinvar, LLC. | Lochinvar | CBL0070 | Both Steam & Water | LPG | No Match | FALSE | TRUE | 1 |  |  |  | No Match | No Match | No Match | No Match | Copper | No Match |  | No Match |  | 72000 | [10 empty] | 63 | 63 | Federally-Regulated Consumer Product | 1988-02-06 |  |  |  | 1991-01-24
Dunkirk | Carrier | BW1AAP000280ABAA | Water | LPG | No Match | TRUE | FALSE | 1 |  |  |  | No Match | No Match | No Match | No Match | Cast Iron | No Match |  | No Match |  | 280000 | [10 empty] | 80 | 80 | Federally-Regulated Consumer Product | 1999-10-22 |  |  |  | 2015-03-24
Burnham Commercial | Burnham | PF-505-W | Water | Combo (Natural Gas & Oil) | Power | FALSE | FALSE | 3 |  |  |  | No Match | No Match | No Match | No Match | Cast Iron | No Match |  | No Match |  | 997000 |  |  |  | 81.3 | 80 |  |  |  | 147 | 83.5 |  |  | Non Federally-Regulated | 1992-09-25 |  |  |  | 1992-10-27
Dunkirk | Compu-Aire | 61BWB175 | Steam | Natural Gas | No Match | FALSE | FALSE | 1 |  |  |  | No Match | No Match | No Match | No Match | Cast Iron | No Match |  | No Match |  | 175000 | [10 empty] | 72.5 | 68 | Federally-Regulated Consumer Product | 1991-05-15 |  |  |  | 1992-10-27
Smith Cast Iron Boilers | Smith Cast Iron Boilers | BB-14A-W-3L | Water | Oil | Power | TRUE | FALSE | 1 |  |  |  | No Match | No Match | No Match | No Match | Cast Iron | No Match |  | No Match |  | 105000 | [10 empty] | 85.7 |  | Federally-Regulated Consumer Product | 1997-02-27 |  |  |  | 1998-04-20
Water Pik, Inc. | Laars | JVT075ND(I/L) | Water | Natural Gas | No Match | TRUE | FALSE | 1 |  |  |  | No Match | No Match | No Match | No Match | Other | No Match |  | No Match |  | 75000 | [10 empty] | 80.5 |  | Federally-Regulated Consumer Product | 2001-01-30 |  |  |  | 2001-04-12
Lochinvar, LLC. | Hamilton | HEN0360 | Both Steam & Water | Natural Gas | No Match | FALSE | FALSE | 3 |  |  |  | No Match | No Match | No Match | No Match | Copper | No Match |  | No Match |  | 355000 |  |  |  | 75 | 80 | [7 empty] | Federally-Regulated Commercial & Industrial Equipment | 1997-02-27 |  |  |  | 1998-04-20
Burnham Commercial | Burnham | SP5 | Water | Natural Gas | No Match | FALSE | FALSE | 1 |  |  |  | No Match | No Match | No Match | No Match | Cast Iron | No Match |  | No Match |  | 130000 | [10 empty] | 83 |  | Federally-Regulated Consumer Product | 1997-02-27 |  |  |  | 1998-02-06
Bryan Steam Corp. | Bryan | L-32-W-FDG | Both Steam & Water | Natural Gas | Power | FALSE |  | 3 |  |  |  | No Match | No Match | No Match | No Match | Other | No Match |  | No Match |  | 2200000 |  |  |  | 78 |  |  | 75 |  | 147 |  |  |  | Non Federally-Regulated | 1981-08-26 |  |  |  | 1998-04-20
Dunkirk | Dunkirk | DPFG-9-300 | Water | Natural Gas | Power | FALSE | FALSE | 1 |  |  |  | No Match | No Match | No Match | No Match | Cast Iron | No Match |  | No Match |  | 299900 | [10 empty] | 83 |  | Federally-Regulated Consumer Product | 2000-06-07 |  |  |  | 2001-11-01
Rite Engineering | Rite | A450WGO | Both Steam & Water | Oil | Power | FALSE | FALSE | 3 |  |  |  | No Match | No Match | No Match | No Match | Other | No Match |  | No Match |  | 4500000 |  |  |  | 80 | [8 empty] | Non Federally-Regulated | 1988-01-22 |  |  |  | 1988-03-17
Vaillant Corp. | Vaillant | GA100-8PV | Water | Natural Gas | Power | TRUE | FALSE | 1 |  |  |  | No Match | No Match | No Match | No Match | Cast Iron | No Match |  | No Match |  | 80000 | [10 empty] | 84 |  | Federally-Regulated Consumer Product | 1997-02-27 |  |  |  | 1998-04-20
Water Pik, Inc. | Laars | VW1010IP09CBA | Water | LPG | No Match | FALSE | FALSE | 3 |  |  |  | No Match | No Match | No Match | No Match | Copper | No Match |  | No Match |  | 1010000 |  | 1010000 |  | 82 | 80 |  |  | 5 |  | 82 |  |  | Federally-Regulated Commercial & Industrial Equipment | 2001-05-30 |  |  |  | 2001-11-21
Fulton Boiler Works | Fulton | FB-015-H-****** | Steam | Natural Gas | Power | FALSE | FALSE | 3 |  |  |  | No Match | No Match | No Match | No Match | Other | No Match |  | No Match |  | 630000 |  |  |  | 79.7 | 80 |  |  | 100 |  |  |  |  | Non Federally-Regulated | 1992-10-27 |  |  |  | 1998-04-20
Dunkirk | Carrier | BW4AAH000111ABAA | Water | Oil | Power | TRUE | FALSE | 1 |  |  |  | No Match | No Match | No Match | No Match | Cast Iron | No Match |  | No Match |  | 126000 | [10 empty] | 86.4 |  | Federally-Regulated Consumer Product | 1998-02-06 |  |  |  | 1998-05-28
Water Pik, Inc. | Laars | VW1010EN04*BA | Water | Natural Gas | No Match | FALSE | TRUE | 3 |  |  |  | No Match | No Match | No Match | No Match | Copper | No Match |  | No Match |  | 1010000 |  | 252500 |  | 82 | 80 |  |  | 5 |  | 82 |  |  | Federally-Regulated Commercial & Industrial Equipment | 2001-05-30 |  |  |  | 2001-11-21
Dunkirk | Lennox | CVWB-7D | Water | Natural Gas | No Match | TRUE | FALSE | 1 |  |  |  | No Match | No Match | No Match | No Match | Cast Iron | No Match |  | No Match |  | 210000 | [10 empty] | 80.1 |  | Federally-Regulated Consumer Product | 1998-02-06 |  |  |  | 1998-05-28
Burnham Commercial | Burnham | O1-1-75 | Water | Oil | No Match | TRUE | FALSE | 1 |  |  |  | No Match | No Match | No Match | No Match | Other | No Match |  | No Match |  | 105000 | [10 empty] | 89.3 |  | Federally-Regulated Consumer Product | 2001-11-01 |  |  |  | 2002-04-02
Parker Boiler Co. | Parker Boiler | 70R | Steam | Natural Gas | No Match | FALSE | FALSE | 3 |  |  |  | No Match | No Match | No Match | No Match | Other | No Match |  | No Match |  | 2940000 |  |  |  | 83 | 80 |  |  | 4 |  |  |  |  | Non Federally-Regulated | 1992-10-27 |  |  |  | 1996-03-13
Lochinvar, LLC. | Precision Parts Corp. | PWBN1100 | Both Steam & Water | Natural Gas | No Match | FALSE | FALSE | 3 |  |  |  | No Match | No Match | No Match | No Match | Copper | No Match |  | No Match |  | 1118400 |  |  |  | 75 | 75 |  |  |  | 147 |  |  |  | Non Federally-Regulated | 1988-02-09 |  |  |  | 1996-02-29
Water Pik, Inc. | Waterpik Technologies, Inc. | CB-M2-250 | Water | Natural Gas | Power | FALSE | FALSE | 1 |  |  |  | No Match | No Match | No Match | No Match | Other | No Match |  | No Match |  | 250000 | [10 empty] | 88.1 |  | Federally-Regulated Consumer Product | 2001-11-01 |  |  |  | 2001-11-21
Raypak, Inc. | Raytherm | H-0624 | Steam | LPG | No Match | FALSE | FALSE | 3 |  |  |  | No Match | No Match | No Match | No Match | Copper | No Match |  | No Match |  | 589000 |  |  |  | 80 | 75 |  |  |  | 352 |  |  |  | Non Federally-Regulated | 1989-08-15 |  |  |  | 1998-04-20
U.S. Boiler Co. | New Yorker Boiler Co. | CL4-210-W | Water | Oil | Power | FALSE | FALSE | 1 |  |  | TRUE |  | None | Non-Condensing | Single-Stage | Cast Iron | Multiple-Speed |  |  |  | 210000 | 179000 | [9 empty] | 84 | 80 | Federally-Regulated Consumer Product | 2013-04-19 |  |  |  | 2014-01-14
Hydrotherm, Division of Mestek, Inc. | Multitemp | VGAM-800BS | Steam | LPG | No Match | TRUE | FALSE | 3 |  |  |  | No Match | No Match | No Match | No Match | Cast Iron | No Match |  | No Match |  | 800000 |  |  |  | 80 | 80 |  |  | 147 |  | 80 |  |  | Non Federally-Regulated | 1993-01-27 |  |  |  | 1996-02-02
A.O. Smith Water Products Company | A O Smith Water Products | XW 2000 | Water | Natural Gas | Induced Draft | FALSE | FALSE | 1 |  |  |  | None | None | Condensing | Step Modulating | Other | Single-Speed |  | Standard |  | 2000000 | 1860000 |  |  | 94.4 | 80 | 93 | [6 empty] | Federally-Regulated Commercial & Industrial Equipment | 2011-08-22 |  |  |  | 2014-08-11
Dunkirk | Ultimate Engineering / Division of Dunkirk | PF07TT2-1.10W | Water | Oil | Power | TRUE | TRUE | 1 |  |  |  | No Match | No Match | No Match | No Match | Cast Iron | No Match |  | No Match |  | 154000 | [10 empty] | 83.4 |  | Federally-Regulated Consumer Product | 1998-08-03 |  |  |  | 1998-08-27
Smith Cast Iron Boilers | Smith Cast Iron Boilers | PGB100-W-8-INT-D | Water | LPG | No Match | FALSE | FALSE | 1 |  |  |  | No Match | No Match | No Match | No Match | Cast Iron | No Match |  | No Match |  | 175000 | [7 empty] | 83 |  |  |  |  | Federally-Regulated Consumer Product | 1997-02-27 |  |  |  | 1998-04-20
Dunkirk | Payne | BS1AAN000262AAAA | Steam | Natural Gas | No Match | TRUE | FALSE | 1 |  |  |  | No Match | No Match | No Match | No Match | Cast Iron | No Match |  | No Match |  | 262500 | [10 empty] | 80.5 |  | Federally-Regulated Consumer Product | 1997-02-27 |  |  |  | 1998-04-20
Slant / Fin Corp. | Galaxy | GG75HP | Steam | Natural Gas | No Match | TRUE |  | 1 |  |  |  | No Match | No Match | No Match | No Match | Cast Iron | No Match |  | No Match |  | 75000 | [5 empty] | 80 |  | 147 | 147 |  | 75.7 |  | Non Federally-Regulated | 1986-06-04 |  |  |  | 1998-04-20
Burnham Commercial | Burnham | V1116 | Both Steam & Water | Oil | Power | FALSE | FALSE | 1 |  |  |  |  | None | Non-Condensing | Single-Stage | Cast Iron |  |  |  |  | 3780000 | 3129000 |  |  | 84.3 | 83 | [7 empty] | Federally-Regulated Commercial & Industrial Equipment | 2007-12-12 |  |  |  | 2010-03-16
Ajax Boiler, Inc. | Ajax | OSGOXFD2000 | Steam | Natural Gas | Power | FALSE | TRUE | 3 |  |  |  | No Match | No Match | No Match | No Match | Other | No Match |  | No Match |  | 2000000 |  |  |  | 81 | 80 |  |  |  |  | 80 |  |  | Non Federally-Regulated | 1992-10-01 |  |  |  | 1992-10-27
Ajax Boiler, Inc. | Ajax | WGOFD-700 | Steam | Natural Gas | Power | FALSE | FALSE | 3 |  |  |  |  | No Match | No Match | No Match | Other |  |  |  |  | 700000 |  |  |  | 75.5 | 75 | [7 empty] | Non Federally-Regulated | 1988-03-17 |  |  |  | 1992-10-01
Bryan Steam Corp. | Bryan | RW1050-S-FDGO | Both Steam & Water | Natural Gas | Power | FALSE | FALSE | 3 |  |  |  |  | No Match | No Match | No Match | Other |  |  |  |  | 10500000 |  |  |  | 82 | 80 |  |  |  |  | 80.5 |  |  | Non Federally-Regulated | 1992-04-30 |  |  |  | 1992-10-27
Dunkirk | Crown | JBF-82-EID | Steam | Natural Gas | No Match | FALSE | FALSE | 1 |  |  |  | No Match | No Match | No Match | No Match | Cast Iron | No Match |  | No Match |  | 262500 | [10 empty] | 81.3 |  | Federally-Regulated Consumer Product | 1997-02-27 |  |  |  | 1998-02-06
Dunkirk | Crown | NS-145 | Steam | Oil | Power | TRUE | FALSE | 1 |  |  |  | No Match | No Match | No Match | No Match | Cast Iron | No Match |  | No Match |  | 175000 | [10 empty] | 80.2 |  | Federally-Regulated Consumer Product | 1998-12-21 |  |  |  | 2000-06-07
Rite Engineering | Rite | 135SGO | Both Steam & Water | Oil | Power | FALSE | FALSE | 3 |  |  |  | No Match | No Match | No Match | No Match | Other | No Match |  | No Match |  | 1350000 |  |  |  | 80 | [8 empty] | Non Federally-Regulated | 1988-03-17 |  |  |  | 1992-10-14
Water Pik, Inc. | Laars | HH0500IN09*BA | Water | Natural Gas | No Match | FALSE | TRUE | 3 |  |  |  | No Match | No Match | No Match | No Match | Copper | No Match |  | No Match |  | 500000 |  | 125000 |  | 82 | 80 |  |  | 5 |  | 82 |  |  | Federally-Regulated Commercial & Industrial Equipment | 2001-05-16 |  |  |  | 2001-05-30
Ajax Boiler, Inc. | Ajax | WGOXFD-8500 | Steam | Oil | Power | FALSE | FALSE | 3 |  |  |  | No Match | No Match | No Match | No Match | Other | No Match |  | No Match |  | 8500000 |  |  |  | 75.5 | [8 empty] | Non Federally-Regulated | 1988-03-17 |  |  |  | 1992-10-01
Rite Engineering | Rite | A500SGO | Both Steam & Water | Combo (Natural Gas & Oil) | Power | FALSE | FALSE | 3 |  |  |  | No Match | No Match | No Match | No Match | Other | No Match |  | No Match |  | 5000000 |  | 1666667 |  | 80 | 80 |  |  |  | 147 | 80 |  |  | Non Federally-Regulated | 1992-10-14 |  |  |  | 1998-03-31
Teledyne Laars | Teledyne Laars | JV(H/P)125NC | Water | Natural Gas | No Match | FALSE | FALSE | 1 |  |  |  | No Match | No Match | No Match | No Match | Other | No Match |  | No Match |  | 125000 | [10 empty] | 82.4 |  | Federally-Regulated Consumer Product | 1998-02-06 |  |  |  | 2000-06-07
Ajax Boiler, Inc. | Ajax | DFC200W | Water | Combo (Natural Gas & Oil) | Power | FALSE | TRUE | 3 |  |  |  | No Match | No Match | No Match | No Match | Other | No Match |  | No Match |  | 8400000 |  | 3400000 |  | 80 | 80 |  |  |  |  | 80 |  |  | Federally-Regulated Commercial & Industrial Equipment | 1997-01-07 |  |  |  | 2009-03-12
Raypak, Inc. | Raypak | H42002*B | Water | LPG | Induced Draft | FALSE | FALSE | 1 |  |  |  | None | None | Non-Condensing | Single-Stage | Copper |  |  |  |  | 1999000 | 1679000 |  |  | 84 | 80 | [7 empty] | Federally-Regulated Commercial & Industrial Equipment | 2007-12-12 |  |  |  | 2010-03-29
Dunkirk | BDP Co. | BW3AAP000150AAAA | Water | LPG | No Match | FALSE | FALSE | 1 |  |  |  | No Match | No Match | No Match | No Match | Cast Iron | No Match |  | No Match |  | 150000 | [10 empty] | 82.7 |  | Federally-Regulated Consumer Product | 1997-02-27 |  |  |  | 1998-04-20
Crown Boiler Co. | Crown | C247-2000-W | Water | Natural Gas | No Match | FALSE | FALSE | 3 |  |  |  | No Match | No Match | No Match | No Match | Cast Iron | No Match |  | No Match |  | 2000000 |  |  |  | 80 | 80 | [7 empty] | Non Federally-Regulated | 1992-10-27 |  |  |  | 1996-03-06
Raypak, Inc. | Raypak | H-0133AUG | Water | Natural Gas | No Match | FALSE | FALSE | 1 |  |  |  | No Match | No Match | No Match | No Match | Other | No Match |  | No Match |  | 136000 | [10 empty] | 80.7 |  | Federally-Regulated Consumer Product | 1998-03-31 |  |  |  | 1998-04-20
Peerless Heater Co. | Peerless | MI-07-SPRK | Water | Natural Gas | No Match | FALSE | FALSE | 1 |  |  |  | No Match | No Match | No Match | No Match | Cast Iron | No Match |  | No Match |  | 195000 | [10 empty] | 82 |  | Federally-Regulated Consumer Product | 1998-05-28 |  |  |  | 2001-11-01
NY Boiler, LLC dba New Yorker Boiler | New Yorker Boiler Co. | CG40C_I | Water | Natural Gas | Induced Draft | FALSE | FALSE | 1 |  |  | TRUE |  | Stack Damper | Non-Condensing | Single-Stage | Cast Iron | Single-Speed |  |  |  | 96000 | 80000 | [9 empty] | 82.3 | 80 | Federally-Regulated Consumer Product | 2012-11-16 |  |  |  | 2013-04-19
Raypak, Inc. | Raytherm | H*-0724 | Steam | LPG | No Match | FALSE | FALSE | 3 |  |  |  | No Match | No Match | No Match | No Match | Copper | No Match |  | No Match |  | 682000 |  |  |  | 80 | 75 |  |  |  | 352 |  |  |  | Non Federally-Regulated | 1990-07-02 |  |  |  | 1998-04-20
Water Pik, Inc. | Waterpik Technologies, Inc. | HH0175CP12KB | Water | LPG | No Match | FALSE | FALSE | 1 |  |  |  | No Match | No Match | No Match | No Match | Other | No Match |  | No Match |  | 175000 | [10 empty] | 82 |  | Federally-Regulated Consumer Product | 2001-04-12 |  |  |  | 2001-11-21
NY Boiler, LLC dba New Yorker Boiler | New Yorker | CG-30AI | Water | Natural Gas | No Match | FALSE | FALSE | 1 |  |  |  | No Match | No Match | No Match | No Match | Cast Iron | No Match |  | No Match |  | 62000 | [10 empty] | 82.6 |  | Federally-Regulated Consumer Product | 1998-03-31 |  |  |  | 1998-04-20
Lochinvar, LLC. | Lochinvar | IBN1700 | Water | Natural Gas | Power | FALSE | FALSE | 3 |  |  |  | No Match | No Match | No Match | No Match | Copper | No Match |  | No Match |  | 1700000 |  | 425000 |  | 93.5 | 80 |  |  |  |  | 97 |  |  | Federally-Regulated Commercial & Industrial Equipment | 2000-06-21 |  |  |  | 2007-12-12
Vaillant Corp. | Vaillant | GA92-58 EIVD | Water | Natural Gas | No Match | FALSE | FALSE | 1 |  |  |  | No Match | No Match | No Match | No Match | Cast Iron | No Match |  | No Match |  | 58000 | [10 empty] | 82.1 |  | Federally-Regulated Consumer Product | 1992-08-28 |  |  |  | 1995-02-07
Ajax Boiler, Inc. | Ajax | SGOXFD-4500 | Steam | Natural Gas | Power | FALSE | FALSE | 3 |  |  |  | No Match | No Match | No Match | No Match | Other | No Match |  | No Match |  | 4500000 |  |  |  | 75.5 | 75 |  |  |  | 147 |  |  |  | Non Federally-Regulated | 1988-01-22 |  |  |  | 1988-03-17
Ajax Boiler, Inc. | Ajax | WEC11500W | Water | Combo (Natural Gas & Oil) | Power | FALSE | TRUE | 3 |  |  |  | No Match | No Match | No Match | No Match | Other | No Match |  | No Match |  | 11000000 |  |  |  | 85 | 80 | [7 empty] | Federally-Regulated Commercial & Industrial Equipment | 1997-02-27 |  |  |  | 1998-04-20
Burnham Commercial | Burnham | K-5006B-SI | Steam | Natural Gas | No Match | FALSE | FALSE | 3 |  |  |  |  | No Match | No Match | No Match | Cast Iron |  |  |  |  | 401000 |  | 401000 |  | 80 | 80 |  |  | 14 | 147 | 80 |  |  | Non Federally-Regulated | 1992-06-22 |  |  |  | 1992-10-27
Hydrotherm, Division of Mestek, Inc. | Hydrotherm | HC-65E-V | Water | LPG | No Match | TRUE | FALSE | 1 |  |  |  | No Match | No Match | No Match | No Match | Cast Iron | No Match |  | No Match |  | 65000 | [10 empty] | 81.4 |  | Federally-Regulated Consumer Product | 1998-07-01 |  |  |  | 1998-08-03
Edwards Engineering Corp. | Edwards Engineering Corp. | 950-190MFWB | Both Steam & Water | Natural Gas | No Match | TRUE | FALSE | 1 |  |  |  | No Match | No Match | No Match | No Match | Other | No Match |  | No Match |  | 190000 | [7 empty] | 147 | 147 |  | 65.4 | 63 | Federally-Regulated Consumer Product | 1988-02-06 |  |  |  | 1992-01-13
Burnham Commercial | Burnham | IN9L(N/P)(I/S)- | Water | Combo (Natural Gas & Oil) | No Match | FALSE | FALSE | 1 |  |  |  | No Match | No Match | No Match | No Match | Cast Iron | No Match |  | No Match |  | 280000 | [10 empty] | 83.2 |  | Federally-Regulated Consumer Product | 2001-11-01 |  |  |  | 2002-06-04
Dunkirk | Vaillant | GSB-262LPD | Steam | LPG | No Match | TRUE | FALSE | 1 |  |  |  | No Match | No Match | No Match | No Match | Cast Iron | No Match |  | No Match |  | 245000 | [10 empty] | 80.5 |  | Federally-Regulated Consumer Product | 1997-02-27 |  |  |  | 1998-04-20
Rite Engineering | Rite | 300 | Both Steam & Water | Natural Gas | No Match | FALSE | FALSE | 3 |  |  |  | No Match | No Match | No Match | No Match | Other | No Match |  | No Match |  | 3000000 |  |  |  | 80 | 75 |  |  |  | 147 |  |  |  | Non Federally-Regulated | 1988-01-22 |  |  |  | 1988-03-17
PVI Industries , LLC | PVI | 80 SBHE 100A-TPO | Steam | Oil | No Match | FALSE | FALSE | 3 |  |  |  | No Match | No Match | No Match | No Match | Other | No Match |  | No Match |  | 3200000 |  |  |  | 84 | 83 | [7 empty] | Federally-Regulated Commercial & Industrial Equipment | 1998-03-31 |  |  |  | 1998-04-20
Rite Engineering | Rite | 500WOE | Both Steam & Water | Oil | Power | FALSE | FALSE | 3 |  |  |  | No Match | No Match | No Match | No Match | Other | No Match |  | No Match |  | 5000000 |  |  |  | 83 | 83 | [7 empty] | Federally-Regulated Commercial & Industrial Equipment | 1998-03-31 |  |  |  | 1998-04-20
Ajax Boiler, Inc. | Ajax | WEG-4750 | Water | Combo (Natural Gas & Oil) | Power | FALSE | FALSE | 3 |  |  |  | No Match | No Match | No Match | No Match | Other | No Match |  | No Match |  | 4512000 |  |  |  | 85 | 80 | [7 empty] | Non Federally-Regulated | 1992-10-27 |  |  |  | 1998-04-20
A.O. Smith Water Products Company | A O Smith Water Products | HW-0670-**4 | Both Steam & Water | Natural Gas | No Match | FALSE | FALSE | 3 |  |  |  | No Match | No Match | No Match | No Match | Copper | No Match |  | No Match |  | 670000 |  |  |  | 75 | 75 |  |  |  | 147 |  |  |  | Non Federally-Regulated | 1988-02-06 |  |  |  | 1988-03-17
Dunkirk | Ultimate Engineering / Division of Dunkirk | PFG-3-63 | Water | Natural Gas | No Match | FALSE | FALSE | 1 |  |  |  | No Match | No Match | No Match | No Match | Cast Iron | No Match |  | No Match |  | 63000 | [10 empty] | 84.7 |  | Federally-Regulated Consumer Product | 1998-02-06 |  |  |  | 2000-06-07
Teledyne Laars | Laars, Mini-Therm | JVS 50 | Steam | Natural Gas | No Match | FALSE | FALSE | 1 |  |  |  | No Match | No Match | No Match | No Match | Copper | No Match |  | No Match |  | 50000 | [5 empty] | 75 |  |  |  |  | 76.7 | 65 | Non Federally-Regulated | 1988-03-17 |  |  |  | 1998-04-20
Burnham Commercial | Burnham | 203H(N/P)(I/S)- | Water | Natural Gas | No Match | FALSE | FALSE | 1 |  |  |  | No Match | No Match | No Match | No Match | Cast Iron | No Match |  | No Match |  | 62000 | [10 empty] | 84 |  | Federally-Regulated Consumer Product | 1999-03-04 |  |  |  | 2001-11-01
Ajax Boiler, Inc. | Ajax | OWGH675 | Steam | Natural Gas | No Match | FALSE | TRUE | 3 |  |  |  | No Match | No Match | No Match | No Match | Other | No Match |  | No Match |  | 675000 |  |  |  | 75.5 | 75 |  |  |  | 147 |  |  |  | Non Federally-Regulated | 1988-02-06 |  |  |  | 1992-10-01
Dunkirk | Metzger Machine Corp. | GPSB-225D | Steam | Natural Gas | No Match | TRUE | FALSE | 1 |  |  |  | No Match | No Match | No Match | No Match | Cast Iron | No Match |  | No Match |  | 225000 | [10 empty] | 80.1 |  | Federally-Regulated Consumer Product | 1997-02-27 |  |  |  | 1998-04-20
Raypak, Inc. | Hurricane | 404H | Steam | Natural Gas | No Match | FALSE | TRUE | 3 |  |  |  |  | No Match | No Match | No Match | Copper |  |  |  |  | 396000 |  |  |  | 80 | 75 | [7 empty] | Non Federally-Regulated | 1988-03-17 |  |  |  | 1998-04-20
Ajax Boiler, Inc. | Ajax | OWOFD600 | Steam | Oil | Power | FALSE | TRUE | 3 |  |  |  | No Match | No Match | No Match | No Match | Other | No Match |  | No Match |  | 600000 |  |  |  | 75.5 | [8 empty] | Non Federally-Regulated | 1988-02-06 |  |  |  | 1992-10-01
Ajax Boiler, Inc. | Ajax | WGX-WGXB-6000-D | Steam | Natural Gas | No Match | FALSE |  | 3 |  |  |  | No Match | No Match | No Match | No Match | Other | No Match |  | No Match |  | 6000000 |  |  |  | 75.5 |  |  | 75 |  | 147 |  |  |  | Non Federally-Regulated | 1981-08-26 |  |  |  | 1998-04-20
Slant / Fin Corp. | Slant / Fin | LD20BK | Water | Oil | No Match | TRUE | FALSE | 1 |  |  |  | No Match | No Match | No Match | No Match | Cast Iron | No Match |  | No Match |  | 133000 | [10 empty] | 81.8 |  | Federally-Regulated Consumer Product | 2001-11-01 |  |  |  | 2002-04-02
Raypak, Inc. | Raypak | H*-2100*-***R*** | Both Steam & Water | Natural Gas | No Match | FALSE | FALSE | 3 |  |  |  |  | No Match | No Match | No Match | Copper |  |  |  |  | 2100000 |  |  |  | 82 | 80 |  |  |  |  | 80 |  |  | Non Federally-Regulated | 1992-09-21 |  |  |  | 1992-10-27
Burnham Commercial | Burnham | V76WM | Water | Oil | No Match | TRUE | FALSE | 1 |  |  |  | No Match | No Match | No Match | No Match | Cast Iron | No Match |  | No Match |  | 231000 | [10 empty] | 83.6 |  | Federally-Regulated Consumer Product | 2000-06-07 |  |  |  | 2001-04-03
Lochinvar, LLC. | Nepco | CBN0665 | Both Steam & Water | Natural Gas | No Match | FALSE | FALSE | 3 |  |  |  |  | No Match | No Match | No Match | Copper |  |  |  |  | 665000 |  |  |  | 75 | 75 | [7 empty] | Non Federally-Regulated | 1988-03-17 |  |  |  | 1998-04-20
Ajax Boiler, Inc. | Ajax | DFC10W | Water | Combo (Natural Gas & Oil) | Power | FALSE | TRUE | 3 |  |  |  | No Match | No Match | No Match | No Match | Other | No Match |  | No Match |  | 418000 |  | 300000 |  | 80 | 80 |  |  |  |  | 80 |  |  | Federally-Regulated Commercial & Industrial Equipment | 1997-01-07 |  |  |  | 2009-03-12
Vaillant Corp. | Vaillant | F70175-60 | Water | Oil | Power | TRUE | FALSE | 1 |  |  |  | No Match | No Match | No Match | No Match | Cast Iron | No Match |  | No Match |  | 210000 | [10 empty] | 85.5 |  | Federally-Regulated Consumer Product | 1992-08-31 |  |  |  | 1995-02-07
Bryan Steam Corp. | Bryan | L-36-W-FDO | Both Steam & Water | Oil | Power | FALSE |  | 3 |  |  |  | No Match | No Match | No Match | No Match | Other | No Match |  | No Match |  | 2450000 |  |  |  | 80 | [8 empty] | Non Federally-Regulated | 1981-08-26 |  |  |  | 1998-04-20
Utica Boilers | Utica Boilers | DV-100 | Water | Natural Gas | Power | TRUE | FALSE | 1 |  |  |  | No Match | No Match | No Match | No Match | Cast Iron | No Match |  | No Match |  | 100000 | [10 empty] | 82 |  | Federally-Regulated Consumer Product | 1996-01-10 |  |  |  | 1998-12-21
Bryan Steam Corp. | Bryan | LM-650-W-FDO | Both Steam & Water | Oil | Power | FALSE | FALSE | 3 |  |  |  | No Match | No Match | No Match | No Match | Other | No Match |  | No Match |  | 6500000 |  |  |  | 80 | [8 empty] | Non Federally-Regulated | 1988-03-17 |  |  |  | 1998-04-20
Ajax Boiler, Inc. | Ajax | OWGH1125 | Steam | Natural Gas | No Match | FALSE | TRUE | 3 |  |  |  | No Match | No Match | No Match | No Match | Other | No Match |  | No Match |  | 1125000 |  |  |  | 75.5 | 75 |  |  |  | 147 |  |  |  | Non Federally-Regulated | 1988-02-06 |  |  |  | 1992-10-01
Dunkirk | Lennox | GSB8-210S | Steam | LPG | No Match | TRUE | FALSE | 1 |  |  |  | No Match | No Match | No Match | No Match | Cast Iron | No Match |  | No Match |  | 210000 | [10 empty] | 80.1 | 75 | Federally-Regulated Consumer Product | 1999-10-22 |  |  |  | 2015-03-24
PVI Industries , LLC | PVI | 150 SBHE 250A-TPO | Steam | Oil | No Match | FALSE | FALSE | 3 |  |  |  | No Match | No Match | No Match | No Match | Other | No Match |  | No Match |  | 6000000 |  |  |  | 84 | [8 empty] | Non Federally-Regulated | 1992-10-27 |  |  |  | 1998-04-20
Dunkirk | Crown | XBF-225SPD | Water | LPG | No Match | TRUE | FALSE | 1 |  |  |  | No Match | No Match | No Match | No Match | Cast Iron | No Match |  | No Match |  | 210000 | [10 empty] | 83 |  | Federally-Regulated Consumer Product | 1998-02-06 |  |  |  | 1998-05-28
Burnham Commercial | Burnham | 20G(A/B)H | Water | Natural Gas | No Match | FALSE | FALSE | 1 |  |  |  | No Match | No Match | No Match | No Match | Cast Iron | No Match |  | No Match |  | 164000 | [10 empty] | 83 |  | Federally-Regulated Consumer Product | 1997-02-27 |  |  |  | 1998-04-20
Teledyne Laars | Laars | HH0400MP20****** | Water | LPG | Power | FALSE | TRUE | 3 |  |  |  | No Match | No Match | No Match | No Match | Copper | No Match |  | No Match |  | 399000 |  | 399000 |  | 83 | 80 |  |  | 5 |  | 83 |  |  | Federally-Regulated Commercial & Industrial Equipment | 1994-12-08 |  |  |  | 2001-05-16
Burnham Commercial | Burnham | V-75WR | Water | Oil | Power | TRUE | FALSE | 1 |  |  |  | No Match | No Match | No Match | No Match | Cast Iron | No Match |  | No Match |  | 126000 | [10 empty] | 86.2 |  | Federally-Regulated Consumer Product | 1998-02-06 |  |  |  | 1998-05-28
Parker Boiler Co. | Parker Boiler | T-4600 | Steam | Natural Gas | No Match | FALSE | FALSE | 3 |  |  |  |  | No Match | No Match | No Match | Other |  |  |  |  | 4600000 |  |  |  | 75 | 75 |  |  | 4 | 147 |  |  |  | Non Federally-Regulated | 1988-03-17 |  |  |  | 1998-04-20
Thermo-Dynamics Boiler Co. | Columbia Boiler / Pottstown | MCB-150D* | Water | Natural Gas | No Match | TRUE | FALSE | 1 |  |  |  | No Match | No Match | No Match | No Match | Cast Iron | No Match |  | No Match |  | 150000 | [10 empty] | 80 |  | Federally-Regulated Consumer Product | 2000-06-07 |  |  |  | 2001-11-01
Ajax Boiler, Inc. | Ajax | WGOXFD-2500 | Steam | Oil | Power | FALSE |  | 3 |  |  |  | No Match | No Match | No Match | No Match | Other | No Match |  | No Match |  | 2500000 |  |  |  | 75.5 | [8 empty] | Non Federally-Regulated | 1981-08-26 |  |  |  | 1998-04-20
Hydrotherm, Division of Mestek, Inc. | Hydrotherm | HS-160-V | Water | Natural Gas | No Match | TRUE | FALSE | 1 |  |  |  | No Match | No Match | No Match | No Match | Cast Iron | No Match |  | No Match |  | 160000 | [10 empty] | 81 |  | Federally-Regulated Consumer Product | 1998-02-06 |  |  |  | 1998-05-28
Rite Engineering | Rite | 1355Y | Both Steam & Water | Natural Gas | No Match | FALSE |  | 3 |  |  |  | No Match | No Match | No Match | No Match | Other | No Match |  | No Match |  | 1350000 |  |  |  | 80 |  |  | 75 |  | 147 |  |  |  | Non Federally-Regulated | 1983-08-16 |  |  |  | 1998-04-20
Camus Hydronics | Camus Hydronics | MF-0402-M | Water | Natural Gas | Power | FALSE | FALSE | 1 |  |  |  |  | None | Condensing | Step Modulating | Copper |  |  |  |  | 400000 | 380000 |  |  |  |  | 95 | [6 empty] | Federally-Regulated Commercial & Industrial Equipment | 2014-09-05 |  |  |  | 2014-10-21
Dunkirk | Smith Cast Iron Boilers | G210B-S-8-INT-D | Steam | Natural Gas | No Match | FALSE | FALSE | 1 |  |  |  | No Match | No Match | No Match | No Match | Cast Iron | No Match |  | No Match |  | 262500 | [10 empty] | 81.3 |  | Federally-Regulated Consumer Product | 1997-02-27 |  |  |  | 1998-04-20
Viessmann Manufacturing Co., Inc. | Viessmann Manufacturing | Vitogas 50/ ECD-65 | Water | Combo (Natural Gas & Oil) | No Match | FALSE | FALSE | 1 |  |  |  | No Match | No Match | No Match | No Match | Cast Iron | No Match |  | No Match |  | 65000 | [10 empty] | 83.7 |  | Federally-Regulated Consumer Product | 2001-11-01 |  |  |  | 2002-06-04
Peerless Heater Co. | Peerless | 211A-16-SI | Steam | Natural Gas | No Match | FALSE | FALSE | 3 |  |  |  | No Match | No Match | No Match | No Match | Cast Iron | No Match |  | No Match |  | 3150000 |  |  |  | 80 | 80 |  |  | 9 |  |  |  |  | Non Federally-Regulated | 1992-10-27 |  |  |  | 1998-04-20
McKenna Boiler Co. | McKenna Boiler Co. | 10 | Steam | Natural Gas | Power | FALSE | FALSE | 3 |  |  |  | No Match | No Match | No Match | No Match | Other | No Match |  | No Match |  | 425000 |  | 425000 |  | 80 | 80 |  |  |  |  | 80 |  |  | Non Federally-Regulated | 1992-12-09 |  |  |  | 1997-02-27
Bryan Steam Corp. | Bryan | L-80-S-FDG | Both Steam & Water | Natural Gas | Power | FALSE |  | 3 |  |  |  | No Match | No Match | No Match | No Match | Other | No Match |  | No Match |  | 5400000 |  |  |  | 78 |  |  | 75 |  | 147 |  |  |  | Non Federally-Regulated | 1981-08-26 |  |  |  | 1998-04-20
Lochinvar, LLC. | Versa-Tube | HVHN300-CSI | Both Steam & Water | Natural Gas | Power | FALSE | TRUE | 3 |  |  |  | No Match | No Match | No Match | No Match | Copper | No Match |  | No Match |  | 300000 |  |  |  | 84 | 80 | [7 empty] | Non Federally-Regulated | 1992-10-27 |  |  |  | 1998-04-20
Ajax Boiler, Inc. | Ajax | HFC9500 | Steam | Combo (Natural Gas & Oil) | Power | FALSE | FALSE | 3 |  |  |  | No Match | No Match | No Match | No Match | Other | No Match |  | No Match |  | 9500000 |  | 3800000 |  | 80 | 80 |  |  |  |  | 80 |  |  | Federally-Regulated Commercial & Industrial Equipment | 1997-01-07 |  |  |  | 1997-02-27
Teledyne Laars | Teledyne Laars | JVS 50ND | Water | Natural Gas | No Match | FALSE | FALSE | 1 |  |  |  | No Match | No Match | No Match | No Match | Other | No Match |  | No Match |  | 50000 | [10 empty] | 83.4 |  | Federally-Regulated Consumer Product | 1997-02-27 |  |  |  | 1998-04-20
H. B. Smith Co. | H. B. Smith | BB14A-S-4L | Steam | Oil | Power | FALSE | FALSE | 1 |  |  |  | No Match | No Match | No Match | No Match | Cast Iron | No Match |  | No Match |  | 144000 | [10 empty] | 83.3 |  | Federally-Regulated Consumer Product | 1992-09-29 |  |  |  | 1992-10-27
Smith Cast Iron Boilers | Smith Cast Iron Boilers | BB-14A-W-5H | Water | Oil | Power | TRUE | FALSE | 1 |  |  |  | No Match | No Match | No Match | No Match | Cast Iron | No Match |  | No Match |  | 299000 | [10 empty] | 82.4 |  | Federally-Regulated Consumer Product | 1998-12-21 |  |  |  | 2000-06-07
Lochinvar, LLC. | Nepco | CBL0940 | Both Steam & Water | LPG | No Match | FALSE | FALSE | 3 |  |  |  | No Match | No Match | No Match | No Match | Copper | No Match |  | No Match |  | 827200 |  |  |  | 75 | 75 |  |  |  | 352 |  |  |  | Non Federally-Regulated | 1989-08-15 |  |  |  | 1998-04-20
Ajax Boiler, Inc. | Ajax | WGFD-4500 | Steam | Natural Gas | Power | FALSE | FALSE | 3 |  |  |  |  | No Match | No Match | No Match | Other |  |  |  |  | 4500000 |  |  |  | 75.5 | 75 | [7 empty] | Non Federally-Regulated | 1988-03-17 |  |  |  | 1992-10-01
Bryan Steam Corp. | Bryan | FC-2700-W | Both Steam & Water | LPG | No Match | FALSE |  | 3 |  |  |  | No Match | No Match | No Match | No Match | Other | No Match |  | No Match |  | 2700000 |  |  |  | 75 |  |  | 75 |  | 147 |  |  |  | Non Federally-Regulated | 1981-08-26 |  |  |  | 1998-04-20
Smith Cast Iron Boilers | Smith Cast Iron Boilers | G300-S/W-7INT | Steam | Natural Gas | No Match | FALSE | FALSE | 3 |  |  |  | No Match | No Match | No Match | No Match | Other | No Match |  | No Match |  | 450000 |  |  |  | 80 | 80 |  |  | 40 |  |  |  |  | Federally-Regulated Commercial & Industrial Equipment | 1997-02-27 |  |  |  | 1998-04-20
Harsco Industrial / Patterson-Kelley | Harsco Industrial / Patterson-Kelley | N-2500 MFD | Water | Natural Gas | Power | FALSE | FALSE | 1 |  |  |  |  | None | Non-Condensing | Step Modulating | Copper |  |  |  |  | 2500000 | 2200000 |  |  | 88 | [8 empty] | Federally-Regulated Commercial & Industrial Equipment | 2014-10-23 |  |  |  | 2015-04-20
Vaillant Corp. | Vaillant | GA200-380 | Water | Natural Gas | No Match | FALSE | FALSE | 3 |  |  |  | No Match | No Match | No Match | No Match | Cast Iron | No Match |  | No Match |  | 380000 |  | 380000 |  | 83 | 80 |  |  |  |  | 83 |  |  | Federally-Regulated Commercial & Industrial Equipment | 1996-02-29 |  |  |  | 2000-06-15
Hydrotherm, Division of Mestek, Inc. | Multitemp | MR-600B-PV | Steam | Natural Gas | No Match | FALSE |  | 3 |  |  |  | No Match | No Match | No Match | No Match | Cast Iron | No Match |  | No Match |  | 600000 |  |  |  | 78 |  |  | 75 |  | 147 |  |  |  | Non Federally-Regulated | 1983-08-16 |  |  |  | 1998-04-20
Hydronic Technology, Inc. | Hytech | HT 18 PE | Both Steam & Water | LPG | No Match | FALSE |  | 1 |  |  |  | No Match | No Match | No Match | No Match | Copper | No Match |  | No Match |  | 120000 | [5 empty] | 83.1 |  |  | 293 |  | 82.3 |  | Non Federally-Regulated | 1986-06-04 |  |  |  | 1998-04-20
Slant / Fin Corp. | Slant / Fin | GXH-250EDPZ | Steam | Combo (Natural Gas & Oil) | No Match | FALSE | FALSE | 1 |  |  |  | No Match | No Match | No Match | No Match | Cast Iron | No Match |  | No Match |  | 252000 | [10 empty] | 81.2 | 75 | Federally-Regulated Consumer Product | 2001-11-01 |  |  |  | 2007-11-14
Rite Engineering | Rite | 600WG | Both Steam & Water | Natural Gas | Power | FALSE | FALSE | 3 |  |  |  | No Match | No Match | No Match | No Match | Other | No Match |  | No Match |  | 6000000 |  |  |  | 80 | 75 |  |  |  | 147 |  |  |  | Non Federally-Regulated | 1988-03-17 |  |  |  | 1992-10-14
AMTI | Heatmaker | 60HW | Both Steam & Water | Natural Gas | Power | FALSE |  | 1 |  |  |  | No Match | No Match | No Match | No Match | Copper | No Match |  | No Match |  | 60000 | [5 empty] | 87.5 |  |  | 147 |  | 87 |  | Non Federally-Regulated | 1986-06-04 |  |  |  | 1998-04-20
Water Pik, Inc. | Waterpik Technologies, Inc. | JVS075ND(I/L) | Water | Natural Gas | No Match | FALSE | FALSE | 1 |  |  |  | No Match | No Match | No Match | No Match | Other | No Match |  | No Match |  | 75000 | [10 empty] | 84 |  | Federally-Regulated Consumer Product | 2000-12-04 |  |  |  | 2001-01-30
Viessmann Manufacturing Co., Inc. | Viessmann Manufacturing | VD2-440 | Water | Natural Gas | Power | FALSE | FALSE | 1 |  |  |  | Barometric Regulator | None | Non-Condensing | Two-Stage Modulating | Cast Iron |  |  |  |  | 1787000 | 1526000 |  |  | 85.4 | 80 | [7 empty] | Federally-Regulated Commercial & Industrial Equipment | 2007-12-12 |  |  |  | 2008-04-14
Dunkirk | Carrier | BS1AAP000245AAAA | Steam | LPG | No Match | TRUE | FALSE | 1 |  |  |  | No Match | No Match | No Match | No Match | Cast Iron | No Match |  | No Match |  | 245000 | [10 empty] | 80.5 |  | Federally-Regulated Consumer Product | 1998-05-28 |  |  |  | 1998-07-01
Bryan Steam Corp. | Bryan | K-350-S-***-LP | Steam | LPG | No Match | TRUE | FALSE | 3 |  |  |  | No Match | No Match | No Match | No Match | Other | No Match |  | No Match |  | 3500000 |  |  |  | 80 | 80 | [7 empty] | Non Federally-Regulated | 1992-10-27 |  |  |  | 1998-04-20
DDR Americas, Inc. | De Deitrich | GT 334A | Water | Natural Gas | Power | FALSE | FALSE | 1 |  |  |  |  | Electro-Mechanical Inlet Dampe | Non-Condensing | Step Modulating | Cast Iron |  |  |  |  | 404000 | 343000 |  |  | 85.2 |  | 85.2 | [6 empty] | Federally-Regulated Commercial & Industrial Equipment | 2013-05-09 |  |  |  | 2014-08-11
Ajax Boiler, Inc. | Ajax | SFG150 | Steam | Natural Gas | Power | FALSE | FALSE | 3 |  |  |  | No Match | No Match | No Match | No Match | Other | No Match |  | No Match |  | 6300000 |  | 2600000 |  | 80 | 80 |  |  |  |  | 80 |  |  | Federally-Regulated Commercial & Industrial Equipment | 1997-01-07 |  |  |  | 1997-02-27
Teledyne Laars | Laars | PH1670IN09C1A | Water | Natural Gas | No Match | FALSE | FALSE | 3 |  |  |  | No Match | No Match | No Match | No Match | Copper | No Match |  | No Match |  | 1670000 |  |  |  | 81 | 80 |  |  | 5 |  |  |  |  | Non Federally-Regulated | 1992-10-27 |  |  |  | 1998-04-20
WM Technologies | Weil-McLain | EG-65-SPDL-S | Steam | LPG | No Match | TRUE | FALSE | 1 |  |  |  | No Match | No Match | No Match | No Match | Cast Iron | No Match |  | No Match |  | 250000 | [10 empty] | 81.6 |  | Federally-Regulated Consumer Product | 1998-07-01 |  |  |  | 1998-08-03
Ajax Boiler, Inc. | Ajax | WOFD-6500 | Steam | Oil | Power | FALSE | FALSE | 3 |  |  |  | No Match | No Match | No Match | No Match | Other | No Match |  | No Match |  | 6500000 |  |  |  | 75.5 | [8 empty] | Non Federally-Regulated | 1988-01-22 |  |  |  | 1988-03-17
Raypak, Inc. | Hurricane | 330 T | Steam | LPG | No Match | FALSE |  | 3 |  |  |  | No Match | No Match | No Match | No Match | Copper | No Match |  | No Match |  | 310000 |  |  |  | 75 |  |  | 75 |  | 147 |  |  |  | Non Federally-Regulated | 1981-08-26 |  |  |  | 1998-04-20
Smith Cast Iron Boilers | Smith Cast Iron Boilers | PGB250-S-6-COND | Steam | LPG | No Match | TRUE | FALSE | 1 |  |  |  | No Match | No Match | No Match | No Match | Cast Iron | No Match |  | No Match |  | 250000 | [10 empty] | 81.3 |  | Federally-Regulated Consumer Product | 1998-02-06 |  |  |  | 1998-05-28
Ajax Boiler, Inc. | Ajax | WEC5500 | Water | Combo (Natural Gas & Oil) | Power | FALSE | FALSE | 3 |  |  |  | No Match | No Match | No Match | No Match | Other | No Match |  | No Match |  | 5230000 |  |  |  | 85 | 80 | [7 empty] | Federally-Regulated Commercial & Industrial Equipment | 1997-02-27 |  |  |  | 1998-04-20
Camus Hydronics | Camus Hydronics | DFPW-0750-MG | Water | LPG | Power | FALSE | FALSE | 1 |  |  |  |  | None | Non-Condensing | Step Modulating | Copper |  |  |  |  | 750000 | 638000 |  |  | 85 |  | 85 | [6 empty] | Federally-Regulated Commercial & Industrial Equipment | 2014-08-11 |  |  |  | 2014-10-21
Dunkirk | Crown | XBF-262SPD | Water | Natural Gas | No Match | TRUE | FALSE | 1 |  |  |  | No Match | No Match | No Match | No Match | Cast Iron | No Match |  | No Match |  | 262500 | [10 empty] | 83.1 |  | Federally-Regulated Consumer Product | 1998-07-01 |  |  |  | 1998-08-03
Burnham Commercial | Burnham | PF-506-S | Steam | Oil | Power | FALSE | FALSE | 3 |  |  |  | No Match | No Match | No Match | No Match | Cast Iron | No Match |  | No Match |  | 1162000 |  |  |  | 83.8 | [5 empty] | 86.1 |  |  | Non Federally-Regulated | 1992-09-25 |  |  |  | 1992-10-27
Teledyne Laars | Teledyne Laars | JVT 125PD | Water | LPG | No Match | TRUE | FALSE | 1 |  |  |  | No Match | No Match | No Match | No Match | Other | No Match |  | No Match |  | 125000 | [10 empty] | 82.3 |  | Federally-Regulated Consumer Product | 1998-07-01 |  |  |  | 1998-08-03
Viessmann Manufacturing Co., Inc. | Viessmann Manufacturing | VBC-50 | Water | LPG | No Match | FALSE | FALSE | 1 |  |  |  | No Match | No Match | No Match | No Match | Other | No Match |  | No Match |  | 238000 | [10 empty] | 85 |  | Federally-Regulated Consumer Product | 1999-10-22 |  |  |  | 2000-06-07
Ajax Boiler, Inc. | Ajax | WFC900W | Water | Combo (Natural Gas & Oil) | Power | FALSE | TRUE | 3 |  |  |  | No Match | No Match | No Match | No Match | Other | No Match |  | No Match |  | 900000 |  |  |  | 80 | 80 | [7 empty] | Federally-Regulated Commercial & Industrial Equipment | 1997-02-27 |  |  |  | 1998-04-20
Ace Boiler, Inc. | Ace Boiler | B4E | Both Steam & Water | Natural Gas | No Match | FALSE | FALSE | 3 |  |  |  | No Match | No Match | No Match | No Match | Copper | No Match |  | No Match |  | 420000 |  |  |  | 80.5 | 80 |  |  |  |  | 80.5 |  |  | Federally-Regulated Commercial & Industrial Equipment | 1995-07-13 |  |  |  | 1996-02-29
Ajax Boiler, Inc. | Ajax | WEG-800 | Water | Natural Gas | Power | FALSE | FALSE | 3 |  |  |  |  | No Match | No Match | No Match | Other |  |  |  |  | 760000 |  | 380000 |  | 85 | 80 |  |  |  |  | 82 |  |  | Non Federally-Regulated | 1992-09-21 |  |  |  | 1992-10-27
U.S. Boiler Co. | U.S. Boiler Co. | ES23 | Water | Natural Gas | Injection Type | FALSE | FALSE | 1 |  |  |  |  | Stack Damper | Non-Condensing | Single-Stage | Cast Iron | Single-Speed |  |  |  | 70000 | 59000 | [9 empty] | 85 | 80 | Federally-Regulated Consumer Product | 2012-06-11 |  |  |  | 2012-11-16
Camus Hydronics | Camus Hydronics | DFPW-2501-MS | Water | LPG | Power | FALSE | FALSE | 1 |  |  |  |  | None | Condensing | Step Modulating | Other |  |  |  |  | 2500000 | 2180000 |  |  | 87.2 |  | 87.2 | [6 empty] | Federally-Regulated Commercial & Industrial Equipment | 2014-08-11 |  |  |  | 2014-10-21
Rite Engineering | Rite | AS50SO | Both Steam & Water | Oil | Power | FALSE |  | 3 |  |  |  | No Match | No Match | No Match | No Match | Other | No Match |  | No Match |  | 5500000 |  |  |  | 80 | [8 empty] | Non Federally-Regulated | 1981-08-26 |  |  |  | 1998-04-20
Dunkirk | Dunkirk | 3ES1.35* | Steam | Oil | Power | TRUE | FALSE | 1 |  |  |  | No Match | No Match | No Match | No Match | Cast Iron | No Match |  | No Match |  | 189000 | [10 empty] | 80 |  | Federally-Regulated Consumer Product | 2001-04-12 |  |  |  | 2002-04-02
Dunkirk | Dunkirk | 5E2.00 | Water | Oil | Power | TRUE | FALSE | 1 |  |  |  | No Match | No Match | No Match | No Match | Cast Iron | No Match |  | No Match |  | 280000 | [10 empty] | 83.7 |  | Federally-Regulated Consumer Product | 1998-08-27 |  |  |  | 1998-12-21
Hydrotherm, Division of Mestek, Inc. | PB Heat, LLC | MI-04-SV | Water | LPG | Injection Type | FALSE | FALSE | 1 |  |  |  |  | Stack Damper | Non-Condensing | Single-Stage | Cast Iron | Single-Speed |  |  |  | 105000 | 86000 | [9 empty] | 82.1 | 80 | Federally-Regulated Consumer Product | 2011-07-06 |  |  |  | 2012-07-06
Lochinvar, LLC. | Precision Parts Corp. | PWBL0150 | Both Steam & Water | LPG | No Match | FALSE | TRUE | 1 |  |  |  | No Match | No Match | No Match | No Match | Copper | No Match |  | No Match |  | 144000 | [5 empty] | 75 |  |  |  |  | 63 |  | Federally-Regulated Consumer Product | 1997-02-27 |  |  |  | 1998-04-20
Viessmann Manufacturing Co., Inc. | Viessmann Manufacturing | AR145 | Steam | Natural Gas | No Match | FALSE | FALSE | 1 |  |  |  | No Match | No Match | No Match | No Match | Cast Iron | No Match |  | No Match |  | 145000 | [5 empty] | 85.5 |  | 2 |  |  | 76.8 |  | Federally-Regulated Consumer Product | 1992-10-27 |  |  |  | 1998-04-20
Ajax Boiler, Inc. | Ajax | OSGXFD4500 | Steam | LPG | Power | FALSE | TRUE | 3 |  |  |  | No Match | No Match | No Match | No Match | Other | No Match |  | No Match |  | 4500000 |  |  |  | 75.5 | 75 |  |  |  | 352 |  |  |  | Non Federally-Regulated | 1988-03-17 |  |  |  | 1998-04-20
Ajax Boiler, Inc. | Ajax | OWGFD900 | Steam | Natural Gas | Power | FALSE | TRUE | 3 |  |  |  | No Match | No Match | No Match | No Match | Other | No Match |  | No Match |  | 900000 |  |  |  | 75.5 | 75 |  |  |  | 147 |  |  |  | Non Federally-Regulated | 1988-02-06 |  |  |  | 1992-10-01
WM Technologies | Weil-McLain | 1894 | Steam | Natural Gas | Power | FALSE | FALSE | 3 |  |  |  | No Match | No Match | No Match | No Match | Cast Iron | No Match |  | No Match |  | 6134000 |  |  |  | 80.4 | 75 |  |  | 147 | 147 |  |  |  | Non Federally-Regulated | 1988-02-06 |  |  |  | 1988-03-17
Dunkirk | Day & Night | 235BAW007187 | Steam | Natural Gas | No Match | FALSE | FALSE | 1 |  |  |  | No Match | No Match | No Match | No Match | Cast Iron | No Match |  | No Match |  | 187500 | [10 empty] | 70.1 | 68 | Federally-Regulated Consumer Product | 1991-05-15 |  |  |  | 1992-10-27
Utica Boilers | Utica Boilers | MGB-225ID | Water | Natural Gas | No Match | FALSE | FALSE | 1 |  |  |  | No Match | No Match | No Match | No Match | Cast Iron | No Match |  | No Match |  | 225000 | [10 empty] | 80.5 |  | Federally-Regulated Consumer Product | 1996-01-10 |  |  |  | 1997-02-27
Ajax Boiler, Inc. | Ajax | WEC-10500 | Water | Combo (Natural Gas & Oil) | Power | FALSE | FALSE | 3 |  |  |  | No Match | No Match | No Match | No Match | Other | No Match |  | No Match |  | 9975000 |  |  |  | 85 | 80 | [7 empty] | Non Federally-Regulated | 1992-10-27 |  |  |  | 1998-04-20
Slant / Fin Corp. | Galaxy | GG150HDS | Steam | Natural Gas | No Match | TRUE | FALSE | 1 |  |  |  | No Match | No Match | No Match | No Match | Other | No Match |  | No Match |  | 150000 | [5 empty] | 80 |  | 147 | 147 |  | 81.5 | 63 | Non Federally-Regulated | 1988-03-17 |  |  |  | 1998-04-20
Burnham Commercial | Crown Boiler Co. | BSI103S | Steam | LPG | Induced Draft | TRUE | FALSE | 1 |  |  |  |  | Stack Damper | Non-Condensing | Single-Stage | Cast Iron |  |  |  |  | 103000 | 85000 | [9 empty] | 80 | 75 | Federally-Regulated Consumer Product | 2007-11-14 |  |  |  | 2015-03-24
Crown Boiler Co. | Crown | BSI069S | Water | Combo (Natural Gas & Oil) | No Match | TRUE | FALSE | 1 |  |  |  | No Match | No Match | No Match | No Match | Cast Iron | No Match |  | No Match |  | 69000 | [10 empty] | 80 | 80 | Federally-Regulated Consumer Product | 2002-09-30 |  |  |  | 2007-11-14
Rite Engineering | Rite | A750SO | Both Steam & Water | Oil | Power | FALSE | FALSE | 3 |  |  |  | No Match | No Match | No Match | No Match | Other | No Match |  | No Match |  | 7500000 |  |  |  | 80 | [8 empty] | Non Federally-Regulated | 1988-03-17 |  |  |  | 1992-10-14
PVI Industries , LLC | Turbopower | **75**WG | Steam | LPG | Power | FALSE | TRUE | 3 |  |  |  | No Match | No Match | No Match | No Match | Other | No Match |  | No Match |  | 1500000 |  |  |  | 83.5 | 75 |  |  |  | 352 |  |  |  | Non Federally-Regulated | 1989-08-15 |  |  |  | 1998-04-20
Vaillant Corp. | Vaillant | GA92-93 SPVD | Water | Natural Gas | No Match | TRUE | FALSE | 1 |  |  |  | No Match | No Match | No Match | No Match | Cast Iron | No Match |  | No Match |  | 93000 | [5 empty] | 83.9 |  | 147 |  |  | 80.2 |  | Federally-Regulated Consumer Product | 1992-10-27 |  |  |  | 1998-04-20
Rite Engineering | Rite | 150SG | Both Steam & Water | Natural Gas | Power | FALSE | FALSE | 3 |  |  |  | No Match | No Match | No Match | No Match | Other | No Match |  | No Match |  | 1500000 |  |  |  | 80 | 75 |  |  |  | 147 |  |  |  | Non Federally-Regulated | 1988-01-22 |  |  |  | 1988-03-17
Rite Engineering | Rite | 65SG | Both Steam & Water | Natural Gas | Power | FALSE |  | 3 |  |  |  | No Match | No Match | No Match | No Match | Other | No Match |  | No Match |  | 850000 |  |  |  | 80 |  |  | 75 |  | 147 |  |  |  | Non Federally-Regulated | 1981-08-26 |  |  |  | 1998-04-20
Bryan Steam Corp. | Bryan | D-350-W-FDG | Both Steam & Water | LPG | Power | FALSE |  | 3 |  |  |  | No Match | No Match | No Match | No Match | Other | No Match |  | No Match |  | 350000 |  |  |  | 75 |  |  | 75 |  | 352 |  |  |  | Non Federally-Regulated | 1983-08-16 |  |  |  | 1998-04-20
Laars Heating Systems Company | Laars | PH1670EN09*BA | Water | Natural Gas | Induced Draft | FALSE | TRUE | 1 |  |  |  | None | None | Non-Condensing | Step Modulating | Copper | Single-Speed | 0.75 | Standard |  | 1670000 | 1352700 | 417500 |  | 82 | 80 |  |  | 5 |  | 82 |  |  | Federally-Regulated Commercial & Industrial Equipment | 2005-11-30 |  |  |  | 2007-11-01
Water Pik, Inc. | Laars | HH1430EP16*BA | Water | LPG | No Match | TRUE | TRUE | 3 |  |  |  | No Match | No Match | No Match | No Match | Copper | No Match |  | No Match |  | 1430000 |  | 357500 |  | 82 | 80 |  |  | 350 |  | 82 |  |  | Federally-Regulated Commercial & Industrial Equipment | 2001-05-16 |  |  |  | 2001-05-30
Smith Cast Iron Boilers | Smith Cast Iron Boilers | BB-14A-S-3M | Steam | Oil | Power | TRUE | FALSE | 1 |  |  |  | No Match | No Match | No Match | No Match | Cast Iron | No Match |  | No Match |  | 119000 | [10 empty] | 83.5 |  | Federally-Regulated Consumer Product | 1998-02-06 |  |  |  | 1998-05-28
Crown Boiler Co. | Crown | MWC116 | Water | LPG | Induced Draft | FALSE | FALSE | 1 |  |  | TRUE |  | None | Non-Condensing | Step Modulating | Copper | Single-Speed |  |  |  | 116000 | 102000 | [9 empty] | 85 | 80 | Federally-Regulated Consumer Product | 2012-11-16 |  |  |  | 2013-04-19
Parker Boiler Co. | Parker Boiler | TC210 | Water | Natural Gas | Power | FALSE | FALSE | 1 |  |  |  | None | None | Condensing | Step Modulating | Other |  |  |  |  | 788000 | 741000 | 198000000 | 194040000 | 94.7 | 80 | [7 empty] | Federally-Regulated Commercial & Industrial Equipment | 2011-08-22 |  |  |  | 2012-03-19
Dunkirk | Dunkirk | WPSB-8D | Water | Natural Gas | No Match | FALSE | FALSE | 1 |  |  |  | No Match | No Match | No Match | No Match | Cast Iron | No Match |  | No Match |  | 262500 | [10 empty] | 83.9 |  | Federally-Regulated Consumer Product | 1997-02-27 |  |  |  | 1998-02-06
Dunkirk | Dunkirk | 5E2.00 | Water | Oil | Power | TRUE | FALSE | 1 |  |  |  | No Match | No Match | No Match | No Match | Cast Iron | No Match |  | No Match |  | 280000 | [10 empty] | 83.7 |  | Federally-Regulated Consumer Product | 1997-02-27 |  |  |  | 1998-04-20
Axeman-Anderson Co. | Axeman-Anderson Co. | PVT-140H | Water | Oil | Power | FALSE | FALSE | 1 |  |  |  | No Match | No Match | No Match | No Match | Other | No Match |  | No Match |  | 140000 | [10 empty] | 82.7 |  | Federally-Regulated Consumer Product | 1997-02-27 |  |  |  | 1998-04-20
Burnham Commercial | Burnham | IN5L(N/P)(I/S)- | Water | Natural Gas | No Match | FALSE | FALSE | 1 |  |  |  | No Match | No Match | No Match | No Match | Cast Iron | No Match |  | No Match |  | 140000 | [10 empty] | 83.1 |  | Federally-Regulated Consumer Product | 2000-06-07 |  |  |  | 2001-04-03
Thermo-Dynamics Boiler Co. | Thermo-Dynamics Boiler Co. | COB-90 | Steam | Oil | Power | FALSE | FALSE | 1 |  |  |  | No Match | No Match | No Match | No Match | Other | No Match |  | No Match |  | 126000 | [10 empty] | 78.3 |  | Federally-Regulated Consumer Product | 1988-02-06 |  |  |  | 1995-02-02
Dunkirk | Day & Night | 235BAW007262A | Steam | Natural Gas | No Match | FALSE | FALSE | 1 |  |  |  | No Match | No Match | No Match | No Match | Cast Iron | No Match |  | No Match |  | 262500 | [5 empty] | 81.9 |  | 5 |  |  | 81.3 |  | Federally-Regulated Consumer Product | 1992-10-27 |  |  |  | 1998-04-20
Water Pik, Inc. | Laars | VW1200IP09C1A | Water | LPG | No Match | FALSE | FALSE | 3 |  |  |  | No Match | No Match | No Match | No Match | Copper | No Match |  | No Match |  | 1200000 |  | 1200000 |  | 81 | 80 |  |  | 5 |  | 81 |  |  | Federally-Regulated Commercial & Industrial Equipment | 2001-05-30 |  |  |  | 2001-11-21
Water Pik, Inc. | Waterpik Technologies, Inc. | HH0250CP12CB | Water | LPG | No Match | FALSE | FALSE | 1 |  |  |  | No Match | No Match | No Match | No Match | Other | No Match |  | No Match |  | 250000 | [10 empty] | 82.1 |  | Federally-Regulated Consumer Product | 2001-04-12 |  |  |  | 2001-11-21
Viessmann Manufacturing Co., Inc. | Viessmann Manufacturing | RN-175* | Water | Combo (Natural Gas & Oil) | No Match | FALSE | FALSE | 1 |  |  |  | No Match | No Match | No Match | No Match | Cast Iron | No Match |  | No Match |  | 175000 | [10 empty] | 83.5 |  | Federally-Regulated Consumer Product | 2001-11-01 |  |  |  | 2002-04-02
Hydrotherm, Division of Mestek, Inc. | Hydrotherm | VS-165A | Steam | LPG | No Match | TRUE | FALSE | 1 |  |  |  | No Match | No Match | No Match | No Match | Cast Iron | No Match |  | No Match |  | 165000 | [5 empty] | 81.2 |  | 200 | 293 |  | 66.6 | 63 | Non Federally-Regulated | 1989-08-15 |  |  |  | 1998-04-20
WM Technologies | Weil-McLain | 478-S | Steam | Natural Gas | Power | FALSE | FALSE | 3 |  |  |  | No Match | No Match | No Match | No Match | Cast Iron | No Match |  | No Match |  | 494000 |  |  |  | 81.9 | 80 |  |  | 147 |  | 81.9 |  |  | Non Federally-Regulated | 1993-06-01 |  |  |  | 1996-02-29
Ajax Boiler, Inc. | Ajax | HFG3250W | Steam | Natural Gas | Power | FALSE | TRUE | 3 |  |  |  | No Match | No Match | No Match | No Match | Other | No Match |  | No Match |  | 3250000 |  |  |  | 80 | 80 | [7 empty] | Federally-Regulated Commercial & Industrial Equipment | 1997-02-27 |  |  |  | 1998-04-20
NY Boiler, LLC dba New Yorker Boiler | New Yorker | FRG-205 | Both Steam & Water | Natural Gas | Power | FALSE | FALSE | 1 |  |  |  | No Match | No Match | No Match | No Match | Other | No Match |  | No Match |  | 245000 | [5 empty] | 83.7 |  |  |  |  | 80.4 |  | Federally-Regulated Consumer Product | 1992-10-27 |  |  |  | 1998-04-20
Water Pik, Inc. | Laars | PNCH1250N******* | Water | Natural Gas | Induced Draft | FALSE | TRUE | 3 |  |  |  | None | None | Non-Condensing | Step Modulating | Copper | Single-Speed | 0.33 | Standard |  | 1250000 | 1050000 | 500000 |  | 84.1 | 80 | [7 empty] | Federally-Regulated Commercial & Industrial Equipment | 2004-03-30 |  |  |  | 2004-11-05
Ajax Boiler, Inc. | Ajax | WEO-2250 | Water | Oil | Power | FALSE | FALSE | 3 |  |  |  | No Match | No Match | No Match | No Match | Other | No Match |  | No Match |  | 2137000 |  |  |  | 85 | [8 empty] | Non Federally-Regulated | 1992-10-27 |  |  |  | 1996-03-13
Burnham Commercial | Burnham | FD-24 | Water | Oil | Power | FALSE | FALSE | 3 |  |  |  | No Match | No Match | No Match | No Match | Other | No Match |  | No Match |  | 1050000 |  |  |  | 81.5 | [8 empty] | Non Federally-Regulated | 1992-10-27 |  |  |  | 1998-04-20
WM Technologies | Weil-McLain | EG-35-W/S-PI | Steam | Natural Gas | No Match | FALSE | FALSE | 1 |  |  |  | No Match | No Match | No Match | No Match | Cast Iron | No Match |  | No Match |  | 100000 | [7 empty] | 10 | 10 |  | 69.2 | 65 | Federally-Regulated Consumer Product | 1988-02-06 |  |  |  | 1988-03-17
PB Heat, LLC | PB Heat, LLC | MI85-05-SPRK | Water | Natural Gas | Injection Type | FALSE | FALSE | 1 |  |  |  |  | Stack Damper | Non-Condensing | Single-Stage | Cast Iron | Single-Speed |  |  |  | 120000 | 102000 | [9 empty] | 85.1 | 80 | Federally-Regulated Consumer Product | 2012-07-06 |  |  |  | 2013-04-19
Lochinvar, LLC. | Lochinvar | PFL1000 | Both Steam & Water | LPG | Power | FALSE | TRUE | 3 |  |  |  | No Match | No Match | No Match | No Match | Copper | No Match |  | No Match |  | 1000000 |  |  |  | 88 | 80 | [7 empty] | Federally-Regulated Commercial & Industrial Equipment | 1997-02-27 |  |  |  | 1998-04-20
Dunkirk | BDP Co. | BW3AAN000187AAAA | Water | Natural Gas | No Match | FALSE | FALSE | 1 |  |  |  | No Match | No Match | No Match | No Match | Cast Iron | No Match |  | No Match |  | 187500 | [10 empty] | 82.3 |  | Federally-Regulated Consumer Product | 1995-02-02 |  |  |  | 1995-09-11
Peerless Heater Co. | Peerless | 211A-35-WI | Water | Natural Gas | No Match | FALSE | FALSE | 3 |  |  |  | No Match | No Match | No Match | No Match | Cast Iron | No Match |  | No Match |  | 7140000 |  |  |  | 80 | 80 |  |  | 15 |  |  |  |  | Non Federally-Regulated | 1992-10-27 |  |  |  | 1998-04-20
Ajax Boiler, Inc. | Ajax | WSFD-900 | Steam | Natural Gas | Power | FALSE | FALSE | 3 |  |  |  | No Match | No Match | No Match | No Match | Other | No Match |  | No Match |  | 900000 |  |  |  | 82 | 80 | [7 empty] | Federally-Regulated Commercial & Industrial Equipment | 1997-02-27 |  |  |  | 1998-04-20
Burnham Commercial | Burnham | K-5015B-W0 | Water | Natural Gas | No Match | TRUE | FALSE | 3 |  |  |  |  | No Match | No Match | No Match | Cast Iron |  |  |  |  | 1092000 |  |  |  | 80 | 80 |  |  | 60 | 147 | 80 |  |  | Non Federally-Regulated | 1992-06-22 |  |  |  | 1994-06-08
WM Technologies | Weil-McLain | 668-W* | Water | Oil | Power | FALSE | FALSE | 1 |  |  |  | No Match | No Match | No Match | No Match | Cast Iron | No Match |  | No Match |  | 252000 | [5 empty] | 86.3 |  | 10 |  |  | 84.4 |  | Federally-Regulated Consumer Product | 1992-10-27 |  |  |  | 1998-04-20
Smith Cast Iron Boilers | Smith Cast Iron Boilers | BB-14A-S-5H | Steam | Oil | Power | TRUE | FALSE | 1 |  |  |  | No Match | No Match | No Match | No Match | Cast Iron | No Match |  | No Match |  | 299000 | [10 empty] | 81.3 |  | Federally-Regulated Consumer Product | 1998-08-27 |  |  |  | 1998-12-21
Hydrotherm, Division of Mestek, Inc. | Hydrotherm | VS-110BS-V | Steam | Natural Gas | No Match | TRUE | FALSE | 1 |  |  |  | No Match | No Match | No Match | No Match | Cast Iron | No Match |  | No Match |  | 110000 | [10 empty] | 79.5 |  | Federally-Regulated Consumer Product | 1998-08-27 |  |  |  | 1998-12-21
Slant / Fin Corp. | Slant / Fin | CB-135 | Water | Combo (Natural Gas & Oil) | Power | FALSE | FALSE | 1 |  |  |  | No Match | No Match | No Match | No Match | Cast Iron | No Match |  | No Match |  | 135000 | [10 empty] | 85.2 | 80 | Federally-Regulated Consumer Product | 2001-11-01 |  |  |  | 2007-11-14
Water Pik, Inc. | Laars | HH0250CP01CB | Water | LPG | No Match | TRUE | FALSE | 1 |  |  |  | No Match | No Match | No Match | No Match | Other | No Match |  | No Match |  | 250000 | [10 empty] | 81.9 |  | Federally-Regulated Consumer Product | 2001-01-30 |  |  |  | 2001-04-12
Slant / Fin Corp. | Slant / Fin | GXH-125D | Water | Natural Gas | No Match | TRUE | FALSE | 1 |  |  |  | No Match | No Match | No Match | No Match | Cast Iron | No Match |  | No Match |  | 126000 | [10 empty] | 80 |  | Federally-Regulated Consumer Product | 1997-02-27 |  |  |  | 1998-04-20
Ajax Boiler, Inc. | Ajax | WGB-8000-D | Steam | Natural Gas | No Match | FALSE | FALSE | 3 |  |  |  |  | No Match | No Match | No Match | Other |  |  |  |  | 8000000 |  |  |  | 75.5 | 75 | [7 empty] | Non Federally-Regulated | 1988-03-17 |  |  |  | 1992-10-01
Camus Hydronics | Camus Hydronics | MFNW-0500-0G | Water | Natural Gas | Power | FALSE | FALSE | 1 |  |  |  |  | None | Condensing | Single-Stage | Copper |  |  |  |  | 500000 | 425000 |  |  | 85 |  | 85 | [6 empty] | Federally-Regulated Commercial & Industrial Equipment | 2014-08-11 |  |  |  | 2014-10-21
Ajax Boiler, Inc. | Ajax | OSGOXFD4250 | Steam | Oil | Power | FALSE | TRUE | 3 |  |  |  | No Match | No Match | No Match | No Match | Other | No Match |  | No Match |  | 4250000 |  |  |  | 81 | [5 empty] | 80 |  |  | Non Federally-Regulated | 1992-10-01 |  |  |  | 1996-03-13
Burnham Commercial | Burnham | K-5019BI | Steam | Natural Gas | No Match | FALSE | FALSE | 3 |  |  |  | No Match | No Match | No Match | No Match | Cast Iron | No Match |  | No Match |  | 1404000 |  |  |  | 79 | 75 |  |  | 60 | 147 |  |  |  | Non Federally-Regulated | 1989-08-15 |  |  |  | 1998-04-20
NY Boiler, LLC dba New Yorker Boiler | New Yorker | 105 GANI | Water | Natural Gas | No Match | FALSE | FALSE | 1 |  |  |  | No Match | No Match | No Match | No Match | Other | No Match |  | No Match |  | 105000 | [10 empty] | 80.5 |  | Federally-Regulated Consumer Product | 1997-02-27 |  |  |  | 1998-04-20
Teledyne Laars | Laars | HH0320MP20****** | Water | LPG | Power | FALSE | TRUE | 3 |  |  |  | No Match | No Match | No Match | No Match | Copper | No Match |  | No Match |  | 320000 |  | 320000 |  | 83 | 80 |  |  | 5 |  | 83 |  |  | Federally-Regulated Commercial & Industrial Equipment | 1994-12-08 |  |  |  | 2001-05-16
PVI Industries , LLC | Weben | 2WBHE35A-TP | Steam | Natural Gas | Power | FALSE |  | 1 |  |  |  | No Match | No Match | No Match | No Match | Other | No Match |  | No Match |  | 79700 | [5 empty] | 84 | 75 |  | 147 |  |  |  | Non Federally-Regulated | 1986-06-04 |  |  |  | 1998-04-20
PB Heat, LLC | PB Heat, LLC | 63-05L-SPRK-S | Steam | LPG | Injection Type | FALSE | FALSE | 1 |  |  |  | Draft Diverter | Stack Damper | Non-Condensing | Single-Stage | Cast Iron |  |  |  |  | 206500 | 171000 | [9 empty] | 82.3 | 75 | Federally-Regulated Consumer Product | 2008-04-14 |  |  |  | 2013-04-19
Camus Hydronics | Camus Hydronics | DF-1102 | Water | Natural Gas | Power | FALSE | FALSE | 1 |  |  |  |  | None | Condensing | Step Modulating | Copper |  |  |  |  | 1100000 | 1038000 |  |  |  |  | 94.4 | [6 empty] | Federally-Regulated Commercial & Industrial Equipment | 2014-09-05 |  |  |  | 2014-10-21
U.S. Boiler Co. | U.S. Boiler Co. | MMII470*I- | Water | Natural Gas | Induced Draft | FALSE | FALSE | 1 |  |  |  |  | None | Non-Condensing | Single-Stage | Cast Iron | Single-Speed |  |  |  | 70000 | 58000 | [9 empty] | 83.3 | 80 | Federally-Regulated Consumer Product | 2012-06-11 |  |  |  | 2012-11-16
Lochinvar, LLC. | Bradford-White | LITI-3080-5N | Water | Natural Gas | Power | FALSE | TRUE | 3 |  |  |  | No Match | No Match | No Match | No Match | Copper | No Match |  | No Match |  | 3080000 |  |  |  | 82 | 80 | [7 empty] | Federally-Regulated Commercial & Industrial Equipment | 1997-02-27 |  |  |  | 1998-04-20
Edwards Engineering Corp. | Edwards Engineering Corp. | 455-90MF | Both Steam & Water | Oil | No Match | TRUE | FALSE | 1 |  |  |  | No Match | No Match | No Match | No Match | Other | No Match |  | No Match |  | 90000 | [5 empty] | 80 |  | 147 |  |  | 64.1 |  | Non Federally-Regulated | 1989-08-15 |  |  |  | 1998-04-20
Laars Heating Systems Company | Laars | PH0600IN09C1A | Water | Natural Gas | Induced Draft | FALSE | TRUE | 1 |  |  |  | None | None | Non-Condensing | Single-Stage | Copper | Single-Speed | 0.33 | Standard |  | 600000 | 486000 | 600000 |  | 81 | 80 |  |  | 5 |  | 81 |  |  | Federally-Regulated Commercial & Industrial Equipment | 2005-11-30 |  |  |  | 2007-11-01
Teledyne Laars | Laars | PH1825EP16CBA | Water | LPG | No Match | FALSE | TRUE | 3 |  |  |  | No Match | No Match | No Match | No Match | Copper | No Match |  | No Match |  | 1825000 |  |  |  | 82 | 80 |  |  | 350 |  |  |  |  | Federally-Regulated Commercial & Industrial Equipment | 1997-02-27 |  |  |  | 1998-04-20
Laars Heating Systems Company | Laars Heating Systems Co. | NTH285 | Water | LPG | Induced Draft | FALSE | FALSE | 1 |  |  |  | None | None | Condensing | Step Modulating | Other | Single-Speed | 0.17 | Standard |  | 285000 | 263000 | 57000 | 54000 | [7 empty] | 95.8 | 80 | Federally-Regulated Consumer Product | 2012-06-11 |  |  |  | 2013-11-14
RBI Water Heaters | Futera Series | FWN250 | Both Steam & Water | Natural Gas | No Match | FALSE | TRUE | 1 |  |  |  | No Match | No Match | No Match | No Match | Copper | No Match |  | No Match |  | 250000 | [5 empty] | 87 |  |  |  |  | 85 |  | Federally-Regulated Consumer Product | 1997-02-27 |  |  |  | 1998-04-20
Axeman-Anderson Co. | Axeman-Anderson Co. | 87NPO-U | Water | Oil | Power | TRUE | FALSE | 1 |  |  |  | No Match | No Match | No Match | No Match | Other | No Match |  | No Match |  | 154000 | [10 empty] | 85.8 |  | Federally-Regulated Consumer Product | 1998-07-01 |  |  |  | 1998-08-03
Bryan Steam Corp. | Bryan | LM-1200-S-FDO | Both Steam & Water | Oil | Power | FALSE | FALSE | 3 |  |  |  | No Match | No Match | No Match | No Match | Other | No Match |  | No Match |  | 12000000 |  | 12000000 |  | 80 | [5 empty] | 80 |  |  | Non Federally-Regulated | 1988-01-22 |  |  |  | 1988-03-17
Ajax Boiler, Inc. | Ajax | XNG450 | Water | Natural Gas | No Match | FALSE | FALSE | 3 |  |  |  | No Match | No Match | No Match | No Match | Other | No Match |  | No Match |  | 450000 |  |  |  | 80 | 80 | [7 empty] | Federally-Regulated Commercial & Industrial Equipment | 1997-02-27 |  |  |  | 1998-04-20
Water Pik, Inc. | Waterpik Technologies, Inc. | VW0175CP12CB | Water | LPG | No Match | FALSE | FALSE | 1 |  |  |  | No Match | No Match | No Match | No Match | Other | No Match |  | No Match |  | 175000 | [10 empty] | 82 |  | Federally-Regulated Consumer Product | 2001-04-12 |  |  |  | 2001-06-28
Smith Cast Iron Boilers | Smith Cast Iron Boilers | GB250-S-5H-COND | Steam | Natural Gas | No Match | TRUE | FALSE | 1 |  |  |  | No Match | No Match | No Match | No Match | Cast Iron | No Match |  | No Match |  | 200000 | [10 empty] | 80.3 | 75 | Federally-Regulated Consumer Product | 1998-12-21 |  |  |  | 2015-03-24
Camus Hydronics | Camus Hydronics | MFNW-0802-0G | Water | Natural Gas | Power | FALSE | FALSE | 1 |  |  |  |  | None | Condensing | Single-Stage | Copper |  |  |  |  | 800000 | 760000 |  |  | 95 |  | 95 | [6 empty] | Federally-Regulated Commercial & Industrial Equipment | 2014-08-11 |  |  |  | 2014-10-21
Bryan Steam Corp. | Bryan | R-350-W-FDG | Both Steam & Water | Natural Gas | Power | FALSE | FALSE | 3 |  |  |  |  | No Match | No Match | No Match | Other |  |  |  |  | 3500000 |  |  |  | 83.5 | 75 | [7 empty] | Non Federally-Regulated | 1988-03-17 |  |  |  | 1998-04-20
Dunkirk | Sears | 229.9442 | Water | Oil | Power | TRUE | FALSE | 1 |  |  |  | No Match | No Match | No Match | No Match | Cast Iron | No Match |  | No Match |  | 140000 | [10 empty] | 84.5 |  | Federally-Regulated Consumer Product | 1998-08-03 |  |  |  | 1998-08-27
Ajax Boiler, Inc. | Ajax | OWOFD6500 | Steam | Oil | Power | FALSE | TRUE | 3 |  |  |  | No Match | No Match | No Match | No Match | Other | No Match |  | No Match |  | 6500000 |  |  |  | 75.5 | [8 empty] | Non Federally-Regulated | 1988-03-17 |  |  |  | 1998-04-20
Raypak, Inc. | Raypak | W*-0902 | Both Steam & Water | Natural Gas | Power | FALSE | FALSE | 3 |  |  |  | No Match | No Match | No Match | No Match | Copper | No Match |  | No Match |  | 900000 |  | 600000 |  | 84 | 80 |  |  |  |  | 80 |  |  | Federally-Regulated Commercial & Industrial Equipment | 2002-08-05 |  |  |  | 2003-04-03
PB Heat, LLC | PB Heat, LLC | MI-04-SPRK | Water | Natural Gas | Injection Type | FALSE | FALSE | 1 |  |  |  |  | Stack Damper | Non-Condensing | Single-Stage | Cast Iron | Single-Speed |  |  |  | 105000 | 86000 | [9 empty] | 82.1 | 80 | Federally-Regulated Consumer Product | 2012-11-16 |  |  |  | 2013-04-19
WM Technologies | Weil-McLain | 1688R | Steam | Natural Gas | Power | FALSE | FALSE | 3 |  |  |  |  | No Match | No Match | No Match | Cast Iron |  |  |  |  | 4979000 |  |  |  | 81 | 80 |  |  | 147 | 147 | 81 |  |  | Non Federally-Regulated | 1992-06-23 |  |  |  | 1996-02-29
Dunkirk | Dunkirk | WPVSB-3D | Water | LPG | No Match | TRUE | FALSE | 1 |  |  |  | No Match | No Match | No Match | No Match | Cast Iron | No Match |  | No Match |  | 70000 | [10 empty] | 82.6 |  | Federally-Regulated Consumer Product | 1998-08-27 |  |  |  | 1998-12-21
BGP Systems, Inc. | Heatmaker | BGP-130H | Steam | LPG | Power | FALSE |  | 1 |  |  |  | No Match | No Match | No Match | No Match | Copper | No Match |  | No Match |  | 130000 | [5 empty] | 82.4 |  |  | 293 |  | 82 |  | Non Federally-Regulated | 1984-11-27 |  |  |  | 1998-04-20
WM Technologies | Weil-McLain | 588 | Steam | Natural Gas | Power | FALSE | FALSE | 3 |  |  |  |  | No Match | No Match | No Match | Cast Iron |  |  |  |  | 1357000 |  |  |  | 81.6 | 80 |  |  | 147 | 147 | 81.6 |  |  | Non Federally-Regulated | 1992-06-23 |  |  |  | 1996-02-29
Smith Cast Iron Boilers | Smith Cast Iron Boilers | PGB200-S-3-COND | Steam | LPG | No Match | TRUE | FALSE | 1 |  |  |  | No Match | No Match | No Match | No Match | Cast Iron | No Match |  | No Match |  | 85000 | [10 empty] | 80 |  | Federally-Regulated Consumer Product | 1998-07-01 |  |  |  | 1998-08-03
U.S. Boiler Co. | U.S. Boiler Co. | 208C | Water | Natural Gas | Induced Draft | TRUE | FALSE | 1 |  |  | TRUE |  | Stack Damper | Non-Condensing | Single-Stage | Cast Iron | Single-Speed |  |  |  | 232000 | 191000 | [9 empty] | 80.4 | 80 | Federally-Regulated Consumer Product | 2013-04-19 |  |  |  | 2014-01-14
Lochinvar, LLC. | Lochinvar | PFL0750 | Both Steam & Water | LPG | Power | FALSE | TRUE | 3 |  |  |  | No Match | No Match | No Match | No Match | Copper | No Match |  | No Match |  | 750000 |  |  |  | 88 | 80 | [5 empty] | 83 |  | Non Federally-Regulated | 1992-10-27 |  |  |  | 1998-04-20
Raypak, Inc. | Raypak | H7-1003 | Water | LPG | Induced Draft | FALSE | TRUE | 1 |  |  |  | None | None | Condensing | Step Modulating | Copper | None |  | No Match |  | 999000 | 869130 | 250000 |  | 87 | 80 | [7 empty] | Federally-Regulated Commercial & Industrial Equipment | 2006-08-21 |  |  |  | 2007-12-12
Dunkirk | Sears | 229.9602 | Water | Natural Gas | No Match | TRUE | FALSE | 1 |  |  |  | No Match | No Match | No Match | No Match | Cast Iron | No Match |  | No Match |  | 175000 | [10 empty] | 80.2 | 80 | Federally-Regulated Consumer Product | 1998-12-21 |  |  |  | 2015-03-24
Dunkirk | Payne | BS1AAN000150AAAA | Steam | Natural Gas | No Match | TRUE | FALSE | 1 |  |  |  | No Match | No Match | No Match | No Match | Cast Iron | No Match |  | No Match |  | 150000 | [10 empty] | 79.2 |  | Federally-Regulated Consumer Product | 1997-02-27 |  |  |  | 1998-04-20
Rite Engineering | Rite | A550WGE | Both Steam & Water | Natural Gas | Power | FALSE | FALSE | 3 |  |  |  | No Match | No Match | No Match | No Match | Other | No Match |  | No Match |  | 5500000 |  |  |  | 83 | 80 | [7 empty] | Federally-Regulated Commercial & Industrial Equipment | 1998-03-31 |  |  |  | 1998-04-20
Burnham Commercial | Burnham | 202XB(V) | Water | Natural Gas | No Match | TRUE | FALSE | 1 |  |  |  | No Match | No Match | No Match | No Match | Cast Iron | No Match |  | No Match |  | 50000 | [10 empty] | 80.2 |  | Federally-Regulated Consumer Product | 1998-02-24 |  |  |  | 1998-05-28
Hydrotherm, Division of Mestek, Inc. | Hydrotherm | PB-235W | Water | Oil | Power | TRUE | FALSE | 1 |  |  |  | No Match | No Match | No Match | No Match | Cast Iron | No Match |  | No Match |  | 238000 | [10 empty] | 85.1 |  | Federally-Regulated Consumer Product | 1998-12-21 |  |  |  | 2000-06-07
Ajax Boiler, Inc. | Ajax | OSOXFD2750 | Steam | Oil | Power | FALSE | TRUE | 3 |  |  |  | No Match | No Match | No Match | No Match | Other | No Match |  | No Match |  | 2750000 |  |  |  | 81 | [5 empty] | 80 |  |  | Non Federally-Regulated | 1992-10-27 |  |  |  | 1996-03-13
WM Technologies | Weil-McLain | HE-5 | Steam | Natural Gas | Power | FALSE | FALSE | 1 |  |  |  | No Match | No Match | No Match | No Match | Other | No Match |  | No Match |  | 133000 | [5 empty] | 81.9 |  | 10 | 10 |  | 82.2 | 65 | Non Federally-Regulated | 1988-03-17 |  |  |  | 1989-12-20
Rite Engineering | Rite | A 500 | Both Steam & Water | Natural Gas | No Match | FALSE | FALSE | 3 |  |  |  | No Match | No Match | No Match | No Match | Other | No Match |  | No Match |  | 5000000 |  |  |  | 80 | 75 |  |  |  | 147 |  |  |  | Non Federally-Regulated | 1990-07-02 |  |  |  | 1998-04-20
Smith Cast Iron Boilers | Smith Cast Iron Boilers | PGB250-S-5L-COND | Steam | LPG | No Match | TRUE | FALSE | 1 |  |  |  | No Match | No Match | No Match | No Match | Cast Iron | No Match |  | No Match |  | 175000 | [10 empty] | 80.5 |  | Federally-Regulated Consumer Product | 1998-08-27 |  |  |  | 1998-12-21
Slant / Fin Corp. | Sentry | S-150ED | Water | Natural Gas | No Match | FALSE | FALSE | 1 |  |  |  | No Match | No Match | No Match | No Match | Cast Iron | No Match |  | No Match |  | 150000 | [10 empty] | 83.5 |  | Federally-Regulated Consumer Product | 1992-09-08 |  |  |  | 1992-10-27
Dunkirk | Dunkirk | Q90-75 | Water | Natural Gas | No Match | FALSE | FALSE | 1 |  |  |  | No Match | No Match | No Match | No Match | Other | No Match |  | No Match |  | 75000 | [10 empty] | 90 |  | Federally-Regulated Consumer Product | 2000-06-07 |  |  |  | 2001-11-01
WM Technologies | Weil-McLain | EG-30-PIDN-S | Steam | Natural Gas | No Match | FALSE | FALSE | 1 |  |  |  | No Match | No Match | No Match | No Match | Cast Iron | No Match |  | No Match |  | 75000 | [10 empty] | 81.6 |  | Federally-Regulated Consumer Product | 1998-02-06 |  |  |  | 1999-05-10
Ajax Boiler, Inc. | Ajax | OSOXFD7500 | Steam | Oil | Power | FALSE | TRUE | 3 |  |  |  | No Match | No Match | No Match | No Match | Other | No Match |  | No Match |  | 7500000 |  |  |  | 75.5 | [8 empty] | Non Federally-Regulated | 1988-02-05 |  |  |  | 1992-10-01
Peerless Heater Co. | Peerless | 211A-33-WI | Water | Natural Gas | No Match | FALSE | FALSE | 3 |  |  |  |  | No Match | No Match | No Match | Cast Iron |  |  |  |  | 6720000 |  | 6720000 |  | 80 | 80 |  |  | 12 | 147 | 80 |  |  | Non Federally-Regulated | 1992-06-22 |  |  |  | 1992-10-27
Ajax Boiler, Inc. | Ajax | SOXFD-3250 | Steam | Oil | Power | FALSE |  | 3 |  |  |  | No Match | No Match | No Match | No Match | Other | No Match |  | No Match |  | 3250000 |  |  |  | 75.5 | [8 empty] | Non Federally-Regulated | 1981-08-26 |  |  |  | 1998-04-20
Dunkirk | Payne | BW1AAP000075AAAA | Water | LPG | No Match | TRUE | FALSE | 1 |  |  |  | No Match | No Match | No Match | No Match | Cast Iron | No Match |  | No Match |  | 70000 | [10 empty] | 80.4 |  | Federally-Regulated Consumer Product | 1997-02-27 |  |  |  | 1998-04-20
Water Pik, Inc. | Laars | HH0600EP16*BA | Water | LPG | No Match | TRUE | TRUE | 3 |  |  |  | No Match | No Match | No Match | No Match | Copper | No Match |  | No Match |  | 600000 |  | 150000 |  | 82 | 80 |  |  | 350 |  | 82 |  |  | Federally-Regulated Commercial & Industrial Equipment | 2001-05-16 |  |  |  | 2001-05-30
Rite Engineering | Rite | 550WGO | Both Steam & Water | Oil | Power | FALSE | FALSE | 3 |  |  |  | No Match | No Match | No Match | No Match | Other | No Match |  | No Match |  | 5500000 |  |  |  | 80 | [8 empty] | Non Federally-Regulated | 1988-03-17 |  |  |  | 1992-10-14
Slant / Fin Corp. | Galaxy | GXH275DPZ | Steam | Natural Gas | No Match | TRUE | FALSE | 1 |  |  |  | No Match | No Match | No Match | No Match | Cast Iron | No Match |  | No Match |  | 273000 | [5 empty] | 81.7 |  | 103 |  |  | 80.4 |  | Federally-Regulated Consumer Product | 1992-10-27 |  |  |  | 1998-04-20
Rite Engineering | Rite | A650SG | Both Steam & Water | Natural Gas | Power | FALSE |  | 3 |  |  |  | No Match | No Match | No Match | No Match | Other | No Match |  | No Match |  | 6500000 |  |  |  | 80 |  |  | 75 |  | 147 |  |  |  | Non Federally-Regulated | 1981-08-26 |  |  |  | 1998-04-20
Bryan Steam Corp. | Bryan | LM-750-W-G | Both Steam & Water | Natural Gas | No Match | FALSE |  | 3 |  |  |  | No Match | No Match | No Match | No Match | Other | No Match |  | No Match |  | 7500000 |  |  |  | 75 |  |  | 75 |  | 147 |  |  |  | Non Federally-Regulated | 1981-08-26 |  |  |  | 1998-04-20
Dunkirk | Sears, Roebuck, & Co. | DKVLT-050 | Water | Natural Gas | Power | FALSE | FALSE | 1 |  |  |  |  | None | Condensing | Step Modulating | Other | Single-Speed |  |  |  | 50000 | 46000 | [9 empty] | 96 | 80 | Federally-Regulated Consumer Product | 2011-12-30 |  |  |  | 2013-04-19
Lochinvar, LLC. | Lochinvar | CSL-1265 | Water | LPG | Power | FALSE | TRUE | 3 |  |  |  | No Match | No Match | No Match | No Match | Copper | No Match |  | No Match |  | 1265000 |  |  |  | 82 | 80 | [7 empty] | Federally-Regulated Commercial & Industrial Equipment | 1997-02-27 |  |  |  | 1998-04-20
PB Heat, LLC | Smith Cast Iron Boilers | GSX-147-CON | Steam | Natural Gas | Injection Type | TRUE | FALSE | 1 |  |  |  | Draft Diverter | Stack Damper | Non-Condensing | Single-Stage | Cast Iron |  |  |  |  | 147500 | 123000 | [9 empty] | 80.6 | 75 | Federally-Regulated Consumer Product | 2011-02-17 |  |  |  | 2015-03-24
RBI Water Heaters | 8800 Series | HB3200E***** | Water | Natural Gas | No Match | FALSE | FALSE | 3 |  |  |  | No Match | No Match | No Match | No Match | Copper | No Match |  | No Match |  | 3200000 |  |  |  | 83 | 80 | [7 empty] | Federally-Regulated Commercial & Industrial Equipment | 1997-02-27 |  |  |  | 1998-04-20
Ajax Boiler, Inc. | Ajax | XFC3500W | Water | Combo (Natural Gas & Oil) | Power | FALSE | TRUE | 3 |  |  |  | No Match | No Match | No Match | No Match | Other | No Match |  | No Match |  | 3500000 |  | 1400000 |  | 80 | 80 |  |  |  |  | 80 |  |  | Federally-Regulated Commercial & Industrial Equipment | 1997-01-07 |  |  |  | 2009-03-12
U.S. Boiler Co. | New Yorker Boiler Co. | CL5-245-W | Water | Oil | Power | FALSE | FALSE | 1 |  |  |  |  | None | Non-Condensing | Single-Stage | Cast Iron | Multiple-Speed |  |  |  | 245000 | 212000 | [9 empty] | 85.1 | 80 | Federally-Regulated Consumer Product | 2012-08-28 |  |  |  | 2012-11-16
Parker Boiler Co. | Parker Boiler | 12 | Steam | Natural Gas | Power | FALSE | FALSE | 3 |  |  |  |  | No Match | No Match | No Match | Other |  |  |  |  | 516000 |  |  |  | 75 | 75 |  |  | 16 | 147 |  |  |  | Non Federally-Regulated | 1988-03-17 |  |  |  | 1998-04-20
Burnham Commercial | Burnham | XG-4004 | Steam | Natural Gas | No Match | FALSE | FALSE | 1 |  |  |  | No Match | No Match | No Match | No Match | Cast Iron | No Match |  | No Match |  | 105000 | [10 empty] | 83.5 |  | Federally-Regulated Consumer Product | 1992-10-27 |  |  |  | 1998-04-20
Dunkirk | Ultimate Engineering / Division of Dunkirk | PFG-4T-183 | Water | Natural Gas | No Match | FALSE | FALSE | 1 |  |  |  | No Match | No Match | No Match | No Match | Cast Iron | No Match |  | No Match |  | 183000 | [10 empty] | 81.8 |  | Federally-Regulated Consumer Product | 1998-02-06 |  |  |  | 2000-06-07
Dunkirk | Lennox | CVSB-5D | Steam | LPG | No Match | TRUE | FALSE | 1 |  |  |  | No Match | No Match | No Match | No Match | Cast Iron | No Match |  | No Match |  | 140000 | [10 empty] | 79.2 |  | Federally-Regulated Consumer Product | 1998-02-06 |  |  |  | 1998-05-28
Rite Engineering | Rite | 325WGOE | Both Steam & Water | Combo (Natural Gas & Oil) | Power | FALSE | FALSE | 3 |  |  |  | No Match | No Match | No Match | No Match | Other | No Match |  | No Match |  | 3250000 |  |  |  | 83 | 80 | [7 empty] | Federally-Regulated Commercial & Industrial Equipment | 1998-03-31 |  |  |  | 1998-04-20
Vaillant Corp. | Vaillant | GA92-80 EIVD | Water | Natural Gas | No Match | FALSE | FALSE | 1 |  |  |  | No Match | No Match | No Match | No Match | Cast Iron | No Match |  | No Match |  | 80000 | [5 empty] | 82.5 |  |  |  |  | 82.1 |  | Federally-Regulated Consumer Product | 1992-10-27 |  |  |  | 1998-04-20
Ajax Boiler, Inc. | Ajax | SGXFD-1050 | Steam | Natural Gas | Power | FALSE | FALSE | 3 |  |  |  | No Match | No Match | No Match | No Match | Other | No Match |  | No Match |  | 1050000 |  |  |  | 81 | 80 |  |  |  |  | 80 |  |  | Non Federally-Regulated | 1992-10-01 |  |  |  | 1992-10-27
U.S. Boiler Co. | New Yorker Boiler Co. | CG60CHNI | Water | LPG | Induced Draft | FALSE | FALSE | 1 |  |  | TRUE |  | Stack Damper | Non-Condensing | Single-Stage | Cast Iron | Single-Speed |  |  |  | 164000 | 139000 | [9 empty] | 84 | 80 | Federally-Regulated Consumer Product | 2012-11-16 |  |  |  | 2013-04-19
WM Technologies | Weil-McLain | LGB-8-W/S | Steam | LPG | No Match | FALSE | FALSE | 3 |  |  |  | No Match | No Match | No Match | No Match | Cast Iron | No Match |  | No Match |  | 910000 |  |  |  | 81 | 75 |  |  | 147 | 352 |  |  |  | Non Federally-Regulated | 1988-03-17 |  |  |  | 1998-04-20
Ajax Boiler, Inc. | Ajax | OWGB3500 | Steam | Natural Gas | No Match | FALSE | TRUE | 3 |  |  |  | No Match | No Match | No Match | No Match | Other | No Match |  | No Match |  | 3500000 |  |  |  | 75.5 | 75 |  |  |  | 147 |  |  |  | Non Federally-Regulated | 1988-02-05 |  |  |  | 1992-10-01
Hydrotherm, Division of Mestek, Inc. | Hydrotherm | PB-235S | Steam | Oil | Power | FALSE | FALSE | 1 |  |  |  | No Match | No Match | No Match | No Match | Other | No Match |  | No Match |  | 236000 | [5 empty] | 85.2 |  |  |  |  | 84.8 |  | Federally-Regulated Consumer Product | 1992-10-27 |  |  |  | 1998-04-20
Ajax Boiler, Inc. | Ajax | WGX-WGXB-250-D | Steam | Natural Gas | No Match | FALSE |  | 1 |  |  |  | No Match | No Match | No Match | No Match | Other | No Match |  | No Match |  | 250000 | [5 empty] | 75.5 | 75 | [5 empty] | Non Federally-Regulated | 1981-08-26 |  |  |  | 1998-04-20
Ajax Boiler, Inc. | Ajax | OSGXFD8500 | Steam | Natural Gas | Power | FALSE | TRUE | 3 |  |  |  |  | No Match | No Match | No Match | Other |  |  |  |  | 8500000 |  |  |  | 75.5 | 75 | [7 empty] | Non Federally-Regulated | 1988-03-17 |  |  |  | 1998-04-20
Teledyne Laars | Laars | HJ925 | Steam | Natural Gas | No Match | FALSE | TRUE | 3 |  |  |  | No Match | No Match | No Match | No Match | Copper | No Match |  | No Match |  | 925000 |  |  |  | 75 | 75 |  |  | 5 | 147 |  |  |  | Non Federally-Regulated | 1988-03-17 |  |  |  | 1998-04-20
Water Pik, Inc. | Laars | HH1825IN09*BA | Water | Natural Gas | No Match | FALSE | TRUE | 3 |  |  |  | No Match | No Match | No Match | No Match | Copper | No Match |  | No Match |  | 1825000 |  | 456250 |  | 82 | 80 |  |  | 5 |  | 82 |  |  | Federally-Regulated Commercial & Industrial Equipment | 2001-05-16 |  |  |  | 2001-05-30
Teledyne Laars | Laars, Mini-Therm | JVS160-V | Steam | Natural Gas | No Match | FALSE |  | 1 |  |  |  | No Match | No Match | No Match | No Match | Copper | No Match |  | No Match |  | 160000 | [5 empty] | 75 |  |  | 147 |  | 82.5 |  | Non Federally-Regulated | 1986-06-04 |  |  |  | 1998-04-20
Ajax Boiler, Inc. | Ajax | WGOFD-525 | Steam | Oil | Power | FALSE |  | 3 |  |  |  | No Match | No Match | No Match | No Match | Other | No Match |  | No Match |  | 525000 |  |  |  | 75.5 | [8 empty] | Non Federally-Regulated | 1981-08-26 |  |  |  | 1998-04-20
Lochinvar, LLC. | Hamilton | HEHN-495 | Water | Natural Gas | Power | FALSE | TRUE | 3 |  |  |  | No Match | No Match | No Match | No Match | Copper | No Match |  | No Match |  | 495000 |  |  |  | 82 | 80 | [7 empty] | Federally-Regulated Commercial & Industrial Equipment | 1997-02-27 |  |  |  | 1998-04-20
Burnham Commercial | Burnham | XG-2003A-PV | Water | Natural Gas | No Match | FALSE | FALSE | 1 |  |  |  | No Match | No Match | No Match | No Match | Cast Iron | No Match |  | No Match |  | 62000 | [10 empty] | 86.5 |  | Federally-Regulated Consumer Product | 1992-09-08 |  |  |  | 1992-10-27
Hydrotherm, Division of Mestek, Inc. | Multitemp | MR-500CPV | Water | Natural Gas | No Match | FALSE | FALSE | 3 |  |  |  | No Match | No Match | No Match | No Match | Cast Iron | No Match |  | No Match |  | 500000 |  |  |  | 82.4 | 80 | [7 empty] | Federally-Regulated Commercial & Industrial Equipment | 1997-02-27 |  |  |  | 1998-04-20
Ajax Boiler, Inc. | Ajax | WGOXFD-100 | Steam | Oil | Power | FALSE |  | 1 |  |  |  | No Match | No Match | No Match | No Match | Other | No Match |  | No Match |  | 100000 | [5 empty] | 75.5 | [6 empty] | Non Federally-Regulated | 1981-08-26 |  |  |  | 1998-04-20
Rite Engineering | Rite | 150WGO | Both Steam & Water | Combo (Natural Gas & Oil) | Power | FALSE | FALSE | 3 |  |  |  | No Match | No Match | No Match | No Match | Other | No Match |  | No Match |  | 1500000 |  |  |  | 80 | 80 | [7 empty] | Federally-Regulated Commercial & Industrial Equipment | 1998-03-31 |  |  |  | 1998-04-20
NY Boiler, LLC dba New Yorker Boiler | New Yorker | CG-70 | Water | Natural Gas | No Match | TRUE | FALSE | 1 |  |  |  | No Match | No Match | No Match | No Match | Cast Iron | No Match |  | No Match |  | 198000 | [7 empty] | 80 |  |  |  |  | Federally-Regulated Consumer Product | 1997-02-27 |  |  |  | 1998-04-20
Dunkirk | Bryant | BW2AAP000210AAAA | Water | LPG | No Match | FALSE | FALSE | 1 |  |  |  | No Match | No Match | No Match | No Match | Cast Iron | No Match |  | No Match |  | 210000 | [10 empty] | 81 |  | Federally-Regulated Consumer Product | 1997-02-27 |  |  |  | 1998-04-20
Camus Hydronics | Camus Hydronics | MF-2002-M | Water | Natural Gas | Power | FALSE | FALSE | 1 |  |  |  |  | None | Condensing | Step Modulating | Copper |  |  |  |  | 2000000 | 1900000 |  |  |  |  | 95 | [6 empty] | Federally-Regulated Commercial & Industrial Equipment | 2014-09-05 |  |  |  | 2014-10-21
Lochinvar, LLC. | Lochinvar | CBN-645 | Water | Natural Gas | Power | FALSE | TRUE | 3 |  |  |  | No Match | No Match | No Match | No Match | Copper | No Match |  | No Match |  | 645000 |  | 645000 |  | 82 | 80 |  |  |  |  | 82 |  |  | Federally-Regulated Commercial & Industrial Equipment | 1995-02-15 |  |  |  | 2007-12-12
Rite Engineering | Rite | 150SY | Both Steam & Water | Natural Gas | No Match | FALSE | FALSE | 3 |  |  |  | No Match | No Match | No Match | No Match | Other | No Match |  | No Match |  | 1500000 |  | 1500000 |  | 80 | 80 |  |  |  |  | 80 |  |  | Non Federally-Regulated | 1992-10-14 |  |  |  | 1997-03-31
U.S. Boiler Co. | New Yorker Boiler Co. | CG60CHNI | Water | LPG | Induced Draft | FALSE | FALSE | 1 |  |  |  |  | Stack Damper | Non-Condensing | Single-Stage | Cast Iron | Single-Speed |  |  |  | 164000 | 139000 | [9 empty] | 84 | 80 | Federally-Regulated Consumer Product | 2012-06-11 |  |  |  | 2012-11-16
Unilux Manufacturing, Inc. | Unilux | ZF ZW2500 W | Both Steam & Water | Combo (Natural Gas & Oil) | Power | FALSE | FALSE | 3 |  |  |  | No Match | No Match | No Match | No Match | Other | No Match |  | No Match |  | 27000000 |  |  |  | 86 | 80 |  |  | 10 |  |  |  |  | Federally-Regulated Commercial & Industrial Equipment | 1998-03-31 |  |  |  | 1998-04-20
Burnham Commercial | Burnham | RS-112 | Water | Oil | Power | TRUE | FALSE | 1 |  |  |  | No Match | No Match | No Match | No Match | Other | No Match |  | No Match |  | 175000 | [10 empty] | 80.7 |  | Federally-Regulated Consumer Product | 1998-07-01 |  |  |  | 1998-08-03
Thermo-Dynamics Boiler Co. | Columbia Boiler / Pottstown | FT-6150C | Water | Oil | Power | TRUE | FALSE | 1 |  |  |  | No Match | No Match | No Match | No Match | Other | No Match |  | No Match |  | 210000 | [10 empty] | 82.5 |  | Federally-Regulated Consumer Product | 1997-02-27 |  |  |  | 1998-04-20
RBI Water Heaters | 8800 Series | HB2000E***** | Water | Natural Gas | No Match | FALSE | FALSE | 3 |  |  |  | No Match | No Match | No Match | No Match | Copper | No Match |  | No Match |  | 2000000 |  |  |  | 83 | 80 | [7 empty] | Federally-Regulated Commercial & Industrial Equipment | 1997-02-27 |  |  |  | 1998-04-20
Burnham Commercial | Burnham | IN6PVNI- | Steam | Natural Gas | No Match | TRUE | FALSE | 1 |  |  |  | No Match | No Match | No Match | No Match | Cast Iron | No Match |  | No Match |  | 175000 | [10 empty] | 82.2 |  | Federally-Regulated Consumer Product | 2001-11-01 |  |  |  | 2001-11-28
Dunkirk | Pennco, Inc. | 1609HSD | Steam | LPG | No Match | TRUE | FALSE | 1 |  |  |  | No Match | No Match | No Match | No Match | Cast Iron | No Match |  | No Match |  | 280000 | [10 empty] | 80.9 |  | Federally-Regulated Consumer Product | 1998-05-28 |  |  |  | 1998-07-01
Raypak, Inc. | Raytherm | 3001T | Steam | Natural Gas | No Match | FALSE |  | 3 |  |  |  | No Match | No Match | No Match | No Match | Copper | No Match |  | No Match |  | 3000000 |  |  |  | 80 |  |  | 75 |  | 147 |  |  |  | Non Federally-Regulated | 1986-06-04 |  |  |  | 1998-04-20
A.O. Smith Water Products Company | A O Smith Water Products | HW-0080P-**3 | Steam | LPG | No Match | FALSE | FALSE | 1 |  |  |  | No Match | No Match | No Match | No Match | Copper | No Match |  | No Match |  | 80000 | [10 empty] | 72.3 | 65 | Federally-Regulated Consumer Product | 1988-02-06 |  |  |  | 1988-03-17
Slant / Fin Corp. | Reliant 100 | 100-A-90D | Water | Natural Gas | No Match | TRUE | FALSE | 1 |  |  |  | No Match | No Match | No Match | No Match | Cast Iron | No Match |  | No Match |  | 90000 | [7 empty] | 147 | 147 |  | 77.4 | 63 | Federally-Regulated Consumer Product | 1988-02-06 |  |  |  | 1995-02-02
Teledyne Laars | Teledyne Laars | HH0175CP01KB | Water | LPG | No Match | TRUE | FALSE | 1 |  |  |  | No Match | No Match | No Match | No Match | Other | No Match |  | No Match |  | 175000 | [10 empty] | 81.5 |  | Federally-Regulated Consumer Product | 1998-07-01 |  |  |  | 1998-08-03
Dunkirk | Sears | 229.9442 | Water | Oil | Power | TRUE | FALSE | 1 |  |  |  | No Match | No Match | No Match | No Match | Cast Iron | No Match |  | No Match |  | 210000 | [10 empty] | 85.1 |  | Federally-Regulated Consumer Product | 1997-02-27 |  |  |  | 1998-04-20
NY Boiler, LLC dba New Yorker Boiler | New Yorker | FR-232 | Water | Oil | Power | TRUE | FALSE | 1 |  |  |  | No Match | No Match | No Match | No Match | Other | No Match |  | No Match |  | 280000 | [10 empty] | 82.4 |  | Federally-Regulated Consumer Product | 1998-05-28 |  |  |  | 1998-07-01
Burnham Commercial | Burnham | 206PV | Water | Natural Gas | No Match | FALSE | FALSE | 1 |  |  |  | No Match | No Match | No Match | No Match | Cast Iron | No Match |  | No Match |  | 164000 | [10 empty] | 82 |  | Federally-Regulated Consumer Product | 1992-10-27 |  |  |  | 1998-04-20
Laars Heating Systems Company | Laars | PW1200IP09C1A | Water | LPG | Induced Draft | FALSE | TRUE | 1 |  |  |  | None | None | Non-Condensing | Single-Stage | Copper | Single-Speed | 0.5 | Standard |  | 1200000 | 972000 | 1200000 |  | 81 | 80 |  |  | 5 |  | 81 |  |  | Federally-Regulated Commercial & Industrial Equipment | 2005-11-30 |  |  |  | 2007-11-01
Lochinvar, LLC. | Lochinvar Corp. | CBN399 | Water | Natural Gas | Injection Type | FALSE | FALSE | 1 |  |  |  | Draft Diverter | None | Non-Condensing | Two-Stage Modulating | Copper |  |  |  |  | 399000 | 328000 | 200000 | 162000 | 83 | 80 | 82 | [6 empty] | Federally-Regulated Commercial & Industrial Equipment | 2007-12-12 |  |  |  | 2014-08-11
Thermo-Dynamics Boiler Co. | Thermo-Dynamics Boiler Co. | VTF-801 | Water | Oil | Power | TRUE | FALSE | 1 |  |  |  | No Match | No Match | No Match | No Match | Other | No Match |  | No Match |  | 210000 | [10 empty] | 81.8 |  | Federally-Regulated Consumer Product | 1998-08-27 |  |  |  | 1998-12-21
Dunkirk | Crown | BD-211 | Water | Oil | Power | TRUE | FALSE | 1 |  |  |  | No Match | No Match | No Match | No Match | Cast Iron | No Match |  | No Match |  | 245000 | [10 empty] | 84.8 |  | Federally-Regulated Consumer Product | 1998-08-03 |  |  |  | 1998-08-27
Ajax Boiler, Inc. | Ajax | SGX-SGXB-400-D | Steam | Natural Gas | No Match | FALSE | FALSE | 3 |  |  |  |  | No Match | No Match | No Match | Other |  |  |  |  | 400000 |  |  |  | 75.5 | 75 | [7 empty] | Non Federally-Regulated | 1988-03-17 |  |  |  | 1992-10-01
Burnham Commercial | Burnham | XG-2006A-PV | Water | Natural Gas | No Match | FALSE | FALSE | 1 |  |  |  | No Match | No Match | No Match | No Match | Cast Iron | No Match |  | No Match |  | 164000 | [10 empty] | 83.8 |  | Federally-Regulated Consumer Product | 1992-10-27 |  |  |  | 1998-04-20
Ajax Boiler, Inc. | Ajax | WEG4000 | Water | Natural Gas | Power | FALSE | FALSE | 3 |  |  |  | No Match | No Match | No Match | No Match | Other | No Match |  | No Match |  | 3800000 |  | 1600000 |  | 85 | 80 |  |  |  |  | 80 |  |  | Federally-Regulated Commercial & Industrial Equipment | 1997-01-07 |  |  |  | 1997-02-27
Peerless Heater Co. | Peerless | WV-05-175-W | Water | Oil | Power | TRUE | FALSE | 1 |  |  |  | No Match | No Match | No Match | No Match | Cast Iron | No Match |  | No Match |  | 245000 | [10 empty] | 84 |  | Federally-Regulated Consumer Product | 1998-07-01 |  |  |  | 1998-08-03
Dunkirk | Lennox | COWB2-3-1.00* | Water | Oil | No Match | TRUE | FALSE | 1 |  |  |  | No Match | No Match | No Match | No Match | Cast Iron | No Match |  | No Match |  | 140000 | [10 empty] | 83.4 |  | Federally-Regulated Consumer Product | 2000-09-27 |  |  |  | 2002-04-02
Ajax Boiler, Inc. | Ajax | OWGH2500 | Steam | Natural Gas | No Match | FALSE | TRUE | 3 |  |  |  | No Match | No Match | No Match | No Match | Other | No Match |  | No Match |  | 2500000 |  |  |  | 80 | 80 |  |  |  |  | 80 |  |  | Non Federally-Regulated | 1992-10-01 |  |  |  | 1992-10-27
Ajax Boiler, Inc. | Ajax | WOFD-8000 | Steam | Oil | Power | FALSE |  | 3 |  |  |  | No Match | No Match | No Match | No Match | Other | No Match |  | No Match |  | 8000000 |  |  |  | 75.5 | [8 empty] | Non Federally-Regulated | 1981-08-26 |  |  |  | 1998-04-20
Rite Engineering | Rite | A450WE | Both Steam & Water | Natural Gas | No Match | FALSE | FALSE | 3 |  |  |  | No Match | No Match | No Match | No Match | Other | No Match |  | No Match |  | 4500000 |  | 900000 |  | 83 | 80 |  |  |  |  | 83 |  |  | Federally-Regulated Commercial & Industrial Equipment | 1997-04-02 |  |  |  | 1998-03-31
Crown Boiler Co. | Crown | CT-4 | Water | Oil | Pressure | FALSE | FALSE | 1 |  |  |  |  | None | Non-Condensing | Single-Stage | Cast Iron | Single-Speed |  |  |  | 140000 | 121000 | [9 empty] | 86.1 | 80 | Federally-Regulated Consumer Product | 2011-07-06 |  |  |  | 2012-08-11
Bryan Steam Corp. | Bryan | 311-S-G | Both Steam & Water | LPG | No Match | FALSE | FALSE | 3 |  |  |  | No Match | No Match | No Match | No Match | Other | No Match |  | No Match |  | 600000 |  |  |  | 75 | 75 |  |  |  | 352 |  |  |  | Non Federally-Regulated | 1988-03-17 |  |  |  | 1998-04-20
PVI Industries , LLC | PVI | 80 SBHE 100A-TP | Steam | Natural Gas | No Match | FALSE | FALSE | 3 |  |  |  | No Match | No Match | No Match | No Match | Other | No Match |  | No Match |  | 3200000 |  |  |  | 84 | 80 | [7 empty] | Non Federally-Regulated | 1992-10-27 |  |  |  | 1998-04-20
Dunkirk | Dunkirk | DKVLT-200 | Water | LPG | Pressure | FALSE | FALSE | 1 |  |  |  |  | None | Condensing | Step Modulating | Other | Single-Speed |  |  |  | 200000 | 185000 | [9 empty] | 96 | 80 | Federally-Regulated Consumer Product | 2011-06-20 |  |  |  | 2011-10-27
Ajax Boiler, Inc. | Ajax | WGOFD-8500 | Steam | Oil | Power | FALSE | FALSE | 3 |  |  |  | No Match | No Match | No Match | No Match | Other | No Match |  | No Match |  | 8500000 |  |  |  | 75.5 | [8 empty] | Non Federally-Regulated | 1988-01-22 |  |  |  | 1988-03-17
Dunkirk | Dunkirk | DPFG-7-183W | Water | Natural Gas | No Match | FALSE | TRUE | 1 |  |  |  | No Match | No Match | No Match | No Match | Cast Iron | No Match |  | No Match |  | 183000 | [10 empty] | 80 |  | Federally-Regulated Consumer Product | 1998-12-21 |  |  |  | 2000-06-07
Peerless Heater Co. | Peerless | SC/SCT-09-W | Water | Combo (Natural Gas & Oil) | Power | FALSE | FALSE | 3 |  |  |  | No Match | No Match | No Match | No Match | Cast Iron | No Match |  | No Match |  | 722000 |  |  |  | 80.7 | 80 | [7 empty] | Federally-Regulated Commercial & Industrial Equipment | 1997-02-27 |  |  |  | 1998-04-20
Dunkirk | Lennox | CVSB-6D | Steam | LPG | No Match | TRUE | FALSE | 1 |  |  |  | No Match | No Match | No Match | No Match | Cast Iron | No Match |  | No Match |  | 175000 | [10 empty] | 79.6 |  | Federally-Regulated Consumer Product | 1998-12-21 |  |  |  | 1999-10-22
Hydrotherm, Division of Mestek, Inc. | Hydrotherm | MOP-3465 | Water | Oil | Power | TRUE | FALSE | 3 |  |  |  | No Match | No Match | No Match | No Match | Cast Iron | No Match |  | No Match |  | 3465000 |  | 3465000 |  | 83.9 | 83 |  |  |  |  | 83.9 |  |  | Non Federally-Regulated | 1993-01-27 |  |  |  | 2007-12-12
Burnham Commercial | Burnham | 206PV(N/P)I- | Water | Natural Gas | Power | FALSE | FALSE | 1 |  |  |  | No Match | No Match | No Match | No Match | Cast Iron | No Match |  | No Match |  | 164000 | [10 empty] | 82 |  | Federally-Regulated Consumer Product | 2000-06-07 |  |  |  | 2001-04-03
Ajax Boiler, Inc. | Ajax | HFC525 | Steam | Combo (Natural Gas & Oil) | Power | FALSE | FALSE | 3 |  |  |  | No Match | No Match | No Match | No Match | Other | No Match |  | No Match |  | 525000 |  |  |  | 80 | 80 | [7 empty] | Federally-Regulated Commercial & Industrial Equipment | 1997-02-27 |  |  |  | 1998-04-20
A.O. Smith Water Products Company | A O Smith Water Products | HWS-1700 | Steam | Natural Gas | No Match | FALSE | FALSE | 3 |  |  |  | No Match | No Match | No Match | No Match | Copper | No Match |  | No Match |  | 1700000 |  |  |  | 75 | 75 |  |  |  | 147 |  |  |  | Non Federally-Regulated | 1988-02-06 |  |  |  | 1988-03-17
Dunkirk | Crown | ABF-210-SPD | Water | Natural Gas | No Match | TRUE | FALSE | 1 |  |  |  | No Match | No Match | No Match | No Match | Cast Iron | No Match |  | No Match |  | 210000 | [10 empty] | 80.1 |  | Federally-Regulated Consumer Product | 1997-02-27 |  |  |  | 1998-04-20
Ajax Boiler, Inc. | Ajax | OSOXFD3500 | Steam | Oil | Power | FALSE | TRUE | 3 |  |  |  | No Match | No Match | No Match | No Match | Other | No Match |  | No Match |  | 3500000 |  |  |  | 81 | [5 empty] | 80 |  |  | Non Federally-Regulated | 1992-10-01 |  |  |  | 1992-10-27
Parker Boiler Co. | Parker Boiler | GO-1536 | Steam | Natural Gas | Power | FALSE | FALSE | 3 |  |  |  |  | No Match | No Match | No Match | Other |  |  |  |  | 1536000 |  |  |  | 75 | 75 |  |  | 17 | 147 |  |  |  | Non Federally-Regulated | 1988-03-17 |  |  |  | 1998-04-20
Edwards Engineering Corp. | Edwards Engineering Corp. | 1510PF | Both Steam & Water | Oil | Power | FALSE |  | 1 |  |  |  | No Match | No Match | No Match | No Match | Other | No Match |  | No Match |  | 262500 | [5 empty] | 80 |  |  |  |  | 76.7 |  | Non Federally-Regulated | 1983-08-16 |  |  |  | 1998-04-20
Laars Heating Systems Company | Laars | HH1200EP09*BA | Water | LPG | Induced Draft | FALSE | TRUE | 1 |  |  |  | None | None | Non-Condensing | Step Modulating | Copper | None |  | No Match |  | 1200000 | 972000 | 300000 |  | 82 | 80 |  |  | 5 |  | 82 |  |  | Federally-Regulated Commercial & Industrial Equipment | 2005-11-30 |  |  |  | 2007-11-01
Utica Boilers | Utica Boilers | DV150 | Steam | Oil | No Match | FALSE | FALSE | 1 |  |  |  | No Match | No Match | No Match | No Match | Cast Iron | No Match |  | No Match |  | 150000 | [5 empty] | 81.3 |  |  |  |  | 80 |  | Federally-Regulated Consumer Product | 1992-10-27 |  |  |  | 1998-04-20
Raypak, Inc. | Raypak | H41532*BE | Water | Natural Gas | Induced Draft | FALSE | FALSE | 1 |  |  |  | None | None | Non-Condensing | Single-Stage | Copper |  |  |  |  | 1530000 | 1331000 |  |  | 87 | 80 | [7 empty] | Federally-Regulated Commercial & Industrial Equipment | 2007-12-12 |  |  |  | 2010-03-29
Lochinvar, LLC. | Lochinvar Corp. | KBL801 | Water | LPG | Power | FALSE | FALSE | 1 |  |  |  | None | None | Condensing | Step Modulating | Other |  |  |  |  | 800000 | 752000 | 160000 | 150000 | 95 | 80 | 94 | [6 empty] | Federally-Regulated Commercial & Industrial Equipment | 2012-06-11 |  |  |  | 2014-08-11
Lochinvar, LLC. | Lochinvar Water Heater | PBL0250** | Both Steam & Water | LPG | Power | FALSE | TRUE | 1 |  |  |  | No Match | No Match | No Match | No Match | Copper | No Match |  | No Match |  | 250000 | [5 empty] | 88 |  |  |  |  | 83 | 63 | Non Federally-Regulated | 1988-03-17 |  |  |  | 1998-04-20
Dunkirk | Pennco, Inc. | 1607HSD | Steam | Natural Gas | No Match | TRUE | FALSE | 1 |  |  |  | No Match | No Match | No Match | No Match | Cast Iron | No Match |  | No Match |  | 225000 | [10 empty] | 80.1 |  | Federally-Regulated Consumer Product | 1998-07-01 |  |  |  | 1998-08-03
Ajax Boiler, Inc. | Ajax | OSGX350 | Steam | Natural Gas | No Match | FALSE | TRUE | 3 |  |  |  | No Match | No Match | No Match | No Match | Other | No Match |  | No Match |  | 350000 |  |  |  | 80 | 80 |  |  |  |  | 80 |  |  | Non Federally-Regulated | 1992-10-02 |  |  |  | 1992-10-27
Ajax Boiler, Inc. | Ajax | SGOXFD-7500 | Steam | Natural Gas | Power | FALSE |  | 3 |  |  |  | No Match | No Match | No Match | No Match | Other | No Match |  | No Match |  | 7500000 |  |  |  | 75.5 |  |  | 75 |  | 147 |  |  |  | Non Federally-Regulated | 1981-08-26 |  |  |  | 1998-04-20
WM Technologies | Weil-McLain | EG-50-SPDN-S | Water | Natural Gas | No Match | TRUE | FALSE | 1 |  |  |  | No Match | No Match | No Match | No Match | Cast Iron | No Match |  | No Match |  | 175000 | [10 empty] | 80.1 |  | Federally-Regulated Consumer Product | 2000-06-07 |  |  |  | 2001-04-12
Camus Hydronics | Camus Hydronics | MFNH-2010-0G | Water | Natural Gas | Power | FALSE | FALSE | 1 |  |  |  |  | None | Non-Condensing | Single-Stage | Copper |  |  |  |  | 2000000 | 1700000 |  |  | 85 |  | 85 | [6 empty] | Federally-Regulated Commercial & Industrial Equipment | 2014-08-11 |  |  |  | 2014-10-21
Dunkirk | Ultimate Engineering / Division of Dunkirk | PFO9-1.35W | Water | Oil | Power | TRUE | TRUE | 1 |  |  |  | No Match | No Match | No Match | No Match | Cast Iron | No Match |  | No Match |  | 189000 | [10 empty] | 83.5 |  | Federally-Regulated Consumer Product | 1997-02-27 |  |  |  | 1998-04-20
Crown Boiler Co. | Crown | BWF128 | Water | Natural Gas | Induced Draft | FALSE | FALSE | 1 |  |  |  |  | None | Non-Condensing | Single-Stage | Cast Iron | Single-Speed |  |  |  | 128000 | 106000 | [9 empty] | 82.8 | 80 | Federally-Regulated Consumer Product | 2011-12-30 |  |  |  | 2012-11-16
Teledyne Laars | Teledyne Laars | SR125 | Water | Oil | No Match | TRUE | FALSE | 1 |  |  |  | No Match | No Match | No Match | No Match | Other | No Match |  | No Match |  | 140000 | [10 empty] | 84 |  | Federally-Regulated Consumer Product | 2000-06-07 |  |  |  | 2001-05-16
Hydrotherm, Division of Mestek, Inc. | Hydrotherm | HY-130-V | Water | LPG | No Match | TRUE | FALSE | 1 |  |  |  | No Match | No Match | No Match | No Match | Cast Iron | No Match |  | No Match |  | 130000 | [10 empty] | 80.8 |  | Federally-Regulated Consumer Product | 1998-08-27 |  |  |  | 1998-12-21
Dunkirk | Day & Night | BW1AAN000037AAAA | Water | Natural Gas | No Match | TRUE | FALSE | 1 |  |  |  | No Match | No Match | No Match | No Match | Cast Iron | No Match |  | No Match |  | 37500 | [10 empty] | 80 |  | Federally-Regulated Consumer Product | 1997-02-27 |  |  |  | 1998-04-20
Lochinvar, LLC. | Lochinvar Corp. | KBN285 | Water | LPG | Power | FALSE | FALSE | 1 |  |  |  |  | None | Condensing | Step Modulating | Other |  |  |  |  | 285000 | 262000 | [9 empty] | 93 | 80 | Federally-Regulated Consumer Product | 2007-11-14 |  |  |  | 2008-04-14
Lochinvar, LLC. | Lochinvar Corp. | KBN701 | Water | Natural Gas | Power | FALSE | FALSE | 1 |  |  |  | None | None | Condensing | Step Modulating | Other |  |  |  |  | 700000 | 660000 | 140000 | 135000 | 95 | 80 | 94.3 | [6 empty] | Federally-Regulated Commercial & Industrial Equipment | 2010-07-21 |  |  |  | 2014-08-11
Laars Heating Systems Company | Laars | PW0850EP09CBA | Water | LPG | Induced Draft | FALSE | TRUE | 1 |  |  |  | None | None | Non-Condensing | Single-Stage | Copper | Single-Speed | 0.33 | Standard |  | 850000 | 688500 | 850000 |  | 82 | 80 |  |  | 5 |  | 82 |  |  | Federally-Regulated Commercial & Industrial Equipment | 2005-11-30 |  |  |  | 2007-11-01
Burnham Commercial | Burnham | RV4(N/P)S(L/P)- | Water | Combo (Natural Gas & Oil) | Power | FALSE | FALSE | 1 |  |  |  | No Match | No Match | No Match | No Match | Cast Iron | No Match |  | No Match |  | 96000 | [10 empty] | 87.6 | 80 | Federally-Regulated Consumer Product | 2003-05-23 |  |  |  | 2007-11-14
Ajax Boiler, Inc. | Ajax | OWGOFD1275 | Steam | Natural Gas | Power | FALSE | TRUE | 3 |  |  |  |  | No Match | No Match | No Match | Other |  |  |  |  | 1275000 |  |  |  | 75.5 | 75 | [7 empty] | Non Federally-Regulated | 1988-03-17 |  |  |  | 1998-04-20
Parker Boiler Co. | Parker Boiler | GO-672 | Water | Combo (Natural Gas & Oil) | Power | FALSE | FALSE | 3 |  |  |  | No Match | No Match | No Match | No Match | Other | No Match |  | No Match |  | 672000 |  | 672000 |  | 80 | 80 |  |  | 4 | 147 | 80 |  |  | Non Federally-Regulated | 1992-08-19 |  |  |  | 1992-10-27
NY Boiler, LLC dba New Yorker Boiler | New Yorker Boiler Co. | FRHGSII | Water | Oil | Power | FALSE | FALSE | 1 |  |  |  |  | None | Non-Condensing | Single-Stage | Other | Single-Speed |  |  |  | 182000 | 158000 | [9 empty] | 85 | 80 | Federally-Regulated Consumer Product | 2011-07-06 |  |  |  | 2012-06-11
Teledyne Laars | Laars | HH1825EN09*BA | Water | Natural Gas | No Match | FALSE | TRUE | 3 |  |  |  | No Match | No Match | No Match | No Match | Copper | No Match |  | No Match |  | 1825000 |  | 456250 |  | 82 | 80 |  |  | 5 |  | 82 |  |  | Federally-Regulated Commercial & Industrial Equipment | 1996-09-20 |  |  |  | 2001-05-16
Slant / Fin Corp. | Slant / Fin | S-120D | Water | Combo (Natural Gas & Oil) | No Match | TRUE | FALSE | 1 |  |  |  | No Match | No Match | No Match | No Match | Cast Iron | No Match |  | No Match |  | 120000 | [10 empty] | 83 | 80 | Federally-Regulated Consumer Product | 2001-11-01 |  |  |  | 2007-11-14
Crown Boiler Co. | Crown | AWI 095E | Water | LPG | Induced Draft | FALSE | FALSE | 1 |  |  | TRUE |  | Stack Damper | Non-Condensing | Single-Stage | Cast Iron | Single-Speed |  |  |  | 95000 | 78000 | [9 empty] | 82.3 | 80 | Federally-Regulated Consumer Product | 2013-04-19 |  |  |  | 2013-11-14
H. B. Smith Co. | H. B. Smith | LO28-S/W-14 | Steam | Oil | Power | FALSE | FALSE | 3 |  |  |  | No Match | No Match | No Match | No Match | Other | No Match |  | No Match |  | 4130000 |  |  |  | 81.1 |  |  |  | 40 |  |  |  |  | Non Federally-Regulated | 1988-03-17 |  |  |  | 1998-04-20
Camus Hydronics | Camus Hydronics | DFPW-2002-MG | Water | LPG | Power | FALSE | FALSE | 1 |  |  |  |  | None | Condensing | Step Modulating | Copper |  |  |  |  | 2000000 | 1888000 |  |  | 94.4 |  | 94.4 | [6 empty] | Federally-Regulated Commercial & Industrial Equipment | 2014-08-11 |  |  |  | 2014-10-21
Raypak, Inc. | Raypak | H-0066BCO | Water | LPG | No Match | FALSE | FALSE | 1 |  |  |  | No Match | No Match | No Match | No Match | Other | No Match |  | No Match |  | 66000 | [10 empty] | 82 |  | Federally-Regulated Consumer Product | 1996-01-10 |  |  |  | 1997-02-27
Water Pik, Inc. | Waterpik Technologies, Inc. | HH0175CP12CB | Water | LPG | No Match | FALSE | FALSE | 1 |  |  |  | No Match | No Match | No Match | No Match | Other | No Match |  | No Match |  | 175000 | [10 empty] | 82.1 |  | Federally-Regulated Consumer Product | 2000-12-04 |  |  |  | 2001-01-30
Camus Hydronics | Camus Hydronics | MF-1200-2 | Water | Natural Gas | Power | FALSE | FALSE | 1 |  |  |  |  | None | Non-Condensing | Two-Stage Modulating | Copper |  |  |  |  | 1200000 | 1020000 |  |  |  |  | 85 | [6 empty] | Federally-Regulated Commercial & Industrial Equipment | 2014-09-05 |  |  |  | 2014-10-21
Ace Buehler, Inc. | Ace Buehler | B8EO | Both Steam & Water | Natural Gas | No Match | FALSE | TRUE | 3 |  |  |  | No Match | No Match | No Match | No Match | Copper | No Match |  | No Match |  | 722000 |  |  |  | 80.1 | 75 |  |  |  | 147 |  |  |  | Non Federally-Regulated | 1990-07-02 |  |  |  | 1998-04-20
U.S. Boiler Co. | New Yorker Boiler Co. | CL5-280-W | Water | Oil | Power | FALSE | FALSE | 1 |  |  |  |  | None | Non-Condensing | Single-Stage | Cast Iron | Multiple-Speed |  |  |  | 280000 | 241000 | [9 empty] | 84.7 | 80 | Federally-Regulated Consumer Product | 2012-08-28 |  |  |  | 2012-11-16
A.O. Smith Water Products Company | A O Smith Water Products | HW-0399-**4 | Both Steam & Water | Natural Gas | No Match | FALSE | FALSE | 3 |  |  |  | No Match | No Match | No Match | No Match | Copper | No Match |  | No Match |  | 399000 |  |  |  | 75 | 75 |  |  |  | 147 |  |  |  | Non Federally-Regulated | 1988-02-06 |  |  |  | 1988-03-17
WM Technologies | Weil-McLain | 1894 | Steam | Oil | Power | FALSE | FALSE | 3 |  |  |  | No Match | No Match | No Match | No Match | Cast Iron | No Match |  | No Match |  | 5950000 |  |  |  | 82.9 |  |  |  | 147 |  |  |  |  | Non Federally-Regulated | 1988-03-17 |  |  |  | 1992-06-22
Dunkirk | Payne | 235BAW002070A | Steam | Natural Gas | No Match | FALSE | FALSE | 1 |  |  |  | No Match | No Match | No Match | No Match | Cast Iron | No Match |  | No Match |  | 70000 | [7 empty] | 5 |  |  | 80.1 | 68 | Federally-Regulated Consumer Product | 1991-05-15 |  |  |  | 1992-10-27
DDR Americas, Inc. | De Deitrich | GT 530A-22 | Water | Natural Gas | Power | FALSE | FALSE | 3 |  |  |  |  | Electro-Mechanical Inlet Dampe | Non-Condensing | Step Modulating | Cast Iron |  |  |  |  | 5480000 | 4669000 |  |  | 85.2 |  | 85.2 | [6 empty] | Federally-Regulated Commercial & Industrial Equipment | 2013-05-09 |  |  |  | 2014-08-11
Dunkirk | Ultimate Engineering / Division of Dunkirk | PFO4-.60W | Water | Oil | Power | TRUE | TRUE | 1 |  |  |  | No Match | No Match | No Match | No Match | Cast Iron | No Match |  | No Match |  | 84000 | [10 empty] | 83.5 |  | Federally-Regulated Consumer Product | 1998-08-27 |  |  |  | 1998-12-21
WM Technologies | Weil-McLain | CG-5-SPDL | Steam | LPG | No Match | TRUE | FALSE | 1 |  |  |  | No Match | No Match | No Match | No Match | Cast Iron | No Match |  | No Match |  | 140000 | [7 empty] | 238 |  |  | 81.5 | 68 | Federally-Regulated Consumer Product | 1991-11-13 |  |  |  | 1992-08-27
Lochinvar, LLC. | Hamilton | HEDL-985 | Water | LPG | Power | FALSE | TRUE | 3 |  |  |  | No Match | No Match | No Match | No Match | Copper | No Match |  | No Match |  | 985000 |  |  |  | 82 | 80 | [7 empty] | Federally-Regulated Commercial & Industrial Equipment | 1997-02-27 |  |  |  | 1998-04-20
Ajax Boiler, Inc. | Ajax | OSGXB450 | Steam | Natural Gas | No Match | FALSE | TRUE | 3 |  |  |  | No Match | No Match | No Match | No Match | Other | No Match |  | No Match |  | 450000 |  |  |  | 80 | 80 |  |  |  |  | 80 |  |  | Non Federally-Regulated | 1992-10-27 |  |  |  | 1996-02-29
Rite Engineering | Rite | 76NG | Both Steam & Water | Natural Gas | Power | FALSE | FALSE | 3 |  |  |  | No Match | No Match | No Match | No Match | Other | No Match |  | No Match |  | 760000 |  |  |  | 80 | 75 |  |  |  | 147 |  |  |  | Non Federally-Regulated | 1988-01-22 |  |  |  | 1988-03-17
WM Technologies | Weil-McLain | WGO-2 | Water | Oil | Power | TRUE | FALSE | 1 |  |  |  | No Match | No Match | No Match | No Match | Cast Iron | No Match |  | No Match |  | 98000 | [10 empty] | 85.9 |  | Federally-Regulated Consumer Product | 1998-05-28 |  |  |  | 1998-07-01
Peerless Heater Co. | Peerless | 211-34** | Steam | Natural Gas | No Match | FALSE |  | 3 |  |  |  | No Match | No Match | No Match | No Match | Cast Iron | No Match |  | No Match |  | 6930000 |  |  |  | 76.2 |  |  | 75 | 15 | 147 |  |  |  | Non Federally-Regulated | 1983-08-16 |  |  |  | 1998-04-20
Ajax Boiler, Inc. | Ajax | OSGX600 | Steam | Natural Gas | No Match | FALSE | TRUE | 3 |  |  |  |  | No Match | No Match | No Match | Other |  |  |  |  | 600000 |  |  |  | 75.5 | 75 | [7 empty] | Non Federally-Regulated | 1988-03-17 |  |  |  | 1998-04-20
Parker Boiler Co. | Parker Boiler | GO-4032R | Water | Combo (Natural Gas & Oil) | Power | FALSE | FALSE | 3 |  |  |  | No Match | No Match | No Match | No Match | Other | No Match |  | No Match |  | 4032000 |  |  |  | 84 | 80 |  |  | 4 | 147 |  |  |  | Non Federally-Regulated | 1992-10-27 |  |  |  | 1996-03-13
WM Technologies | Weil-McLain | 588 | Steam | Oil | Power | FALSE | FALSE | 3 |  |  |  | No Match | No Match | No Match | No Match | Cast Iron | No Match |  | No Match |  | 1316000 |  |  |  | 84.3 |  |  |  | 147 |  |  |  |  | Non Federally-Regulated | 1988-02-06 |  |  |  | 1988-03-17
National Combustion Co. | Natco | CO-130 | Both Steam & Water | Oil | Power | FALSE | FALSE | 3 |  |  |  | No Match | No Match | No Match | No Match | Other | No Match |  | No Match |  | 1400000 |  | 1400000 |  | 75 | [5 empty] | 75 |  |  | Non Federally-Regulated | 1988-10-11 |  |  |  | 1989-08-15
Smith Cast Iron Boilers | Smith Cast Iron Boilers | 19HE-11 | Both Steam & Water | LPG | Power | FALSE | FALSE | 1 |  |  |  | None | None | Non-Condensing | Single-Stage | Cast Iron |  |  |  |  | 1963000 | 1587000 |  |  | 80.9 | 80 | 80.8 | [6 empty] | Federally-Regulated Commercial & Industrial Equipment | 2010-07-21 |  |  |  | 2015-04-20
Peerless Heater Co. | Peerless | EC/ECT-03-075W | Water | Oil | No Match | TRUE | FALSE | 1 |  |  |  | No Match | No Match | No Match | No Match | Cast Iron | No Match |  | No Match |  | 105000 | [10 empty] | 86.6 |  | Federally-Regulated Consumer Product | 2000-06-07 |  |  |  | 2002-04-02
Rite Engineering | Rite | A150WG | Both Steam & Water | Natural Gas | Power | FALSE | FALSE | 3 |  |  |  | No Match | No Match | No Match | No Match | Other | No Match |  | No Match |  | 1500000 |  |  |  | 80 | 75 |  |  |  | 147 |  |  |  | Non Federally-Regulated | 1988-01-22 |  |  |  | 1988-03-17
Burnham Commercial | Burnham | 205(N/P)C- | Water | Combo (Natural Gas & Oil) | No Match | TRUE | FALSE | 1 |  |  |  | No Match | No Match | No Match | No Match | Cast Iron | No Match |  | No Match |  | 130000 | [10 empty] | 80.2 | 80 | Federally-Regulated Consumer Product | 2003-05-23 |  |  |  | 2007-11-14
Rite Engineering | Rite | A700WQ | Both Steam & Water | Oil | Power | FALSE |  | 3 |  |  |  | No Match | No Match | No Match | No Match | Other | No Match |  | No Match |  | 7000000 |  |  |  | 80 | [8 empty] | Non Federally-Regulated | 1983-08-16 |  |  |  | 1998-04-20
Camus Hydronics | Camus Hydronics | MFPW-1402-MG | Water | LPG | Power | FALSE | FALSE | 1 |  |  |  |  | None | Condensing | Step Modulating | Copper |  |  |  |  | 1400000 | 1330000 |  |  | 95 |  | 95 | [6 empty] | Federally-Regulated Commercial & Industrial Equipment | 2014-08-11 |  |  |  | 2014-10-21
Laars Heating Systems Company | Laars | VW1670IN09CBA | Water | Natural Gas | Induced Draft | FALSE | TRUE | 1 |  |  |  | None | None | Non-Condensing | Single-Stage | Copper | None |  | No Match |  | 1670000 | 1352700 | 1670000 |  | 82 | 80 |  |  | 5 |  | 82 |  |  | Federally-Regulated Commercial & Industrial Equipment | 2005-11-30 |  |  |  | 2007-11-01
Laars Heating Systems Company | Laars Heating Systems Co. | EDN175 | Water | Natural Gas | Power | FALSE | FALSE | 1 |  |  |  |  | None | Non-Condensing | Step Modulating | Copper | Single-Speed |  |  |  | 178600 | 155000 | [9 empty] | 86.1 | 80 | Federally-Regulated Consumer Product | 2011-07-06 |  |  |  | 2011-09-26
Burnham Commercial | Burnham | HF-122 | Water | Oil | Power | TRUE | FALSE | 1 |  |  |  | No Match | No Match | No Match | No Match | Other | No Match |  | No Match |  | 154000 | [10 empty] | 83.2 |  | Federally-Regulated Consumer Product | 1997-02-27 |  |  |  | 1998-04-20
Raypak, Inc. | Raypak | H9-1802 | Water | LPG | Power | FALSE | FALSE | 3 |  |  |  | None | None | Non-Condensing | Single-Stage | Copper | No Match |  | No Match |  | 1800000 | 1512000 | 540000 | 454000 | 84 | 80 | [7 empty] | Federally-Regulated Commercial & Industrial Equipment | 2003-04-03 |  |  |  | 2007-12-12
Laars Heating Systems Company | Laars Heating Systems Co. | PH0175CP01CB | Water | LPG | Injection Type | TRUE | FALSE | 1 |  |  | TRUE |  | None | Non-Condensing | Single-Stage | Copper | Single-Speed |  |  |  | 175000 | 145000 | [9 empty] | 82 | 80 | Federally-Regulated Consumer Product | 2013-04-19 |  |  |  | 2013-11-14
Ajax Boiler, Inc. | Ajax | HNG15000 | Steam | Natural Gas | No Match | FALSE | FALSE | 3 |  |  |  | No Match | No Match | No Match | No Match | Other | No Match |  | No Match |  | 15000000 |  |  |  | 80 | 80 | [7 empty] | Federally-Regulated Commercial & Industrial Equipment | 1997-02-27 |  |  |  | 1998-04-20
Peerless Heater Co. | Peerless | G-1061-WI | Water | Natural Gas | No Match | FALSE | FALSE | 3 |  |  |  |  | No Match | No Match | No Match | Cast Iron |  |  |  |  | 360000 |  | 360000 |  | 80 | 80 |  |  | 6 | 147 | 80 |  |  | Non Federally-Regulated | 1992-06-22 |  |  |  | 1992-10-27
Laars Heating Systems Company | Laars | PH0715EP04*BA | Water | LPG | Induced Draft | FALSE | TRUE | 1 |  |  |  | None | None | Non-Condensing | Two-Stage Modulating | Copper | Single-Speed | 0.33 | Standard |  | 715000 | 579150 | 178750 |  | 82 | 80 |  |  | 5 |  | 82 |  |  | Federally-Regulated Commercial & Industrial Equipment | 2005-11-30 |  |  |  | 2007-11-01
Crown Boiler Co. | Crown | DG-225EI | Steam | LPG | No Match | FALSE | FALSE | 1 |  |  |  | No Match | No Match | No Match | No Match | Cast Iron | No Match |  | No Match |  | 210000 | [10 empty] | 71.2 | 65 | Federally-Regulated Consumer Product | 1990-04-19 |  |  |  | 1991-02-01
H. B. Smith Co. | H. B. Smith | G28-S/W-5 | Steam | Natural Gas | Power | FALSE | FALSE | 3 |  |  |  | No Match | No Match | No Match | No Match | Other | No Match |  | No Match |  | 1288000 |  |  |  | 81.8 | 75 |  |  | 40 | 147 |  |  |  | Non Federally-Regulated | 1988-03-17 |  |  |  | 1998-04-20
Teledyne Laars | Teledyne Laars | VW0175CN12KB | Water | Natural Gas | No Match | FALSE | FALSE | 1 |  |  |  | No Match | No Match | No Match | No Match | Other | No Match |  | No Match |  | 175000 | [10 empty] | 82 |  | Federally-Regulated Consumer Product | 1997-02-27 |  |  |  | 1998-02-06
Raypak, Inc. | Hurricane | 1758T | Steam | LPG | No Match | FALSE |  | 3 |  |  |  | No Match | No Match | No Match | No Match | Copper | No Match |  | No Match |  | 1680000 |  |  |  | 80 |  |  | 75 |  | 352 |  |  |  | Non Federally-Regulated | 1986-06-04 |  |  |  | 1998-04-20
Utica Boilers | Utica Boilers | DV-200 | Water | Natural Gas | Power | TRUE | FALSE | 1 |  |  |  | No Match | No Match | No Match | No Match | Cast Iron | No Match |  | No Match |  | 200000 | [10 empty] | 80 |  | Federally-Regulated Consumer Product | 1996-01-10 |  |  |  | 1998-12-21
Parker Boiler Co. | Parker Boiler | 1.5 | Steam | Natural Gas | No Match | FALSE |  | 1 |  |  |  | No Match | No Match | No Match | No Match | Other | No Match |  | No Match |  | 65000 | [5 empty] | 75 | 75 | 12 |  |  |  |  | Non Federally-Regulated | 1981-08-26 |  |  |  | 1998-04-20
WM Technologies | Weil-McLain | EG-30-SPDL-W | Water | LPG | No Match | TRUE | FALSE | 1 |  |  |  | No Match | No Match | No Match | No Match | Cast Iron | No Match |  | No Match |  | 75000 | [10 empty] | 81.3 |  | Federally-Regulated Consumer Product | 1998-02-06 |  |  |  | 1998-05-28
PB Heat, LLC | Hydrotherm | HVX-70 | Water | LPG | Injection Type | FALSE | FALSE | 1 |  |  | TRUE |  | None | Non-Condensing | Single-Stage | Cast Iron | Single-Speed |  |  |  | 70000 | 58000 | [9 empty] | 82.1 | 80 | Federally-Regulated Consumer Product | 2013-06-17 |  |  |  | 2015-06-01
Ajax Boiler, Inc. | Ajax | OSGX300 | Steam | Natural Gas | No Match | FALSE | TRUE | 3 |  |  |  | No Match | No Match | No Match | No Match | Other | No Match |  | No Match |  | 300000 |  |  |  | 80 | 80 |  |  |  |  | 80 |  |  | Non Federally-Regulated | 1992-10-01 |  |  |  | 1992-10-27
Teledyne Laars | Teledyne Laars | NP 75 | Water | Oil | Power | TRUE | FALSE | 1 |  |  |  | No Match | No Match | No Match | No Match | Other | No Match |  | No Match |  | 105000 | [10 empty] | 83.2 |  | Federally-Regulated Consumer Product | 1999-03-04 |  |  |  | 2000-06-07
Ajax Boiler, Inc. | Ajax | HNG9000W | Steam | Natural Gas | No Match | FALSE | TRUE | 3 |  |  |  | No Match | No Match | No Match | No Match | Other | No Match |  | No Match |  | 9000000 |  |  |  | 80 | 80 | [7 empty] | Federally-Regulated Commercial & Industrial Equipment | 1997-02-27 |  |  |  | 1998-04-20
Dunkirk | Dunkirk | DPFG-4T-91 | Water | Natural Gas | Power | FALSE | FALSE | 1 |  |  |  | No Match | No Match | No Match | No Match | Cast Iron | No Match |  | No Match |  | 91000 | [10 empty] | 85 |  | Federally-Regulated Consumer Product | 2000-06-07 |  |  |  | 2001-11-01
Camus Hydronics | Camus Hydronics | MFNW-1200-2G | Water | Natural Gas | Power | FALSE | FALSE | 1 |  |  |  |  | None | Condensing | Two-Stage Modulating | Copper |  |  |  |  | 1200000 | 1020000 |  |  | 85 |  | 85 | [6 empty] | Federally-Regulated Commercial & Industrial Equipment | 2014-08-11 |  |  |  | 2014-10-21
Ajax Boiler, Inc. | Ajax | OWG900 | Steam | Natural Gas | No Match | FALSE | TRUE | 3 |  |  |  | No Match | No Match | No Match | No Match | Other | No Match |  | No Match |  | 900000 |  |  |  | 75.5 | 75 |  |  |  | 147 |  |  |  | Non Federally-Regulated | 1988-02-05 |  |  |  | 1992-10-01
Ajax Boiler, Inc. | Ajax | WGX-WGXB-675-D | Steam | Natural Gas | No Match | FALSE | FALSE | 3 |  |  |  | No Match | No Match | No Match | No Match | Other | No Match |  | No Match |  | 675000 |  |  |  | 80 | 80 |  |  |  |  | 80 |  |  | Non Federally-Regulated | 1992-10-01 |  |  |  | 1996-02-29
WM Technologies | Weil-McLain | SGO-3W | Water | Oil | Power | TRUE | FALSE | 1 |  |  |  | No Match | No Match | No Match | No Match | Cast Iron | No Match |  | No Match |  | 133000 | [10 empty] | 85 |  | Federally-Regulated Consumer Product | 1998-03-31 |  |  |  | 1998-04-20
PB Heat, LLC | PB Heat, LLC | EC/ECT-03-100W | Water | Oil | Power | FALSE | FALSE | 1 |  |  |  |  | None | Non-Condensing | Single-Stage | Cast Iron | Single-Speed |  |  |  | 140000 | 121000 | [9 empty] | 85.3 | 80 | Federally-Regulated Consumer Product | 2011-07-06 |  |  |  | 2012-07-06
Dunkirk | Sears | 229.9604 | Steam | Natural Gas | No Match | TRUE | FALSE | 1 |  |  |  | No Match | No Match | No Match | No Match | Cast Iron | No Match |  | No Match |  | 150000 | [10 empty] | 79.2 |  | Federally-Regulated Consumer Product | 1998-08-27 |  |  |  | 1998-12-21
Dunkirk | Pennco, Inc. | 5K1.75 | Water | Oil | Power | TRUE | FALSE | 1 |  |  |  | No Match | No Match | No Match | No Match | Cast Iron | No Match |  | No Match |  | 245000 | [10 empty] | 84.8 |  | Federally-Regulated Consumer Product | 1998-08-27 |  |  |  | 1998-12-21
Parker Boiler Co. | Parker Boiler | WH-2270 | Both Steam & Water | Natural Gas | No Match | FALSE |  | 3 |  |  |  | No Match | No Match | No Match | No Match | Other | No Match |  | No Match |  | 2270000 |  |  |  | 75 |  |  | 75 | 4 | 147 |  |  |  | Non Federally-Regulated | 1983-08-16 |  |  |  | 1998-04-20
WM Technologies | Weil-McLain | 268-W | Water | Oil | Power | FALSE | FALSE | 1 |  |  |  | No Match | No Match | No Match | No Match | Cast Iron | No Match |  | No Match |  | 98000 | [5 empty] | 87.8 |  | 10 |  |  | 86.1 |  | Federally-Regulated Consumer Product | 1992-10-27 |  |  |  | 1998-04-20
Trianco-Heatmaker | Trianco-Heatmaker | SR100 | Water | Oil | Power | TRUE | FALSE | 1 |  |  |  | No Match | No Match | No Match | No Match | Other | No Match |  | No Match |  | 119000 | [10 empty] | 84.2 |  | Federally-Regulated Consumer Product | 1997-02-27 |  |  |  | 1998-04-20
Ajax Boiler, Inc. | Ajax | WGXFD-4500 | Steam | Natural Gas | Power | FALSE | FALSE | 3 |  |  |  | No Match | No Match | No Match | No Match | Other | No Match |  | No Match |  | 4500000 |  |  |  | 75.5 | 75 |  |  |  | 147 |  |  |  | Non Federally-Regulated | 1988-01-22 |  |  |  | 1988-03-17
Smith Cast Iron Boilers | Smith Cast Iron Boilers | BB-14A-S-4H | Water | Oil | Power | TRUE | FALSE | 1 |  |  |  | No Match | No Match | No Match | No Match | Cast Iron | No Match |  | No Match |  | 226000 | [10 empty] | 81.4 |  | Federally-Regulated Consumer Product | 2000-06-07 |  |  |  | 2001-04-12
Lochinvar, LLC. | Lochinvar | RBN0270 | Both Steam & Water | Natural Gas | No Match | FALSE | FALSE | 1 |  |  |  | No Match | No Match | No Match | No Match | Copper | No Match |  | No Match |  | 270000 | [10 empty] | 81.9 |  | Federally-Regulated Consumer Product | 1997-02-27 |  |  |  | 1998-04-20
Burnham Commercial | Burnham | RS-109 | Water | Oil | Power | TRUE | FALSE | 1 |  |  |  | No Match | No Match | No Match | No Match | Other | No Match |  | No Match |  | 119000 | [10 empty] | 80.3 |  | Federally-Regulated Consumer Product | 1998-07-01 |  |  |  | 1998-08-03
Burnham Commercial | Burnham | IN6(S/L)(N/P)(I/S)- | Steam | Combo (Natural Gas & Oil) | No Match | FALSE | FALSE | 1 |  |  |  | No Match | No Match | No Match | No Match | Cast Iron | No Match |  | No Match |  | 175000 | [10 empty] | 82.1 |  | Federally-Regulated Consumer Product | 2001-11-01 |  |  |  | 2002-06-04
PVI Industries , LLC | PVI | 20 WBHE 50A-TPGO | Water | Combo (Natural Gas & Oil) | No Match | FALSE | FALSE | 3 |  |  |  | No Match | No Match | No Match | No Match | Other | No Match |  | No Match |  | 800000 |  |  |  | 84 | 80 |  |  |  | 147 | 85 |  |  | Non Federally-Regulated | 1992-09-28 |  |  |  | 1992-10-27
Teledyne Laars | Teledyne Laars | HH0250CN01KB | Water | Natural Gas | No Match | TRUE | FALSE | 1 |  |  |  | No Match | No Match | No Match | No Match | Other | No Match |  | No Match |  | 250000 | [10 empty] | 80 |  | Federally-Regulated Consumer Product | 1998-05-28 |  |  |  | 1998-07-01
Crown Boiler Co. | Crown | CWD110 | Water | Natural Gas | Induced Draft | FALSE | FALSE | 1 |  |  | TRUE |  | None | Non-Condensing | Single-Stage | Cast Iron | Single-Speed |  |  |  | 110000 | 94000 | [9 empty] | 85.2 | 80 | Federally-Regulated Consumer Product | 2012-11-16 |  |  |  | 2013-04-19
Rite Engineering | Rite | 165S | Both Steam & Water | Natural Gas | No Match | FALSE | FALSE | 3 |  |  |  | No Match | No Match | No Match | No Match | Other | No Match |  | No Match |  | 1650000 |  |  |  | 80 | 75 |  |  |  | 147 |  |  |  | Non Federally-Regulated | 1988-01-22 |  |  |  | 1988-03-17
Glowcore Corp. | Glowcore | GB160A | Water | LPG | No Match | FALSE | FALSE | 1 |  |  |  | No Match | No Match | No Match | No Match | Other | No Match |  | No Match |  | 160000 | [10 empty] | 88.8 |  | Federally-Regulated Consumer Product | 1997-02-27 |  |  |  | 1998-02-06
Lochinvar, LLC. | Lochinvar Corp. | KBL501 | Water | LPG | Power | FALSE | FALSE | 1 |  |  |  |  | None | Condensing | Step Modulating | Other |  |  |  |  | 500000 | 470000 |  |  | 94 |  | 94 | [6 empty] | Federally-Regulated Commercial & Industrial Equipment | 2014-10-23 |  |  |  | 2015-04-20
Dunkirk | Pennco, Inc. | 1605HSD | Steam | Natural Gas | No Match | TRUE | FALSE | 1 |  |  |  | No Match | No Match | No Match | No Match | Cast Iron | No Match |  | No Match |  | 150000 | [10 empty] | 79.2 |  | Federally-Regulated Consumer Product | 1998-07-01 |  |  |  | 1998-08-03
Ajax Boiler, Inc. | Ajax | WGOFD-3750 | Steam | Oil | Power | FALSE | FALSE | 3 |  |  |  | No Match | No Match | No Match | No Match | Other | No Match |  | No Match |  | 3750000 |  |  |  | 75.5 | [8 empty] | Non Federally-Regulated | 1988-03-17 |  |  |  | 1992-10-01
Rite Engineering | Rite | 48WGO | Both Steam & Water | Oil | Power | FALSE | FALSE | 3 |  |  |  | No Match | No Match | No Match | No Match | Other | No Match |  | No Match |  | 480000 |  |  |  | 80 | [8 empty] | Non Federally-Regulated | 1988-03-17 |  |  |  | 1992-10-14
Hydrotherm, Division of Mestek, Inc. | Hydrotherm | HY-60-V | Water | LPG | No Match | TRUE | FALSE | 1 |  |  |  | No Match | No Match | No Match | No Match | Cast Iron | No Match |  | No Match |  | 60000 | [10 empty] | 80.9 |  | Federally-Regulated Consumer Product | 1998-08-27 |  |  |  | 1998-12-21
Teledyne Laars | Laars | HK250 | Steam | Natural Gas | No Match | FALSE |  | 1 |  |  |  | No Match | No Match | No Match | No Match | Copper | No Match |  | No Match |  | 250000 | [5 empty] | 75 | 75 | 5 |  |  |  |  | Non Federally-Regulated | 1981-08-26 |  |  |  | 1998-04-20
Dunkirk | Carrier | BW1AAP000075ABAA | Water | LPG | No Match | TRUE | FALSE | 1 |  |  |  | No Match | No Match | No Match | No Match | Cast Iron | No Match |  | No Match |  | 70000 | [10 empty] | 80.4 | 80 | Federally-Regulated Consumer Product | 1999-10-22 |  |  |  | 2015-03-24
Bryan Steam Corp. | Bryan | K-550-W-G | Water | Natural Gas | No Match | TRUE | FALSE | 3 |  |  |  | No Match | No Match | No Match | No Match | Other | No Match |  | No Match |  | 5500000 |  |  |  | 80 | 80 | [7 empty] | Non Federally-Regulated | 1992-10-27 |  |  |  | 1998-04-20
Hydrotherm, Division of Mestek, Inc. | Hydrotherm | HC-100E-V | Water | LPG | No Match | TRUE | FALSE | 1 |  |  |  | No Match | No Match | No Match | No Match | Cast Iron | No Match |  | No Match |  | 100000 | [10 empty] | 82.5 |  | Federally-Regulated Consumer Product | 1998-08-03 |  |  |  | 1998-08-27
Dunkirk | Lennox | GVSB-5D | Steam | Natural Gas | No Match | TRUE | FALSE | 1 |  |  |  | No Match | No Match | No Match | No Match | Cast Iron | No Match |  | No Match |  | 150000 | [10 empty] | 79.2 |  | Federally-Regulated Consumer Product | 1997-02-27 |  |  |  | 1998-04-20
Dunkirk | Axeman-Anderson Co. | V-6SED | Steam | LPG | No Match | FALSE | FALSE | 1 |  |  |  | No Match | No Match | No Match | No Match | Cast Iron | No Match |  | No Match |  | 175000 | [10 empty] | 80.9 |  | Federally-Regulated Consumer Product | 1997-02-27 |  |  |  | 1998-04-20
Ajax Boiler, Inc. | Ajax | OSGXB525 | Steam | LPG | No Match | FALSE | TRUE | 3 |  |  |  | No Match | No Match | No Match | No Match | Other | No Match |  | No Match |  | 525000 |  |  |  | 75.5 | 75 |  |  |  | 352 |  |  |  | Non Federally-Regulated | 1988-03-17 |  |  |  | 1998-04-20
Dunkirk | Dunkirk | WPVSB-7D | Water | Natural Gas | No Match | TRUE | FALSE | 1 |  |  |  | No Match | No Match | No Match | No Match | Cast Iron | No Match |  | No Match |  | 225000 | [10 empty] | 83 |  | Federally-Regulated Consumer Product | 1998-08-03 |  |  |  | 1998-08-27
Dunkirk | Dunkirk | 3E.60 | Water | Oil | Power | TRUE | FALSE | 1 |  |  |  | No Match | No Match | No Match | No Match | Cast Iron | No Match |  | No Match |  | 84000 | [10 empty] | 86.1 |  | Federally-Regulated Consumer Product | 1998-02-06 |  |  |  | 1998-05-28
Rite Engineering | Rite | 650 | Both Steam & Water | Natural Gas | No Match | FALSE | FALSE | 3 |  |  |  |  | No Match | No Match | No Match | Other |  |  |  |  | 6500000 |  |  |  | 80 | 75 | [7 empty] | Non Federally-Regulated | 1988-03-17 |  |  |  | 1998-04-20
Thermo-Dynamics Boiler Co. | Thermo-Dynamics Boiler Co. | NYV-110 | Water | Oil | Power | TRUE | FALSE | 1 |  |  |  | No Match | No Match | No Match | No Match | Other | No Match |  | No Match |  | 154000 | [10 empty] | 86.3 |  | Federally-Regulated Consumer Product | 1998-07-01 |  |  |  | 1998-08-03
H. B. Smith Co. | H. B. Smith | *G100-W-11 | Water | Natural Gas | No Match | TRUE | FALSE | 1 |  |  |  | No Match | No Match | No Match | No Match | Cast Iron | No Match |  | No Match |  | 240000 | [7 empty] | 147 |  |  | 80.6 |  | Federally-Regulated Consumer Product | 1992-10-27 |  |  |  | 1998-04-20
Water Pik, Inc. | Laars | HH1200IP16C1A | Water | LPG | No Match | TRUE | FALSE | 3 |  |  |  | No Match | No Match | No Match | No Match | Copper | No Match |  | No Match |  | 1200000 |  | 1200000 |  | 81 | 80 |  |  | 350 |  | 81 |  |  | Federally-Regulated Commercial & Industrial Equipment | 2001-05-16 |  |  |  | 2001-05-30
Peerless Heater Co. | Peerless | G-1061**** | Steam | Natural Gas | No Match | FALSE |  | 3 |  |  |  | No Match | No Match | No Match | No Match | Cast Iron | No Match |  | No Match |  | 360000 |  |  |  | 76.6 |  |  | 75 | 6 | 147 |  |  |  | Non Federally-Regulated | 1983-08-16 |  |  |  | 1998-04-20
Ajax Boiler, Inc. | Ajax | HFC9500 | Steam | Combo (Natural Gas & Oil) | Power | FALSE | FALSE | 3 |  |  |  | No Match | No Match | No Match | No Match | Other | No Match |  | No Match |  | 9500000 |  |  |  | 80 | 80 | [7 empty] | Federally-Regulated Commercial & Industrial Equipment | 1997-02-27 |  |  |  | 1998-04-20
Slant / Fin Corp. | Galaxy | GG275HP | Steam | Natural Gas | No Match | TRUE |  | 1 |  |  |  | No Match | No Match | No Match | No Match | Cast Iron | No Match |  | No Match |  | 275000 | [5 empty] | 80 |  | 147 | 147 |  | 75.5 |  | Non Federally-Regulated | 1986-06-04 |  |  |  | 1998-04-20
Buderus | Buderus | G 125 BE-21 | Water | Oil | Power | FALSE | FALSE | 1 |  |  |  | None | None | Non-Condensing | Single-Stage | Cast Iron |  |  |  |  | 81000 | 73000 | [9 empty] | 89.8 | 80 | Federally-Regulated Consumer Product | 2008-11-21 |  |  |  | 2009-10-19
Teledyne Laars | Laars | PH1670IN04*BA | Water | Natural Gas | No Match | FALSE | TRUE | 3 |  |  |  | No Match | No Match | No Match | No Match | Copper | No Match |  | No Match |  | 1670000 |  |  |  | 82 | 80 |  |  | 5 |  |  |  |  | Federally-Regulated Commercial & Industrial Equipment | 1997-02-27 |  |  |  | 1998-04-20
Dunkirk | Dunkirk | WPVSB-9D | Water | LPG | No Match | TRUE | FALSE | 1 |  |  |  | No Match | No Match | No Match | No Match | Cast Iron | No Match |  | No Match |  | 280000 | [10 empty] | 83.2 |  | Federally-Regulated Consumer Product | 1998-02-06 |  |  |  | 1998-05-28
RBI Water Heaters | RBI Water Heaters | LB225 | Water | LPG | Power | FALSE | FALSE | 1 |  |  |  |  | None | Non-Condensing | Single-Stage | Copper |  |  |  |  | 225000 | 189000 | [9 empty] | 83 | 80 | Federally-Regulated Consumer Product | 2013-05-09 |  |  |  | 2015-04-23
Bryan Steam Corp. | Bryan | 415-W-FDG | Both Steam & Water | Natural Gas | Power | FALSE | FALSE | 3 |  |  |  | No Match | No Match | No Match | No Match | Other | No Match |  | No Match |  | 1050000 |  | 1050000 |  | 75 | 75 |  |  |  | 147 | 75 |  |  | Non Federally-Regulated | 1988-01-22 |  |  |  | 1988-03-17
Raypak, Inc. | Raypak | H9-1999* | Water | LPG | Induced Draft | FALSE | TRUE | 1 |  |  |  | None | None | Non-Condensing | Step Modulating | Copper |  |  |  |  | 1999000 | 1679160 | 782225 |  | 84 | 80 |  |  | 12 |  |  |  |  | Federally-Regulated Commercial & Industrial Equipment | 2008-12-10 |  |  |  | 2010-09-16
Peerless Heater Co. | Peerless | EC/ECT-04-125W | Water | Oil | Power | TRUE | FALSE | 1 |  |  |  | No Match | No Match | No Match | No Match | Cast Iron | No Match |  | No Match |  | 175000 | [10 empty] | 86.1 |  | Federally-Regulated Consumer Product | 1998-08-03 |  |  |  | 1998-08-27
Ajax Boiler, Inc. | Ajax | SGX-SGXB-7500-D | Steam | Natural Gas | No Match | FALSE | FALSE | 3 |  |  |  | No Match | No Match | No Match | No Match | Other | No Match |  | No Match |  | 7500000 |  |  |  | 75.5 | 75 |  |  |  | 147 |  |  |  | Non Federally-Regulated | 1988-01-22 |  |  |  | 1988-03-17
WM Technologies | Williamson / Division of Metzger | GWA-105N-I | Water | Natural Gas | No Match | FALSE | FALSE | 1 |  |  |  | No Match | No Match | No Match | No Match | Cast Iron | No Match |  | No Match |  | 105000 | [10 empty] | 82.9 |  | Federally-Regulated Consumer Product | 2000-09-27 |  |  |  | 2001-11-01
Crown Boiler Co. | Crown | JBF-92EI | Steam | LPG | No Match | FALSE | FALSE | 1 |  |  |  | No Match | No Match | No Match | No Match | Cast Iron | No Match |  | No Match |  | 280000 | [5 empty] | 81.7 |  |  |  |  | 70.8 |  | Federally-Regulated Consumer Product | 1997-02-27 |  |  |  | 1998-04-20
Dunkirk | Pennco, Inc. | 4KS1.50 | Steam | Oil | Power | TRUE | FALSE | 1 |  |  |  | No Match | No Match | No Match | No Match | Cast Iron | No Match |  | No Match |  | 210000 | [10 empty] | 82.3 |  | Federally-Regulated Consumer Product | 1998-12-21 |  |  |  | 1999-05-10
Peerless Heater Co. | Peerless | 61-07-STDG-S | Steam | Natural Gas | No Match | TRUE | FALSE | 1 |  |  |  | No Match | No Match | No Match | No Match | Cast Iron | No Match |  | No Match |  | 240000 | [10 empty] | 78.1 |  | Federally-Regulated Consumer Product | 1998-07-01 |  |  |  | 1998-08-03
Crown Boiler Co. | Crown | CT-4 | Water | Oil | Power | TRUE | FALSE | 1 |  |  |  | No Match | No Match | No Match | No Match | Cast Iron | No Match |  | No Match |  | 140000 | [10 empty] | 86.1 |  | Federally-Regulated Consumer Product | 1998-05-28 |  |  |  | 1998-07-01
Burnham Commercial | Burnham | V13R | Water | Oil | No Match | TRUE | FALSE | 1 |  |  |  | No Match | No Match | No Match | No Match | Cast Iron | No Match |  | No Match |  | 105000 | [10 empty] | 83.5 |  | Federally-Regulated Consumer Product | 2000-08-01 |  |  |  | 2002-04-02
Dunkirk | Crown | XBF-299EID | Water | Natural Gas | No Match | FALSE | FALSE | 1 |  |  |  | No Match | No Match | No Match | No Match | Cast Iron | No Match |  | No Match |  | 299000 | [10 empty] | 83.7 |  | Federally-Regulated Consumer Product | 1997-02-27 |  |  |  | 1998-02-06
Bryan Steam Corp. | Bryan | LM-1050-W-G | Both Steam & Water | LPG | No Match | FALSE | FALSE | 3 |  |  |  | No Match | No Match | No Match | No Match | Other | No Match |  | No Match |  | 10500000 |  |  |  | 75 | 75 |  |  |  | 352 |  |  |  | Non Federally-Regulated | 1988-03-17 |  |  |  | 1998-04-20
Water Pik, Inc. | Laars | JVT225ND(I/L) | Water | Natural Gas | No Match | TRUE | FALSE | 1 |  |  |  | No Match | No Match | No Match | No Match | Other | No Match |  | No Match |  | 225000 | [10 empty] | 81.5 |  | Federally-Regulated Consumer Product | 2001-01-30 |  |  |  | 2001-04-12
Vaillant Corp. | Vaillant | GA92-140PV | Water | Natural Gas | No Match | TRUE | FALSE | 1 |  |  |  | No Match | No Match | No Match | No Match | Cast Iron | No Match |  | No Match |  | 140000 | [10 empty] | 80.3 |  | Federally-Regulated Consumer Product | 1997-02-27 |  |  |  | 1998-04-20
Rinnai America | Rinnai | E110C | Water | LPG | Induced Draft | FALSE | FALSE | 1 |  |  |  | None | None | Condensing | Step Modulating | Other | Multiple-Speed |  | Premium |  | 110000 | 101000 | [9 empty] | 96.1 | 80 | Federally-Regulated Consumer Product | 2011-06-20 |  |  |  | 2012-07-06
Dunkirk | Crown | XBF-150SPD | Water | LPG | No Match | TRUE | FALSE | 1 |  |  |  | No Match | No Match | No Match | No Match | Cast Iron | No Match |  | No Match |  | 140000 | [10 empty] | 82.8 |  | Federally-Regulated Consumer Product | 1998-05-28 |  |  |  | 1998-07-01
PVI Industries , LLC | PVI | 150 WBHE 250A-TPO | Water | Oil | No Match | FALSE | FALSE | 3 |  |  |  | No Match | No Match | No Match | No Match | Other | No Match |  | No Match |  | 6000000 |  |  |  | 84 | [5 empty] | 85 |  |  | Non Federally-Regulated | 1992-09-28 |  |  |  | 1992-10-27
Ajax Boiler, Inc. | Ajax | WEG-2000 | Water | Natural Gas | Power | FALSE | FALSE | 3 |  |  |  |  | No Match | No Match | No Match | Other |  |  |  |  | 1900000 |  | 950000 |  | 85 | 80 |  |  |  |  | 82 |  |  | Non Federally-Regulated | 1992-09-29 |  |  |  | 1992-10-27
Ajax Boiler, Inc. | Ajax | SGXFD-700 | Steam | Natural Gas | Power | FALSE | FALSE | 3 |  |  |  |  | No Match | No Match | No Match | Other |  |  |  |  | 700000 |  |  |  | 75.5 | 75 | [7 empty] | Non Federally-Regulated | 1988-03-17 |  |  |  | 1992-10-01
Smith Cast Iron Boilers | Smith Cast Iron Boilers | PGB100-W-4-CON-D | Water | LPG | No Match | TRUE | FALSE | 1 |  |  |  | No Match | No Match | No Match | No Match | Cast Iron | No Match |  | No Match |  | 75000 | [10 empty] | 82 | 80 | Federally-Regulated Consumer Product | 1998-12-21 |  |  |  | 2015-03-24
Burnham Commercial | Burnham | IN4(S,L)(N,P)C- | Steam | Combo (Natural Gas & Oil) | No Match | TRUE | FALSE | 1 |  |  |  | No Match | No Match | No Match | No Match | Cast Iron | No Match |  | No Match |  | 105000 | [10 empty] | 80 |  | Federally-Regulated Consumer Product | 2002-06-04 |  |  |  | 2003-05-23
Thermo-Dynamics Boiler Co. | Thermo-Dynamics Boiler Co. | VTF-801 | Steam | Oil | Power | FALSE | FALSE | 1 |  |  |  | No Match | No Match | No Match | No Match | Other | No Match |  | No Match |  | 210000 | [10 empty] | 81.8 |  | Federally-Regulated Consumer Product | 1988-02-06 |  |  |  | 1995-02-02
Water Pik, Inc. | Laars | VW1825IP09*BA | Water | LPG | No Match | FALSE | FALSE | 3 |  |  |  | No Match | No Match | No Match | No Match | Copper | No Match |  | No Match |  | 1825000 |  | 456250 |  | 82 | 80 |  |  | 5 |  | 82 |  |  | Federally-Regulated Commercial & Industrial Equipment | 2001-05-30 |  |  |  | 2001-11-21
Crown Boiler Co. | Crown | XE-4 | Water | Natural Gas | Power | FALSE | FALSE | 1 |  |  |  | No Match | No Match | No Match | No Match | Cast Iron | No Match |  | No Match |  | 112500 | [5 empty] | 82.6 |  |  |  |  | 83.4 |  | Federally-Regulated Consumer Product | 1992-10-27 |  |  |  | 1998-04-20
Raypak, Inc. | Raytherm | H-0042ACJ | Steam | Natural Gas | No Match | FALSE | FALSE | 1 |  |  |  | No Match | No Match | No Match | No Match | Copper | No Match |  | No Match |  | 42000 | [5 empty] | 83.4 |  |  |  |  | 84 | 65 | Non Federally-Regulated | 1989-08-15 |  |  |  | 1998-04-20
Ajax Boiler, Inc. | Ajax | OSFX450 | Steam | Natural Gas | No Match | FALSE | TRUE | 3 |  |  |  | No Match | No Match | No Match | No Match | Other | No Match |  | No Match |  | 450000 |  |  |  | 80 | 80 | [7 empty] | Federally-Regulated Commercial & Industrial Equipment | 1997-02-27 |  |  |  | 1998-04-20
Edwards Engineering Corp. | Edwards Engineering Corp. | 1900-365MFWC | Both Steam & Water | Natural Gas | No Match | TRUE |  | 3 |  |  |  | No Match | No Match | No Match | No Match | Other | No Match |  | No Match |  | 365000 |  |  |  | 80 |  |  | 75 | 147 | 147 |  |  |  | Non Federally-Regulated | 1983-08-16 |  |  |  | 1998-04-20
Raypak, Inc. | Raypak | H-0090BCL | Water | Natural Gas | No Match | TRUE | FALSE | 1 |  |  |  | No Match | No Match | No Match | No Match | Other | No Match |  | No Match |  | 90000 | [10 empty] | 80.1 |  | Federally-Regulated Consumer Product | 1996-01-10 |  |  |  | 1998-12-21
Lochinvar, LLC. | Lochinvar | RBN0135 | Both Steam & Water | Natural Gas | No Match | FALSE | FALSE | 1 |  |  |  | No Match | No Match | No Match | No Match | Copper | No Match |  | No Match |  | 135000 | [10 empty] | 82.2 |  | Federally-Regulated Consumer Product | 1992-10-27 |  |  |  | 1998-04-20
Dunkirk | Ultimate Engineering / Division of Dunkirk | PFG7-183W | Water | Natural Gas | No Match | FALSE | TRUE | 1 |  |  |  | No Match | No Match | No Match | No Match | Cast Iron | No Match |  | No Match |  | 183000 | [10 empty] | 80 |  | Federally-Regulated Consumer Product | 1998-12-21 |  |  |  | 2000-06-07
Peerless Heater Co. | Peerless | EC/ECT-05-175W | Water | Oil | Power | TRUE | FALSE | 1 |  |  |  | No Match | No Match | No Match | No Match | Cast Iron | No Match |  | No Match |  | 245000 | [10 empty] | 86.2 |  | Federally-Regulated Consumer Product | 1998-08-03 |  |  |  | 1998-08-27
Bryan Steam Corp. | Bryan | LMB-1700-W-FDG* | Water | Natural Gas | Power | FALSE | FALSE | 3 |  |  |  | No Match | No Match | No Match | No Match | Other | No Match |  | No Match |  | 21000000 |  |  |  | 80 | 80 | [7 empty] | Non Federally-Regulated | 1992-10-27 |  |  |  | 1998-04-20
Thermo-Pak | Thermo-Pak | CHB-565 | Both Steam & Water | Natural Gas | No Match | FALSE |  | 3 |  |  |  | No Match | No Match | No Match | No Match | Copper | No Match |  | No Match |  | 565000 |  |  |  | 80 |  |  | 75 | 8 | 147 |  |  |  | Non Federally-Regulated | 1983-08-16 |  |  |  | 1998-04-20
Bryan Steam Corp. | Bryan | LM-1200-S-***-FDG* | Steam | Natural Gas | Power | FALSE | FALSE | 3 |  |  |  | No Match | No Match | No Match | No Match | Other | No Match |  | No Match |  | 12000000 |  |  |  | 80 | 80 | [7 empty] | Non Federally-Regulated | 1992-10-27 |  |  |  | 1996-03-01
Lochinvar, LLC. | Lochinvar Corp. | KBL106 | Water | LPG | Power | FALSE | FALSE | 1 |  |  | TRUE | None | None | Condensing | Step Modulating | Other |  |  |  |  | 105000 | 97000 | [9 empty] | 95 | 80 | Federally-Regulated Consumer Product | 2013-04-19 |  |  |  | 2014-10-23
Dunkirk | Crown | ABF-140-SPD | Water | Natural Gas | No Match | TRUE | FALSE | 1 |  |  |  | No Match | No Match | No Match | No Match | Cast Iron | No Match |  | No Match |  | 140000 | [10 empty] | 80.3 |  | Federally-Regulated Consumer Product | 1998-08-03 |  |  |  | 1998-08-27
Hydrotherm, Division of Mestek, Inc. | Hydrotherm | MOP-2695 | Water | Natural Gas | Power | TRUE | FALSE | 3 |  |  |  | No Match | No Match | No Match | No Match | Cast Iron | No Match |  | No Match |  | 2695000 |  |  |  | 81.3 | 80 |  |  | 147 |  | 81.3 |  |  | Non Federally-Regulated | 1993-01-14 |  |  |  | 1993-01-27
Dunkirk | Carrier | BW9AAN0000100AAAA | Water | Natural Gas | No Match | FALSE | TRUE | 1 |  |  |  | No Match | No Match | No Match | No Match | Other | No Match |  | No Match |  | 100000 | [10 empty] | 90 |  | Federally-Regulated Consumer Product | 1999-10-22 |  |  |  | 2000-06-07
Trianco-Heatmaker | Trianco-Heatmaker | MAX 75 | Water | Oil | Power | TRUE | FALSE | 1 |  |  |  | No Match | No Match | No Match | No Match | Other | No Match |  | No Match |  | 105000 | [10 empty] | 87 | 80 | Federally-Regulated Consumer Product | 1998-12-21 |  |  |  | 2003-09-16
Rite Engineering | Rite | 76Y | Both Steam & Water | Natural Gas | No Match | FALSE | FALSE | 3 |  |  |  | No Match | No Match | No Match | No Match | Other | No Match |  | No Match |  | 760000 |  |  |  | 80 | 75 |  |  |  | 147 |  |  |  | Non Federally-Regulated | 1988-03-17 |  |  |  | 1992-10-14
Dunkirk | Day & Night | 237AAW002112 | Steam | Natural Gas | No Match | FALSE | FALSE | 1 |  |  |  | No Match | No Match | No Match | No Match | Cast Iron | No Match |  | No Match |  | 112500 | [5 empty] | 82.7 |  |  |  |  | 83.4 | 65 | Non Federally-Regulated | 1989-08-15 |  |  |  | 1998-04-20
Rite Engineering | Rite | 450WGE | Both Steam & Water | Natural Gas | Power | FALSE | FALSE | 3 |  |  |  | No Match | No Match | No Match | No Match | Other | No Match |  | No Match |  | 4500000 |  |  |  | 83 | 80 | [7 empty] | Federally-Regulated Commercial & Industrial Equipment | 1998-03-31 |  |  |  | 1998-04-20
PVI Industries , LLC | PVI | 20 WBHE 50A-TPO | Water | Oil | No Match | FALSE | FALSE | 3 |  |  |  | No Match | No Match | No Match | No Match | Other | No Match |  | No Match |  | 800000 |  |  |  | 84 | [8 empty] | Non Federally-Regulated | 1992-10-27 |  |  |  | 1998-04-20
Bryan Steam Corp. | Bryan | L-72-W-G | Both Steam & Water | LPG | No Match | FALSE |  | 3 |  |  |  | No Match | No Match | No Match | No Match | Other | No Match |  | No Match |  | 4850000 |  |  |  | 75 |  |  | 75 |  | 147 |  |  |  | Non Federally-Regulated | 1981-08-26 |  |  |  | 1998-04-20
NY Boiler, LLC dba New Yorker Boiler | New Yorker | CG-60AI | Water | Natural Gas | No Match | FALSE | FALSE | 1 |  |  |  | No Match | No Match | No Match | No Match | Cast Iron | No Match |  | No Match |  | 164000 | [10 empty] | 81.7 |  | Federally-Regulated Consumer Product | 1998-05-28 |  |  |  | 1998-08-27
Rite Engineering | Rite | 180 | Both Steam & Water | Natural Gas | No Match | FALSE | FALSE | 3 |  |  |  |  | No Match | No Match | No Match | Other |  |  |  |  | 1800000 |  |  |  | 80 | 75 | [7 empty] | Non Federally-Regulated | 1988-03-17 |  |  |  | 1998-04-20
Camus Hydronics | Camus Hydronics | MFNW-2500-MG | Water | Natural Gas | Power | FALSE | FALSE | 1 |  |  |  |  | None | Condensing | Step Modulating | Copper |  |  |  |  | 2500000 | 2125000 |  |  | 85 |  | 85 | [6 empty] | Federally-Regulated Commercial & Industrial Equipment | 2014-08-11 |  |  |  | 2014-10-21
Raypak, Inc. | Raypak | H*-1532* | Both Steam & Water | LPG | Power | FALSE | TRUE | 3 |  |  |  | No Match | No Match | No Match | No Match | Copper | No Match |  | No Match |  | 1530000 |  | 540000 |  | 84 | 80 |  |  |  |  | 80 |  |  | Federally-Regulated Commercial & Industrial Equipment | 2000-05-09 |  |  |  | 2002-08-05
Bryan Steam Corp. | Bryan | R-600-W-FDG | Both Steam & Water | Natural Gas | Power | FALSE | FALSE | 3 |  |  |  |  | No Match | No Match | No Match | Other |  |  |  |  | 6000000 |  |  |  | 83.5 | 75 | [7 empty] | Non Federally-Regulated | 1988-03-17 |  |  |  | 1998-04-20
A O Smith Enterprises, Ltd. | Duramax | 1610 | Both Steam & Water | Natural Gas | No Match | FALSE | FALSE | 3 |  |  |  | No Match | No Match | No Match | No Match | Copper | No Match |  | No Match |  | 1610000 |  |  |  | 80 | 80 |  |  |  |  | 80 |  |  | Non Federally-Regulated | 1993-11-29 |  |  |  | 1996-02-29
Thermo-Dynamics Boiler Co. | Thermo-Dynamics Boiler Co. | S-100D | Water | Oil | Power | FALSE | FALSE | 1 |  |  |  | No Match | No Match | No Match | No Match | Other | No Match |  | No Match |  | 140000 | [10 empty] | 84.7 |  | Federally-Regulated Consumer Product | 1998-02-06 |  |  |  | 2000-06-07
Rite Engineering | Rite | 225SGO | Both Steam & Water | Combo (Natural Gas & Oil) | Power | FALSE | FALSE | 3 |  |  |  | No Match | No Match | No Match | No Match | Other | No Match |  | No Match |  | 2250000 |  |  |  | 80 | 80 | [7 empty] | Federally-Regulated Commercial & Industrial Equipment | 1998-03-31 |  |  |  | 1998-04-20
Crown Boiler Co. | Crown | DG-55 | Steam | Natural Gas | No Match | TRUE | FALSE | 1 |  |  |  | No Match | No Match | No Match | No Match | Cast Iron | No Match |  | No Match |  | 55000 | [10 empty] | 68 | 63 | Federally-Regulated Consumer Product | 1990-04-19 |  |  |  | 1991-02-01
Raypak, Inc. | Hurricane | H*-0824 | Steam | LPG | No Match | FALSE | TRUE | 3 |  |  |  | No Match | No Match | No Match | No Match | Copper | No Match |  | No Match |  | 775000 |  |  |  | 80 | 75 |  |  |  | 352 |  |  |  | Non Federally-Regulated | 1990-07-02 |  |  |  | 1998-04-20
Bryan Steam Corp. | Bryan | 525-W-G | Both Steam & Water | LPG | No Match | FALSE | FALSE | 3 |  |  |  | No Match | No Match | No Match | No Match | Other | No Match |  | No Match |  | 2750000 |  |  |  | 75 | 75 |  |  |  | 352 |  |  |  | Non Federally-Regulated | 1988-03-17 |  |  |  | 1998-04-20
Thermo-Dynamics Boiler Co. | Thermo-Dynamics Boiler Co. | S-150 | Water | Oil | Power | TRUE | FALSE | 1 |  |  |  | No Match | No Match | No Match | No Match | Other | No Match |  | No Match |  | 210000 | [10 empty] | 82.9 |  | Federally-Regulated Consumer Product | 1998-07-01 |  |  |  | 1998-08-03
Utica Boilers | Utica Boilers | SFH4150S | Steam | Oil | Power | TRUE | FALSE | 1 |  |  |  | No Match | No Match | No Match | No Match | Cast Iron | No Match |  | No Match |  | 210000 | [10 empty] | 81 |  | Federally-Regulated Consumer Product | 2001-11-01 |  |  |  | 2002-04-02
Ajax Boiler, Inc. | Ajax | WEG13000W | Water | Natural Gas | Power | FALSE | TRUE | 3 |  |  |  | No Match | No Match | No Match | No Match | Other | No Match |  | No Match |  | 12400000 |  |  |  | 85 | 80 | [7 empty] | Federally-Regulated Commercial & Industrial Equipment | 1997-02-27 |  |  |  | 1998-04-20
RBI Water Heaters | Spectrum Series | SBN150S** | Water | Natural Gas | No Match | TRUE | TRUE | 1 |  |  |  | No Match | No Match | No Match | No Match | Copper | No Match |  | No Match |  | 150000 | [10 empty] | 81.4 |  | Federally-Regulated Consumer Product | 1997-10-29 |  |  |  | 1998-12-21
Ajax Boiler, Inc. | Ajax | XFC4500W | Water | Combo (Natural Gas & Oil) | Power | FALSE | TRUE | 3 |  |  |  | No Match | No Match | No Match | No Match | Other | No Match |  | No Match |  | 4500000 |  | 1800000 |  | 80 | 80 |  |  |  |  | 80 |  |  | Federally-Regulated Commercial & Industrial Equipment | 1997-01-07 |  |  |  | 2009-03-12
Ajax Boiler, Inc. | Ajax | WGXFD-6500 | Steam | Natural Gas | Power | FALSE | FALSE | 3 |  |  |  |  | No Match | No Match | No Match | Other |  |  |  |  | 6500000 |  |  |  | 75.5 | 75 | [7 empty] | Non Federally-Regulated | 1988-03-17 |  |  |  | 1992-10-01
Ajax Boiler, Inc. | Ajax | SFC250 | Steam | Combo (Natural Gas & Oil) | Power | FALSE | FALSE | 3 |  |  |  | No Match | No Match | No Match | No Match | Other | No Match |  | No Match |  | 10500000 |  |  |  | 80 | 80 | [7 empty] | Federally-Regulated Commercial & Industrial Equipment | 1997-02-27 |  |  |  | 1998-04-20
Edwards Engineering Corp. | Edwards Engineering Corp. | 610PFCW | Both Steam & Water | Oil | Power | FALSE | FALSE | 1 |  |  |  | No Match | No Match | No Match | No Match | Other | No Match |  | No Match |  | 122000 | [5 empty] | 80 |  |  |  |  | 76 |  | Non Federally-Regulated | 1988-03-17 |  |  |  | 1998-04-20
Peerless Heater Co. | Peerless | 211A-39-SI | Steam | Natural Gas | No Match | FALSE | FALSE | 3 |  |  |  |  | No Match | No Match | No Match | Cast Iron |  |  |  |  | 7980000 |  | 7980000 |  | 80 | 80 |  |  | 15 | 147 | 80 |  |  | Non Federally-Regulated | 1992-06-22 |  |  |  | 1992-10-27
Lochinvar, LLC. | Lochinvar Corp. | CBN0747 | Water | Natural Gas | Power | FALSE | TRUE | 1 |  |  | FALSE | None | None | Non-Condensing | Two-Stage Modulating | Copper |  |  |  |  | 745000 | 603000 |  |  | 82 |  | 81 | [6 empty] | Federally-Regulated Commercial & Industrial Equipment | 2014-08-11 |  |  |  | 2014-10-23
Lochinvar, LLC. | Lochinvar Water Heater | CBL0180 | Both Steam & Water | LPG | No Match | FALSE | TRUE | 1 |  |  |  | No Match | No Match | No Match | No Match | Copper | No Match |  | No Match |  | 130000 | [5 empty] | 75 |  |  |  |  | 63 | 63 | Non Federally-Regulated | 1988-03-17 |  |  |  | 1998-04-20
Burnham Commercial | Burnham | V1117 | Both Steam & Water | Natural Gas | Power | FALSE | FALSE | 1 |  |  |  |  | None | Non-Condensing | Single-Stage | Cast Iron |  |  |  |  | 4186000 | 3353000 |  |  | 81.7 | 80 | [7 empty] | Federally-Regulated Commercial & Industrial Equipment | 2007-12-12 |  |  |  | 2010-03-16
Navien, Inc. | Navien America, Inc. | NHB-150 | Water | Natural Gas | Power | FALSE | FALSE | 1 |  |  |  |  | None | Condensing | Step Modulating | Other |  |  |  |  | 150000 | 138000 | [9 empty] | 95 | 80 | Federally-Regulated Consumer Product | 2014-12-01 |  |  |  | 2015-03-30
Burnham Commercial | Burnham | P-203PVNV-W(N/P)I | Water | Natural Gas | No Match | FALSE | FALSE | 1 |  |  |  | No Match | No Match | No Match | No Match | Cast Iron | No Match |  | No Match |  | 62000 | [10 empty] | 82.2 |  | Federally-Regulated Consumer Product | 1997-02-27 |  |  |  | 1998-04-20
Dunkirk | Crown | CXE-7 | Water | Natural Gas | No Match | FALSE | FALSE | 1 |  |  |  | No Match | No Match | No Match | No Match | Cast Iron | No Match |  | No Match |  | 225000 | [10 empty] | 82 |  | Federally-Regulated Consumer Product | 1998-02-06 |  |  |  | 2000-06-07
Ajax Boiler, Inc. | Ajax | DFG125 | Water | Natural Gas | Power | FALSE | FALSE | 3 |  |  |  | No Match | No Match | No Match | No Match | Other | No Match |  | No Match |  | 5250000 |  | 2200000 |  | 80 | 80 |  |  |  |  | 80 |  |  | Federally-Regulated Commercial & Industrial Equipment | 1997-01-07 |  |  |  | 1997-02-27
Vaillant Corp. | Vaillant | GA100-6EI | Water | Natural Gas | No Match | FALSE | FALSE | 1 |  |  |  | No Match | No Match | No Match | No Match | Cast Iron | No Match |  | No Match |  | 60000 | [10 empty] | 83 |  | Federally-Regulated Consumer Product | 1994-03-24 |  |  |  | 1995-02-07
Lochinvar, LLC. | Lochinvar | PFL1000 | Both Steam & Water | LPG | Power | FALSE | TRUE | 3 |  |  |  | No Match | No Match | No Match | No Match | Copper | No Match |  | No Match |  | 1000000 |  |  |  | 88 | 75 |  |  |  | 352 |  |  |  | Non Federally-Regulated | 1991-01-24 |  |  |  | 1992-08-28
Laars Heating Systems Company | Laars Heating Systems Co. | PH0175CP12KB | Water | LPG | Injection Type | FALSE | FALSE | 1 |  |  |  |  | None | Non-Condensing | Two-Stage Modulating | Copper | Single-Speed |  |  |  | 175000 | 145000 | [9 empty] | 82 | 80 | Federally-Regulated Consumer Product | 2012-07-06 |  |  |  | 2013-04-19
AMTI | Heatmaker | 60H | Steam | LPG | Power | FALSE |  | 1 |  |  |  | No Match | No Match | No Match | No Match | Copper | No Match |  | No Match |  | 60000 | [5 empty] | 87.4 |  |  | 293 |  | 87 |  | Non Federally-Regulated | 1986-06-04 |  |  |  | 1998-04-20
Dunkirk | Carrier | BS1AAP000280AAAA | Steam | LPG | No Match | TRUE | FALSE | 1 |  |  |  | No Match | No Match | No Match | No Match | Cast Iron | No Match |  | No Match |  | 280000 | [10 empty] | 80.9 |  | Federally-Regulated Consumer Product | 1998-05-28 |  |  |  | 1998-07-01
Vaillant Corp. | Vaillant | GA100-12SP | Water | Natural Gas | No Match | TRUE | FALSE | 1 |  |  |  | No Match | No Match | No Match | No Match | Cast Iron | No Match |  | No Match |  | 120000 | [10 empty] | 81 |  | Federally-Regulated Consumer Product | 1994-03-24 |  |  |  | 1995-02-07
WM Technologies | Weil-McLain | 778-S | Steam | Oil | Power | FALSE | FALSE | 3 |  |  |  | No Match | No Match | No Match | No Match | Cast Iron | No Match |  | No Match |  | 910000 |  | 910000 |  | 84.4 | 83 |  |  | 147 |  | 84.4 |  |  | Federally-Regulated Commercial & Industrial Equipment | 1996-02-29 |  |  |  | 1997-02-27
Slant / Fin Corp. | Galaxy | GG75HEDP | Steam | Natural Gas | No Match | FALSE | FALSE | 1 |  |  |  | No Match | No Match | No Match | No Match | Other | No Match |  | No Match |  | 75000 | [5 empty] | 80 |  |  |  |  | 84.4 | 65 | Non Federally-Regulated | 1988-03-17 |  |  |  | 1998-04-20
Crown Boiler Co. | Crown | JBF-42EID | Steam | LPG | No Match | FALSE | FALSE | 1 |  |  |  | No Match | No Match | No Match | No Match | Cast Iron | No Match |  | No Match |  | 105000 | [10 empty] | 80.4 | 68 | Federally-Regulated Consumer Product | 1991-02-01 |  |  |  | 1992-10-27
Lochinvar, LLC. | Lochinvar Corp. | KBL285 | Water | LPG | Power | FALSE | FALSE | 1 |  |  |  |  | None | Condensing | Step Modulating | Other |  |  |  |  | 285000 | 262000 | [9 empty] | 93 | 80 | Federally-Regulated Consumer Product | 2007-11-14 |  |  |  | 2008-04-14
Water Pik, Inc. | Laars | PW1200EN09CBA | Water | Natural Gas | No Match | FALSE | TRUE | 3 |  |  |  | No Match | No Match | No Match | No Match | Copper | No Match |  | No Match |  | 1200000 |  | 1200000 |  | 82 | 80 |  |  | 5 |  | 82 |  |  | Federally-Regulated Commercial & Industrial Equipment | 2001-05-30 |  |  |  | 2001-11-21
Raypak, Inc. | Raypak | H92002*BE | Water | Natural Gas | Induced Draft | FALSE | FALSE | 1 |  |  |  | None | None | Non-Condensing | Single-Stage | Copper |  |  |  |  | 1999000 | 1739000 |  |  | 87 | 80 | 87 | [6 empty] | Federally-Regulated Commercial & Industrial Equipment | 2007-12-12 |  |  |  | 2014-08-11
Teledyne Laars | Laars | PH1430I | Steam | LPG | No Match | TRUE | FALSE | 3 |  |  |  | No Match | No Match | No Match | No Match | Copper | No Match |  | No Match |  | 1430000 |  | 1430000 |  | 81 | 75 |  |  | 350 | 352 | 81 |  |  | Non Federally-Regulated | 1988-02-06 |  |  |  | 2001-05-16
Bryan Steam Corp. | Bryan | CL-180-W-G | Both Steam & Water | Natural Gas | No Match | FALSE | FALSE | 3 |  |  |  |  | No Match | No Match | No Match | Other |  |  |  |  | 1800000 |  |  |  | 75 | 75 | [7 empty] | Non Federally-Regulated | 1988-03-17 |  |  |  | 1998-04-20
Ajax Boiler, Inc. | Ajax | WEC9000 | Water | Combo (Natural Gas & Oil) | Power | FALSE | FALSE | 3 |  |  |  | No Match | No Match | No Match | No Match | Other | No Match |  | No Match |  | 8550000 |  | 3600000 |  | 85 | 80 |  |  |  |  | 80 |  |  | Federally-Regulated Commercial & Industrial Equipment | 1997-01-07 |  |  |  | 1997-02-27
Teledyne Laars | Laars | HH1010EP16CBA | Water | LPG | No Match | FALSE | TRUE | 3 |  |  |  | No Match | No Match | No Match | No Match | Copper | No Match |  | No Match |  | 1010000 |  |  |  | 82 | 80 |  |  | 350 |  | 82 |  |  | Non Federally-Regulated | 1992-05-11 |  |  |  | 1992-08-27
Lochinvar, LLC. | Lochinvar | CBL2000 | Both Steam & Water | LPG | No Match | FALSE | FALSE | 3 |  |  |  | No Match | No Match | No Match | No Match | Copper | No Match |  | No Match |  | 1761760 |  |  |  | 80 | 80 | [7 empty] | Federally-Regulated Commercial & Industrial Equipment | 1997-02-27 |  |  |  | 1998-04-20
Ajax Boiler, Inc. | Ajax | SGOXFD-1050 | Steam | Oil | Power | FALSE | FALSE | 3 |  |  |  | No Match | No Match | No Match | No Match | Other | No Match |  | No Match |  | 1050000 |  |  |  | 75.5 | [8 empty] | Non Federally-Regulated | 1988-01-22 |  |  |  | 1988-03-17
WM Technologies | Williamson / Division of Metzger | GWA-175L-S | Water | LPG | No Match | TRUE | FALSE | 1 |  |  |  | No Match | No Match | No Match | No Match | Cast Iron | No Match |  | No Match |  | 175000 | [10 empty] | 81.6 |  | Federally-Regulated Consumer Product | 2000-09-27 |  |  |  | 2001-11-01
Rite Engineering | Rite | 225 | Both Steam & Water | Natural Gas | No Match | FALSE | FALSE | 3 |  |  |  |  | No Match | No Match | No Match | Other |  |  |  |  | 2250000 |  |  |  | 80 | 75 | [7 empty] | Non Federally-Regulated | 1988-03-17 |  |  |  | 1998-04-20
Burnham Commercial | Burnham | V-75WR | Water | Oil | Power | TRUE | FALSE | 1 |  |  |  | No Match | No Match | No Match | No Match | Cast Iron | No Match |  | No Match |  | 126000 | [10 empty] | 86.2 |  | Federally-Regulated Consumer Product | 1998-08-27 |  |  |  | 1998-12-21
Rite Engineering | Rite | A450SGO | Both Steam & Water | Oil | No Match | FALSE |  | 3 |  |  |  | No Match | No Match | No Match | No Match | Other | No Match |  | No Match |  | 4500000 |  |  |  | 80 | [8 empty] | Non Federally-Regulated | 1981-08-26 |  |  |  | 1998-04-20
Edwards Engineering Corp. | Edwards Engineering Corp. | 455-90MFG | Both Steam & Water | Natural Gas | No Match | TRUE | FALSE | 1 |  |  |  | No Match | No Match | No Match | No Match | Other | No Match |  | No Match |  | 90000 | [5 empty] | 80 |  | 147 | 147 |  | 64.1 | 63 | Non Federally-Regulated | 1989-08-15 |  |  |  | 1998-04-20
Teledyne Laars | Teledyne Laars | JVT 160ND | Water | Natural Gas | No Match | TRUE | FALSE | 1 |  |  |  | No Match | No Match | No Match | No Match | Other | No Match |  | No Match |  | 160000 | [10 empty] | 80.3 |  | Federally-Regulated Consumer Product | 1998-02-06 |  |  |  | 1998-05-28
Dunkirk | Payne | 235AAW002225 | Steam | Natural Gas | No Match | FALSE | FALSE | 1 |  |  |  | No Match | No Match | No Match | No Match | Cast Iron | No Match |  | No Match |  | 225000 | [10 empty] | 71.2 | 65 | Federally-Regulated Consumer Product | 1989-06-13 |  |  |  | 1989-08-15
Burnham Commercial | Burnham | 204(A/B)(I/S) | Water | Natural Gas | No Match | FALSE | FALSE | 1 |  |  |  | No Match | No Match | No Match | No Match | Cast Iron | No Match |  | No Match |  | 96000 | [10 empty] | 82.3 |  | Federally-Regulated Consumer Product | 1998-02-06 |  |  |  | 1998-02-24
NY Boiler, LLC dba New Yorker Boiler | New Yorker | FR-HGS-95 | Both Steam & Water | Oil | Power | FALSE | FALSE | 1 |  |  |  | No Match | No Match | No Match | No Match | Other | No Match |  | No Match |  | 112000 | [5 empty] | 84.8 |  |  |  |  | 86.1 |  | Federally-Regulated Consumer Product | 1992-10-27 |  |  |  | 1998-04-20
Bryan Steam Corp. | Bryan | R-300-W-FDG | Both Steam & Water | Natural Gas | Power | FALSE | FALSE | 3 |  |  |  | No Match | No Match | No Match | No Match | Other | No Match |  | No Match |  | 3000000 |  |  |  | 83.5 | 75 |  |  |  | 147 |  |  |  | Non Federally-Regulated | 1988-01-22 |  |  |  | 1988-03-17
Slant / Fin Corp. | Galaxy | GG275HS | Water | Natural Gas | No Match | TRUE | FALSE | 1 |  |  |  | No Match | No Match | No Match | No Match | Other | No Match |  | No Match |  | 275000 | [5 empty] | 80 |  | 147 |  |  | 75.8 |  | Federally-Regulated Consumer Product | 1992-10-27 |  |  |  | 1998-04-20
Dunkirk | Crown | ABF-105-SPD | Water | Natural Gas | No Match | TRUE | FALSE | 1 |  |  |  | No Match | No Match | No Match | No Match | Cast Iron | No Match |  | No Match |  | 105000 | [10 empty] | 80.4 |  | Federally-Regulated Consumer Product | 1998-08-03 |  |  |  | 1998-08-27
H. B. Smith Co. | H. B. Smith | G300-S/W-4INT | Steam | Natural Gas | No Match | FALSE | FALSE | 1 |  |  |  | No Match | No Match | No Match | No Match | Other | No Match |  | No Match |  | 225000 | [5 empty] | 76.8 |  | 40 | 10 |  | 65.8 | 65 | Non Federally-Regulated | 1988-03-17 |  |  |  | 1998-04-20
Water Pik, Inc. | Laars | HH4500 | Both Steam & Water | Natural Gas | No Match | FALSE | TRUE | 3 |  |  |  | No Match | No Match | No Match | No Match | Copper | No Match |  | No Match |  | 4500000 |  | 4500000 |  | 82 | 80 |  |  | 5 |  | 82 |  |  | Federally-Regulated Commercial & Industrial Equipment | 2001-05-16 |  |  |  | 2001-05-30
Bryan Steam Corp. | Bryan | 418-S-G | Both Steam & Water | Natural Gas | No Match | FALSE | FALSE | 3 |  |  |  |  | No Match | No Match | No Match | Other |  |  |  |  | 1500000 |  |  |  | 75 | 75 | [7 empty] | Non Federally-Regulated | 1988-03-17 |  |  |  | 1998-04-20
H. B. Smith Co. | H. B. Smith | G210-S-6INT-D | Steam | Natural Gas | No Match | FALSE | FALSE | 1 |  |  |  | No Match | No Match | No Match | No Match | Other | No Match |  | No Match |  | 187500 | [5 empty] | 80.5 |  | 20 | 10 |  | 79 | 65 | Non Federally-Regulated | 1988-03-17 |  |  |  | 1998-04-20
Water Pik, Inc. | Laars | VW0500EP09CBA | Water | LPG | No Match | FALSE | TRUE | 3 |  |  |  | No Match | No Match | No Match | No Match | Copper | No Match |  | No Match |  | 500000 |  | 500000 |  | 82 | 80 |  |  | 5 |  | 82 |  |  | Federally-Regulated Commercial & Industrial Equipment | 2001-05-30 |  |  |  | 2001-11-21
Rite Engineering | Rite | A600SG | Both Steam & Water | Natural Gas | Power | FALSE |  | 3 |  |  |  | No Match | No Match | No Match | No Match | Other | No Match |  | No Match |  | 6000000 |  |  |  | 80 |  |  | 75 |  | 147 |  |  |  | Non Federally-Regulated | 1981-08-26 |  |  |  | 1998-04-20
ECR International, Ltd. | ECR International, Ltd. | UBSSC-075 | Water | Natural Gas | Pressure | FALSE | FALSE | 1 |  |  |  |  | None | Condensing | Step Modulating | Other | Single-Speed |  |  |  | 75000 | 69000 | [9 empty] | 96 | 80 | Federally-Regulated Consumer Product | 2012-06-11 |  |  |  | 2013-04-19
Rite Engineering | Rite | 4SS | Both Steam & Water | Natural Gas | No Match | FALSE |  | 3 |  |  |  | No Match | No Match | No Match | No Match | Other | No Match |  | No Match |  | 480000 |  |  |  | 80 |  |  | 75 |  | 147 |  |  |  | Non Federally-Regulated | 1983-08-16 |  |  |  | 1998-04-20
Axeman-Anderson Co. | Axeman-Anderson Co. | 74NPO | Water | Oil | Power | FALSE | FALSE | 1 |  |  |  | No Match | No Match | No Match | No Match | Other | No Match |  | No Match |  | 154000 | [10 empty] | 86.6 |  | Federally-Regulated Consumer Product | 1995-02-02 |  |  |  | 1995-09-11
Teledyne Laars | Laars | HH1430IP16*BA | Water | LPG | No Match | TRUE | TRUE | 3 |  |  |  | No Match | No Match | No Match | No Match | Copper | No Match |  | No Match |  | 1430000 |  |  |  | 82 | 80 |  |  | 350 |  |  |  |  | Federally-Regulated Commercial & Industrial Equipment | 1997-02-27 |  |  |  | 1998-04-20
Unilux Manufacturing, Inc. | Unilux | ZF ZW 900 W | Both Steam & Water | Combo (Natural Gas & Oil) | Power | FALSE | FALSE | 3 |  |  |  | No Match | No Match | No Match | No Match | Other | No Match |  | No Match |  | 9000000 |  |  |  | 86 | 80 |  |  | 10 |  |  |  |  | Federally-Regulated Commercial & Industrial Equipment | 1998-03-31 |  |  |  | 1998-04-20
Teledyne Laars | Teledyne Laars | JVT225ND(I/L) | Water | Natural Gas | No Match | TRUE | FALSE | 1 |  |  |  | No Match | No Match | No Match | No Match | Other | No Match |  | No Match |  | 225000 | [10 empty] | 81.5 |  | Federally-Regulated Consumer Product | 1998-02-06 |  |  |  | 1998-05-28
Burnham Commercial | Burnham | P-XG2004A-W(N/P)I | Water | Natural Gas | No Match | FALSE | FALSE | 1 |  |  |  | No Match | No Match | No Match | No Match | Cast Iron | No Match |  | No Match |  | 96000 | [10 empty] | 85.3 |  | Federally-Regulated Consumer Product | 1997-02-27 |  |  |  | 1998-04-20
Rite Engineering | Rite | A165SY | Both Steam & Water | Natural Gas | No Match | FALSE |  | 3 |  |  |  | No Match | No Match | No Match | No Match | Other | No Match |  | No Match |  | 1650000 |  |  |  | 80 |  |  | 75 |  | 147 |  |  |  | Non Federally-Regulated | 1981-08-26 |  |  |  | 1998-04-20
Burnham Commercial | Burnham | LE1- | Water | Oil | No Match | TRUE | FALSE | 1 |  |  |  | No Match | No Match | No Match | No Match | Other | No Match |  | No Match |  | 84000 | [10 empty] | 86.7 |  | Federally-Regulated Consumer Product | 2000-06-07 |  |  |  | 2001-04-03
Dunkirk | Axeman-Anderson Co. | V-5WPD | Water | Natural Gas | No Match | TRUE | FALSE | 1 |  |  |  | No Match | No Match | No Match | No Match | Cast Iron | No Match |  | No Match |  | 140000 | [10 empty] | 80.3 |  | Federally-Regulated Consumer Product | 1997-02-27 |  |  |  | 1998-04-20
Rite Engineering | Rite | 1150WGOE | Both Steam & Water | Combo (Natural Gas & Oil) | Power | FALSE | FALSE | 3 |  |  |  | No Match | No Match | No Match | No Match | Other | No Match |  | No Match |  | 11500000 |  | 3834000 |  | 83 | 80 |  |  |  |  | 83 |  |  | Federally-Regulated Commercial & Industrial Equipment | 1997-04-02 |  |  |  | 1998-03-31
WM Technologies | Weil-McLain | 1894 | Steam | Natural Gas | Power | FALSE | FALSE | 3 |  |  |  | No Match | No Match | No Match | No Match | Cast Iron | No Match |  | No Match |  | 6134000 |  |  |  | 80.4 | 75 |  |  | 147 | 147 |  |  |  | Non Federally-Regulated | 1988-03-17 |  |  |  | 1992-06-22
Dunkirk | Carrier | BS1AAP000070AAAA | Steam | LPG | No Match | TRUE | FALSE | 1 |  |  |  | No Match | No Match | No Match | No Match | Cast Iron | No Match |  | No Match |  | 70000 | [10 empty] | 81.1 |  | Federally-Regulated Consumer Product | 1998-12-21 |  |  |  | 1999-10-22
Hydrotherm, Division of Mestek, Inc. | Multitemp | VGAM-600BS | Steam | LPG | No Match | TRUE | FALSE | 3 |  |  |  | No Match | No Match | No Match | No Match | Cast Iron | No Match |  | No Match |  | 600000 |  | 600000 |  | 80 | 80 |  |  | 147 |  | 80 |  |  | Non Federally-Regulated | 1993-01-27 |  |  |  | 2007-12-12
Water Pik, Inc. | Waterpik Technologies, Inc. | JVS160PD(I/L) | Water | LPG | No Match | FALSE | FALSE | 1 |  |  |  | No Match | No Match | No Match | No Match | Other | No Match |  | No Match |  | 160000 | [10 empty] | 84.8 |  | Federally-Regulated Consumer Product | 2000-12-04 |  |  |  | 2001-01-30
Parker Boiler Co. | Parker Boiler | GO-3120 | Water | Combo (Natural Gas & Oil) | Power | FALSE | FALSE | 3 |  |  |  | No Match | No Match | No Match | No Match | Other | No Match |  | No Match |  | 3120000 |  |  |  | 80 | 80 |  |  | 4 | 147 |  |  |  | Non Federally-Regulated | 1992-10-27 |  |  |  | 1998-04-20
Ajax Boiler, Inc. | Ajax | SGXFD-1375 | Steam | Natural Gas | Power | FALSE | FALSE | 3 |  |  |  | No Match | No Match | No Match | No Match | Other | No Match |  | No Match |  | 1375000 |  |  |  | 81 | 80 |  |  |  |  | 80 |  |  | Non Federally-Regulated | 1992-10-01 |  |  |  | 1992-10-27
Ajax Boiler, Inc. | Ajax | OWGB450 | Steam | LPG | No Match | FALSE | TRUE | 3 |  |  |  | No Match | No Match | No Match | No Match | Other | No Match |  | No Match |  | 450000 |  |  |  | 75.5 | 75 |  |  |  | 352 |  |  |  | Non Federally-Regulated | 1988-02-05 |  |  |  | 1992-10-01
Rite Engineering | Rite | 1050W | Both Steam & Water | Natural Gas | No Match | FALSE | FALSE | 3 |  |  |  | No Match | No Match | No Match | No Match | Other | No Match |  | No Match |  | 10500000 |  | 5250000 |  | 80 | 80 |  |  |  |  | 80 |  |  | Non Federally-Regulated | 1992-10-14 |  |  |  | 1998-03-31
Teledyne Laars | Laars | HH1825I | Steam | LPG | No Match | TRUE | FALSE | 3 |  |  |  | No Match | No Match | No Match | No Match | Copper | No Match |  | No Match |  | 1825000 |  | 1825000 |  | 81 | 75 |  |  | 350 | 352 | 81 |  |  | Non Federally-Regulated | 1988-02-06 |  |  |  | 2001-05-16
Slant / Fin Corp. | Galaxy | GG75HS | Water | Natural Gas | No Match | TRUE | FALSE | 1 |  |  |  | No Match | No Match | No Match | No Match | Other | No Match |  | No Match |  | 75000 | [5 empty] | 80 |  | 147 |  |  | 78 |  | Federally-Regulated Consumer Product | 1992-10-27 |  |  |  | 1998-04-20
NY Boiler, LLC dba New Yorker Boiler | New Yorker | CG-30A | Water | Natural Gas | No Match | TRUE | FALSE | 1 |  |  |  | No Match | No Match | No Match | No Match | Cast Iron | No Match |  | No Match |  | 62000 | [10 empty] | 80 |  | Federally-Regulated Consumer Product | 1998-07-01 |  |  |  | 1998-08-03
Dunkirk | Metzger Machine Corp. | GP-38SD | Water | Natural Gas | No Match | FALSE | FALSE | 1 |  |  |  | No Match | No Match | No Match | No Match | Cast Iron | No Match |  | No Match |  | 37500 | [10 empty] | 81.4 |  | Federally-Regulated Consumer Product | 1997-02-27 |  |  |  | 1998-04-20
Hydrotherm, Division of Mestek, Inc. | Hydrotherm | VGA-250BS-PV | Steam | Natural Gas | No Match | FALSE |  | 1 |  |  |  | No Match | No Match | No Match | No Match | Cast Iron | No Match |  | No Match |  | 250000 | [5 empty] | 77.2 |  |  | 147 |  | 76.1 |  | Non Federally-Regulated | 1986-06-04 |  |  |  | 1998-04-20
Ajax Boiler, Inc. | Ajax | HNG400 | Steam | Natural Gas | No Match | FALSE | FALSE | 3 |  |  |  | No Match | No Match | No Match | No Match | Other | No Match |  | No Match |  | 400000 |  |  |  | 80 | 80 | [7 empty] | Federally-Regulated Commercial & Industrial Equipment | 1997-02-27 |  |  |  | 1998-04-20
Ajax Boiler, Inc. | Ajax | OSGXFD1050 | Steam | Natural Gas | Power | FALSE | TRUE | 3 |  |  |  |  | No Match | No Match | No Match | Other |  |  |  |  | 1050000 |  |  |  | 75.5 | 75 | [7 empty] | Non Federally-Regulated | 1988-03-17 |  |  |  | 1998-04-20
Ajax Boiler, Inc. | Ajax | WGOXFD-800 | Steam | Natural Gas | Power | FALSE |  | 3 |  |  |  | No Match | No Match | No Match | No Match | Other | No Match |  | No Match |  | 600000 |  |  |  | 75.5 |  |  | 75 |  | 147 |  |  |  | Non Federally-Regulated | 1981-08-26 |  |  |  | 1983-08-16
A.O. Smith Water Products Company | A O Smith Water Products | HWM-1300 | Steam | Natural Gas | No Match | FALSE | FALSE | 3 |  |  |  |  | No Match | No Match | No Match | Copper |  |  |  |  | 1300000 |  |  |  | 75 | 75 | [7 empty] | Non Federally-Regulated | 1988-03-17 |  |  |  | 1998-04-20
Dunkirk | Carrier | BW2AAN000245AAAA | Water | Natural Gas | No Match | FALSE | FALSE | 1 |  |  |  | No Match | No Match | No Match | No Match | Cast Iron | No Match |  | No Match |  | 245000 | [10 empty] | 80.8 |  | Federally-Regulated Consumer Product | 1998-02-06 |  |  |  | 1999-10-22
Burnham Commercial | Burnham | PV714W(C/T)- | Water | Oil | Power | TRUE | FALSE | 1 |  |  |  | No Match | No Match | No Match | No Match | Cast Iron | No Match |  | No Match |  | 168000 | [10 empty] | 81.7 |  | Federally-Regulated Consumer Product | 1998-08-27 |  |  |  | 1998-12-21
Hydrotherm, Division of Mestek, Inc. | Hydrotherm | HY-160-V | Water | Natural Gas | No Match | TRUE | FALSE | 1 |  |  |  | No Match | No Match | No Match | No Match | Cast Iron | No Match |  | No Match |  | 160000 | [10 empty] | 81 |  | Federally-Regulated Consumer Product | 1998-07-01 |  |  |  | 1998-08-03
Thermo-Dynamics Boiler Co. | Thermo-Dynamics Boiler Co. | BY-75D | Water | Oil | Power | FALSE | FALSE | 1 |  |  |  | No Match | No Match | No Match | No Match | Other | No Match |  | No Match |  | 105000 | [10 empty] | 87 |  | Federally-Regulated Consumer Product | 1998-02-06 |  |  |  | 2000-06-07
Vaillant Corp. | Vaillant | F100-35HE | Water | Oil | Power | TRUE | FALSE | 1 |  |  |  | No Match | No Match | No Match | No Match | Cast Iron | No Match |  | No Match |  | 112000 | [10 empty] | 82.5 |  | Federally-Regulated Consumer Product | 1992-08-31 |  |  |  | 1995-02-07
Crown Boiler Co. | Crown | AWI 262S | Water | Natural Gas | Induced Draft | TRUE | FALSE | 1 |  |  | TRUE |  | Stack Damper | Non-Condensing | Single-Stage | Cast Iron | Single-Speed |  |  |  | 262000 | 212000 | [9 empty] | 80.5 | 80 | Federally-Regulated Consumer Product | 2012-11-16 |  |  |  | 2013-04-19
Unilux Manufacturing, Inc. | Unilux | ZF ZW 200 HS | Both Steam & Water | Combo (Natural Gas & Oil) | Power | FALSE | FALSE | 3 |  |  |  | No Match | No Match | No Match | No Match | Other | No Match |  | No Match |  | 2000000 |  | 1190000 |  | 83.5 | 80 |  |  | 10 |  | 82 |  |  | Federally-Regulated Commercial & Industrial Equipment | 1998-02-10 |  |  |  | 1998-03-31
Water Pik, Inc. | Laars | JVS100ND(I/L) | Water | Natural Gas | No Match | FALSE | FALSE | 1 |  |  |  | No Match | No Match | No Match | No Match | Other | No Match |  | No Match |  | 100000 | [10 empty] | 84 |  | Federally-Regulated Consumer Product | 2001-01-30 |  |  |  | 2001-04-12
U.S. Boiler Co. | U.S. Boiler Co. | 210C | Water | Natural Gas | Induced Draft | TRUE | FALSE | 1 |  |  |  |  | Stack Damper | Non-Condensing | Single-Stage | Cast Iron | Single-Speed |  |  |  | 299000 | 244000 | [9 empty] | 80.7 | 80 | Federally-Regulated Consumer Product | 2011-07-06 |  |  |  | 2012-06-11
Lochinvar, LLC. | Precision Parts Corp. | PWBN0075 | Both Steam & Water | Natural Gas | No Match | FALSE | TRUE | 1 |  |  |  | No Match | No Match | No Match | No Match | Copper | No Match |  | No Match |  | 72000 | [5 empty] | 75 |  |  |  |  | 63 | 63 | Non Federally-Regulated | 1988-03-17 |  |  |  | 1998-04-20
PVI Industries , LLC | Steam Boiler | 14SBHE80A-TP | Steam | Natural Gas | Power | FALSE |  | 3 |  |  |  | No Match | No Match | No Match | No Match | Other | No Match |  | No Match |  | 558000 |  |  |  | 83 |  |  | 75 |  | 147 |  |  |  | Non Federally-Regulated | 1986-06-04 |  |  |  | 1998-04-20
Dunkirk | Crown | BD-91 | Water | Oil | Power | TRUE | FALSE | 1 |  |  |  | No Match | No Match | No Match | No Match | Cast Iron | No Match |  | No Match |  | 105000 | [10 empty] | 85.6 |  | Federally-Regulated Consumer Product | 1998-12-21 |  |  |  | 2000-06-07
Thermo-Dynamics Boiler Co. | Columbia Boiler / Pottstown | CSFH-6150 | Water | Oil | Power | TRUE | FALSE | 1 |  |  |  | No Match | No Match | No Match | No Match | Cast Iron | No Match |  | No Match |  | 210000 | [10 empty] | 86 |  | Federally-Regulated Consumer Product | 2000-06-07 |  |  |  | 2000-08-01
NY Boiler, LLC dba New Yorker Boiler | New Yorker | CG-90-WI | Water | Natural Gas | No Match | FALSE | FALSE | 1 |  |  |  | No Match | No Match | No Match | No Match | Cast Iron | No Match |  | No Match |  | 266000 | [10 empty] | 80.9 |  | Federally-Regulated Consumer Product | 1997-02-27 |  |  |  | 1998-04-20
U.S. Boiler Co. | U.S. Boiler Co. | RV5 | Water | Natural Gas | Induced Draft | FALSE | FALSE | 1 |  |  |  |  | None | Non-Condensing | Single-Stage | Cast Iron | Single-Speed |  |  |  | 130000 | 114000 | [9 empty] | 87.4 | 80 | Federally-Regulated Consumer Product | 2011-07-06 |  |  |  | 2012-11-16
A.O. Smith Water Products Company | A O Smith Water Products | HW-01603-**3 | Steam | LPG | No Match | FALSE | FALSE | 1 |  |  |  | No Match | No Match | No Match | No Match | Copper | No Match |  | No Match |  | 160000 | [5 empty] | 80 |  |  |  |  | 65.2 | 65 | Non Federally-Regulated | 1989-08-15 |  |  |  | 1998-04-20
Crown Boiler Co. | Crown | PF50LP | Water | LPG | Power | FALSE | FALSE | 1 |  |  |  | No Match | No Match | No Match | No Match | Cast Iron | No Match |  | No Match |  | 50000 | [5 empty] | 84 |  |  |  |  | 82.1 |  | Federally-Regulated Consumer Product | 1992-10-27 |  |  |  | 1998-04-20
Camus Hydronics | Camus Hydronics | MFPW-0602-2G | Water | LPG | Power | FALSE | FALSE | 1 |  |  |  |  | None | Condensing | Two-Stage Modulating | Copper |  |  |  |  | 600000 | 570000 |  |  | 95 |  | 95 | [6 empty] | Federally-Regulated Commercial & Industrial Equipment | 2014-08-11 |  |  |  | 2014-10-21
WM Technologies | Weil-McLain | EG-50-SPDN-S | Steam | Natural Gas | No Match | TRUE | FALSE | 1 |  |  |  | No Match | No Match | No Match | No Match | Cast Iron | No Match |  | No Match |  | 175000 | [10 empty] | 80.1 |  | Federally-Regulated Consumer Product | 1998-07-01 |  |  |  | 1998-08-03
Unilux Manufacturing, Inc. | Unilux | ZF ZW2500 LS | Both Steam & Water | Combo (Natural Gas & Oil) | Power | FALSE | FALSE | 3 |  |  |  | No Match | No Match | No Match | No Match | Other | No Match |  | No Match |  | 27000000 |  | 2900000 |  | 83.5 | 80 |  |  | 10 |  | 82 |  |  | Federally-Regulated Commercial & Industrial Equipment | 1998-02-10 |  |  |  | 1998-03-31
Smith Cast Iron Boilers | Smith Cast Iron Boilers | GB100-W-7-CON-D | Water | Natural Gas | No Match | TRUE | FALSE | 1 |  |  |  | No Match | No Match | No Match | No Match | Cast Iron | No Match |  | No Match |  | 150000 | [10 empty] | 82.3 |  | Federally-Regulated Consumer Product | 1998-08-27 |  |  |  | 1998-12-21
Ajax Boiler, Inc. | Ajax | OSGX1050 | Steam | Natural Gas | No Match | FALSE | TRUE | 3 |  |  |  | No Match | No Match | No Match | No Match | Other | No Match |  | No Match |  | 1050000 |  |  |  | 80 | 80 |  |  |  |  | 80 |  |  | Non Federally-Regulated | 1992-10-27 |  |  |  | 1996-02-29
Lochinvar, LLC. | Lochinvar Corp. | CBL0647 | Water | LPG | Power | FALSE | TRUE | 1 |  |  |  |  | None | Non-Condensing | Two-Stage Modulating | Copper |  |  |  |  | 645000 | 522000 |  |  | 82 |  | 81 | [6 empty] | Federally-Regulated Commercial & Industrial Equipment | 2014-09-05 |  |  |  | 2014-10-23
Vaillant Corp. | Vaillant | F90/F95-210 | Steam | Oil | Power | TRUE | FALSE | 1 |  |  |  | No Match | No Match | No Match | No Match | Cast Iron | No Match |  | No Match |  | 210000 | [10 empty] | 82.3 |  | Federally-Regulated Consumer Product | 1997-03-17 |  |  |  | 1998-12-21
Ajax Boiler, Inc. | Ajax | SGOXFD-1275 | Steam | Oil | Power | FALSE | FALSE | 3 |  |  |  | No Match | No Match | No Match | No Match | Other | No Match |  | No Match |  | 1275000 |  |  |  | 81 | [5 empty] | 80 |  |  | Non Federally-Regulated | 1992-10-01 |  |  |  | 1996-03-13
Lochinvar, LLC. | Hamilton | HEL0945 | Both Steam & Water | LPG | No Match | FALSE | FALSE | 3 |  |  |  | No Match | No Match | No Match | No Match | Copper | No Match |  | No Match |  | 827200 |  |  |  | 75 | 75 |  |  |  | 352 |  |  |  | Non Federally-Regulated | 1988-03-17 |  |  |  | 1998-04-20
Dunkirk | Crown | JBF-42-SPD | Steam | LPG | No Match | TRUE | FALSE | 1 |  |  |  | No Match | No Match | No Match | No Match | Cast Iron | No Match |  | No Match |  | 105000 | [10 empty] | 78.8 |  | Federally-Regulated Consumer Product | 1998-08-03 |  |  |  | 1998-08-27
Raypak, Inc. | Raypak | H751CHX | Water | Natural Gas | Induced Draft | FALSE | FALSE | 1 |  |  |  | None | None | Condensing | Single-Stage | Copper |  |  |  |  | 750000 | 728000 |  |  | 97 | 80 | [7 empty] | Federally-Regulated Commercial & Industrial Equipment | 2007-12-12 |  |  |  | 2010-03-29
Dunkirk | Payne | BS2AAP000140AAAA | Steam | LPG | No Match | FALSE | FALSE | 1 |  |  |  | No Match | No Match | No Match | No Match | Cast Iron | No Match |  | No Match |  | 140000 | [10 empty] | 80.6 |  | Federally-Regulated Consumer Product | 1997-02-27 |  |  |  | 1998-04-20
Rite Engineering | Rite | 750SGO | Both Steam & Water | Oil | Power | FALSE | FALSE | 3 |  |  |  | No Match | No Match | No Match | No Match | Other | No Match |  | No Match |  | 7500000 |  | 7500000 |  | 80 | [5 empty] | 80 |  |  | Non Federally-Regulated | 1992-10-14 |  |  |  | 1996-03-13
Dunkirk | Compu-Aire | 61BWB245 | Steam | Natural Gas | No Match | FALSE | FALSE | 1 |  |  |  | No Match | No Match | No Match | No Match | Cast Iron | No Match |  | No Match |  | 245000 | [10 empty] | 72.5 | 68 | Federally-Regulated Consumer Product | 1991-05-15 |  |  |  | 1992-10-27
Slant / Fin Corp. | Galaxy | GG275HD | Steam | Natural Gas | No Match | TRUE |  | 1 |  |  |  | No Match | No Match | No Match | No Match | Cast Iron | No Match |  | No Match |  | 275000 | [5 empty] | 80 |  | 147 | 147 |  | 78.5 |  | Non Federally-Regulated | 1984-11-27 |  |  |  | 1998-04-20
Lochinvar, LLC. | Lochinvar Corp. | FBN2000 | Water | Natural Gas | Power | FALSE | FALSE | 1 |  |  | FALSE | None | None | Condensing | Step Modulating | Other |  |  |  |  | 2000000 | 1840000 |  |  | 92 |  | 92 | [6 empty] | Federally-Regulated Commercial & Industrial Equipment | 2014-08-11 |  |  |  | 2014-10-23
PVI Industries , LLC | Turbopower | **60**WG | Steam | Oil | Power | FALSE | TRUE | 3 |  |  |  | No Match | No Match | No Match | No Match | Other | No Match |  | No Match |  | 1200000 |  |  |  | 83.5 | [8 empty] | Non Federally-Regulated | 1989-08-15 |  |  |  | 1998-04-20
Ajax Boiler, Inc. | Ajax | OWGB-11000 | Water | Natural Gas | No Match | FALSE | TRUE | 3 |  |  |  | No Match | No Match | No Match | No Match | Other | No Match |  | No Match |  | 11000000 |  |  |  | 80 | 80 | [7 empty] | Non Federally-Regulated | 1992-10-27 |  |  |  | 1998-04-20
WM Technologies | Weil-McLain | SGO-6W | Water | Oil | Power | TRUE | FALSE | 1 |  |  |  | No Match | No Match | No Match | No Match | Cast Iron | No Match |  | No Match |  | 245000 | [10 empty] | 85 |  | Federally-Regulated Consumer Product | 1998-03-31 |  |  |  | 1998-04-20
Teledyne Laars | Laars | PH0600IN09CBA | Water | Natural Gas | No Match | FALSE | FALSE | 3 |  |  |  | No Match | No Match | No Match | No Match | Copper | No Match |  | No Match |  | 600000 |  |  |  | 82 | 80 |  |  | 5 |  |  |  |  | Non Federally-Regulated | 1992-10-27 |  |  |  | 1998-04-20
Ajax Boiler, Inc. | Ajax | WEC1750W | Water | Combo (Natural Gas & Oil) | Power | FALSE | TRUE | 3 |  |  |  | No Match | No Match | No Match | No Match | Other | No Match |  | No Match |  | 1660000 |  |  |  | 85 | 80 | [7 empty] | Federally-Regulated Commercial & Industrial Equipment | 1997-02-27 |  |  |  | 1998-04-20
Dunkirk | Lennox | GWB8-175E | Water | Natural Gas | No Match | FALSE | FALSE | 1 |  |  |  | No Match | No Match | No Match | No Match | Cast Iron | No Match |  | No Match |  | 175000 | [10 empty] | 81.1 |  | Federally-Regulated Consumer Product | 1999-10-22 |  |  |  | 2001-11-01
Raypak, Inc. | Raypak | H8992*BE | Water | Natural Gas | Induced Draft | FALSE | FALSE | 1 |  |  | FALSE | None | None | Non-Condensing | Single-Stage | Copper |  |  |  |  | 990000 | 861000 |  |  | 87 |  | 87 | [6 empty] | Federally-Regulated Commercial & Industrial Equipment | 2014-08-11 |  |  |  | 2015-04-20
Crown Boiler Co. | Crown | C247-900-S | Steam | Natural Gas | No Match | FALSE | FALSE | 3 |  |  |  | No Match | No Match | No Match | No Match | Cast Iron | No Match |  | No Match |  | 900000 |  |  |  | 80 | 80 | [7 empty] | Non Federally-Regulated | 1992-10-27 |  |  |  | 1996-03-06
Dunkirk | Lennox | CVWB-6D | Water | Natural Gas | No Match | TRUE | FALSE | 1 |  |  |  | No Match | No Match | No Match | No Match | Cast Iron | No Match |  | No Match |  | 175000 | [10 empty] | 80.2 |  | Federally-Regulated Consumer Product | 1998-08-03 |  |  |  | 1998-08-27
Dunkirk | Ultimate Engineering / Division of Dunkirk | PF06T2-2.00W | Water | Oil | Power | TRUE | TRUE | 1 |  |  |  | No Match | No Match | No Match | No Match | Cast Iron | No Match |  | No Match |  | 280000 | [10 empty] | 80.4 |  | Federally-Regulated Consumer Product | 1998-05-28 |  |  |  | 1998-07-01
Ajax Boiler, Inc. | Ajax | SFC150W | Steam | Combo (Natural Gas & Oil) | Power | FALSE | TRUE | 3 |  |  |  | No Match | No Match | No Match | No Match | Other | No Match |  | No Match |  | 6300000 |  |  |  | 80 | 80 | [7 empty] | Federally-Regulated Commercial & Industrial Equipment | 1997-02-27 |  |  |  | 1998-04-20
Burnham Commercial | Burnham | K-5019B-SO | Steam | Natural Gas | No Match | TRUE | FALSE | 3 |  |  |  | No Match | No Match | No Match | No Match | Cast Iron | No Match |  | No Match |  | 1404000 |  |  |  | 80 | 80 |  |  | 60 |  |  |  |  | Non Federally-Regulated | 1992-10-27 |  |  |  | 1998-04-20
Rite Engineering | Rite | 55WOE | Both Steam & Water | Oil | Power | FALSE | FALSE | 3 |  |  |  | No Match | No Match | No Match | No Match | Other | No Match |  | No Match |  | 550000 |  | 183400 |  | 83 | 83 |  |  |  |  | 83 |  |  | Federally-Regulated Commercial & Industrial Equipment | 1997-04-02 |  |  |  | 1998-03-31
Crown Boiler Co. | Crown | AWI 128S | Water | Natural Gas | Induced Draft | TRUE | FALSE | 1 |  |  | TRUE |  | Stack Damper | Non-Condensing | Single-Stage | Cast Iron | Single-Speed |  |  |  | 128000 | 105000 | [9 empty] | 80.2 | 80 | Federally-Regulated Consumer Product | 2012-11-16 |  |  |  | 2013-04-19
Water Pik, Inc. | Laars | PW1010EN04*BA | Water | Natural Gas | No Match | FALSE | TRUE | 3 |  |  |  | No Match | No Match | No Match | No Match | Copper | No Match |  | No Match |  | 1010000 |  | 252500 |  | 82 | 80 |  |  | 5 |  | 82 |  |  | Federally-Regulated Commercial & Industrial Equipment | 2001-05-30 |  |  |  | 2001-11-21
PB Heat, LLC | PB Heat, LLC | GM-05-SV | Water | Natural Gas | Injection Type | FALSE | FALSE | 1 |  |  |  | Draft Hood | Stack Damper | Non-Condensing | Single-Stage | Cast Iron | Single-Speed |  | Standard |  | 228000 | 187000 | [9 empty] | 82.1 | 80 | Federally-Regulated Consumer Product | 2007-11-14 |  |  |  | 2011-06-20
Laars Heating Systems Company | Laars | VW2200EN18AC | Water | Natural Gas | Induced Draft | FALSE | TRUE | 1 |  |  |  | None | None | Non-Condensing | Single-Stage | Copper | None |  | No Match |  | 2205000 | 1782000 | 2205000 |  | 81 | 80 |  |  | 5 |  | 81 |  |  | Federally-Regulated Commercial & Industrial Equipment | 2005-11-30 |  |  |  | 2007-11-01
Slant / Fin Corp. | Galaxy | GG100HDS | Steam | Natural Gas | No Match | TRUE |  | 1 |  |  |  | No Match | No Match | No Match | No Match | Cast Iron | No Match |  | No Match |  | 100000 | [5 empty] | 80 |  | 147 | 147 |  | 81 |  | Non Federally-Regulated | 1986-06-04 |  |  |  | 1998-04-20
NY Boiler, LLC dba New Yorker Boiler | New Yorker Boiler Co. | MICROTEK3-1 | Water | Oil | Power | FALSE | FALSE | 1 |  |  | TRUE |  | Stack Damper | Non-Condensing | Single-Stage | Other | Single-Speed |  |  |  | 84000 | 74000 | [9 empty] | 86.7 | 80 | Federally-Regulated Consumer Product | 2013-04-19 |  |  |  | 2014-10-23
Dunkirk | Crown | XBF-75SPD | Water | LPG | No Match | TRUE | FALSE | 1 |  |  |  | No Match | No Match | No Match | No Match | Cast Iron | No Match |  | No Match |  | 70000 | [10 empty] | 82.6 |  | Federally-Regulated Consumer Product | 1998-05-28 |  |  |  | 1998-07-01
Water Pik, Inc. | Waterpik Technologies, Inc. | JVT 225ND | Water | Natural Gas | No Match | TRUE | FALSE | 1 |  |  |  | No Match | No Match | No Match | No Match | Other | No Match |  | No Match |  | 225000 | [10 empty] | 80.5 |  | Federally-Regulated Consumer Product | 2001-04-12 |  |  |  | 2001-06-28
Peerless Heater Co. | Peerless | G-1361I | Steam | Natural Gas | No Match | FALSE | FALSE | 3 |  |  |  |  | No Match | No Match | No Match | Cast Iron |  |  |  |  | 480000 |  |  |  | 80 | 75 |  |  | 6 | 147 |  |  |  | Non Federally-Regulated | 1988-03-17 |  |  |  | 1998-04-20
Rite Engineering | Rite | 325WO | Both Steam & Water | Oil | Power | FALSE | FALSE | 3 |  |  |  | No Match | No Match | No Match | No Match | Other | No Match |  | No Match |  | 3250000 |  |  |  | 80 | [8 empty] | Non Federally-Regulated | 1988-01-22 |  |  |  | 1988-03-17
Ajax Boiler, Inc. | Ajax | WGOFD-1750 | Steam | Natural Gas | Power | FALSE | FALSE | 3 |  |  |  | No Match | No Match | No Match | No Match | Other | No Match |  | No Match |  | 1750000 |  |  |  | 82 | 80 |  |  |  |  | 80 |  |  | Non Federally-Regulated | 1992-10-01 |  |  |  | 1992-10-27
Lochinvar, LLC. | Lochinvar | CBL2620 | Both Steam & Water | LPG | No Match | FALSE | FALSE | 3 |  |  |  | No Match | No Match | No Match | No Match | Copper | No Match |  | No Match |  | 2303840 |  |  |  | 75 | 75 |  |  |  | 352 |  |  |  | Non Federally-Regulated | 1988-03-17 |  |  |  | 1998-04-20
Raypak, Inc. | Raypak | W*-0652* | Both Steam & Water | Natural Gas | Power | FALSE | TRUE | 3 |  |  |  | No Match | No Match | No Match | No Match | Copper | No Match |  | No Match |  | 650000 |  | 350000 |  | 84 | 80 |  |  |  |  | 80 |  |  | Federally-Regulated Commercial & Industrial Equipment | 2002-08-05 |  |  |  | 2003-04-03
Peerless Heater Co. | Peerless | O-710FDA-S | Steam | Oil | Power | FALSE | FALSE | 3 |  |  |  | No Match | No Match | No Match | No Match | Cast Iron | No Match |  | No Match |  | 1512000 |  | 1512000 |  | 83.2 | 83 |  |  |  |  | 83.2 |  |  | Non Federally-Regulated | 1992-06-18 |  |  |  | 1992-10-27
Teledyne Laars | Teledyne Laars | JVT 050ND | Water | Natural Gas | No Match | TRUE | FALSE | 1 |  |  |  | No Match | No Match | No Match | No Match | Other | No Match |  | No Match |  | 50000 | [10 empty] | 80 |  | Federally-Regulated Consumer Product | 1997-02-27 |  |  |  | 1998-04-20
Lochinvar, LLC. | Hamilton | HEN0750-88 | Water | Natural Gas | Power | FALSE | TRUE | 3 |  |  |  | No Match | No Match | No Match | No Match | Copper | No Match |  | No Match |  | 750000 |  |  |  | 88 | 80 | [7 empty] | Federally-Regulated Commercial & Industrial Equipment | 1997-02-27 |  |  |  | 1998-04-20
Bryan Steam Corp. | Bryan | 416-W-FDG | Both Steam & Water | Natural Gas | Power | FALSE | FALSE | 3 |  |  |  | No Match | No Match | No Match | No Match | Other | No Match |  | No Match |  | 1200000 |  | 1200000 |  | 75 | 75 |  |  |  | 147 | 75 |  |  | Non Federally-Regulated | 1988-01-22 |  |  |  | 1988-03-17
Hydrotherm, Division of Mestek, Inc. | Hydrotherm | MOP-6545 | Water | Natural Gas | Power | TRUE | FALSE | 3 |  |  |  | No Match | No Match | No Match | No Match | Cast Iron | No Match |  | No Match |  | 6545000 |  |  |  | 81.3 | 80 |  |  | 147 |  | 81.3 |  |  | Non Federally-Regulated | 1993-01-14 |  |  |  | 1993-01-27
A.O. Smith Water Products Company | A O Smith Water Products | HWS-1700 | Steam | Natural Gas | No Match | FALSE | FALSE | 3 |  |  |  |  | No Match | No Match | No Match | Copper |  |  |  |  | 1700000 |  |  |  | 75 | 75 | [7 empty] | Non Federally-Regulated | 1988-03-17 |  |  |  | 1998-04-20
Burnham Commercial | Burnham | MPC-15 | Water | Natural Gas | Power | FALSE | FALSE | 1 |  |  |  |  | None | Non-Condensing | Single-Stage | Cast Iron |  |  |  |  | 2991000 | 2508000 |  |  | 85.8 | 80 | [7 empty] | Federally-Regulated Commercial & Industrial Equipment | 2008-04-14 |  |  |  | 2010-03-16
Peerless Heater Co. | Peerless | WBV-03-085-S | Steam | Oil | Power | TRUE | FALSE | 1 |  |  |  | No Match | No Match | No Match | No Match | Cast Iron | No Match |  | No Match |  | 119000 | [10 empty] | 83.1 |  | Federally-Regulated Consumer Product | 1998-07-01 |  |  |  | 1998-08-03
Peerless Heater Co. | Peerless | MMW-145AI | Steam | Natural Gas | No Match | FALSE | FALSE | 1 |  |  |  | No Match | No Match | No Match | No Match | Cast Iron | No Match |  | No Match |  | 145000 | [5 empty] | 80.5 |  | 3 | 10 |  | 68.1 | 65 | Non Federally-Regulated | 1988-03-17 |  |  |  | 1990-06-25
Ajax Boiler, Inc. | Ajax | WGXFD-1500 | Steam | Natural Gas | Power | FALSE |  | 3 |  |  |  | No Match | No Match | No Match | No Match | Other | No Match |  | No Match |  | 1500000 |  |  |  | 75.5 |  |  | 75 |  | 147 |  |  |  | Non Federally-Regulated | 1983-08-16 |  |  |  | 1998-04-20
Raypak, Inc. | Raypak | H-0090BCG | Water | Natural Gas | No Match | FALSE | FALSE | 1 |  |  |  | No Match | No Match | No Match | No Match | Other | No Match |  | No Match |  | 90000 | [10 empty] | 82.1 |  | Federally-Regulated Consumer Product | 1996-01-10 |  |  |  | 1997-02-27
WM Technologies | Weil-McLain | LGB-14-W/S | Steam | Natural Gas | No Match | FALSE | FALSE | 3 |  |  |  |  | No Match | No Match | No Match | Cast Iron |  |  |  |  | 1690000 |  |  |  | 81 | 75 |  |  | 147 | 147 |  |  |  | Non Federally-Regulated | 1989-12-20 |  |  |  | 1990-07-02
Unilux Manufacturing, Inc. | Unilux | ZW 100 HS | Both Steam & Water | Combo (Natural Gas & Oil) | Power | FALSE | FALSE | 3 |  |  |  | No Match | No Match | No Match | No Match | Other | No Match |  | No Match |  | 1150000 |  | 383000 |  | 83.5 | 80 |  |  | 10 |  | 82 |  |  | Federally-Regulated Commercial & Industrial Equipment | 1998-02-10 |  |  |  | 1998-03-31
Hydrotherm, Division of Mestek, Inc. | Hydrotherm | VG-250BW-P | Steam | Natural Gas | No Match | FALSE |  | 1 |  |  |  | No Match | No Match | No Match | No Match | Cast Iron | No Match |  | No Match |  | 250000 | [5 empty] | 78 |  |  | 147 |  | 68.9 |  | Non Federally-Regulated | 1986-06-04 |  |  |  | 1998-04-20
Ajax Boiler, Inc. | Ajax | OSGX675 | Steam | Natural Gas | No Match | FALSE | TRUE | 3 |  |  |  | No Match | No Match | No Match | No Match | Other | No Match |  | No Match |  | 675000 |  |  |  | 80 | 80 |  |  |  |  | 80 |  |  | Non Federally-Regulated | 1992-10-01 |  |  |  | 1992-10-27
Ajax Boiler, Inc. | Ajax | HNG300W | Steam | Natural Gas | No Match | FALSE | TRUE | 3 |  |  |  | No Match | No Match | No Match | No Match | Other | No Match |  | No Match |  | 300000 |  |  |  | 80 | 80 | [7 empty] | Federally-Regulated Commercial & Industrial Equipment | 1997-02-27 |  |  |  | 1998-04-20
Ariston USA LLC | Elite | EL-110 | Water | LPG | Power | FALSE | FALSE | 1 |  |  |  | None | None | Condensing | Single-Stage | Other |  |  |  |  | 110000 | 101000 | 18000000 | 110000000 | [7 empty] | 94 | 80 | Federally-Regulated Consumer Product | 2009-09-15 |  |  |  | 2009-09-17
Ajax Boiler, Inc. | Ajax | OSOXFD8500 | Steam | Oil | Power | FALSE | TRUE | 3 |  |  |  | No Match | No Match | No Match | No Match | Other | No Match |  | No Match |  | 8500000 |  |  |  | 81 | [5 empty] | 80 |  |  | Non Federally-Regulated | 1992-10-01 |  |  |  | 1992-10-27
Lochinvar, LLC. | Bradford-White | LITI-495-5X | Water | LPG | Power | FALSE | TRUE | 3 |  |  |  | No Match | No Match | No Match | No Match | Copper | No Match |  | No Match |  | 495000 |  |  |  | 82 | 80 | [7 empty] | Federally-Regulated Commercial & Industrial Equipment | 1997-02-27 |  |  |  | 1998-04-20
Crown Boiler Co. | Crown | CWI241S | Water | LPG | Induced Draft | TRUE | FALSE | 1 |  |  | TRUE |  | Stack Damper | Non-Condensing | Single-Stage | Cast Iron | Single-Speed |  |  |  | 241000 | 202000 | [9 empty] | 81.1 | 80 | Federally-Regulated Consumer Product | 2013-04-19 |  |  |  | 2013-11-14
Ajax Boiler, Inc. | Ajax | WGOFD-8000 | Steam | Oil | Power | FALSE |  | 3 |  |  |  | No Match | No Match | No Match | No Match | Other | No Match |  | No Match |  | 8000000 |  |  |  | 75.5 | [8 empty] | Non Federally-Regulated | 1981-08-26 |  |  |  | 1998-04-20
Peerless Heater Co. | Peerless | 211A-42-SI | Steam | Natural Gas | No Match | FALSE | FALSE | 3 |  |  |  |  | No Match | No Match | No Match | Cast Iron |  |  |  |  | 8610000 |  | 8610000 |  | 80 | 80 |  |  | 18 | 147 | 80 |  |  | Non Federally-Regulated | 1992-06-22 |  |  |  | 1992-10-27
Ajax Boiler, Inc. | Ajax | OSGXFD9000 | Steam | LPG | Power | FALSE | TRUE | 3 |  |  |  | No Match | No Match | No Match | No Match | Other | No Match |  | No Match |  | 9000000 |  |  |  | 75.5 | 75 |  |  |  | 352 |  |  |  | Non Federally-Regulated | 1988-03-17 |  |  |  | 1998-04-20
Dunkirk | Sears | 4ES1.50 | Steam | Oil | Power | TRUE | FALSE | 1 |  |  |  | No Match | No Match | No Match | No Match | Cast Iron | No Match |  | No Match |  | 210000 | [10 empty] | 82.3 |  | Federally-Regulated Consumer Product | 1998-02-06 |  |  |  | 1998-05-28
Raypak, Inc. | Raypak | H9-1799* | Water | LPG | Induced Draft | FALSE | FALSE | 1 |  |  |  | None | None | Non-Condensing | Step Modulating | Copper |  |  |  |  | 1800000 | 1512000 | 540000 |  | 84 | 80 |  |  | 12 |  |  |  |  | Federally-Regulated Commercial & Industrial Equipment | 2008-12-10 |  |  |  | 2010-09-16
Bryan Steam Corp. | Bryan | L-64-S-G | Both Steam & Water | LPG | No Match | FALSE | FALSE | 3 |  |  |  | No Match | No Match | No Match | No Match | Other | No Match |  | No Match |  | 4300000 |  |  |  | 75 | 75 |  |  |  | 352 |  |  |  | Non Federally-Regulated | 1988-03-17 |  |  |  | 1998-04-20
Ajax Boiler, Inc. | Ajax | OSGAXFD3250 | Steam | Natural Gas | Power | FALSE | TRUE | 3 |  |  |  |  | No Match | No Match | No Match | Other |  |  |  |  | 3250000 |  |  |  | 75.5 | 75 | [7 empty] | Non Federally-Regulated | 1988-03-17 |  |  |  | 1998-04-20
Thermo-Dynamics Boiler Co. | Thermo-Dynamics Boiler Co. | BY-100 | Water | Oil | Power | FALSE | FALSE | 1 |  |  |  | No Match | No Match | No Match | No Match | Other | No Match |  | No Match |  | 140000 | [10 empty] | 82.8 |  | Federally-Regulated Consumer Product | 1997-02-27 |  |  |  | 1998-04-20
Lochinvar, LLC. | Lochinvar | CHN-1800 | Water | Natural Gas | Power | FALSE | TRUE | 3 |  |  |  | No Match | No Match | No Match | No Match | Copper | No Match |  | No Match |  | 1800000 |  |  |  | 85 | 80 | [7 empty] | Federally-Regulated Commercial & Industrial Equipment | 1997-02-27 |  |  |  | 1998-04-20
Bryan Steam Corp. | Bryan | RV-450-S-***-FDG* | Steam | Natural Gas | Power | FALSE | FALSE | 3 |  |  |  | No Match | No Match | No Match | No Match | Other | No Match |  | No Match |  | 4500000 |  |  |  | 80.5 | 80 | [7 empty] | Non Federally-Regulated | 1992-10-27 |  |  |  | 1998-04-20
Ajax Boiler, Inc. | Ajax | OSGXB6000 | Steam | LPG | No Match | FALSE | TRUE | 3 |  |  |  | No Match | No Match | No Match | No Match | Other | No Match |  | No Match |  | 6000000 |  |  |  | 75.5 | 75 |  |  |  | 352 |  |  |  | Non Federally-Regulated | 1988-03-17 |  |  |  | 1998-04-20
Lochinvar, LLC. | Nepco | CBL1350 | Both Steam & Water | LPG | No Match | FALSE | FALSE | 3 |  |  |  | No Match | No Match | No Match | No Match | Copper | No Match |  | No Match |  | 1188000 |  |  |  | 75 | 75 |  |  |  | 352 |  |  |  | Non Federally-Regulated | 1988-03-17 |  |  |  | 1998-04-20
Bryan Steam Corp. | Bryan | R-250-W-FDG | Both Steam & Water | LPG | Power | FALSE | FALSE | 3 |  |  |  | No Match | No Match | No Match | No Match | Other | No Match |  | No Match |  | 2500000 |  |  |  | 84.5 | 75 |  |  |  | 352 |  |  |  | Non Federally-Regulated | 1988-03-17 |  |  |  | 1998-04-20
Water Pik, Inc. | Laars | PW1200IP09*1A | Water | LPG | No Match | FALSE | FALSE | 3 |  |  |  | No Match | No Match | No Match | No Match | Copper | No Match |  | No Match |  | 1200000 |  | 300000 |  | 81 | 80 |  |  | 5 |  | 81 |  |  | Federally-Regulated Commercial & Industrial Equipment | 2001-05-30 |  |  |  | 2001-11-21
A.O. Smith Water Products Company | A O Smith Water Products | LB-500-*** | Water | Natural Gas | Power | FALSE | FALSE | 3 |  |  |  | No Match | No Match | No Match | No Match | Copper | No Match |  | No Match |  | 500000 |  |  |  | 90 | 80 | [7 empty] | Federally-Regulated Commercial & Industrial Equipment | 1997-02-27 |  |  |  | 1998-04-20
Teledyne Laars | Teledyne Laars | JVT160PD(I/L) | Water | LPG | No Match | TRUE | FALSE | 1 |  |  |  | No Match | No Match | No Match | No Match | Other | No Match |  | No Match |  | 160000 | [10 empty] | 83 |  | Federally-Regulated Consumer Product | 1998-07-01 |  |  |  | 1998-08-03
WM Technologies | Weil-McLain | EG-65-SPDN | Water | Natural Gas | No Match | TRUE | FALSE | 1 |  |  |  | No Match | No Match | No Match | No Match | Cast Iron | No Match |  | No Match |  | 250000 | [7 empty] | 146 |  |  | 81 |  | Federally-Regulated Consumer Product | 1992-02-25 |  |  |  | 1995-02-02
Ajax Boiler, Inc. | Ajax | OSGX1250 | Steam | LPG | No Match | FALSE | TRUE | 3 |  |  |  | No Match | No Match | No Match | No Match | Other | No Match |  | No Match |  | 1250000 |  |  |  | 75.5 | 75 |  |  |  | 352 |  |  |  | Non Federally-Regulated | 1988-03-17 |  |  |  | 1998-04-20
Water Pik, Inc. | Laars | VW1670EN09CBA | Water | Natural Gas | No Match | FALSE | TRUE | 3 |  |  |  | No Match | No Match | No Match | No Match | Copper | No Match |  | No Match |  | 1670000 |  | 1670000 |  | 82 | 80 |  |  | 5 |  | 82 |  |  | Federally-Regulated Commercial & Industrial Equipment | 2001-05-30 |  |  |  | 2001-11-21
Water Pik, Inc. | Laars | DMAX 140 | Water | Oil | No Match | TRUE | FALSE | 1 |  |  |  | No Match | No Match | No Match | No Match | Other | No Match |  | No Match |  | 198800 | [10 empty] | 86.4 |  | Federally-Regulated Consumer Product | 2001-01-30 |  |  |  | 2001-04-12
Peerless Heater Co. | Peerless | G-361-WID | Steam | LPG | No Match | FALSE | FALSE | 1 |  |  |  | No Match | No Match | No Match | No Match | Cast Iron | No Match |  | No Match |  | 90000 | [5 empty] | 80.8 |  | 3 |  |  | 80.5 |  | Federally-Regulated Consumer Product | 1992-10-27 |  |  |  | 1998-04-20
Dunkirk | Dunkirk | DPFG-3T2-95W | Water | Natural Gas | No Match | FALSE | TRUE | 1 |  |  |  | No Match | No Match | No Match | No Match | Cast Iron | No Match |  | No Match |  | 95000 | [10 empty] | 80 |  | Federally-Regulated Consumer Product | 1998-08-27 |  |  |  | 1998-12-21
Fulton Boiler Works | Fulton | PLP-0750 | Steam | Natural Gas | No Match | FALSE | TRUE | 3 |  |  |  | No Match | No Match | No Match | No Match | Other | No Match |  | No Match |  | 750000 |  | 750000 |  | 87 | 80 |  |  |  |  | 87 |  |  | Federally-Regulated Commercial & Industrial Equipment | 1996-02-29 |  |  |  | 2003-02-20
Ajax Boiler, Inc. | Ajax | OSGOXFD6000 | Steam | Oil | Power | FALSE | TRUE | 3 |  |  |  | No Match | No Match | No Match | No Match | Other | No Match |  | No Match |  | 6000000 |  |  |  | 75.5 | [8 empty] | Non Federally-Regulated | 1988-02-06 |  |  |  | 1992-10-01
Ajax Boiler, Inc. | Ajax | DFC250W | Water | Combo (Natural Gas & Oil) | Power | FALSE | TRUE | 3 |  |  |  | No Match | No Match | No Match | No Match | Other | No Match |  | No Match |  | 10500000 |  |  |  | 80 | 80 | [7 empty] | Federally-Regulated Commercial & Industrial Equipment | 1997-02-27 |  |  |  | 1998-04-20
Ajax Boiler, Inc. | Ajax | SGOXFD-1050 | Steam | Natural Gas | Power | FALSE | FALSE | 3 |  |  |  | No Match | No Match | No Match | No Match | Other | No Match |  | No Match |  | 1050000 |  |  |  | 81 | 80 |  |  |  |  | 80 |  |  | Non Federally-Regulated | 1992-10-01 |  |  |  | 1992-10-27
WM Technologies | Weil-McLain | PEG-65-SPDN-S | Steam | Natural Gas | No Match | TRUE | FALSE | 1 |  |  |  | No Match | No Match | No Match | No Match | Cast Iron | No Match |  | No Match |  | 250000 | [7 empty] | 146 |  |  | 79.4 |  | Federally-Regulated Consumer Product | 1992-02-25 |  |  |  | 1995-02-02
Ajax Boiler, Inc. | Ajax | SGOXFD-300 | Steam | Oil | Power | FALSE | FALSE | 3 |  |  |  | No Match | No Match | No Match | No Match | Other | No Match |  | No Match |  | 300000 |  |  |  | 81 | [5 empty] | 80 |  |  | Non Federally-Regulated | 1992-10-01 |  |  |  | 1996-03-13
Burnham Commercial | Burnham | PF-518-S | Steam | Oil | Power | FALSE | FALSE | 3 |  |  |  | No Match | No Match | No Match | No Match | Cast Iron | No Match |  | No Match |  | 3570000 |  |  |  | 83.7 | [5 empty] | 86.7 |  |  | Non Federally-Regulated | 1992-09-25 |  |  |  | 1992-10-27
Water Pik, Inc. | Laars | JVT 160PD | Water | LPG | No Match | TRUE | FALSE | 1 |  |  |  | No Match | No Match | No Match | No Match | Other | No Match |  | No Match |  | 160000 | [10 empty] | 82.3 |  | Federally-Regulated Consumer Product | 2001-01-30 |  |  |  | 2001-04-12
Ajax Boiler, Inc. | Ajax | DFG80 | Water | Natural Gas | Power | FALSE | FALSE | 3 |  |  |  | No Match | No Match | No Match | No Match | Other | No Match |  | No Match |  | 3360000 |  | 1400000 |  | 80 | 80 |  |  |  |  | 80 |  |  | Federally-Regulated Commercial & Industrial Equipment | 1997-01-07 |  |  |  | 1997-02-27
Rite Engineering | Rite | 1150WGO | Both Steam & Water | Natural Gas | Power | FALSE |  | 3 |  |  |  | No Match | No Match | No Match | No Match | Other | No Match |  | No Match |  | 11500000 |  |  |  | 80 |  |  | 75 |  | 147 |  |  |  | Non Federally-Regulated | 1981-08-26 |  |  |  | 1998-04-20
Dunkirk | Metzger Machine Corp. | GP-245D | Water | Natural Gas | No Match | TRUE | FALSE | 1 |  |  |  | No Match | No Match | No Match | No Match | Cast Iron | No Match |  | No Match |  | 245000 | [10 empty] | 80 |  | Federally-Regulated Consumer Product | 1997-02-27 |  |  |  | 1998-04-20
Hydrotherm, Division of Mestek, Inc. | Multitemp | VGAM-2400BS | Steam | LPG | No Match | TRUE | FALSE | 3 |  |  |  | No Match | No Match | No Match | No Match | Cast Iron | No Match |  | No Match |  | 2400000 |  |  |  | 80 | 80 |  |  | 147 |  | 80 |  |  | Non Federally-Regulated | 1993-01-14 |  |  |  | 1993-01-27
Smith Cast Iron Boilers | Smith Cast Iron Boilers | BB-14A-S-5H | Steam | Oil | Power | TRUE | FALSE | 1 |  |  |  | No Match | No Match | No Match | No Match | Cast Iron | No Match |  | No Match |  | 299000 | [10 empty] | 81.3 |  | Federally-Regulated Consumer Product | 2001-04-12 |  |  |  | 2002-04-02
Ajax Boiler, Inc. | Ajax | SFC70 | Steam | Combo (Natural Gas & Oil) | Power | FALSE | FALSE | 3 |  |  |  | No Match | No Match | No Match | No Match | Other | No Match |  | No Match |  | 2930000 |  |  |  | 80 | 80 | [7 empty] | Federally-Regulated Commercial & Industrial Equipment | 1997-02-27 |  |  |  | 1998-04-20
Ajax Boiler, Inc. | Ajax | XFG7000 | Water | Natural Gas | Power | FALSE | FALSE | 3 |  |  |  | No Match | No Match | No Match | No Match | Other | No Match |  | No Match |  | 7000000 |  |  |  | 80 | 80 | [7 empty] | Federally-Regulated Commercial & Industrial Equipment | 1997-02-27 |  |  |  | 1998-04-20
Bryan Steam Corp. | Bryan | CL-180-W-FDG | Both Steam & Water | Natural Gas | Power | FALSE | FALSE | 3 |  |  |  |  | No Match | No Match | No Match | Other |  |  |  |  | 1800000 |  |  |  | 78 | 75 | [7 empty] | Non Federally-Regulated | 1988-03-17 |  |  |  | 1998-04-20
Bryan Steam Corp. | Bryan | 307-S-FDG | Both Steam & Water | Natural Gas | Power | FALSE | FALSE | 3 |  |  |  | No Match | No Match | No Match | No Match | Other | No Match |  | No Match |  | 300000 |  | 300000 |  | 75 | 75 |  |  |  | 147 | 75 |  |  | Non Federally-Regulated | 1988-01-22 |  |  |  | 1988-03-17
Dunkirk | Pennco, Inc. | 4K1.25 | Water | Oil | Power | TRUE | FALSE | 1 |  |  |  | No Match | No Match | No Match | No Match | Cast Iron | No Match |  | No Match |  | 175000 | [10 empty] | 85.9 |  | Federally-Regulated Consumer Product | 1998-08-03 |  |  |  | 1998-08-27
Lochinvar, LLC. | Lochinvar Corp. | CCL120 | Water | LPG | Power | FALSE | FALSE | 1 |  |  |  |  | None | Condensing | Step Modulating | Other |  |  |  |  | 120000 | 110000 | [9 empty] | 95 | 80 | Federally-Regulated Consumer Product | 2012-07-06 |  |  |  | 2012-11-16
Dunkirk | Dunkirk | PVWB-7D | Water | Natural Gas | No Match | TRUE | FALSE | 1 |  |  |  | No Match | No Match | No Match | No Match | Cast Iron | No Match |  | No Match |  | 210000 | [10 empty] | 80.1 |  | Federally-Regulated Consumer Product | 1998-05-28 |  |  |  | 1998-07-01
NY Boiler, LLC dba New Yorker Boiler | New Yorker | CGS-50(A)I | Steam | Natural Gas | No Match | FALSE | FALSE | 1 |  |  |  | No Match | No Match | No Match | No Match | Cast Iron | No Match |  | No Match |  | 140000 | [10 empty] | 81.4 |  | Federally-Regulated Consumer Product | 1998-02-06 |  |  |  | 1998-02-24
Dunkirk | Dunkirk | DPFG-8T2-240W | Water | Natural Gas | No Match | FALSE | TRUE | 1 |  |  |  | No Match | No Match | No Match | No Match | Cast Iron | No Match |  | No Match |  | 240000 | [10 empty] | 80.6 |  | Federally-Regulated Consumer Product | 1998-08-03 |  |  |  | 1998-08-27
Raypak, Inc. | Raytherm | H*-0030ACJ | Steam | Natural Gas | No Match | FALSE | FALSE | 1 |  |  |  | No Match | No Match | No Match | No Match | Copper | No Match |  | No Match |  | 30000 | [5 empty] | 82.3 |  |  |  |  | 82.7 | 65 | Non Federally-Regulated | 1990-07-02 |  |  |  | 1998-04-20
PB Heat, LLC | Hydrotherm | VGX-177-INT | Steam | Natural Gas | Injection Type | FALSE | FALSE | 1 |  |  |  | Draft Diverter | Stack Damper | Non-Condensing | Single-Stage | Cast Iron |  |  |  |  | 177000 | 147000 | [9 empty] | 82.4 | 75 | Federally-Regulated Consumer Product | 2011-08-02 |  |  |  | 2013-04-19
Rite Engineering | Rite | 940WGO | Both Steam & Water | Natural Gas | Power | FALSE | FALSE | 3 |  |  |  | No Match | No Match | No Match | No Match | Other | No Match |  | No Match |  | 9400000 |  |  |  | 80 | 75 |  |  |  | 147 |  |  |  | Non Federally-Regulated | 1988-01-22 |  |  |  | 1988-03-17
New Yorker Steel Boiler | New Yorker | S-97-AP | Both Steam & Water | Oil | Power | FALSE | FALSE | 1 |  |  |  | No Match | No Match | No Match | No Match | Other | No Match |  | No Match |  | 126000 | [5 empty] | 75 |  |  |  |  | 78.2 |  | Non Federally-Regulated | 1988-03-17 |  |  |  | 1998-04-20
Dunkirk | BDP Co. | BW2AAN000037AAAA | Water | Natural Gas | No Match | FALSE | FALSE | 1 |  |  |  | No Match | No Match | No Match | No Match | Cast Iron | No Match |  | No Match |  | 37500 | [10 empty] | 81.4 |  | Federally-Regulated Consumer Product | 1995-02-02 |  |  |  | 1995-09-11
Teledyne Laars | Laars | PH1825IP16*BA | Water | LPG | No Match | TRUE | TRUE | 3 |  |  |  | No Match | No Match | No Match | No Match | Copper | No Match |  | No Match |  | 1825000 |  | 456250 |  | 82 | 80 |  |  | 350 |  | 82 |  |  | Federally-Regulated Commercial & Industrial Equipment | 1996-09-20 |  |  |  | 2001-05-16
Peerless Heater Co. | Peerless | WBV-03-085-W | Water | Oil | No Match | TRUE | FALSE | 1 |  |  |  | No Match | No Match | No Match | No Match | Cast Iron | No Match |  | No Match |  | 119000 | [10 empty] | 83.8 |  | Federally-Regulated Consumer Product | 2000-06-07 |  |  |  | 2002-04-02
Bryan Steam Corp. | Bryan | RV-500-W-FDG* | Water | Natural Gas | Power | FALSE | FALSE | 3 |  |  |  | No Match | No Match | No Match | No Match | Other | No Match |  | No Match |  | 5000000 |  |  |  | 83.5 | 80 | [7 empty] | Non Federally-Regulated | 1992-10-27 |  |  |  | 1998-04-20
Camus Hydronics | Camus Hydronics | DFNW-3500-MH | Water | Natural Gas | Power | FALSE | FALSE | 1 |  |  |  |  | None | Non-Condensing | Step Modulating | Copper |  |  |  |  | 3500000 | 2975000 |  |  | 85 |  | 85 | [6 empty] | Federally-Regulated Commercial & Industrial Equipment | 2014-08-11 |  |  |  | 2014-10-21
Peerless Heater Co. | Peerless | G-721FDA-S | Steam | Natural Gas | Power | FALSE | FALSE | 3 |  |  |  |  | No Match | No Match | No Match | Cast Iron |  |  |  |  | 3361000 |  | 3361000 |  | 80.6 | 80 |  |  |  |  | 80.6 |  |  | Non Federally-Regulated | 1992-06-18 |  |  |  | 1992-10-27
Teledyne Laars | Laars | NJ1466 | Steam | Natural Gas | No Match | FALSE |  | 3 |  |  |  | No Match | No Match | No Match | No Match | Copper | No Match |  | No Match |  | 1466000 |  |  |  | 75 |  |  | 75 | 21 | 147 |  |  |  | Non Federally-Regulated | 1981-08-26 |  |  |  | 1983-08-16
Ajax Boiler, Inc. | Ajax | WGOXFD-5500 | Steam | Oil | Power | FALSE | FALSE | 3 |  |  |  | No Match | No Match | No Match | No Match | Other | No Match |  | No Match |  | 5500000 |  |  |  | 75.5 | [8 empty] | Non Federally-Regulated | 1988-01-22 |  |  |  | 1988-03-17
Water Pik, Inc. | Waterpik Technologies, Inc. | H(W)(P)-M2-130 | Water | Natural Gas | Power | FALSE | FALSE | 1 |  |  |  | No Match | No Match | No Match | No Match | Other | No Match |  | No Match |  | 130000 | [10 empty] | 84 |  | Federally-Regulated Consumer Product | 2000-12-04 |  |  |  | 2001-01-30
Smith Cast Iron Boilers | Smith Cast Iron Boilers | GBX-70-CON | Water | LPG | Injection Type | TRUE | FALSE | 1 |  |  | TRUE |  | Stack Damper | Non-Condensing | Single-Stage | Cast Iron | Single-Speed |  |  |  | 70000 | 58000 | [9 empty] | 80.2 | 80 | Federally-Regulated Consumer Product | 2013-04-19 |  |  |  | 2014-01-14
Bryan Steam Corp. | Bryan | L-64-S-FDO | Both Steam & Water | Oil | Power | FALSE | FALSE | 3 |  |  |  | No Match | No Match | No Match | No Match | Other | No Match |  | No Match |  | 4300000 |  |  |  | 80 | [8 empty] | Non Federally-Regulated | 1988-03-17 |  |  |  | 1998-04-20
Bryan Steam Corp. | Bryan | R-400-S-FDG | Both Steam & Water | Natural Gas | Power | FALSE |  | 3 |  |  |  | No Match | No Match | No Match | No Match | Other | No Match |  | No Match |  | 4000000 |  |  |  | 83 |  |  | 75 |  | 147 |  |  |  | Non Federally-Regulated | 1986-06-04 |  |  |  | 1998-04-20
Dunkirk | Carrier | BW1AAN000175AAAA | Water | Natural Gas | No Match | TRUE | FALSE | 1 |  |  |  | No Match | No Match | No Match | No Match | Cast Iron | No Match |  | No Match |  | 175000 | [10 empty] | 80.2 |  | Federally-Regulated Consumer Product | 1998-08-27 |  |  |  | 1998-12-21
Peerless Heater Co. | Peerless | 211-5** | Steam | LPG | No Match | FALSE |  | 3 |  |  |  | No Match | No Match | No Match | No Match | Cast Iron | No Match |  | No Match |  | 820000 |  |  |  | 76.2 |  |  | 75 | 3 | 352 |  |  |  | Non Federally-Regulated | 1983-08-16 |  |  |  | 1998-04-20
U.S. Boiler Co. | U.S. Boiler Co. | SCG-7 | Water | LPG | Induced Draft | FALSE | FALSE | 1 |  |  |  |  | None | Non-Condensing | Single-Stage | Cast Iron | Single-Speed |  |  |  | 210000 | 179000 | [9 empty] | 85 | 80 | Federally-Regulated Consumer Product | 2012-06-11 |  |  |  | 2012-11-16
Rite Engineering | Rite | 200S | Both Steam & Water | Natural Gas | No Match | FALSE |  | 3 |  |  |  | No Match | No Match | No Match | No Match | Other | No Match |  | No Match |  | 2000000 |  |  |  | 80 |  |  | 75 |  | 147 |  |  |  | Non Federally-Regulated | 1981-08-26 |  |  |  | 1998-04-20
Ajax Boiler, Inc. | Ajax | WGOXFD-8500 | Steam | Natural Gas | Power | FALSE | FALSE | 3 |  |  |  | No Match | No Match | No Match | No Match | Other | No Match |  | No Match |  | 8500000 |  |  |  | 82 | 80 |  |  |  |  | 80 |  |  | Non Federally-Regulated | 1992-10-01 |  |  |  | 1992-10-27
NY Boiler, LLC dba New Yorker Boiler | New Yorker | 140 GANI | Water | Natural Gas | No Match | FALSE | FALSE | 1 |  |  |  | No Match | No Match | No Match | No Match | Other | No Match |  | No Match |  | 140000 | [10 empty] | 80.2 |  | Federally-Regulated Consumer Product | 1997-02-27 |  |  |  | 1998-04-20
Ajax Boiler, Inc. | Ajax | OSGXH300 | Steam | Natural Gas | No Match | FALSE | TRUE | 3 |  |  |  | No Match | No Match | No Match | No Match | Other | No Match |  | No Match |  | 300000 |  |  |  | 80 | 80 |  |  |  |  | 80 |  |  | Non Federally-Regulated | 1992-10-27 |  |  |  | 1996-02-29
Laars Heating Systems Company | Laars Heating Systems Co. | EDN110 | Water | LPG | Power | FALSE | FALSE | 1 |  |  |  |  | None | Non-Condensing | Step Modulating | Copper | Single-Speed |  |  |  | 107000 | 94000 | [9 empty] | 85.5 | 80 | Federally-Regulated Consumer Product | 2012-06-11 |  |  |  | 2012-08-11
Rite Engineering | Rite | l80SG | Both Steam & Water | Natural Gas | Power | FALSE |  | 3 |  |  |  | No Match | No Match | No Match | No Match | Other | No Match |  | No Match |  | 1800000 |  |  |  | 80 |  |  | 75 |  | 147 |  |  |  | Non Federally-Regulated | 1981-08-26 |  |  |  | 1998-04-20
Cleaver-Brooks | Cleaver-Brooks | WT*-703-2250-***** | Steam | Natural Gas | No Match | FALSE | FALSE | 3 |  |  |  |  | No Match | No Match | No Match | Other |  |  |  |  | 2250000 |  |  |  | 80 | 75 |  |  | 25 | 147 |  |  |  | Non Federally-Regulated | 1989-12-20 |  |  |  | 1990-07-02
Water Pik, Inc. | Laars | PH0850EP16*BA | Water | LPG | No Match | TRUE | TRUE | 3 |  |  |  | No Match | No Match | No Match | No Match | Copper | No Match |  | No Match |  | 850000 |  | 212850 |  | 82 | 80 |  |  | 350 |  | 82 |  |  | Federally-Regulated Commercial & Industrial Equipment | 2001-05-16 |  |  |  | 2001-05-30
Ajax Boiler, Inc. | Ajax | OWGB4250 | Steam | Natural Gas | No Match | FALSE | TRUE | 3 |  |  |  | No Match | No Match | No Match | No Match | Other | No Match |  | No Match |  | 4250000 |  |  |  | 75.5 | 75 |  |  |  | 147 |  |  |  | Non Federally-Regulated | 1988-02-05 |  |  |  | 1992-10-01
Burnham Commercial | Burnham Corp. | IN9 | Steam | Natural Gas | Induced Draft | TRUE | FALSE | 1 |  |  |  |  | Stack Damper | Non-Condensing | Single-Stage | Cast Iron |  |  |  |  | 280000 | 231000 | [9 empty] | 80.3 | 75 | Federally-Regulated Consumer Product | 2007-11-14 |  |  |  | 2015-03-24
Teledyne Laars | Laars | HH1010IP16*1A | Water | LPG | No Match | TRUE | FALSE | 3 |  |  |  | No Match | No Match | No Match | No Match | Copper | No Match |  | No Match |  | 1010000 |  | 252500 |  | 81 | 80 |  |  | 350 |  | 81 |  |  | Federally-Regulated Commercial & Industrial Equipment | 1996-09-19 |  |  |  | 2001-05-16
Ajax Boiler, Inc. | Ajax | WEG7500 | Water | Natural Gas | Power | FALSE | FALSE | 3 |  |  |  | No Match | No Match | No Match | No Match | Other | No Match |  | No Match |  | 7130000 |  | 3000000 |  | 85 | 80 |  |  |  |  | 80 |  |  | Federally-Regulated Commercial & Industrial Equipment | 1997-01-07 |  |  |  | 1997-02-27
NY Boiler, LLC dba New Yorker Boiler | New Yorker Boiler Co. | CG70_I | Water | Natural Gas | Induced Draft | FALSE | FALSE | 1 |  |  |  |  | Stack Damper | Non-Condensing | Single-Stage | Cast Iron | Single-Speed |  |  |  | 198000 | 164000 | [9 empty] | 82 | 80 | Federally-Regulated Consumer Product | 2012-06-11 |  |  |  | 2012-11-16
Burnham Commercial | Burnham | IN9(S/L)(N/P)(I/S)- | Steam | Combo (Natural Gas & Oil) | No Match | FALSE | FALSE | 1 |  |  |  | No Match | No Match | No Match | No Match | Cast Iron | No Match |  | No Match |  | 280000 | [10 empty] | 82.2 |  | Federally-Regulated Consumer Product | 2001-11-01 |  |  |  | 2002-06-04
Ajax Boiler, Inc. | Ajax | SGOXFD-1275 | Steam | Natural Gas | Power | FALSE |  | 3 |  |  |  | No Match | No Match | No Match | No Match | Other | No Match |  | No Match |  | 1275000 |  |  |  | 75.5 |  |  | 75 |  | 147 |  |  |  | Non Federally-Regulated | 1981-08-26 |  |  |  | 1998-04-20
Thermo-Dynamics Boiler Co. | Columbia Boiler / Pottstown | MCB-75D | Water | Natural Gas | No Match | TRUE | FALSE | 1 |  |  |  | No Match | No Match | No Match | No Match | Cast Iron | No Match |  | No Match |  | 75000 | [10 empty] | 80 |  | Federally-Regulated Consumer Product | 1997-02-27 |  |  |  | 1998-04-20
Bosch Thermotechnology Corp. | Bosch Thermotechnology Corp. | GB162-100 L.B. | Water | Natural Gas | Pressure | FALSE | FALSE | 1 |  |  |  |  | None | Condensing | Single-Stage | Other |  |  |  |  | 333000 | 302000 |  |  | 92.1 |  | 92.1 | [6 empty] | Federally-Regulated Commercial & Industrial Equipment | 2014-10-23 |  |  |  | 2015-04-02
Dunkirk | Lennox | CVSB-8D | Steam | LPG | No Match | TRUE | FALSE | 1 |  |  |  | No Match | No Match | No Match | No Match | Cast Iron | No Match |  | No Match |  | 245000 | [10 empty] | 80.5 |  | Federally-Regulated Consumer Product | 1998-07-01 |  |  |  | 1998-08-03
Bryan Steam Corp. | Bryan | L-28-S-FDG | Both Steam & Water | Natural Gas | Power | FALSE |  | 3 |  |  |  | No Match | No Match | No Match | No Match | Other | No Match |  | No Match |  | 1950000 |  |  |  | 78 |  |  | 75 |  | 147 |  |  |  | Non Federally-Regulated | 1981-08-26 |  |  |  | 1998-04-20
Laars Heating Systems Company | Laars | PW0715IP04*BA | Water | LPG | Induced Draft | FALSE | TRUE | 1 |  |  |  | None | None | Non-Condensing | Two-Stage Modulating | Copper | Single-Speed | 0.33 | Standard |  | 715000 | 579150 | 178750 |  | 82 | 80 |  |  | 5 |  | 82 |  |  | Federally-Regulated Commercial & Industrial Equipment | 2005-11-30 |  |  |  | 2007-11-01
Dunkirk | Ultimate Engineering / Division of Dunkirk | PFO-3T-.50 | Water | Oil | Power | TRUE | FALSE | 1 |  |  |  | No Match | No Match | No Match | No Match | Cast Iron | No Match |  | No Match |  | 70000 | [10 empty] | 87.6 |  | Federally-Regulated Consumer Product | 1998-02-06 |  |  |  | 1998-05-28
Rite Engineering | Rite | 450SGO | Both Steam & Water | Combo (Natural Gas & Oil) | Power | FALSE | FALSE | 3 |  |  |  | No Match | No Match | No Match | No Match | Other | No Match |  | No Match |  | 4500000 |  | 1500000 |  | 80 | 80 |  |  |  | 147 | 80 |  |  | Non Federally-Regulated | 1992-10-14 |  |  |  | 1998-03-31
Peerless Heater Co. | Peerless | 85-037HD | Steam | Natural Gas | No Match | FALSE |  | 1 |  |  |  | No Match | No Match | No Match | No Match | Cast Iron | No Match |  | No Match |  | 37000 | [5 empty] | 84 |  |  | 147 |  | 83.5 |  | Non Federally-Regulated | 1986-06-04 |  |  |  | 1998-04-20
Bryan Steam Corp. | Bryan | 313-S-FDG | Both Steam & Water | Natural Gas | Power | FALSE | FALSE | 3 |  |  |  |  | No Match | No Match | No Match | Other |  |  |  |  | 750000 |  |  |  | 75 | 75 | [7 empty] | Non Federally-Regulated | 1988-03-17 |  |  |  | 1998-04-20
Teledyne Laars | Laars | HH3050IN18C* | Water | Natural Gas | No Match | FALSE | FALSE | 3 |  |  |  | No Match | No Match | No Match | No Match | Copper | No Match |  | No Match |  | 3050000 |  |  |  | 82 | 80 |  |  | 5 |  |  |  |  | Non Federally-Regulated | 1992-10-27 |  |  |  | 1998-04-20
Lochinvar, LLC. | Bradford-White | LITI-1795-5X | Water | LPG | Power | FALSE | TRUE | 3 |  |  |  | No Match | No Match | No Match | No Match | Copper | No Match |  | No Match |  | 1795000 |  | 1080000 |  | 82 | 80 |  |  |  |  | 82 |  |  | Federally-Regulated Commercial & Industrial Equipment | 1996-08-06 |  |  |  | 2007-12-12
Lochinvar, LLC. | Lochinvar | RBL0135 | Both Steam & Water | LPG | No Match | FALSE | FALSE | 1 |  |  |  | No Match | No Match | No Match | No Match | Copper | No Match |  | No Match |  | 135000 | [10 empty] | 82.2 |  | Federally-Regulated Consumer Product | 1997-02-27 |  |  |  | 1998-04-20
Ajax Boiler, Inc. | Ajax | OSGOXFD1275 | Steam | Natural Gas | Power | FALSE | TRUE | 3 |  |  |  | No Match | No Match | No Match | No Match | Other | No Match |  | No Match |  | 1275000 |  |  |  | 81 | 80 |  |  |  |  | 80 |  |  | Non Federally-Regulated | 1992-10-01 |  |  |  | 1992-10-27
Ajax Boiler, Inc. | Ajax | OWG2500 | Steam | Natural Gas | No Match | FALSE | TRUE | 3 |  |  |  | No Match | No Match | No Match | No Match | Other | No Match |  | No Match |  | 2500000 |  |  |  | 80 | 80 |  |  |  |  | 80 |  |  | Non Federally-Regulated | 1992-10-27 |  |  |  | 1996-02-29
Camus Hydronics | Camus Hydronics | DFNW-1501-MG | Water | Natural Gas | Power | FALSE | FALSE | 1 |  |  |  |  | None | Condensing | Step Modulating | Copper |  |  |  |  | 1500000 | 1308000 |  |  | 87.2 |  | 87.2 | [6 empty] | Federally-Regulated Commercial & Industrial Equipment | 2014-08-11 |  |  |  | 2014-10-21
Utica Boilers | Utica Boilers | MGB50ID | Steam | Oil | No Match | FALSE | FALSE | 1 |  |  |  | No Match | No Match | No Match | No Match | Cast Iron | No Match |  | No Match |  | 50000 | [5 empty] | 84.2 |  |  |  |  | 84.1 |  | Federally-Regulated Consumer Product | 1992-10-27 |  |  |  | 1998-04-20
Hydrotherm, Division of Mestek, Inc. | Hydrotherm | MOP-6160 | Water | Natural Gas | Power | TRUE | FALSE | 3 |  |  |  | No Match | No Match | No Match | No Match | Cast Iron | No Match |  | No Match |  | 6160000 |  |  |  | 81.3 | 80 |  |  | 147 |  | 81.3 |  |  | Non Federally-Regulated | 1993-01-14 |  |  |  | 1993-01-27
Crown Boiler Co. | Crown | DG-55EI | Steam | LPG | No Match | FALSE | FALSE | 1 |  |  |  | No Match | No Match | No Match | No Match | Cast Iron | No Match |  | No Match |  | 55000 | [10 empty] | 74 | 65 | Federally-Regulated Consumer Product | 1990-04-19 |  |  |  | 1991-02-01
Camus Hydronics | Camus Hydronics | MFPW-1800-2G | Water | LPG | Power | FALSE | FALSE | 1 |  |  |  |  | None | Condensing | Two-Stage Modulating | Copper |  |  |  |  | 1800000 | 1530000 |  |  | 85 |  | 85 | [6 empty] | Federally-Regulated Commercial & Industrial Equipment | 2014-08-11 |  |  |  | 2014-10-21
Dunkirk | Pennco, Inc. | 1503HWD | Water | Natural Gas | No Match | TRUE | FALSE | 1 |  |  |  | No Match | No Match | No Match | No Match | Cast Iron | No Match |  | No Match |  | 70000 | [10 empty] | 80.4 |  | Federally-Regulated Consumer Product | 1998-02-06 |  |  |  | 1998-05-28
Bryan Steam Corp. | Bryan | 417-S-FOG | Both Steam & Water | Natural Gas | Power | FALSE |  | 3 |  |  |  | No Match | No Match | No Match | No Match | Other | No Match |  | No Match |  | 1350000 |  |  |  | 75 |  |  | 75 |  | 147 |  |  |  | Non Federally-Regulated | 1981-08-26 |  |  |  | 1998-04-20
WM Technologies | Williamson / Division of Metzger | GSA-150L-S | Steam | LPG | No Match | TRUE | FALSE | 1 |  |  |  | No Match | No Match | No Match | No Match | Cast Iron | No Match |  | No Match |  | 150000 | [10 empty] | 83 |  | Federally-Regulated Consumer Product | 2001-06-28 |  |  |  | 2001-11-01
Ajax Boiler, Inc. | Ajax | WGOXFD-900 | Steam | Oil | Power | FALSE | FALSE | 3 |  |  |  | No Match | No Match | No Match | No Match | Other | No Match |  | No Match |  | 900000 |  |  |  | 75.5 | [8 empty] | Non Federally-Regulated | 1988-03-17 |  |  |  | 1992-10-01
Burnham Commercial | Burnham | (K/P)V73(W/L) | Water | Oil | Power | TRUE | FALSE | 1 |  |  |  | No Match | No Match | No Match | No Match | Cast Iron | No Match |  | No Match |  | 147000 | [10 empty] | 82.2 |  | Federally-Regulated Consumer Product | 1998-12-21 |  |  |  | 2000-08-01
Thermo-Dynamics Boiler Co. | Columbia Boiler / Pottstown | CEG-187BID | Steam | Natural Gas | No Match | FALSE | FALSE | 1 |  |  |  | No Match | No Match | No Match | No Match | Cast Iron | No Match |  | No Match |  | 187500 | [10 empty] | 80.2 |  | Federally-Regulated Consumer Product | 2000-06-07 |  |  |  | 2001-06-28
WM Technologies | Weil-McLain | EG-30-PIDN-S | Steam | Natural Gas | No Match | FALSE | FALSE | 1 |  |  |  | No Match | No Match | No Match | No Match | Cast Iron | No Match |  | No Match |  | 75000 | [10 empty] | 81.6 |  | Federally-Regulated Consumer Product | 2000-06-07 |  |  |  | 2001-04-12
H. B. Smith Co. | H. B. Smith | G210-S-6INT | Steam | Natural Gas | No Match | FALSE | FALSE | 1 |  |  |  | No Match | No Match | No Match | No Match | Other | No Match |  | No Match |  | 187500 | [5 empty] | 80.5 |  | 20 | 10 |  | 67.5 | 65 | Non Federally-Regulated | 1988-03-17 |  |  |  | 1998-04-20
Ajax Boiler, Inc. | Ajax | OSGOXFD600 | Steam | Natural Gas | Power | FALSE | TRUE | 3 |  |  |  | No Match | No Match | No Match | No Match | Other | No Match |  | No Match |  | 600000 |  |  |  | 81 | 80 |  |  |  |  | 80 |  |  | Non Federally-Regulated | 1992-10-01 |  |  |  | 1992-10-27
Glowcore Corp. | Glowcore | GB090A | Water | Natural Gas | No Match | FALSE | FALSE | 1 |  |  |  | No Match | No Match | No Match | No Match | Other | No Match |  | No Match |  | 90000 | [10 empty] | 88.8 |  | Federally-Regulated Consumer Product | 1997-02-27 |  |  |  | 1998-02-06
Slant / Fin Corp. | Slant / Fin Corp. | CHS-300 | Water | Natural Gas | Power | FALSE | FALSE | 1 |  |  |  |  | None | Condensing | Step Modulating | Other |  |  |  |  | 299000 | 275000 | [9 empty] | 96.5 | 80 | Federally-Regulated Consumer Product | 2012-11-16 |  |  |  | 2013-06-17
Hydrotherm, Division of Mestek, Inc. | Hydrotherm | MO-2310A | Water | Oil | Power | TRUE | FALSE | 3 |  |  |  | No Match | No Match | No Match | No Match | Cast Iron | No Match |  | No Match |  | 2310000 |  | 2310000 |  | 83.9 | 83 |  |  |  |  | 83.9 |  |  | Non Federally-Regulated | 1993-01-27 |  |  |  | 2007-12-12
Kewanee Boiler Co. | Kewanee | 3R8KG | Steam | Natural Gas | Power | FALSE | FALSE | 3 |  |  |  |  | No Match | No Match | No Match | Other |  |  |  |  | 1350000 |  | 1350000 |  | 80 | 75 |  |  |  |  | 80 |  |  | Non Federally-Regulated | 1988-10-11 |  |  |  | 1989-08-15
Hydrotherm, Division of Mestek, Inc. | Hydrotherm | VGA-350BS-P | Steam | Natural Gas | No Match | FALSE |  | 3 |  |  |  | No Match | No Match | No Match | No Match | Cast Iron | No Match |  | No Match |  | 350000 |  |  |  | 80 |  |  | 75 |  | 147 |  |  |  | Non Federally-Regulated | 1986-06-04 |  |  |  | 1998-04-20
Vaillant Corp. | Vaillant | GA200-470 | Water | LPG | No Match | FALSE | FALSE | 3 |  |  |  | No Match | No Match | No Match | No Match | Cast Iron | No Match |  | No Match |  | 470000 |  | 470000 |  | 83 | 80 |  |  |  |  | 83 |  |  | Federally-Regulated Commercial & Industrial Equipment | 1996-02-29 |  |  |  | 2000-06-15
PB Heat, LLC | PB Heat, LLC | 63-06-STDG-W | Water | Natural Gas | Injection Type | TRUE | FALSE | 1 |  |  |  | Draft Diverter | Stack Damper | Non-Condensing | Single-Stage | Cast Iron | Single-Speed |  | Standard |  | 287500 | 241000 | [9 empty] | 82.3 | 80 | Federally-Regulated Consumer Product | 2011-06-20 |  |  |  | 2012-07-06
Hydrotherm, Division of Mestek, Inc. | Hydrotherm | R-250C-PV | Water | LPG | No Match | FALSE | FALSE | 1 |  |  |  | No Match | No Match | No Match | No Match | Cast Iron | No Match |  | No Match |  | 235000 | [10 empty] | 83 |  | Federally-Regulated Consumer Product | 1998-02-06 |  |  |  | 1998-12-21
Dunkirk | Pennco, Inc. | 3KS1.00 | Steam | Oil | Power | TRUE | FALSE | 1 |  |  |  | No Match | No Match | No Match | No Match | Cast Iron | No Match |  | No Match |  | 140000 | [10 empty] | 81.7 |  | Federally-Regulated Consumer Product | 1998-05-28 |  |  |  | 1998-07-01
Ajax Boiler, Inc. | Ajax | HFG4250W | Steam | Natural Gas | Power | FALSE | TRUE | 3 |  |  |  | No Match | No Match | No Match | No Match | Other | No Match |  | No Match |  | 4250000 |  |  |  | 80 | 80 | [7 empty] | Federally-Regulated Commercial & Industrial Equipment | 1997-02-27 |  |  |  | 1998-04-20
Dunkirk | Pennco, Inc. | 3KS1.25 | Steam | Oil | Power | TRUE | FALSE | 1 |  |  |  | No Match | No Match | No Match | No Match | Cast Iron | No Match |  | No Match |  | 175000 | [10 empty] | 80.2 |  | Federally-Regulated Consumer Product | 1998-07-01 |  |  |  | 1998-08-03
Lochinvar, LLC. | Lochinvar | CBL1256 | Water | Natural Gas | Power | FALSE | FALSE | 1 |  |  |  |  | None | Non-Condensing | Two-Stage Modulating | Copper |  |  |  |  | 1255000 | 1017000 |  |  | 82 |  | 81 | [6 empty] | Federally-Regulated Commercial & Industrial Equipment | 2013-05-09 |  |  |  | 2014-02-24
Hydrotherm, Division of Mestek, Inc. | Hydrotherm | VGA-100BS-PV | Steam | Natural Gas | No Match | FALSE | FALSE | 1 |  |  |  | No Match | No Match | No Match | No Match | Other | No Match |  | No Match |  | 100000 | [5 empty] | 79 |  |  |  |  | 75.8 | 65 | Non Federally-Regulated | 1988-03-17 |  |  |  | 1998-04-20
Burnham Commercial | Burnham | IN8L(N/P)I- | Water | Natural Gas | No Match | FALSE | FALSE | 1 |  |  |  | No Match | No Match | No Match | No Match | Cast Iron | No Match |  | No Match |  | 245000 | [10 empty] | 83.2 |  | Federally-Regulated Consumer Product | 1998-12-21 |  |  |  | 1999-08-20
Bryan Steam Corp. | Bryan | R-500-S-FDO | Both Steam & Water | Oil | Power | FALSE | FALSE | 3 |  |  |  | No Match | No Match | No Match | No Match | Other | No Match |  | No Match |  | 5000000 |  | 5000000 |  | 84 | 83 |  |  |  |  | 84 |  |  | Non Federally-Regulated | 1988-01-22 |  |  |  | 1988-03-17
Rite Engineering | Rite | 90SO | Both Steam & Water | Oil | Power | FALSE | FALSE | 3 |  |  |  | No Match | No Match | No Match | No Match | Other | No Match |  | No Match |  | 900000 |  |  |  | 80 | [8 empty] | Non Federally-Regulated | 1988-03-17 |  |  |  | 1992-10-14
Peerless Heater Co. | Peerless | G-705FDA+ | Steam | Natural Gas | Power | FALSE | FALSE | 3 |  |  |  | No Match | No Match | No Match | No Match | Cast Iron | No Match |  | No Match |  | 735000 |  |  |  | 78.1 | 80 | [7 empty] | Non Federally-Regulated | 1992-10-27 |  |  |  | 1998-04-20
Hydrotherm, Division of Mestek, Inc. | Hydrotherm | HC-165E-V | Water | Natural Gas | No Match | TRUE | FALSE | 1 |  |  |  | No Match | No Match | No Match | No Match | Cast Iron | No Match |  | No Match |  | 165000 | [10 empty] | 81.3 |  | Federally-Regulated Consumer Product | 1998-05-28 |  |  |  | 1998-07-01
Water Pik, Inc. | Laars | PW0850EP04*BA | Water | LPG | No Match | FALSE | TRUE | 3 |  |  |  | No Match | No Match | No Match | No Match | Copper | No Match |  | No Match |  | 850000 |  | 212850 |  | 82 | 80 |  |  | 5 |  | 82 |  |  | Federally-Regulated Commercial & Industrial Equipment | 2001-05-30 |  |  |  | 2001-11-21
Water Pik, Inc. | Laars | VW1670IN09CBA | Water | Natural Gas | No Match | FALSE | FALSE | 3 |  |  |  | No Match | No Match | No Match | No Match | Copper | No Match |  | No Match |  | 1670000 |  | 1670000 |  | 82 | 80 |  |  | 5 |  | 82 |  |  | Federally-Regulated Commercial & Industrial Equipment | 2001-05-30 |  |  |  | 2001-11-21
U.S. Boiler Co. | U.S. Boiler Co. | PV714W* | Water | Oil | Power | FALSE | FALSE | 1 |  |  |  |  | None | Non-Condensing | Single-Stage | Cast Iron | Single-Speed |  |  |  | 168000 | 140000 | [9 empty] | 81.7 | 80 | Federally-Regulated Consumer Product | 2012-04-02 |  |  |  | 2012-06-11
Trianco-Heatmaker | Trianco-Heatmaker | DBC100 | Water | Oil | Power | TRUE | FALSE | 1 |  |  |  | No Match | No Match | No Match | No Match | Other | No Match |  | No Match |  | 118000 | [10 empty] | 83.3 |  | Federally-Regulated Consumer Product | 1998-02-06 |  |  |  | 1998-05-28
Parker Boiler Co. | Parker Boiler | WH2650L | Water | Natural Gas | Power | FALSE | FALSE | 3 |  |  |  | No Match | No Match | No Match | No Match | Other | No Match |  | No Match |  | 2650000 |  |  |  | 80 | 80 |  |  | 4 |  |  |  |  | Non Federally-Regulated | 1992-10-27 |  |  |  | 1998-04-20
Dunkirk | Dunkirk | DPFO-5T-.80 | Water | Oil | No Match | TRUE | FALSE | 1 |  |  |  | No Match | No Match | No Match | No Match | Cast Iron | No Match |  | No Match |  | 112000 | [10 empty] | 87.5 |  | Federally-Regulated Consumer Product | 2001-04-12 |  |  |  | 2002-04-02
Hydrotherm, Division of Mestek, Inc. | Multitemp | VGAM-700B-PV | Steam | Natural Gas | No Match | FALSE |  | 3 |  |  |  | No Match | No Match | No Match | No Match | Cast Iron | No Match |  | No Match |  | 700000 |  |  |  | 77 |  |  | 75 |  | 147 |  |  |  | Non Federally-Regulated | 1983-08-16 |  |  |  | 1998-04-20
Ajax Boiler, Inc. | Ajax | SGOXFD-5000 | Steam | Natural Gas | Power | FALSE | FALSE | 3 |  |  |  | No Match | No Match | No Match | No Match | Other | No Match |  | No Match |  | 5000000 |  |  |  | 81 | 80 |  |  |  |  | 80 |  |  | Non Federally-Regulated | 1992-10-01 |  |  |  | 1992-10-27
Ajax Boiler, Inc. | Ajax | OWGB4000 | Steam | Natural Gas | No Match | FALSE | TRUE | 3 |  |  |  | No Match | No Match | No Match | No Match | Other | No Match |  | No Match |  | 4000000 |  |  |  | 80 | 80 |  |  |  |  | 80 |  |  | Non Federally-Regulated | 1992-10-01 |  |  |  | 1992-10-27
Crown Boiler Co. | Crown | ODV-75 | Water | Oil | Pressure | FALSE | FALSE | 1 |  |  | TRUE |  | None | Non-Condensing | Single-Stage | Cast Iron | Single-Speed |  |  |  | 105000 | 91000 | [9 empty] | 85 | 80 | Federally-Regulated Consumer Product | 2012-11-16 |  |  |  | 2013-04-19
Laars Heating Systems Company | Triangle Tube | KS105 | Water | LPG | Induced Draft | FALSE | FALSE | 1 |  |  |  |  | None | Condensing | Step Modulating | Other | Single-Speed |  |  |  | 105000 | 96000 | [9 empty] | 95.3 | 80 | Federally-Regulated Consumer Product | 2012-07-06 |  |  |  | 2012-07-06
Energy Kinetics | System 2000 | EK-1 .85 GPH DV | Both Steam & Water | Oil | Power | FALSE | FALSE | 1 |  |  |  | No Match | No Match | No Match | No Match | Other | No Match |  | No Match |  | 118000 | [5 empty] | 87 |  | 4 |  |  | 87.5 |  | Non Federally-Regulated | 1988-03-17 |  |  |  | 1998-04-20
Teledyne Laars | Laars | PH0250CN12DB | Water | Natural Gas | No Match | FALSE | TRUE | 1 |  |  |  | No Match | No Match | No Match | No Match | Copper | No Match |  | No Match |  | 250000 | [7 empty] | 5 |  |  | 82 |  | Federally-Regulated Consumer Product | 1993-09-28 |  |  |  | 1995-02-02
Sellers Engineering Co. | Gas Immersion Boiler | 150HPHWLN490 | Water | Natural Gas | Power | FALSE | FALSE | 3 |  |  |  | No Match | No Match | No Match | No Match | Other | No Match |  | No Match |  | 6277000 |  |  |  | 82 | 80 |  |  | 25 |  |  |  |  | Federally-Regulated Commercial & Industrial Equipment | 1997-02-27 |  |  |  | 1998-04-20
Ajax Boiler, Inc. | Ajax | SOXFD-300 | Steam | Oil | Power | FALSE | FALSE | 3 |  |  |  | No Match | No Match | No Match | No Match | Other | No Match |  | No Match |  | 300000 |  |  |  | 81 | [5 empty] | 81 |  |  | Non Federally-Regulated | 1992-10-01 |  |  |  | 1992-10-27
Burnham Commercial | Burnham | FMC090 | Water | Natural Gas | Induced Draft | FALSE | FALSE | 1 |  |  |  | None | None | Condensing | Step Modulating | Other | Single-Speed |  | Standard |  | 90000 | 80000 | 30000 | 27000 | [7 empty] | 94.5 | 80 | Federally-Regulated Consumer Product | 2008-04-14 |  |  |  | 2008-09-25
Hydrotherm, Division of Mestek, Inc. | Hydrotherm | HC-165C-PV | Steam | Natural Gas | No Match | FALSE |  | 1 |  |  |  | No Match | No Match | No Match | No Match | Cast Iron | No Match |  | No Match |  | 165000 | [5 empty] | 78 |  |  | 147 |  | 77.9 |  | Non Federally-Regulated | 1986-06-04 |  |  |  | 1998-04-20
U.S. Boiler Co. | U.S. Boiler Co. | ESC7 | Water | LPG | Induced Draft | FALSE | FALSE | 1 |  |  |  |  | None | Non-Condensing | Single-Stage | Cast Iron | Single-Speed |  |  |  | 210000 | 179000 | [9 empty] | 85 | 80 | Federally-Regulated Consumer Product | 2012-06-11 |  |  |  | 2012-11-16
Rite Engineering | Rite | A450WGO | Both Steam & Water | Natural Gas | Power | FALSE | FALSE | 3 |  |  |  | No Match | No Match | No Match | No Match | Other | No Match |  | No Match |  | 4500000 |  |  |  | 80 | 75 |  |  |  | 147 |  |  |  | Non Federally-Regulated | 1988-01-22 |  |  |  | 1988-03-17
Crown Boiler Co. | Crown | KSZ075 | Steam | Oil | Power | TRUE | FALSE | 1 |  |  |  | No Match | No Match | No Match | No Match | Cast Iron | No Match |  | No Match |  | 105000 | [10 empty] | 84.5 |  | Federally-Regulated Consumer Product | 2001-04-12 |  |  |  | 2002-04-02
Camus Hydronics | Camus Hydronics | MFPW-4000-2G | Water | LPG | Power | FALSE | FALSE | 1 |  |  |  |  | None | Condensing | Two-Stage Modulating | Copper |  |  |  |  | 4000000 | 3400000 |  |  | 85 |  | 85 | [6 empty] | Federally-Regulated Commercial & Industrial Equipment | 2014-08-11 |  |  |  | 2014-10-21
WM Technologies | Weil-McLain | 1278-S | Steam | Natural Gas | Power | FALSE | FALSE | 3 |  |  |  | No Match | No Match | No Match | No Match | Cast Iron | No Match |  | No Match |  | 1674000 |  |  |  | 81.8 | 80 |  |  | 147 |  |  |  |  | Federally-Regulated Commercial & Industrial Equipment | 1997-02-27 |  |  |  | 1998-04-20
WM Technologies | Williamson / Division of Metzger | GWA-052N-S | Water | Natural Gas | No Match | TRUE | FALSE | 1 |  |  |  | No Match | No Match | No Match | No Match | Cast Iron | No Match |  | No Match |  | 52000 | [10 empty] | 80.2 |  | Federally-Regulated Consumer Product | 2000-09-27 |  |  |  | 2001-11-01
Teledyne Laars | Teledyne Laars | JVT160PD(I/L) | Water | LPG | No Match | TRUE | FALSE | 1 |  |  |  | No Match | No Match | No Match | No Match | Other | No Match |  | No Match |  | 160000 | [10 empty] | 83 |  | Federally-Regulated Consumer Product | 1998-08-03 |  |  |  | 1998-08-27
Laars Heating Systems Company | Bradford-White | BNTH150 | Water | Natural Gas | Induced Draft | FALSE | FALSE | 1 |  |  | TRUE |  | None | Condensing | Step Modulating | Other | Single-Speed |  |  |  | 150000 | 138000 | [9 empty] | 90 | 80 | Federally-Regulated Consumer Product | 2013-04-19 |  |  |  | 2013-11-14
Burnham Commercial | Crown Boiler Co. | CWI103S | Water | LPG | Induced Draft | TRUE | FALSE | 1 |  |  |  |  | Stack Damper | Non-Condensing | Single-Stage | Cast Iron | Single-Speed | 0.04 | Standard |  | 103000 | 86000 | [9 empty] | 81.3 | 80 | Federally-Regulated Consumer Product | 2007-11-14 |  |  |  | 2015-03-24
Burnham Commercial | Burnham | V-74WR | Water | Oil | Power | TRUE | FALSE | 1 |  |  |  | No Match | No Match | No Match | No Match | Cast Iron | No Match |  | No Match |  | 112000 | [10 empty] | 86.2 |  | Federally-Regulated Consumer Product | 1997-02-27 |  |  |  | 1998-04-20
PVI Industries , LLC | Turbopower | **400** | Steam | Oil | Power | FALSE | FALSE | 3 |  |  |  | No Match | No Match | No Match | No Match | Other | No Match |  | No Match |  | 400000 |  |  |  | 83.5 | [8 empty] | Non Federally-Regulated | 1988-03-17 |  |  |  | 1998-04-20
Teledyne Laars | Laars | PH0715EP16CBA | Water | LPG | No Match | TRUE | TRUE | 3 |  |  |  | No Match | No Match | No Match | No Match | Copper | No Match |  | No Match |  | 715000 |  | 715000 |  | 82 | 80 |  |  | 350 |  | 82 |  |  | Non Federally-Regulated | 1992-08-27 |  |  |  | 2001-05-16
Laars Heating Systems Company | Bradford-White Corp. | BNTH850 | Water | Natural Gas | Power | FALSE | FALSE | 1 |  |  |  |  | None | Condensing | Step Modulating | Other |  |  |  |  | 850000 | 813000 |  |  | 95.7 | 80 | 95.7 | [6 empty] | Federally-Regulated Commercial & Industrial Equipment | 2012-06-11 |  |  |  | 2014-08-11
Crown Boiler Co. | Crown | ODV-125 | Water | Oil | Power | TRUE | FALSE | 1 |  |  |  | No Match | No Match | No Match | No Match | Cast Iron | No Match |  | No Match |  | 175000 | [10 empty] | 85 |  | Federally-Regulated Consumer Product | 1999-10-22 |  |  |  | 2000-06-07
Cleaver-Brooks | Cleaver-Brooks | CB-700-80-***** | Steam | Natural Gas | Power | FALSE | FALSE | 3 |  |  |  |  | No Match | No Match | No Match | Other |  |  |  |  | 3350000 |  |  |  | 80 | 75 |  |  | 25 | 147 |  |  |  | Non Federally-Regulated | 1989-12-20 |  |  |  | 1990-07-02
A.O. Smith Water Products Company | A O Smith Water Products | BC-0200 PROPANE IID | Both Steam & Water | LPG | No Match | FALSE |  | 1 |  |  |  | No Match | No Match | No Match | No Match | Copper | No Match |  | No Match |  | 199000 | [5 empty] | 77 | 75 |  | 293 |  |  |  | Non Federally-Regulated | 1983-08-16 |  |  |  | 1998-04-20
Raypak, Inc. | Raypak | H*-0962*-***R*** | Both Steam & Water | LPG | No Match | FALSE | FALSE | 3 |  |  |  | No Match | No Match | No Match | No Match | Copper | No Match |  | No Match |  | 885000 |  |  |  | 82 | 80 | [7 empty] | Non Federally-Regulated | 1992-10-27 |  |  |  | 1998-04-20
Allied Engineering Co. | Super Hot | MG100*** | Water | Natural Gas | No Match | FALSE | TRUE | 1 |  |  |  | No Match | No Match | No Match | No Match | Copper | No Match |  | No Match |  | 100 | [10 empty] | 84.6 |  | Federally-Regulated Consumer Product | 1998-03-31 |  |  |  | 1998-04-20
Peerless Heater Co. | Peerless | O-705FDA* | Steam | Oil | Power | FALSE | FALSE | 3 |  |  |  | No Match | No Match | No Match | No Match | Cast Iron | No Match |  | No Match |  | 714000 |  |  |  | 80.6 | [8 empty] | Non Federally-Regulated | 1988-03-17 |  |  |  | 1998-04-20
Ajax Boiler, Inc. | Ajax | OWOFD1050 | Steam | Oil | Power | FALSE | TRUE | 3 |  |  |  | No Match | No Match | No Match | No Match | Other | No Match |  | No Match |  | 1050000 |  |  |  | 75.5 | [8 empty] | Non Federally-Regulated | 1988-03-17 |  |  |  | 1998-04-20
Dunkirk | Crown | BD-238 | Water | Oil | Power | TRUE | FALSE | 1 |  |  |  | No Match | No Match | No Match | No Match | Cast Iron | No Match |  | No Match |  | 280000 | [10 empty] | 83.7 |  | Federally-Regulated Consumer Product | 1998-05-28 |  |  |  | 1998-07-01
Ajax Boiler, Inc. | Ajax | WFC6000W | Water | Combo (Natural Gas & Oil) | Power | FALSE | TRUE | 3 |  |  |  | No Match | No Match | No Match | No Match | Other | No Match |  | No Match |  | 6000000 |  | 2400000 |  | 80 | 80 |  |  |  |  | 80 |  |  | Federally-Regulated Commercial & Industrial Equipment | 1997-01-07 |  |  |  | 2009-03-12
Ajax Boiler, Inc. | Ajax | WGOXFD-4750 | Steam | Natural Gas | Power | FALSE | FALSE | 3 |  |  |  |  | No Match | No Match | No Match | Other |  |  |  |  | 4750000 |  |  |  | 75.5 | 75 | [7 empty] | Non Federally-Regulated | 1988-03-17 |  |  |  | 1992-10-01
Ajax Boiler, Inc. | Ajax | WNG4250W | Water | Natural Gas | No Match | FALSE | TRUE | 3 |  |  |  | No Match | No Match | No Match | No Match | Other | No Match |  | No Match |  | 4250000 |  |  |  | 80 | 80 | [7 empty] | Federally-Regulated Commercial & Industrial Equipment | 1997-02-27 |  |  |  | 1998-04-20
U.S. Boiler Co. | U.S. Boiler Co. | 202C | Water | Natural Gas | Induced Draft | TRUE | FALSE | 1 |  |  |  |  | Stack Damper | Non-Condensing | Single-Stage | Cast Iron | Single-Speed |  |  |  | 37500 | 31000 | [9 empty] | 80 | 80 | Federally-Regulated Consumer Product | 2012-06-11 |  |  |  | 2012-11-16
Water Pik, Inc. | Waterpik Technologies, Inc. | JVS050ND(I/L) | Water | Natural Gas | No Match | FALSE | FALSE | 1 |  |  |  | No Match | No Match | No Match | No Match | Other | No Match |  | No Match |  | 50000 | [10 empty] | 84.4 |  | Federally-Regulated Consumer Product | 2000-12-04 |  |  |  | 2001-01-30
Thermo-Dynamics Boiler Co. | Columbia Boiler / Pottstown | EM-165 | Water | Oil | Power | TRUE | FALSE | 1 |  |  |  | No Match | No Match | No Match | No Match | Other | No Match |  | No Match |  | 231000 | [10 empty] | 81.3 |  | Federally-Regulated Consumer Product | 1997-02-27 |  |  |  | 1998-04-20
Buderus | Buderus | GK 224 E/64-7 | Steam | Natural Gas | No Match | FALSE | FALSE | 1 |  |  |  | No Match | No Match | No Match | No Match | Cast Iron | No Match |  | No Match |  | 266400 | [5 empty] | 89 |  |  |  |  | 84.8 |  | Federally-Regulated Consumer Product | 1992-10-27 |  |  |  | 1998-04-20
U.S. Boiler Co. | U.S. Boiler Co. | LEDV2 | Water | Oil | Pressure | FALSE | FALSE | 1 |  |  | TRUE |  | None | Non-Condensing | Single-Stage | Other | Single-Speed |  |  |  | 140000 | 117000 | [9 empty] | 83 | 80 | Federally-Regulated Consumer Product | 2012-11-16 |  |  |  | 2013-04-19
Smith Cast Iron Boilers | Smith Cast Iron Boilers | LO28-S/W-14 | Steam | Oil | Power | FALSE | FALSE | 3 |  |  |  | No Match | No Match | No Match | No Match | Other | No Match |  | No Match |  | 4130000 |  |  |  | 83.5 | 83 |  |  | 40 |  |  |  |  | Federally-Regulated Commercial & Industrial Equipment | 1997-02-27 |  |  |  | 1998-04-20
Unilux Manufacturing, Inc. | Unilux | ZF ZW 400 LS | Both Steam & Water | Combo (Natural Gas & Oil) | Power | FALSE | FALSE | 3 |  |  |  | No Match | No Match | No Match | No Match | Other | No Match |  | No Match |  | 4000000 |  |  |  | 83.5 | 80 |  |  | 10 |  |  |  |  | Federally-Regulated Commercial & Industrial Equipment | 1998-03-31 |  |  |  | 1998-04-20
PVI Industries , LLC | Weben | 20WBHE70A-TP | Steam | Natural Gas | Power | FALSE |  | 3 |  |  |  | No Match | No Match | No Match | No Match | Other | No Match |  | No Match |  | 797000 |  |  |  | 83 |  |  | 75 |  | 147 |  |  |  | Non Federally-Regulated | 1986-06-04 |  |  |  | 1998-04-20
Ajax Boiler, Inc. | Ajax | WOXFD-5000 | Steam | Oil | Power | FALSE |  | 3 |  |  |  | No Match | No Match | No Match | No Match | Other | No Match |  | No Match |  | 5000000 |  |  |  | 75.5 | [8 empty] | Non Federally-Regulated | 1981-08-26 |  |  |  | 1998-04-20
Ajax Boiler, Inc. | Ajax | SGOXFD-S000 | Steam | Natural Gas | Power | FALSE | FALSE | 3 |  |  |  |  | No Match | No Match | No Match | Other |  |  |  |  | 8000000 |  |  |  | 75.5 | 75 | [7 empty] | Non Federally-Regulated | 1988-03-17 |  |  |  | 1998-04-20
PB Heat, LLC | PB Heat, LLC | 63-03L-STDG-S | Steam | Natural Gas | Injection Type | TRUE | FALSE | 1 |  |  |  | Draft Diverter | Stack Damper | Non-Condensing | Single-Stage | Cast Iron |  |  |  |  | 88500 | 74000 | [9 empty] | 80.6 | 75 | Federally-Regulated Consumer Product | 2008-04-14 |  |  |  | 2015-03-24
WM Technologies | Weil-McLain | 1894 | Steam | Natural Gas | Power | FALSE | FALSE | 3 |  |  |  |  | No Match | No Match | No Match | Cast Iron |  |  |  |  | 6134000 |  |  |  | 81.5 | 80 |  |  | 147 | 147 | 81.4 |  |  | Non Federally-Regulated | 1992-06-23 |  |  |  | 1996-02-29
U.S. Boiler Co. | U.S. Boiler Co. | 206H*I | Water | LPG | Induced Draft | FALSE | FALSE | 1 |  |  | TRUE |  | Stack Damper | Non-Condensing | Single-Stage | Cast Iron | Single-Speed |  |  |  | 164000 | 139000 | [9 empty] | 84 | 80 | Federally-Regulated Consumer Product | 2012-11-16 |  |  |  | 2013-04-19
Teledyne Laars | Teledyne Laars | JVT 075PD | Water | LPG | No Match | TRUE | FALSE | 1 |  |  |  | No Match | No Match | No Match | No Match | Other | No Match |  | No Match |  | 75000 | [10 empty] | 80 |  | Federally-Regulated Consumer Product | 1998-12-21 |  |  |  | 2001-05-16
Cleaver-Brooks | Cleaver-Brooks | M4*-700-3000-***** | Steam | Natural Gas | Power | FALSE | FALSE | 3 |  |  |  |  | No Match | No Match | No Match | Other |  |  |  |  | 3000000 |  |  |  | 80 | 75 |  |  | 25 | 147 |  |  |  | Non Federally-Regulated | 1989-12-20 |  |  |  | 1990-07-02
Ajax Boiler, Inc. | Ajax | WGX-WGXB-400-D | Steam | Natural Gas | No Match | FALSE | FALSE | 3 |  |  |  | No Match | No Match | No Match | No Match | Other | No Match |  | No Match |  | 400000 |  |  |  | 75.5 | 75 |  |  |  | 147 |  |  |  | Non Federally-Regulated | 1988-01-22 |  |  |  | 1988-03-17
Teledyne Laars | Teledyne Laars | PW0125CN01CB | Water | Natural Gas | No Match | TRUE | FALSE | 1 |  |  |  | No Match | No Match | No Match | No Match | Other | No Match |  | No Match |  | 125000 | [10 empty] | 80.6 |  | Federally-Regulated Consumer Product | 1997-02-27 |  |  |  | 1998-04-20
Lochinvar, LLC. | Lochinvar | RB(N/L)225-F1 | Water | Combo (Natural Gas & Oil) | No Match | TRUE | FALSE | 1 |  |  |  | No Match | No Match | No Match | No Match | Other | No Match |  | No Match |  | 225000 | [10 empty] | 80.1 |  | Federally-Regulated Consumer Product | 2001-11-01 |  |  |  | 2002-02-06
NY Boiler, LLC dba New Yorker Boiler | New Yorker Boiler Co. | CG100C_I | Water | LPG | Induced Draft | FALSE | FALSE | 1 |  |  |  |  | Stack Damper | Non-Condensing | Single-Stage | Cast Iron | Single-Speed |  |  |  | 299000 | 246000 | [9 empty] | 82 | 80 | Federally-Regulated Consumer Product | 2012-06-11 |  |  |  | 2012-11-16
Peerless Heater Co. | Peerless | G-724FDA-S | Steam | Natural Gas | Power | FALSE | FALSE | 3 |  |  |  |  | No Match | No Match | No Match | Cast Iron |  |  |  |  | 3854000 |  | 3854000 |  | 80.6 | 80 |  |  |  |  | 80.6 |  |  | Non Federally-Regulated | 1992-06-18 |  |  |  | 1992-10-27
NY Thermal Inc. | New York Thermal, Inc. | TFT175 | Water | Natural Gas | Power | FALSE | FALSE | 1 |  |  | TRUE |  | None | Condensing | Step Modulating | Other |  |  |  |  | 175000 | 162000 | [9 empty] | 94.8 | 80 | Federally-Regulated Consumer Product | 2013-06-17 |  |  |  | 2014-01-14
Peerless Heater Co. | Peerless | EC/ECT-05-250-W | Water | Oil | Power | FALSE | FALSE | 3 |  |  |  | No Match | No Match | No Match | No Match | Cast Iron | No Match |  | No Match |  | 350000 |  | 350000 |  | 84.1 | 83 |  |  |  |  | 84.1 |  |  | Federally-Regulated Commercial & Industrial Equipment | 1995-11-02 |  |  |  | 1997-02-27
PVI Industries , LLC | PVI | 125 WBHE 250A-TPGO | Water | Natural Gas | No Match | FALSE | FALSE | 3 |  |  |  | No Match | No Match | No Match | No Match | Other | No Match |  | No Match |  | 5000000 |  |  |  | 84 | 80 | [7 empty] | Federally-Regulated Commercial & Industrial Equipment | 1998-03-31 |  |  |  | 1998-04-20
Parker Boiler Co. | Parker Boiler | 20 | Steam | Natural Gas | No Match | FALSE | FALSE | 3 |  |  |  |  | No Match | No Match | No Match | Other |  |  |  |  | 860000 |  |  |  | 75 | 75 |  |  | 12 | 147 |  |  |  | Non Federally-Regulated | 1988-03-16 |  |  |  | 1988-03-17
PVI Industries , LLC | Turbopower | **80** | Steam | Natural Gas | Power | FALSE | FALSE | 3 |  |  |  | No Match | No Match | No Match | No Match | Other | No Match |  | No Match |  | 600000 |  |  |  | 83 | 75 |  |  |  | 147 |  |  |  | Non Federally-Regulated | 1988-03-17 |  |  |  | 1998-04-20
WM Technologies | Weil-McLain | 676-W/S | Steam | Natural Gas | Power | FALSE | FALSE | 3 |  |  |  | No Match | No Match | No Match | No Match | Cast Iron | No Match |  | No Match |  | 520000 |  |  |  | 80.1 | 75 |  |  | 147 | 147 |  |  |  | Non Federally-Regulated | 1988-03-17 |  |  |  | 1998-04-20
Peerless Heater Co. | Peerless | O-723FDA* | Steam | Oil | Power | FALSE |  | 3 |  |  |  | No Match | No Match | No Match | No Match | Cast Iron | No Match |  | No Match |  | 3570000 |  |  |  | 81.6 | [8 empty] | Non Federally-Regulated | 1983-08-16 |  |  |  | 1998-04-20
Ajax Boiler, Inc. | Ajax | HNG3250 | Steam | Natural Gas | No Match | FALSE | FALSE | 3 |  |  |  | No Match | No Match | No Match | No Match | Other | No Match |  | No Match |  | 3250000 |  | 1625000 |  | 80 | 80 |  |  |  |  | 80 |  |  | Federally-Regulated Commercial & Industrial Equipment | 1997-01-07 |  |  |  | 1997-02-27
Crown Boiler Co. | Crown | AWI 262S | Water | Natural Gas | Induced Draft | TRUE | FALSE | 1 |  |  | TRUE |  | Stack Damper | Non-Condensing | Single-Stage | Cast Iron | Single-Speed |  |  |  | 262000 | 212000 | [9 empty] | 80.5 | 80 | Federally-Regulated Consumer Product | 2013-04-19 |  |  |  | 2013-11-14
Ajax Boiler, Inc. | Ajax | WEG12000W | Water | Natural Gas | Power | FALSE | TRUE | 3 |  |  |  | No Match | No Match | No Match | No Match | Other | No Match |  | No Match |  | 11400000 |  |  |  | 85 | 80 | [7 empty] | Federally-Regulated Commercial & Industrial Equipment | 1997-02-27 |  |  |  | 1998-04-20
Raypak, Inc. | Raypak | H20135 | Water | Natural Gas | No Match | TRUE | FALSE | 1 |  |  |  | No Match | No Match | No Match | No Match | Other | No Match |  | No Match |  | 135000 | [10 empty] | 82.6 | 80 | Federally-Regulated Consumer Product | 2001-11-01 |  |  |  | 2010-03-30
Slant / Fin Corp. | Slant / Fin | VHS-90EP | Water | Combo (Natural Gas & Oil) | Power | FALSE | FALSE | 1 |  |  |  | No Match | No Match | No Match | No Match | Cast Iron | No Match |  | No Match |  | 90000 | [10 empty] | 82.8 | 80 | Federally-Regulated Consumer Product | 2001-11-01 |  |  |  | 2007-11-14
Burnham Commercial | Burnham | RV4(N/P)S(L/P)- | Water | Natural Gas | Power | FALSE | FALSE | 1 |  |  |  | No Match | No Match | No Match | No Match | Cast Iron | No Match |  | No Match |  | 96000 | [10 empty] | 87.6 |  | Federally-Regulated Consumer Product | 2000-06-07 |  |  |  | 2001-04-03
Ajax Boiler, Inc. | Ajax | WEO-13000 | Water | Oil | Power | FALSE | FALSE | 3 |  |  |  | No Match | No Match | No Match | No Match | Other | No Match |  | No Match |  | 13000000 |  |  |  | 82 | [8 empty] | Non Federally-Regulated | 1992-10-27 |  |  |  | 1998-04-20
ECR International, Ltd. | ECR International, Ltd. | DKVLT-200 | Water | Natural Gas | Pressure | FALSE | FALSE | 1 |  |  | TRUE |  | None | Condensing | Step Modulating | Other | Single-Speed |  |  |  | 200000 | 185000 | [9 empty] | 95 | 80 | Federally-Regulated Consumer Product | 2014-05-05 |  |  |  | 2014-08-08
Ajax Boiler, Inc. | Ajax | OWGFD7500 | Steam | Natural Gas | Power | FALSE | TRUE | 3 |  |  |  | No Match | No Match | No Match | No Match | Other | No Match |  | No Match |  | 7500000 |  |  |  | 75.5 | 75 |  |  |  | 147 |  |  |  | Non Federally-Regulated | 1988-02-06 |  |  |  | 1992-10-01
Dunkirk | Carrier | BW1AAP000280AAAA | Water | LPG | No Match | TRUE | FALSE | 1 |  |  |  | No Match | No Match | No Match | No Match | Cast Iron | No Match |  | No Match |  | 280000 | [10 empty] | 80 |  | Federally-Regulated Consumer Product | 1998-12-21 |  |  |  | 1999-10-22
Thermo-Dynamics Boiler Co. | Columbia Boiler / Pottstown | MCB-175D | Water | Natural Gas | No Match | TRUE | FALSE | 1 |  |  |  | No Match | No Match | No Match | No Match | Cast Iron | No Match |  | No Match |  | 175000 | [10 empty] | 80 |  | Federally-Regulated Consumer Product | 1997-02-27 |  |  |  | 1998-04-20
Camus Hydronics | Camus Hydronics | MFNH-1402-MG | Water | Natural Gas | Power | FALSE | FALSE | 1 |  |  |  |  | None | Condensing | Step Modulating | Copper |  |  |  |  | 1400000 | 1330000 |  |  | 95 |  | 95 | [6 empty] | Federally-Regulated Commercial & Industrial Equipment | 2014-08-11 |  |  |  | 2014-10-23
A.O. Smith Water Products Company | A O Smith Water Products | HW-0399-**5 | Both Steam & Water | LPG | No Match | FALSE | FALSE | 3 |  |  |  | No Match | No Match | No Match | No Match | Copper | No Match |  | No Match |  | 399000 |  |  |  | 75 | 75 |  |  |  | 352 |  |  |  | Non Federally-Regulated | 1988-02-06 |  |  |  | 1988-03-17
Edwards Engineering Corp. | Edwards Engineering Corp. | 4310CW | Both Steam & Water | Oil | Power | FALSE |  | 3 |  |  |  | No Match | No Match | No Match | No Match | Other | No Match |  | No Match |  | 735000 |  |  |  | 80 | [8 empty] | Non Federally-Regulated | 1983-08-16 |  |  |  | 1998-04-20
Smith Cast Iron Boilers | Smith Cast Iron Boilers | GB100-W-9-HSI-D | Water | Natural Gas | No Match | FALSE | FALSE | 1 |  |  |  | No Match | No Match | No Match | No Match | Cast Iron | No Match |  | No Match |  | 200000 | [10 empty] | 83.2 |  | Federally-Regulated Consumer Product | 1997-02-27 |  |  |  | 1998-02-06
Crown Boiler Co. | Crown | CWI138S | Water | LPG | Induced Draft | TRUE | FALSE | 1 |  |  |  |  | Stack Damper | Non-Condensing | Single-Stage | Cast Iron | Single-Speed |  |  |  | 138000 | 115000 | [9 empty] | 81.6 | 80 | Federally-Regulated Consumer Product | 2011-07-06 |  |  |  | 2012-11-16
PB Heat, LLC | PB Heat, LLC | WBV-04-125-W | Water | Oil | Power | FALSE | FALSE | 1 |  |  |  | Barometric Regulator | None | Non-Condensing | Single-Stage | Cast Iron | Single-Speed |  | Standard |  | 175000 | 151000 | [9 empty] | 85.4 | 80 | Federally-Regulated Consumer Product | 2008-09-25 |  |  |  | 2011-06-20
Lochinvar, LLC. | Hamilton | HEL1350 | Both Steam & Water | LPG | No Match | FALSE | FALSE | 3 |  |  |  | No Match | No Match | No Match | No Match | Copper | No Match |  | No Match |  | 1188000 |  |  |  | 80 | 80 | [7 empty] | Federally-Regulated Commercial & Industrial Equipment | 1997-02-27 |  |  |  | 1998-04-20
Dunkirk | Crown | JBF-52-SPD | Steam | LPG | No Match | TRUE | FALSE | 1 |  |  |  | No Match | No Match | No Match | No Match | Cast Iron | No Match |  | No Match |  | 140000 | [10 empty] | 79.2 |  | Federally-Regulated Consumer Product | 1998-05-28 |  |  |  | 1998-07-01
Rite Engineering | Rite | 375WGO | Both Steam & Water | Combo (Natural Gas & Oil) | Power | FALSE | FALSE | 3 |  |  |  | No Match | No Match | No Match | No Match | Other | No Match |  | No Match |  | 3750000 |  | 1250000 |  | 80 | 80 |  |  |  | 147 | 80 |  |  | Non Federally-Regulated | 1992-10-14 |  |  |  | 1998-03-31
Hydrotherm, Division of Mestek, Inc. | Hydrotherm | MOP-3465 | Water | Natural Gas | Power | TRUE | FALSE | 3 |  |  |  | No Match | No Match | No Match | No Match | Cast Iron | No Match |  | No Match |  | 3465000 |  |  |  | 81.3 | 80 |  |  | 147 |  | 81.3 |  |  | Non Federally-Regulated | 1993-01-27 |  |  |  | 1996-02-02
Hydrotherm, Division of Mestek, Inc. | Hydrotherm | HY-160-PV | Water | Natural Gas | No Match | FALSE | FALSE | 1 |  |  |  | No Match | No Match | No Match | No Match | Cast Iron | No Match |  | No Match |  | 160000 | [10 empty] | 82.1 |  | Federally-Regulated Consumer Product | 1998-02-06 |  |  |  | 1999-03-04
Burnham Commercial | Burnham | PF-506-W | Water | Combo (Natural Gas & Oil) | Power | FALSE | FALSE | 3 |  |  |  | No Match | No Match | No Match | No Match | Cast Iron | No Match |  | No Match |  | 1204000 |  |  |  | 81.3 | 80 |  |  |  | 147 | 83.5 |  |  | Non Federally-Regulated | 1992-09-25 |  |  |  | 1992-10-27
Dunkirk | Metzger Machine Corp. | GXEB-7 | Water | Natural Gas | Power | FALSE | FALSE | 1 |  |  |  | No Match | No Match | No Match | No Match | Cast Iron | No Match |  | No Match |  | 225000 | [10 empty] | 82 |  | Federally-Regulated Consumer Product | 2000-06-07 |  |  |  | 2001-04-12
WM Technologies | Weil-McLain | EG-45-SPDL-W | Water | LPG | No Match | TRUE | FALSE | 1 |  |  |  | No Match | No Match | No Match | No Match | Cast Iron | No Match |  | No Match |  | 150000 | [10 empty] | 84 | 80 | Federally-Regulated Consumer Product | 2001-04-12 |  |  |  | 2015-03-24
Hydrotherm, Division of Mestek, Inc. | Multitemp | VGAM-2000BSPV | Steam | LPG | No Match | FALSE | FALSE | 3 |  |  |  | No Match | No Match | No Match | No Match | Cast Iron | No Match |  | No Match |  | 1800000 |  | 1800000 |  | 80 | 80 |  |  |  |  | 80 |  |  | Federally-Regulated Commercial & Industrial Equipment | 1996-02-02 |  |  |  | 1997-02-27
WM Technologies | Weil-McLain | CG-4-SPDL | Water | LPG | No Match | TRUE | FALSE | 1 |  |  |  | No Match | No Match | No Match | No Match | Cast Iron | No Match |  | No Match |  | 105000 | [10 empty] | 81.4 |  | Federally-Regulated Consumer Product | 1998-05-28 |  |  |  | 1998-07-01
Rite Engineering | Rite | 550SGO | Both Steam & Water | Oil | Power | FALSE |  | 3 |  |  |  | No Match | No Match | No Match | No Match | Other | No Match |  | No Match |  | 5500000 |  |  |  | 80 | [8 empty] | Non Federally-Regulated | 1981-08-26 |  |  |  | 1998-04-20
Slant / Fin Corp. | Galaxy | GG250HES | Steam | Natural Gas | No Match | FALSE | FALSE | 1 |  |  |  | No Match | No Match | No Match | No Match | Other | No Match |  | No Match |  | 250000 | [5 empty] | 80 |  |  |  |  | 77.5 | 65 | Non Federally-Regulated | 1988-03-17 |  |  |  | 1998-04-20
Ajax Boiler, Inc. | Ajax | WNG2500 | Water | Natural Gas | No Match | FALSE | FALSE | 3 |  |  |  | No Match | No Match | No Match | No Match | Other | No Match |  | No Match |  | 2500000 |  | 1250000 |  | 80 | 80 |  |  |  |  | 80 |  |  | Federally-Regulated Commercial & Industrial Equipment | 1997-01-07 |  |  |  | 1997-02-27
Edwards Engineering Corp. | Edwards Engineering Corp. | 1355-295MFWB | Both Steam & Water | Natural Gas | No Match | TRUE |  | 1 |  |  |  | No Match | No Match | No Match | No Match | Other | No Match |  | No Match |  | 295000 | [5 empty] | 80 |  | 147 | 147 |  | 65 |  | Non Federally-Regulated | 1983-08-16 |  |  |  | 1998-04-20
U.S. Boiler Co. | New Yorker Boiler Co. | CL3-140-W | Water | Oil | Power | FALSE | FALSE | 1 |  |  | TRUE |  | None | Non-Condensing | Single-Stage | Cast Iron | Multiple-Speed |  |  |  | 140000 | 120000 | [9 empty] | 84.3 | 80 | Federally-Regulated Consumer Product | 2013-04-19 |  |  |  | 2014-01-14
Myson, Inc. | Myson | 625-OVI | Both Steam & Water | Natural Gas | No Match | FALSE | FALSE | 1 |  |  |  | No Match | No Match | No Match | No Match | Copper | No Match |  | No Match |  | 62500 | [5 empty] | 83.4 |  |  |  |  | 81 |  | Federally-Regulated Consumer Product | 1992-10-27 |  |  |  | 1998-04-20
Water Pik, Inc. | Waterpik Technologies, Inc. | MAX 165 | Water | Oil | No Match | TRUE | FALSE | 1 |  |  |  | No Match | No Match | No Match | No Match | Other | No Match |  | No Match |  | 229600 | [10 empty] | 85 |  | Federally-Regulated Consumer Product | 2000-12-04 |  |  |  | 2001-01-30
Burnham Commercial | Burnham | K-5015B-SO | Steam | Natural Gas | No Match | TRUE | FALSE | 3 |  |  |  | No Match | No Match | No Match | No Match | Cast Iron | No Match |  | No Match |  | 1092000 |  |  |  | 80 | 80 |  |  | 60 |  |  |  |  | Non Federally-Regulated | 1992-10-27 |  |  |  | 1998-04-20
WM Technologies | Weil-McLain | CG-5-SPDN | Water | Natural Gas | No Match | TRUE | FALSE | 1 |  |  |  | No Match | No Match | No Match | No Match | Cast Iron | No Match |  | No Match |  | 140000 | [10 empty] | 80.4 |  | Federally-Regulated Consumer Product | 1998-02-06 |  |  |  | 1998-05-28
Ajax Boiler, Inc. | Ajax | XNG9500 | Water | Natural Gas | No Match | FALSE | FALSE | 3 |  |  |  | No Match | No Match | No Match | No Match | Other | No Match |  | No Match |  | 9500000 |  | 4750000 |  | 80 | 80 |  |  |  |  | 80 |  |  | Federally-Regulated Commercial & Industrial Equipment | 1997-01-07 |  |  |  | 1997-02-27
Peerless Heater Co. | Peerless | DE-05-SPRK | Water | Natural Gas | No Match | FALSE | FALSE | 1 |  |  |  | No Match | No Match | No Match | No Match | Cast Iron | No Match |  | No Match |  | 140000 | [10 empty] | 82 |  | Federally-Regulated Consumer Product | 1997-02-27 |  |  |  | 1998-04-20
Laars Heating Systems Company | Laars | RHHH1600N******* | Water | Natural Gas | Power | FALSE | TRUE | 1 |  |  |  | None | None | Condensing | Step Modulating | Copper | Single-Speed | 3 | Standard |  | 1600000 | 1424000 | 400000 |  | 89 | 80 |  |  | 12 |  | 88 |  |  | Federally-Regulated Commercial & Industrial Equipment | 2005-11-30 |  |  |  | 2007-11-01
Ajax Boiler, Inc. | Ajax | XFC9000W | Water | Combo (Natural Gas & Oil) | Power | FALSE | TRUE | 3 |  |  |  | No Match | No Match | No Match | No Match | Other | No Match |  | No Match |  | 9000000 |  | 3600000 |  | 80 | 80 |  |  |  |  | 80 |  |  | Federally-Regulated Commercial & Industrial Equipment | 1997-01-07 |  |  |  | 2009-03-12
Raypak, Inc. | Raypak | H*-1826*-***R*** | Both Steam & Water | Natural Gas | No Match | FALSE | FALSE | 3 |  |  |  | No Match | No Match | No Match | No Match | Copper | No Match |  | No Match |  | 1825600 |  |  |  | 82 | 80 | [7 empty] | Non Federally-Regulated | 1992-10-27 |  |  |  | 1998-04-20
Harsco Industrial / Patterson-Kelley | Harsco Industrial / Patterson-Kelley | CHB-660 | Both Steam & Water | Natural Gas | No Match | FALSE |  | 3 |  |  |  | No Match | No Match | No Match | No Match | Copper | No Match |  | No Match |  | 660000 |  |  |  | 80 |  |  | 75 | 8 | 147 |  |  |  | Non Federally-Regulated | 1983-08-16 |  |  |  | 1998-04-20
Raypak, Inc. | Raypak | H60090 | Water | Natural Gas | No Match | TRUE | FALSE | 1 |  |  |  | No Match | No Match | No Match | No Match | Other | No Match |  | No Match |  | 90000 | [10 empty] | 82 | 80 | Federally-Regulated Consumer Product | 2001-11-01 |  |  |  | 2010-03-30
Hydrotherm, Division of Mestek, Inc. | Multitemp | VGAM-600BSPV | Steam | LPG | No Match | FALSE | FALSE | 3 |  |  |  | No Match | No Match | No Match | No Match | Cast Iron | No Match |  | No Match |  | 600000 |  | 600000 |  | 80 | 80 |  |  |  |  | 80 |  |  | Non Federally-Regulated | 1993-01-27 |  |  |  | 1997-02-27
Raypak, Inc. | Raypak | H9-2072* | Water | Natural Gas | Power | FALSE | TRUE | 3 |  |  |  | None | None | Non-Condensing | Single-Stage | Copper | No Match |  | No Match |  | 2070000 | 1739000 | 810000 | 680000 | 84 | 80 | [7 empty] | Federally-Regulated Commercial & Industrial Equipment | 2003-04-03 |  |  |  | 2007-12-12
Camus Hydronics | Camus Hydronics | DF-1501 | Water | Natural Gas | Power | FALSE | FALSE | 1 |  |  |  |  | None | Condensing | Step Modulating | Copper |  |  |  |  | 1500000 | 1308000 |  |  |  |  | 87.2 | [6 empty] | Federally-Regulated Commercial & Industrial Equipment | 2014-09-05 |  |  |  | 2014-10-21
Dunkirk | Ultimate Engineering / Division of Dunkirk | UPVWB-2D | Water | Natural Gas | No Match | TRUE | FALSE | 1 |  |  |  | No Match | No Match | No Match | No Match | Cast Iron | No Match |  | No Match |  | 37500 | [10 empty] | 80 |  | Federally-Regulated Consumer Product | 1998-08-03 |  |  |  | 1998-08-27
Fulton Boiler Works | Fulton | FB015A | Steam | Combo (Natural Gas & Oil) | Power | FALSE | TRUE | 3 |  |  |  | No Match | No Match | No Match | No Match | Other | No Match |  | No Match |  | 630000 |  | 630000 |  | 81 | 80 |  |  |  |  | 81 |  |  | Federally-Regulated Commercial & Industrial Equipment | 1996-02-29 |  |  |  | 2009-03-12
Slant / Fin Corp. | Slant / Fin Corp. | LX-85A | Water | LPG | Power | FALSE | FALSE | 1 |  |  |  | None | None | Condensing | Step Modulating | Other | Single-Speed | 0.13 | Standard |  | 85000 | 76000 | 25000 | 23000 | [7 empty] | 95 | 80 | Federally-Regulated Consumer Product | 2009-04-22 |  |  |  | 2011-06-20
PB Heat, LLC | RBI Water Heaters | IE-140 | Water | LPG | Power | FALSE | FALSE | 1 |  |  |  | None | None | Condensing | Step Modulating | Other |  |  |  |  | 140000 | 130000 | 46000 | 43000 | [7 empty] | 95.3 | 80 | Federally-Regulated Consumer Product | 2011-02-17 |  |  |  | 2015-03-30
Burnham Commercial | Burnham | V1113 | Both Steam & Water | Natural Gas | Power | FALSE | FALSE | 1 |  |  |  |  | None | Non-Condensing | Single-Stage | Cast Iron |  |  |  |  | 3103000 | 2503000 |  |  | 82 | 80 | [7 empty] | Federally-Regulated Commercial & Industrial Equipment | 2007-12-12 |  |  |  | 2010-03-16
Thermo-Dynamics Boiler Co. | Thermo-Dynamics Boiler Co. | VTF-720D | Steam | Oil | Power | FALSE | FALSE | 1 |  |  |  | No Match | No Match | No Match | No Match | Other | No Match |  | No Match |  | 189000 | [5 empty] | 81.7 |  |  |  |  | 83.3 |  | Federally-Regulated Consumer Product | 1997-02-27 |  |  |  | 1998-04-20
Ariston USA LLC | PB Heat, LLC | PINNACLE P1-199 | Water | Natural Gas | Power | FALSE | FALSE | 1 |  |  |  | No Match | No Match | No Match | No Match | Other | No Match |  | No Match |  | 199000 | [10 empty] | 92 |  | Federally-Regulated Consumer Product | 2003-08-15 |  |  |  | 2007-11-14
Parker Boiler Co. | Parker Boiler | GO-2640 | Steam | Natural Gas | Power | FALSE | FALSE | 3 |  |  |  |  | No Match | No Match | No Match | Other |  |  |  |  | 2640000 |  |  |  | 75 | 75 |  |  | 17 | 147 |  |  |  | Non Federally-Regulated | 1988-03-16 |  |  |  | 1988-03-17
U.S. Boiler Co. | U.S. Boiler Co. | 210I | Water | LPG | Induced Draft | FALSE | FALSE | 1 |  |  |  |  | No Match | No Match | Single-Stage | No Match |  |  |  |  | 299000 | 246000 | [9 empty] | 82 | 80 | No Match | 2012-05-02 |  |  |  | 2012-05-08
Rite Engineering | Rite | 1050WG | Both Steam & Water | Natural Gas | Power | FALSE | FALSE | 3 |  |  |  |  | No Match | No Match | No Match | Other |  |  |  |  | 10500000 |  |  |  | 80 | 75 | [7 empty] | Non Federally-Regulated | 1988-03-17 |  |  |  | 1992-10-14
Laars Heating Systems Company | Laars | VW0500IP09CBA | Water | LPG | Induced Draft | FALSE | TRUE | 1 |  |  |  | None | None | Non-Condensing | Single-Stage | Copper | None |  | No Match |  | 500000 | 405000 | 500000 |  | 82 | 80 |  |  | 5 |  | 82 |  |  | Federally-Regulated Commercial & Industrial Equipment | 2005-11-30 |  |  |  | 2007-11-01
U.S. Boiler Co. | U.S. Boiler Co. | CHG150 | Water | LPG | Induced Draft | FALSE | FALSE | 1 |  |  |  |  | None | Condensing | Step Modulating | Other | Single-Speed |  |  |  | 150000 | 135000 | [9 empty] | 93.1 | 80 | Federally-Regulated Consumer Product | 2011-07-06 |  |  |  | 2013-04-19
Dometic Corp. | Servel | AYB60-150 | Steam | Natural Gas | No Match | FALSE | TRUE | 1 |  |  |  | No Match | No Match | No Match | No Match | Copper | No Match |  | No Match |  | 150000 | [5 empty] | 80.6 |  | 1 | 10 |  | 75.5 | 63 | Non Federally-Regulated | 1990-07-02 |  |  |  | 1998-04-20
PB Heat, LLC | Smith Cast Iron Boilers | GBX-140-INT | Water | LPG | Injection Type | FALSE | FALSE | 1 |  |  |  | Draft Diverter | Stack Damper | Non-Condensing | Single-Stage | Cast Iron | Single-Speed |  | Standard |  | 140000 | 115000 | [9 empty] | 82 | 80 | Federally-Regulated Consumer Product | 2011-08-02 |  |  |  | 2013-06-17
Ajax Boiler, Inc. | Ajax | WEG6000 | Water | Natural Gas | Power | FALSE | FALSE | 3 |  |  |  | No Match | No Match | No Match | No Match | Other | No Match |  | No Match |  | 5700000 |  |  |  | 85 | 80 | [7 empty] | Federally-Regulated Commercial & Industrial Equipment | 1997-02-27 |  |  |  | 1998-04-20
Peerless Heater Co. | Peerless | EC/ECT-04-150W | Water | Oil | Power | TRUE | FALSE | 1 |  |  |  | No Match | No Match | No Match | No Match | Cast Iron | No Match |  | No Match |  | 210000 | [10 empty] | 85.2 |  | Federally-Regulated Consumer Product | 1998-05-28 |  |  |  | 1998-07-01
Dunkirk | Ultimate Engineering / Division of Dunkirk | PF06T2-2.00W | Water | Oil | Power | TRUE | TRUE | 1 |  |  |  | No Match | No Match | No Match | No Match | Cast Iron | No Match |  | No Match |  | 280000 | [10 empty] | 80.4 |  | Federally-Regulated Consumer Product | 1998-07-01 |  |  |  | 1998-08-03
Dunkirk | Pennco, Inc. | 5K1.20 | Water | Oil | Power | TRUE | FALSE | 1 |  |  |  | No Match | No Match | No Match | No Match | Cast Iron | No Match |  | No Match |  | 168000 | [7 empty] | 86 |  |  |  |  | Federally-Regulated Consumer Product | 1997-02-27 |  |  |  | 1998-04-20
Raypak, Inc. | Raypak | H*-0750 | Water | Natural Gas | Power | FALSE | FALSE | 3 |  |  |  | No Match | No Match | No Match | No Match | Copper | No Match |  | No Match |  | 750000 |  | 750000 |  | 84 | 80 |  |  |  |  | 84 |  |  | Federally-Regulated Commercial & Industrial Equipment | 2002-07-30 |  |  |  | 2007-12-12
Camus Hydronics | Camus Hydronics | DFPW-0501-MS | Water | LPG | Power | FALSE | FALSE | 1 |  |  |  |  | None | Condensing | Step Modulating | Other |  |  |  |  | 750000 | 654000 |  |  | 87.2 |  | 87.2 | [6 empty] | Federally-Regulated Commercial & Industrial Equipment | 2014-08-11 |  |  |  | 2014-10-21
Edwards Engineering Corp. | Edwards Engineering Corp. | 950-190MFW | Both Steam & Water | Natural Gas | No Match | TRUE | FALSE | 1 |  |  |  | No Match | No Match | No Match | No Match | Other | No Match |  | No Match |  | 190000 | [5 empty] | 80 |  | 147 | 147 |  | 65.4 | 63 | Non Federally-Regulated | 1988-03-17 |  |  |  | 1998-04-20
Ajax Boiler, Inc. | Ajax | OSGOXFD450 | Steam | Natural Gas | Power | FALSE | TRUE | 3 |  |  |  |  | No Match | No Match | No Match | Other |  |  |  |  | 450000 |  |  |  | 75.5 | 75 | [7 empty] | Non Federally-Regulated | 1988-03-17 |  |  |  | 1998-04-20
Slant / Fin Corp. | Victory | V-60 | Water | Natural Gas | Power | FALSE | FALSE | 1 |  |  |  | No Match | No Match | No Match | No Match | Cast Iron | No Match |  | No Match |  | 60000 | [5 empty] | 85.9 |  |  |  |  | 84.3 |  | Federally-Regulated Consumer Product | 1992-10-27 |  |  |  | 1998-04-20
Hydrotherm, Division of Mestek, Inc. | Multitemp | MR-420C | Water | Natural Gas | No Match | TRUE | FALSE | 3 |  |  |  | No Match | No Match | No Match | No Match | Cast Iron | No Match |  | No Match |  | 420000 |  |  |  | 81.4 | 80 |  |  | 147 |  | 81.4 |  |  | Non Federally-Regulated | 1993-01-27 |  |  |  | 1996-02-02
U.S. Boiler Co. | New Yorker Boiler Co. | PVCG40A | Water | Natural Gas | Induced Draft | FALSE | FALSE | 1 |  |  | TRUE |  | None | Non-Condensing | Single-Stage | Cast Iron | Single-Speed |  |  |  | 105000 | 90000 | [9 empty] | 85.4 | 80 | Federally-Regulated Consumer Product | 2012-11-16 |  |  |  | 2014-01-14
Teledyne Laars | Teledyne Laars | VW0250CN12CB | Water | Natural Gas | No Match | FALSE | FALSE | 1 |  |  |  | No Match | No Match | No Match | No Match | Other | No Match |  | No Match |  | 250000 | [10 empty] | 82 |  | Federally-Regulated Consumer Product | 1998-02-06 |  |  |  | 2001-05-16
Vaillant Corp. | Vaillant | F90/F95-175 | Steam | Oil | Power | TRUE | FALSE | 1 |  |  |  | No Match | No Match | No Match | No Match | Cast Iron | No Match |  | No Match |  | 175000 | [10 empty] | 80.2 |  | Federally-Regulated Consumer Product | 1997-02-27 |  |  |  | 1998-04-20
Laars Heating Systems Company | Laars | PW1200IN09C1A | Water | Natural Gas | Induced Draft | FALSE | TRUE | 1 |  |  |  | None | None | Non-Condensing | Single-Stage | Copper | Single-Speed | 0.5 | Standard |  | 1200000 | 972000 | 1200000 |  | 81 | 80 |  |  | 5 |  | 81 |  |  | Federally-Regulated Commercial & Industrial Equipment | 2005-11-30 |  |  |  | 2007-11-01
Bryan Steam Corp. | Bryan | CL-120-W-FDO | Both Steam & Water | Oil | Power | FALSE | FALSE | 3 |  |  |  | No Match | No Match | No Match | No Match | Other | No Match |  | No Match |  | 1200000 |  | 1200000 |  | 80 | [5 empty] | 80 |  |  | Non Federally-Regulated | 1988-01-22 |  |  |  | 1988-03-17
Peerless Heater Co. | Peerless | EC/ECT-04-175W | Water | Oil | No Match | TRUE | FALSE | 1 |  |  |  | No Match | No Match | No Match | No Match | Cast Iron | No Match |  | No Match |  | 245000 | [10 empty] | 84.5 |  | Federally-Regulated Consumer Product | 2000-06-07 |  |  |  | 2002-04-02
WM Technologies | Weil-McLain | EG-50-SPDL-S | Steam | LPG | No Match | TRUE | FALSE | 1 |  |  |  | No Match | No Match | No Match | No Match | Cast Iron | No Match |  | No Match |  | 175000 | [10 empty] | 81.1 |  | Federally-Regulated Consumer Product | 1998-05-28 |  |  |  | 1998-07-01
Parker Boiler Co. | Parker Boiler | WH-1210 | Both Steam & Water | Natural Gas | No Match | FALSE | FALSE | 3 |  |  |  |  | No Match | No Match | No Match | Other |  |  |  |  | 1210000 |  |  |  | 75 | 75 |  |  | 4 | 147 |  |  |  | Non Federally-Regulated | 1988-03-17 |  |  |  | 1998-04-20
Lochinvar, LLC. | Lochinvar | RB(N/L)180(PM)-F1 | Water | Combo (Natural Gas & Oil) | No Match | TRUE | FALSE | 1 |  |  |  | No Match | No Match | No Match | No Match | Other | No Match |  | No Match |  | 180000 | [10 empty] | 81.6 |  | Federally-Regulated Consumer Product | 2002-02-06 |  |  |  | 2002-06-04
Parker Boiler Co. | Parker Boiler | G-4032 | Water | Natural Gas | Power | FALSE | FALSE | 3 |  |  |  | No Match | No Match | No Match | No Match | Other | No Match |  | No Match |  | 4032000 |  |  |  | 80.1 | 80 |  |  | 4 |  |  |  |  | Non Federally-Regulated | 1992-10-27 |  |  |  | 1996-03-13
Laars Heating Systems Company | Laars | PW0600IP09CBA | Water | LPG | Induced Draft | FALSE | TRUE | 1 |  |  |  | None | None | Non-Condensing | Single-Stage | Copper | Single-Speed | 0.33 | Standard |  | 600000 | 486000 | 600000 |  | 82 | 80 |  |  | 5 |  | 82 |  |  | Federally-Regulated Commercial & Industrial Equipment | 2005-11-30 |  |  |  | 2007-11-01
Water Pik, Inc. | Laars | PW0600IP04*1A | Water | LPG | No Match | FALSE | FALSE | 3 |  |  |  | No Match | No Match | No Match | No Match | Copper | No Match |  | No Match |  | 600000 |  | 150000 |  | 81 | 80 |  |  | 5 |  | 81 |  |  | Federally-Regulated Commercial & Industrial Equipment | 2001-05-30 |  |  |  | 2001-11-21
RBI Water Heaters | RBI Water Heaters | DB1950 | Water | Natural Gas | Power | FALSE | FALSE | 1 |  |  |  |  | None | Non-Condensing | Step Modulating | Copper |  |  |  |  | 1950000 | 1659000 |  |  | 85 | 80 | [7 empty] | Federally-Regulated Commercial & Industrial Equipment | 2010-03-16 |  |  |  | 2011-02-17
Dunkirk | Sears | 229.9604 | Steam | Natural Gas | No Match | TRUE | FALSE | 1 |  |  |  | No Match | No Match | No Match | No Match | Cast Iron | No Match |  | No Match |  | 225000 | [10 empty] | 80.1 |  | Federally-Regulated Consumer Product | 1998-08-03 |  |  |  | 1998-08-27
Ace Boiler, Inc. | Ace Boiler | B8G | Both Steam & Water | Natural Gas | No Match | FALSE | FALSE | 3 |  |  |  | No Match | No Match | No Match | No Match | Copper | No Match |  | No Match |  | 800000 |  |  |  | 80.5 | 80 | [7 empty] | Federally-Regulated Commercial & Industrial Equipment | 1997-02-27 |  |  |  | 1998-04-20
Ajax Boiler, Inc. | Ajax | OWGOFD-10500 | Water | Combo (Natural Gas & Oil) | Power | FALSE | TRUE | 3 |  |  |  | No Match | No Match | No Match | No Match | Other | No Match |  | No Match |  | 10500000 |  |  |  | 82 | 80 | [7 empty] | Non Federally-Regulated | 1992-10-27 |  |  |  | 1998-04-20
Hydrotherm, Division of Mestek, Inc. | Hydrotherm | HC-125E-V | Water | Natural Gas | No Match | TRUE | FALSE | 1 |  |  |  | No Match | No Match | No Match | No Match | Cast Iron | No Match |  | No Match |  | 125000 | [10 empty] | 81 |  | Federally-Regulated Consumer Product | 1998-05-28 |  |  |  | 1998-07-01
Parker Boiler Co. | Parker Boiler | G-4032R | Water | Natural Gas | Power | FALSE | FALSE | 3 |  |  |  | No Match | No Match | No Match | No Match | Other | No Match |  | No Match |  | 4032000 |  |  |  | 84.5 | 80 |  |  | 4 |  |  |  |  | Non Federally-Regulated | 1992-10-27 |  |  |  | 1996-03-13
Dunkirk | Bryant | BS1AAP000245AAAA | Steam | LPG | No Match | TRUE | FALSE | 1 |  |  |  | No Match | No Match | No Match | No Match | Cast Iron | No Match |  | No Match |  | 245000 | [10 empty] | 80.5 |  | Federally-Regulated Consumer Product | 1997-02-27 |  |  |  | 1998-04-20
Viessmann Manufacturing Co., Inc. | Viessmann Manufacturing | VBZ-33* | Water | Oil | No Match | FALSE | FALSE | 1 |  |  |  | No Match | No Match | No Match | No Match | Other | No Match |  | No Match |  | 146000 | [10 empty] | 87.2 |  | Federally-Regulated Consumer Product | 2000-09-27 |  |  |  | 2001-03-01
Lochinvar, LLC. | Lochinvar | PFN0250 | Both Steam & Water | Natural Gas | Power | FALSE | TRUE | 1 |  |  |  | No Match | No Match | No Match | No Match | Copper | No Match |  | No Match |  | 250000 | [5 empty] | 88 |  |  |  |  | 87.9 |  | Federally-Regulated Consumer Product | 1992-10-27 |  |  |  | 1998-04-20
NY Boiler, LLC dba New Yorker Boiler | New Yorker | CG-20-WI | Water | Natural Gas | No Match | FALSE | FALSE | 1 |  |  |  | No Match | No Match | No Match | No Match | Cast Iron | No Match |  | No Match |  | 37500 | [10 empty] | 82.3 |  | Federally-Regulated Consumer Product | 1997-02-27 |  |  |  | 1998-04-20
Teledyne Laars | Teledyne Laars | JV(H/P)050NC | Water | Natural Gas | No Match | FALSE | FALSE | 1 |  |  |  | No Match | No Match | No Match | No Match | Other | No Match |  | No Match |  | 50000 | [10 empty] | 83.4 |  | Federally-Regulated Consumer Product | 1997-02-27 |  |  |  | 1998-02-06
Utica Boilers | Utica Boilers | MGB100ID | Steam | Oil | No Match | FALSE | FALSE | 1 |  |  |  | No Match | No Match | No Match | No Match | Cast Iron | No Match |  | No Match |  | 100000 | [5 empty] | 83 |  |  |  |  | 82.9 |  | Federally-Regulated Consumer Product | 1992-10-27 |  |  |  | 1998-04-20
Dunkirk | Payne | BS1AAP000070AAAA | Steam | LPG | No Match | TRUE | FALSE | 1 |  |  |  | No Match | No Match | No Match | No Match | Cast Iron | No Match |  | No Match |  | 70000 | [10 empty] | 81.1 |  | Federally-Regulated Consumer Product | 1997-02-27 |  |  |  | 1998-04-20
Bryan Steam Corp. | Bryan | LM-900-S-***-FDG* | Steam | Natural Gas | Power | FALSE | FALSE | 3 |  |  |  | No Match | No Match | No Match | No Match | Other | No Match |  | No Match |  | 9000000 |  | 9000000 |  | 80 | 80 |  |  |  |  | 80 |  |  | Non Federally-Regulated | 1992-10-16 |  |  |  | 1992-10-27
PVI Industries , LLC | PVI | 450 EWB 200A-E | Water | Electricity | No Match | TRUE | FALSE | 3 |  |  |  | No Match | No Match | No Match | No Match | Other | No Match |  | No Match |  | 1536000 |  |  |  | 99.9 | [8 empty] | Non Federally-Regulated | 1992-10-27 |  |  |  | 1998-04-20
WM Technologies | Weil-McLain | WTGO-4R | Water | Oil | Power | TRUE | FALSE | 1 |  |  |  | No Match | No Match | No Match | No Match | Cast Iron | No Match |  | No Match |  | 133000 | [10 empty] | 86.1 |  | Federally-Regulated Consumer Product | 1998-05-28 |  |  |  | 1998-07-01
Rite Engineering | Rite | A750S | Both Steam & Water | Natural Gas | No Match | FALSE | FALSE | 3 |  |  |  | No Match | No Match | No Match | No Match | Other | No Match |  | No Match |  | 7500000 |  |  |  | 80 | 75 |  |  |  | 147 |  |  |  | Non Federally-Regulated | 1988-01-22 |  |  |  | 1988-03-17
A.O. Smith Water Products Company | A O Smith Water Products | HWD-1700 | Both Steam & Water | Natural Gas | No Match | FALSE | FALSE | 3 |  |  |  |  | No Match | No Match | No Match | Copper |  |  |  |  | 1700000 |  |  |  | 75 | 75 | [7 empty] | Non Federally-Regulated | 1988-03-17 |  |  |  | 1998-04-20
Raypak, Inc. | Raytherm | H-0724 | Steam | LPG | No Match | FALSE | FALSE | 3 |  |  |  | No Match | No Match | No Match | No Match | Copper | No Match |  | No Match |  | 682000 |  |  |  | 80 | 75 |  |  |  | 352 |  |  |  | Non Federally-Regulated | 1989-08-15 |  |  |  | 1998-04-20
WM Technologies | Weil-McLain | PFG-8-PI | Steam | Natural Gas | No Match | FALSE | FALSE | 3 |  |  |  | No Match | No Match | No Match | No Match | Cast Iron | No Match |  | No Match |  | 455000 |  |  |  | 79 | 75 |  |  | 147 | 147 |  |  |  | Non Federally-Regulated | 1990-07-02 |  |  |  | 1991-02-19
Burnham Commercial | Burnham | V1122 | Both Steam & Water | Natural Gas | Power | FALSE | FALSE | 1 |  |  |  |  | None | Non-Condensing | Single-Stage | Cast Iron |  |  |  |  | 5485000 | 4334000 |  |  | 80.8 | 80 | [7 empty] | Federally-Regulated Commercial & Industrial Equipment | 2007-12-12 |  |  |  | 2010-03-16
U.S. Boiler Co. | U.S. Boiler Co. | 202C | Water | LPG | Induced Draft | TRUE | FALSE | 1 |  |  |  |  | Stack Damper | Non-Condensing | Single-Stage | Cast Iron | Single-Speed |  |  |  | 37500 | 31000 | [9 empty] | 80 | 80 | Federally-Regulated Consumer Product | 2011-07-06 |  |  |  | 2012-06-11
Rite Engineering | Rite | 550SGO | Both Steam & Water | Natural Gas | Power | FALSE | FALSE | 3 |  |  |  | No Match | No Match | No Match | No Match | Other | No Match |  | No Match |  | 5500000 |  |  |  | 80 | 75 |  |  |  | 147 |  |  |  | Non Federally-Regulated | 1988-01-22 |  |  |  | 1988-03-17
Teledyne Laars | Laars | HH1430IN09CBA | Water | Natural Gas | No Match | FALSE | FALSE | 3 |  |  |  |  | No Match | No Match | No Match | Copper |  |  |  |  | 1430000 |  |  |  | 82 | 80 |  |  | 5 | 147 | 82 |  |  | Non Federally-Regulated | 1992-05-11 |  |  |  | 1992-06-23
Dunkirk | Day & Night | 235AAW007112A | Steam | Natural Gas | No Match | FALSE | FALSE | 1 |  |  |  | No Match | No Match | No Match | No Match | Cast Iron | No Match |  | No Match |  | 112500 | [7 empty] | 5 | 10 |  | 80.7 | 65 | Federally-Regulated Consumer Product | 1989-06-14 |  |  |  | 1989-08-15
Parker Boiler Co. | Parker Boiler | GO-100S | Steam | Natural Gas | Power | FALSE |  | 3 |  |  |  | No Match | No Match | No Match | No Match | Other | No Match |  | No Match |  | 1008000 |  |  |  | 75 |  |  | 75 | 17 | 147 |  |  |  | Non Federally-Regulated | 1983-08-16 |  |  |  | 1998-04-20
Ajax Boiler, Inc. | Ajax | OWGB-10000 | Water | Natural Gas | No Match | FALSE | TRUE | 3 |  |  |  |  | No Match | No Match | No Match | Other |  |  |  |  | 10000000 |  |  |  | 80 | 80 |  |  |  |  | 80 |  |  | Non Federally-Regulated | 1992-09-21 |  |  |  | 1996-02-29
Lochinvar, LLC. | Versa-Tube | HVHL300-CSI | Both Steam & Water | LPG | Power | FALSE | TRUE | 3 |  |  |  | No Match | No Match | No Match | No Match | Copper | No Match |  | No Match |  | 300000 |  |  |  | 84 | 80 | [7 empty] | Federally-Regulated Commercial & Industrial Equipment | 1997-02-27 |  |  |  | 1998-04-20
New Yorker Steel Boiler | New Yorker | S-154-AP | Both Steam & Water | Oil | Power | FALSE | FALSE | 1 |  |  |  | No Match | No Match | No Match | No Match | Other | No Match |  | No Match |  | 189000 | [5 empty] | 81.5 |  |  |  |  | 79.2 |  | Non Federally-Regulated | 1988-03-17 |  |  |  | 1998-04-20
Laars Heating Systems Company | Laars | HH0500IP09*BA | Water | LPG | Induced Draft | FALSE | TRUE | 1 |  |  |  | None | None | Non-Condensing | Two-Stage Modulating | Copper | None |  | No Match |  | 500000 | 405000 | 125000 |  | 82 | 80 |  |  | 5 |  | 82 |  |  | Federally-Regulated Commercial & Industrial Equipment | 2005-11-30 |  |  |  | 2007-11-01
Unilux Manufacturing, Inc. | Unilux | ZF ZW 500 LS | Both Steam & Water | Combo (Natural Gas & Oil) | Power | FALSE | FALSE | 3 |  |  |  | No Match | No Match | No Match | No Match | Other | No Match |  | No Match |  | 5000000 |  |  |  | 83.5 | 80 |  |  | 10 |  |  |  |  | Federally-Regulated Commercial & Industrial Equipment | 1998-03-31 |  |  |  | 1998-04-20
Lochinvar, LLC. | Lochinvar Corp. | PBN1701-B9 | Water | Natural Gas | Power | FALSE | FALSE | 1 |  |  |  |  | None | Non-Condensing | Step Modulating | Copper |  |  |  |  | 1700000 | 1428000 |  |  | 84 |  | 84 | [6 empty] | Federally-Regulated Commercial & Industrial Equipment | 2014-10-23 |  |  |  | 2015-04-20
Slant / Fin Corp. | Liberty | L70-PZ | Water | Oil | Power | FALSE | FALSE | 3 |  |  |  | No Match | No Match | No Match | No Match | Cast Iron | No Match |  | No Match |  | 434000 |  |  |  | 81.6 | [8 empty] | Non Federally-Regulated | 1992-10-27 |  |  |  | 1998-04-20
Peerless Heater Co. | Peerless | MI-07-STDG | Water | Natural Gas | No Match | TRUE | FALSE | 1 |  |  |  | No Match | No Match | No Match | No Match | Cast Iron | No Match |  | No Match |  | 195000 | [10 empty] | 80.5 |  | Federally-Regulated Consumer Product | 1997-02-27 |  |  |  | 1998-04-20
A.O. Smith Water Products Company | A O Smith Water Products | HW-0080P-**3 | Steam | LPG | No Match | FALSE | FALSE | 1 |  |  |  | No Match | No Match | No Match | No Match | Copper | No Match |  | No Match |  | 80000 | [5 empty] | 80 |  |  |  |  | 72.3 | 65 | Non Federally-Regulated | 1988-03-17 |  |  |  | 1998-04-20
Hydrotherm, Division of Mestek, Inc. | Hydrotherm | HY-60-PV | Water | Natural Gas | No Match | FALSE | FALSE | 1 |  |  |  | No Match | No Match | No Match | No Match | Cast Iron | No Match |  | No Match |  | 60000 | [10 empty] | 82.8 |  | Federally-Regulated Consumer Product | 1998-02-06 |  |  |  | 1999-03-04
Bryan Steam Corp. | Bryan | 414-S-FDG | Both Steam & Water | Natural Gas | Power | FALSE | FALSE | 3 |  |  |  | No Match | No Match | No Match | No Match | Other | No Match |  | No Match |  | 900000 |  | 900000 |  | 75 | 75 |  |  |  | 147 | 75 |  |  | Non Federally-Regulated | 1988-01-22 |  |  |  | 1988-03-17
A.O. Smith Water Products Company | A O Smith Water Products | HWM-1400 | Steam | Natural Gas | No Match | FALSE | FALSE | 3 |  |  |  | No Match | No Match | No Match | No Match | Copper | No Match |  | No Match |  | 1400000 |  |  |  | 75 | 75 |  |  |  | 147 |  |  |  | Non Federally-Regulated | 1988-02-06 |  |  |  | 1988-03-17
Smith Cast Iron Boilers | Smith Cast Iron Boilers | GBX-175-CON | Water | LPG | Injection Type | TRUE | FALSE | 1 |  |  |  |  | Stack Damper | Non-Condensing | Single-Stage | Cast Iron | Single-Speed |  |  |  | 175000 | 143000 | [9 empty] | 80.3 | 80 | Federally-Regulated Consumer Product | 2011-07-06 |  |  |  | 2012-07-06
A.O. Smith Water Products Company | A O Smith Water Products | HW-0520-**5 | Steam | LPG | No Match | FALSE | FALSE | 3 |  |  |  | No Match | No Match | No Match | No Match | Copper | No Match |  | No Match |  | 520000 |  |  |  | 79 | 75 |  |  |  | 352 |  |  |  | Non Federally-Regulated | 1988-03-17 |  |  |  | 1998-04-20
Dunkirk | Dunkirk | PSB-7D | Steam | Natural Gas | No Match | FALSE | FALSE | 1 |  |  |  | No Match | No Match | No Match | No Match | Cast Iron | No Match |  | No Match |  | 225000 | [10 empty] | 81.1 |  | Federally-Regulated Consumer Product | 1997-02-27 |  |  |  | 1998-02-06
Peerless Heater Co. | Peerless | 211A-34-WI | Water | Natural Gas | No Match | FALSE | FALSE | 3 |  |  |  |  | No Match | No Match | No Match | Cast Iron |  |  |  |  | 6930000 |  | 6930000 |  | 80 | 80 |  |  | 15 | 147 | 80 |  |  | Non Federally-Regulated | 1992-06-22 |  |  |  | 1992-10-27
PVI Industries , LLC | Turbopower | **100** | Steam | Combo (Natural Gas & Oil) | Power | FALSE | FALSE | 3 |  |  |  | No Match | No Match | No Match | No Match | Other | No Match |  | No Match |  | 2400000 |  |  |  | 83.5 | 75 |  |  |  | 147 |  |  |  | Non Federally-Regulated | 1989-08-15 |  |  |  | 1998-04-20
Triangle Tube | Triangle Tube | Solo 60 | Water | LPG | Power | FALSE | FALSE | 1 |  |  |  | None | None | Condensing | Step Modulating | Other |  |  |  |  | 60000 | 54000 | 16000 | 15000 | [7 empty] | 95 | 80 | Federally-Regulated Consumer Product | 2008-09-25 |  |  |  | 2013-06-05
Burnham Commercial | Burnham | RV7(N/P)S(L/P)- | Water | Combo (Natural Gas & Oil) | Power | FALSE | FALSE | 1 |  |  |  | No Match | No Match | No Match | No Match | Cast Iron | No Match |  | No Match |  | 190000 | [10 empty] | 87 | 80 | Federally-Regulated Consumer Product | 2003-05-23 |  |  |  | 2007-11-14
Rite Engineering | Rite | 15CSY | Both Steam & Water | Natural Gas | No Match | FALSE |  | 3 |  |  |  | No Match | No Match | No Match | No Match | Other | No Match |  | No Match |  | 1500000 |  |  |  | 80 |  |  | 75 |  | 147 |  |  |  | Non Federally-Regulated | 1981-08-26 |  |  |  | 1998-04-20
Dunkirk | Carrier | BS1AAN000112AAAA | Steam | Natural Gas | No Match | TRUE | FALSE | 1 |  |  |  | No Match | No Match | No Match | No Match | Cast Iron | No Match |  | No Match |  | 112500 | [10 empty] | 78.8 |  | Federally-Regulated Consumer Product | 1998-02-06 |  |  |  | 1998-05-28
RBI Water Heaters | Spectrum Series | SWN350S** | Both Steam & Water | Natural Gas | No Match | TRUE | TRUE | 3 |  |  |  | No Match | No Match | No Match | No Match | Copper | No Match |  | No Match |  | 350000 |  | 350000 |  | 83.7 | 80 |  |  |  |  | 83.7 |  |  | Federally-Regulated Commercial & Industrial Equipment | 1997-10-29 |  |  |  | 2007-12-12
WM Technologies | Weil-McLain | GV-5 | Water | Natural Gas | No Match | FALSE | FALSE | 1 |  |  |  | No Match | No Match | No Match | No Match | Cast Iron | No Match |  | No Match |  | 140000 | [10 empty] | 87.2 |  | Federally-Regulated Consumer Product | 1998-05-28 |  |  |  | 2000-06-07
Ajax Boiler, Inc. | Ajax | WOXFD-700 | Steam | Oil | Power | FALSE |  | 3 |  |  |  | No Match | No Match | No Match | No Match | Other | No Match |  | No Match |  | 700000 |  |  |  | 75.5 | [8 empty] | Non Federally-Regulated | 1981-08-26 |  |  |  | 1998-04-20
Lochinvar, LLC. | Lochinvar Corp. | KBN501 | Water | Natural Gas | Power | FALSE | FALSE | 1 |  |  | FALSE | None | None | Condensing | Step Modulating | Other |  |  |  |  | 500000 | 470000 | 100000 | 93000 | 95 |  | 94 | [6 empty] | Federally-Regulated Commercial & Industrial Equipment | 2014-08-11 |  |  |  | 2014-10-23
Ajax Boiler, Inc. | Ajax | DFC350W | Water | Combo (Natural Gas & Oil) | Power | FALSE | TRUE | 3 |  |  |  | No Match | No Match | No Match | No Match | Other | No Match |  | No Match |  | 14700000 |  | 5800000 |  | 80 | 80 |  |  |  |  | 80 |  |  | Federally-Regulated Commercial & Industrial Equipment | 1997-01-07 |  |  |  | 2009-03-12
Dunkirk | Ultimate Engineering / Division of Dunkirk | PFO-3T-1.10 | Water | Oil | Power | TRUE | FALSE | 1 |  |  |  | No Match | No Match | No Match | No Match | Cast Iron | No Match |  | No Match |  | 154000 | [10 empty] | 82.9 |  | Federally-Regulated Consumer Product | 1998-07-01 |  |  |  | 1998-08-03
Rite Engineering | Rite | 120WE | Both Steam & Water | Natural Gas | No Match | FALSE | FALSE | 3 |  |  |  | No Match | No Match | No Match | No Match | Other | No Match |  | No Match |  | 1200000 |  | 600000 |  | 83 | 80 |  |  |  |  | 83 |  |  | Federally-Regulated Commercial & Industrial Equipment | 1997-04-02 |  |  |  | 1998-03-31
Dunkirk | Pennco, Inc. | 5K1.75 | Water | Oil | Power | TRUE | FALSE | 1 |  |  |  | No Match | No Match | No Match | No Match | Cast Iron | No Match |  | No Match |  | 245000 | [10 empty] | 84.8 |  | Federally-Regulated Consumer Product | 1998-08-03 |  |  |  | 1998-08-27
Fulton Boiler Works | Fulton | FB-0018L | Both Steam & Water | Electricity | No Match | FALSE | TRUE | 1 |  |  |  | No Match | No Match | No Match | No Match | Other | No Match |  | No Match |  | 60257 | [5 empty] | 98 |  | 42 |  |  |  |  | Federally-Regulated Consumer Product | 1992-10-27 |  |  |  | 1998-04-20
Utica Boilers | Utica Boilers | SFH365 | Water | Oil | Power | TRUE | FALSE | 1 |  |  |  | No Match | No Match | No Match | No Match | Cast Iron | No Match |  | No Match |  | 91000 | [10 empty] | 86 |  | Federally-Regulated Consumer Product | 1996-01-10 |  |  |  | 1998-12-21
Ajax Boiler, Inc. | Ajax | WFC3000W | Water | Combo (Natural Gas & Oil) | Power | FALSE | TRUE | 3 |  |  |  | No Match | No Match | No Match | No Match | Other | No Match |  | No Match |  | 3000000 |  |  |  | 80 | 80 | [7 empty] | Federally-Regulated Commercial & Industrial Equipment | 1997-02-27 |  |  |  | 1998-04-20
A.O. Smith Water Products Company | A O Smith Water Products | HW-800MBC | Both Steam & Water | Natural Gas | No Match | FALSE |  | 3 |  |  |  | No Match | No Match | No Match | No Match | Copper | No Match |  | No Match |  | 800000 |  |  |  | 75 |  |  | 75 |  | 147 |  |  |  | Non Federally-Regulated | 1983-08-16 |  |  |  | 1998-04-20
Smith Cast Iron Boilers | Smith Cast Iron Boilers | G300-S/W-10INT | Steam | Natural Gas | No Match | FALSE | FALSE | 3 |  |  |  | No Match | No Match | No Match | No Match | Other | No Match |  | No Match |  | 675000 |  |  |  | 80 | 80 |  |  | 40 |  |  |  |  | Federally-Regulated Commercial & Industrial Equipment | 1997-02-27 |  |  |  | 1998-04-20
Hydrotherm, Division of Mestek, Inc. | Hydrotherm | HY-60-V | Water | LPG | No Match | TRUE | FALSE | 1 |  |  |  | No Match | No Match | No Match | No Match | Cast Iron | No Match |  | No Match |  | 60000 | [10 empty] | 80.9 |  | Federally-Regulated Consumer Product | 1998-05-28 |  |  |  | 1998-07-01
Teledyne Laars | Laars | PH0400C-E | Steam | Natural Gas | No Match | FALSE | TRUE | 3 |  |  |  | No Match | No Match | No Match | No Match | Copper | No Match |  | No Match |  | 400000 |  |  |  | 80 | 75 |  |  | 5 | 147 |  |  |  | Non Federally-Regulated | 1988-03-17 |  |  |  | 1998-04-20
Dunkirk | Pennco, Inc. | 1806HWID | Water | Natural Gas | No Match | FALSE | FALSE | 1 |  |  |  | No Match | No Match | No Match | No Match | Cast Iron | No Match |  | No Match |  | 187500 | [10 empty] | 84.1 |  | Federally-Regulated Consumer Product | 1997-02-27 |  |  |  | 1998-02-06
Smith Cast Iron Boilers | Smith Cast Iron Boilers | PGB100-W-6-CON-D | Water | LPG | No Match | TRUE | FALSE | 1 |  |  |  | No Match | No Match | No Match | No Match | Cast Iron | No Match |  | No Match |  | 125000 | [10 empty] | 82 |  | Federally-Regulated Consumer Product | 1998-08-27 |  |  |  | 1998-12-21
Ajax Boiler, Inc. | Ajax | OSGXB3500 | Steam | Natural Gas | No Match | FALSE | TRUE | 3 |  |  |  | No Match | No Match | No Match | No Match | Other | No Match |  | No Match |  | 3500000 |  |  |  | 75.5 | 75 |  |  |  | 147 |  |  |  | Non Federally-Regulated | 1988-02-05 |  |  |  | 1992-10-01
Ajax Boiler, Inc. | Ajax | XFG1050 | Water | Natural Gas | Power | FALSE | FALSE | 3 |  |  |  | No Match | No Match | No Match | No Match | Other | No Match |  | No Match |  | 1050000 |  |  |  | 80 | 80 | [7 empty] | Federally-Regulated Commercial & Industrial Equipment | 1997-02-27 |  |  |  | 1998-04-20
Thermo-Dynamics Boiler Co. | Thermo-Dynamics Boiler Co. | VTF-801D | Water | Oil | No Match | FALSE | FALSE | 1 |  |  |  | No Match | No Match | No Match | No Match | Other | No Match |  | No Match |  | 210000 | [10 empty] | 83 |  | Federally-Regulated Consumer Product | 2000-06-07 |  |  |  | 2002-04-02
Dunkirk | Sears | 3ES1.25 | Steam | Oil | Power | TRUE | FALSE | 1 |  |  |  | No Match | No Match | No Match | No Match | Cast Iron | No Match |  | No Match |  | 175000 | [10 empty] | 80.2 |  | Federally-Regulated Consumer Product | 1998-12-21 |  |  |  | 1999-05-10
Dunkirk | Crown | ABF-140-EID | Water | Natural Gas | No Match | FALSE | FALSE | 1 |  |  |  | No Match | No Match | No Match | No Match | Cast Iron | No Match |  | No Match |  | 140000 | [10 empty] | 81.3 |  | Federally-Regulated Consumer Product | 1998-02-06 |  |  |  | 2001-04-12
Kewanee Boiler Co. | Kewanee | 3R1KO | Steam | Oil | Power | FALSE | FALSE | 3 |  |  |  | No Match | No Match | No Match | No Match | Other | No Match |  | No Match |  | 405000 |  | 405000 |  | 82 | [5 empty] | 82 |  |  | Non Federally-Regulated | 1988-10-11 |  |  |  | 1989-08-15
Edwards Engineering Corp. | Edwards Engineering Corp. | 745-155MFW | Both Steam & Water | Natural Gas | No Match | TRUE |  | 1 |  |  |  | No Match | No Match | No Match | No Match | Other | No Match |  | No Match |  | 155000 | [5 empty] | 80 | 75 | 147 |  |  |  |  | Non Federally-Regulated | 1981-08-26 |  |  |  | 1998-04-20
Bryan Steam Corp. | Bryan | 527-S-G | Both Steam & Water | LPG | No Match | FALSE |  | 3 |  |  |  | No Match | No Match | No Match | No Match | Other | No Match |  | No Match |  | 3250000 |  |  |  | 75 |  |  | 75 |  | 147 |  |  |  | Non Federally-Regulated | 1981-08-26 |  |  |  | 1998-04-20
U.S. Boiler Co. | U.S. Boiler Co. | MMII5105NI- | Water | Natural Gas | Induced Draft | FALSE | FALSE | 1 |  |  |  |  | None | Non-Condensing | Single-Stage | Cast Iron | Single-Speed |  |  |  | 105000 | 88000 | [9 empty] | 83.3 | 80 | Federally-Regulated Consumer Product | 2012-06-11 |  |  |  | 2012-11-16
Ajax Boiler, Inc. | Ajax | SGXFD-4500 | Steam | Natural Gas | Power | FALSE | FALSE | 3 |  |  |  | No Match | No Match | No Match | No Match | Other | No Match |  | No Match |  | 4500000 |  |  |  | 75.5 | 75 |  |  |  | 147 |  |  |  | Non Federally-Regulated | 1988-01-22 |  |  |  | 1988-03-17
Laars Heating Systems Company | Laars Heating Systems Co. | EBP175 | Water | LPG | Power | FALSE | FALSE | 1 |  |  |  |  | None | Non-Condensing | Step Modulating | Copper | Single-Speed |  |  |  | 175000 | 155000 | [9 empty] | 86.1 | 80 | Federally-Regulated Consumer Product | 2011-09-26 |  |  |  | 2013-04-19
Edwards Engineering Corp. | Edwards Engineering Corp. | 510PFRW | Both Steam & Water | Oil | Power | FALSE |  | 1 |  |  |  | No Match | No Match | No Match | No Match | Other | No Match |  | No Match |  | 103000 | [5 empty] | 80 |  |  |  |  | 78.6 |  | Non Federally-Regulated | 1983-08-16 |  |  |  | 1998-04-20
Bosch Thermotechnology Corp. | Bosch Thermotechnology Corp. | GB 142 45 | Water | LPG | Injection Type | FALSE | FALSE | 1 |  |  | TRUE |  | None | Condensing | Step Modulating | Other | Multiple-Speed |  |  |  | 161000 | 143000 | [9 empty] | 90 | 80 | Federally-Regulated Consumer Product | 2013-04-19 |  |  |  | 2013-11-14
Burnham Commercial | Burnham | 203BH | Water | Natural Gas | No Match | FALSE | FALSE | 1 |  |  |  | No Match | No Match | No Match | No Match | Cast Iron | No Match |  | No Match |  | 62000 | [10 empty] | 84 |  | Federally-Regulated Consumer Product | 1998-02-06 |  |  |  | 1998-05-28
Rite Engineering | Rite | 325SGO | Both Steam & Water | Natural Gas | Power | FALSE | FALSE | 3 |  |  |  | No Match | No Match | No Match | No Match | Other | No Match |  | No Match |  | 3250000 |  |  |  | 80 | 75 |  |  |  | 147 |  |  |  | Non Federally-Regulated | 1988-03-17 |  |  |  | 1998-04-20
Raypak, Inc. | Raypak | H-0401 | Water | LPG | Injection Type | FALSE | FALSE | 1 |  |  |  | None | None | Non-Condensing | Single-Stage | Copper |  |  |  |  | 399000 | 328000 |  |  | 82 | 80 | [7 empty] | Federally-Regulated Commercial & Industrial Equipment | 2007-12-12 |  |  |  | 2010-03-29
Raypak, Inc. | Raypak | H3-652B | Water | Natural Gas | Induced Draft | FALSE | TRUE | 1 |  |  |  |  | None | Non-Condensing | Two-Stage Modulating | Copper |  |  |  |  | 650000 | 546000 |  |  |  |  | 84 | [6 empty] | Federally-Regulated Commercial & Industrial Equipment | 2014-09-05 |  |  |  | 2014-10-21
Dunkirk | Payne | 235AAW002225A | Steam | Natural Gas | No Match | FALSE | FALSE | 1 |  |  |  | No Match | No Match | No Match | No Match | Cast Iron | No Match |  | No Match |  | 225000 | [7 empty] | 5 | 10 |  | 78.4 | 65 | Federally-Regulated Consumer Product | 1989-06-13 |  |  |  | 1989-08-15
Dunkirk | Bryant | BS1AAN000075AAAA | Steam | Natural Gas | No Match | TRUE | FALSE | 1 |  |  |  | No Match | No Match | No Match | No Match | Cast Iron | No Match |  | No Match |  | 75000 | [10 empty] | 81.1 |  | Federally-Regulated Consumer Product | 1997-02-27 |  |  |  | 1998-04-20
Bryan Steam Corp. | Bryan | LM-900-S-G | Both Steam & Water | Natural Gas | No Match | FALSE | FALSE | 3 |  |  |  |  | No Match | No Match | No Match | Other |  |  |  |  | 9000000 |  |  |  | 75 | 75 | [7 empty] | Non Federally-Regulated | 1988-03-17 |  |  |  | 1998-04-20
Teledyne Laars | Teledyne Laars | PH0175CP01CB | Water | LPG | No Match | TRUE | FALSE | 1 |  |  |  | No Match | No Match | No Match | No Match | Other | No Match |  | No Match |  | 175000 | [10 empty] | 82 |  | Federally-Regulated Consumer Product | 1997-02-27 |  |  |  | 1998-04-20
Ajax Boiler, Inc. | Ajax | OSGOXFD7500 | Steam | Oil | Power | FALSE | TRUE | 3 |  |  |  | No Match | No Match | No Match | No Match | Other | No Match |  | No Match |  | 7500000 |  |  |  | 81 | [5 empty] | 80 |  |  | Non Federally-Regulated | 1992-10-27 |  |  |  | 1996-03-13
Burnham Commercial | Burnham | MMII5105(N/P)I- | Water | Natural Gas | No Match | FALSE | FALSE | 1 |  |  |  | No Match | No Match | No Match | No Match | Cast Iron | No Match |  | No Match |  | 105000 | [10 empty] | 83.3 |  | Federally-Regulated Consumer Product | 1999-03-04 |  |  |  | 2000-08-01
Parker Boiler Co. | Parker Boiler | 50 | Steam | Natural Gas | No Match | FALSE | FALSE | 3 |  |  |  |  | No Match | No Match | No Match | Other |  |  |  |  | 2100000 |  |  |  | 75 | 75 |  |  | 12 | 147 |  |  |  | Non Federally-Regulated | 1988-03-17 |  |  |  | 1992-10-27
A.O. Smith Water Products Company | A O Smith Water Products | HW-1240-**4 | Both Steam & Water | LPG | No Match | FALSE | FALSE | 3 |  |  |  | No Match | No Match | No Match | No Match | Copper | No Match |  | No Match |  | 1240000 |  |  |  | 80 | 75 |  |  |  | 352 |  |  |  | Non Federally-Regulated | 1990-07-02 |  |  |  | 1998-04-20
Dunkirk | Sears | 229.9653 | Water | LPG | No Match | FALSE | FALSE | 1 |  |  |  | No Match | No Match | No Match | No Match | Cast Iron | No Match |  | No Match |  | 112500 | [10 empty] | 83 |  | Federally-Regulated Consumer Product | 1998-02-06 |  |  |  | 2000-06-07
Camus Hydronics | Camus Hydronics | MFPH-0802-2G | Water | LPG | Power | FALSE | FALSE | 1 |  |  |  |  | None | Condensing | Two-Stage Modulating | Copper |  |  |  |  | 800000 | 760000 |  |  | 95 |  | 95 | [6 empty] | Federally-Regulated Commercial & Industrial Equipment | 2014-08-11 |  |  |  | 2014-10-23
Vaillant Corp. | Vaillant | GA92-60 SPVD | Water | LPG | No Match | TRUE | FALSE | 1 |  |  |  | No Match | No Match | No Match | No Match | Cast Iron | No Match |  | No Match |  | 60000 | [7 empty] | 147 |  |  | 80.1 |  | Federally-Regulated Consumer Product | 1992-08-31 |  |  |  | 1995-02-07
Teledyne Laars | Laars | PH0715EP16CBA | Water | LPG | No Match | TRUE | TRUE | 3 |  |  |  | No Match | No Match | No Match | No Match | Copper | No Match |  | No Match |  | 715000 |  |  |  | 82 | 80 |  |  | 350 |  |  |  |  | Non Federally-Regulated | 1992-10-27 |  |  |  | 1998-04-20
RBI Water Heaters | 8900 Series | WH950E***** | Both Steam & Water | Natural Gas | No Match | FALSE | FALSE | 3 |  |  |  | No Match | No Match | No Match | No Match | Copper | No Match |  | No Match |  | 950000 |  |  |  | 82 | 80 | [7 empty] | Federally-Regulated Commercial & Industrial Equipment | 1997-02-27 |  |  |  | 1998-04-20
Ajax Boiler, Inc. | Ajax | WGOXFD-5500 | Steam | Natural Gas | Power | FALSE | FALSE | 3 |  |  |  |  | No Match | No Match | No Match | Other |  |  |  |  | 5500000 |  |  |  | 75.5 | 75 | [7 empty] | Non Federally-Regulated | 1988-03-17 |  |  |  | 1992-10-01
Peerless Heater Co. | Peerless | 211A-10-SI | Steam | Natural Gas | No Match | FALSE | FALSE | 3 |  |  |  | No Match | No Match | No Match | No Match | Cast Iron | No Match |  | No Match |  | 1890000 |  |  |  | 80 | 80 |  |  | 3 |  |  |  |  | Non Federally-Regulated | 1992-10-27 |  |  |  | 1998-04-20
Slant / Fin Corp. | Galaxy | GG200HDP | Steam | Natural Gas | No Match | TRUE |  | 1 |  |  |  | No Match | No Match | No Match | No Match | Cast Iron | No Match |  | No Match |  | 200000 | [5 empty] | 80 |  | 147 | 147 |  | 81.3 |  | Non Federally-Regulated | 1986-06-04 |  |  |  | 1998-04-20
Camus Hydronics | Camus Hydronics | MFPH-0802-0G | Water | LPG | Power | FALSE | FALSE | 1 |  |  |  |  | None | Condensing | Single-Stage | Copper |  |  |  |  | 800000 | 760000 |  |  | 95 |  | 95 | [6 empty] | Federally-Regulated Commercial & Industrial Equipment | 2014-08-11 |  |  |  | 2014-10-23
Vaillant Corp. | Vaillant | GA200-340 | Water | Natural Gas | No Match | FALSE | FALSE | 3 |  |  |  | No Match | No Match | No Match | No Match | Cast Iron | No Match |  | No Match |  | 340000 |  | 340000 |  | 83 | 80 |  |  |  |  | 83 |  |  | Federally-Regulated Commercial & Industrial Equipment | 1996-02-29 |  |  |  | 2000-06-15
Ajax Boiler, Inc. | Ajax | HNG7000 | Steam | Natural Gas | No Match | FALSE | FALSE | 3 |  |  |  | No Match | No Match | No Match | No Match | Other | No Match |  | No Match |  | 7000000 |  |  |  | 80 | 80 | [7 empty] | Federally-Regulated Commercial & Industrial Equipment | 1997-02-27 |  |  |  | 1998-04-20
Ajax Boiler, Inc. | Ajax | SGXFD-8000 | Steam | Natural Gas | Power | FALSE |  | 3 |  |  |  | No Match | No Match | No Match | No Match | Other | No Match |  | No Match |  | 8000000 |  |  |  | 75.5 |  |  | 75 |  | 147 |  |  |  | Non Federally-Regulated | 1981-08-26 |  |  |  | 1998-04-20
Dunkirk | Sears | 229.9655 | Water | Natural Gas | No Match | FALSE | FALSE | 1 |  |  |  | No Match | No Match | No Match | No Match | Cast Iron | No Match |  | No Match |  | 75000 | [7 empty] | 83 |  |  |  |  | Federally-Regulated Consumer Product | 1997-02-27 |  |  |  | 1998-04-20
Water Pik, Inc. | Laars | JV(H/P)050NC | Water | Natural Gas | Power | FALSE | FALSE | 1 |  |  |  | No Match | No Match | No Match | No Match | Other | No Match |  | No Match |  | 50000 | [10 empty] | 83.4 |  | Federally-Regulated Consumer Product | 2001-01-30 |  |  |  | 2001-04-12
Ariston USA LLC | HTP, Inc. | Mod Con 850 | Water | LPG | Power | FALSE | FALSE | 1 |  |  |  | None | None | Condensing | Step Modulating | Other |  |  |  |  | 850000 | 799000 | 170000 |  | 94 | 80 | [7 empty] | Federally-Regulated Commercial & Industrial Equipment | 2008-04-14 |  |  |  | 2008-10-20
Burnham Commercial | Burnham | MPC-7 | Water | Natural Gas | Power | FALSE | FALSE | 1 |  |  |  |  | None | Non-Condensing | Single-Stage | Cast Iron |  |  |  |  | 1216000 | 1023000 |  |  | 86 | 80 | [7 empty] | Federally-Regulated Commercial & Industrial Equipment | 2008-04-14 |  |  |  | 2010-03-16
Raypak, Inc. | Raypak | H7-0503 | Water | Natural Gas | Induced Draft | FALSE | TRUE | 1 |  |  |  | None | None | Condensing | Step Modulating | Copper | None |  | No Match |  | 500000 | 435000 | 125000 |  | 87 | 80 | [7 empty] | Federally-Regulated Commercial & Industrial Equipment | 2006-08-21 |  |  |  | 2007-12-12
Burnham Commercial | Burnham | 206(N/P)C- | Water | Natural Gas | No Match | TRUE | FALSE | 1 |  |  |  | No Match | No Match | No Match | No Match | Cast Iron | No Match |  | No Match |  | 164000 | [10 empty] | 80.3 |  | Federally-Regulated Consumer Product | 1998-08-27 |  |  |  | 1998-12-21
Burnham Commercial | Burnham Corp. | 805H | Water | Natural Gas | Induced Draft | FALSE | FALSE | 1 |  |  |  |  | None | Non-Condensing | Single-Stage | Cast Iron | Single-Speed |  |  |  | 252000 | 209000 | [9 empty] | 82.7 | 80 | Federally-Regulated Consumer Product | 2013-12-04 |  |  |  | 2014-08-08
Bryan Steam Corp. | Bryan | HED-650-W-FDG | Both Steam & Water | Natural Gas | Power | FALSE | FALSE | 3 |  |  |  |  | No Match | No Match | No Match | Other |  |  |  |  | 650000 |  |  |  | 83.5 | 75 | [7 empty] | Non Federally-Regulated | 1988-03-17 |  |  |  | 1998-04-20
Ajax Boiler, Inc. | Ajax | WEG-2250 | Water | Natural Gas | Power | FALSE | FALSE | 3 |  |  |  |  | No Match | No Match | No Match | Other |  |  |  |  | 2137000 |  | 1068500 |  | 85 | 80 |  |  |  |  | 82 |  |  | Non Federally-Regulated | 1992-09-21 |  |  |  | 1992-10-27
Ajax Boiler, Inc. | Ajax | OSOXFD900 | Steam | Oil | Power | FALSE | TRUE | 3 |  |  |  | No Match | No Match | No Match | No Match | Other | No Match |  | No Match |  | 900000 |  |  |  | 81 | [5 empty] | 80 |  |  | Non Federally-Regulated | 1992-10-01 |  |  |  | 1992-10-27
Rite Engineering | Rite | A500WOE | Both Steam & Water | Oil | Power | FALSE | FALSE | 3 |  |  |  | No Match | No Match | No Match | No Match | Other | No Match |  | No Match |  | 5000000 |  | 1667000 |  | 83 | 83 |  |  |  |  | 83 |  |  | Federally-Regulated Commercial & Industrial Equipment | 1997-04-02 |  |  |  | 1998-03-31
Teledyne Laars | Teledyne Laars | HH0250CN01KB | Water | Natural Gas | No Match | TRUE | FALSE | 1 |  |  |  | No Match | No Match | No Match | No Match | Other | No Match |  | No Match |  | 250000 | [10 empty] | 80 |  | Federally-Regulated Consumer Product | 1998-12-21 |  |  |  | 2001-05-16
WM Technologies | Weil-McLain | GV-3 | Water | Natural Gas | No Match | FALSE | FALSE | 1 |  |  |  | No Match | No Match | No Match | No Match | Cast Iron | No Match |  | No Match |  | 70000 | [10 empty] | 87.5 |  | Federally-Regulated Consumer Product | 1998-05-28 |  |  |  | 2000-06-07
H. B. Smith Co. | H. B. Smith | G2500L-S/W-12 | Steam | Natural Gas | Power | FALSE |  | 3 |  |  |  | No Match | No Match | No Match | No Match | Cast Iron | No Match |  | No Match |  | 1589000 |  |  |  | 79.2 |  |  | 75 | 40 | 147 |  |  |  | Non Federally-Regulated | 1983-08-16 |  |  |  | 1998-04-20
Dunkirk | Ultimate Engineering / Division of Dunkirk | UPVSB-6D | Steam | Natural Gas | No Match | TRUE | FALSE | 1 |  |  |  | No Match | No Match | No Match | No Match | Cast Iron | No Match |  | No Match |  | 187500 | [10 empty] | 79.6 |  | Federally-Regulated Consumer Product | 1998-07-01 |  |  |  | 1998-08-03
WM Technologies | Weil-McLain | LGB-8 | Steam | Natural Gas | No Match | FALSE | FALSE | 3 |  |  |  |  | No Match | No Match | No Match | Cast Iron |  |  |  |  | 910000 |  |  |  | 81 | 80 |  |  | 147 | 147 | 81 |  |  | Non Federally-Regulated | 1992-08-27 |  |  |  | 1992-10-27
Camus Hydronics | Camus Hydronics | MFNH-0800-MG | Water | Natural Gas | Power | FALSE | FALSE | 1 |  |  |  |  | None | Non-Condensing | Step Modulating | Copper |  |  |  |  | 800000 | 680000 |  |  | 85 |  | 85 | [6 empty] | Federally-Regulated Commercial & Industrial Equipment | 2014-08-11 |  |  |  | 2014-10-23
Lochinvar, LLC. | Hamilton | HEL0670 | Both Steam & Water | LPG | No Match | FALSE | FALSE | 3 |  |  |  | No Match | No Match | No Match | No Match | Copper | No Match |  | No Match |  | 585200 |  |  |  | 75 | 80 | [7 empty] | Federally-Regulated Commercial & Industrial Equipment | 1997-02-27 |  |  |  | 1998-04-20
Burnham Commercial | Burnham | 204(N/P)C- | Water | Combo (Natural Gas & Oil) | No Match | TRUE | FALSE | 1 |  |  |  | No Match | No Match | No Match | No Match | Cast Iron | No Match |  | No Match |  | 96000 | [10 empty] | 80.1 | 80 | Federally-Regulated Consumer Product | 2003-05-23 |  |  |  | 2007-11-14
PVI Industries , LLC | PVI | 60 SBHE 100A-TPGO | Steam | Combo (Natural Gas & Oil) | No Match | FALSE | FALSE | 3 |  |  |  | No Match | No Match | No Match | No Match | Other | No Match |  | No Match |  | 2400000 |  |  |  | 84 | 80 | [7 empty] | Federally-Regulated Commercial & Industrial Equipment | 1998-03-31 |  |  |  | 1998-04-20
RBI Water Heaters | Spectrum Series | SWN300S** | Both Steam & Water | Natural Gas | No Match | TRUE | TRUE | 3 |  |  |  | No Match | No Match | No Match | No Match | Copper | No Match |  | No Match |  | 301000 |  | 301000 |  | 83.7 | 80 |  |  |  |  | 83.7 |  |  | Federally-Regulated Commercial & Industrial Equipment | 1997-10-29 |  |  |  | 2007-12-12
Teledyne Laars | Laars | HQ925 | Steam | Natural Gas | No Match | FALSE |  | 3 |  |  |  | No Match | No Match | No Match | No Match | Copper | No Match |  | No Match |  | 925000 |  |  |  | 75 |  |  | 75 | 21 | 147 |  |  |  | Non Federally-Regulated | 1981-08-26 |  |  |  | 1983-08-16
Teledyne Laars | Laars | HH1200IP16C1A | Water | LPG | No Match | FALSE | FALSE | 3 |  |  |  | No Match | No Match | No Match | No Match | Copper | No Match |  | No Match |  | 1200000 |  |  |  | 81 | 80 |  |  | 350 |  | 82 |  |  | Non Federally-Regulated | 1992-05-11 |  |  |  | 1992-08-27
Teledyne Laars | Laars | PH0500IN09*BA | Water | Natural Gas | No Match | FALSE | TRUE | 3 |  |  |  | No Match | No Match | No Match | No Match | Copper | No Match |  | No Match |  | 500000 |  |  |  | 82 | 80 |  |  | 5 |  |  |  |  | Federally-Regulated Commercial & Industrial Equipment | 1997-02-27 |  |  |  | 1998-04-20
PB Heat, LLC | PB Heat, LLC | MI-06-SV | Water | Natural Gas | Injection Type | FALSE | FALSE | 1 |  |  | TRUE | Draft Diverter | Stack Damper | Non-Condensing | Single-Stage | Cast Iron | Single-Speed |  | Standard |  | 175000 | 143000 | [9 empty] | 82 | 80 | Federally-Regulated Consumer Product | 2013-06-17 |  |  |  | 2014-02-04
Crown Boiler Co. | Burnham | ES27 | Water | LPG | Injection Type | FALSE | FALSE | 1 |  |  |  | Draft Diverter | Stack Damper | Non-Condensing | Single-Stage | Cast Iron | Single-Speed | 0.04 | Standard |  | 210000 | 178000 | [9 empty] | 85 | 80 | Federally-Regulated Consumer Product | 2009-09-15 |  |  |  | 2010-03-16
Smith Cast Iron Boilers | Smith Cast Iron Boilers | BB-14A-S-4H | Steam | Oil | Power | TRUE | FALSE | 1 |  |  |  | No Match | No Match | No Match | No Match | Cast Iron | No Match |  | No Match |  | 226000 | [10 empty] | 81.4 |  | Federally-Regulated Consumer Product | 1998-12-21 |  |  |  | 2000-06-07
Dunkirk | Lennox | CVSB-9D | Steam | LPG | No Match | TRUE | FALSE | 1 |  |  |  | No Match | No Match | No Match | No Match | Cast Iron | No Match |  | No Match |  | 280000 | [10 empty] | 80.9 |  | Federally-Regulated Consumer Product | 1998-02-06 |  |  |  | 1998-05-28
Slant / Fin Corp. | Galaxy | GG200HDS | Steam | Natural Gas | No Match | TRUE | FALSE | 1 |  |  |  | No Match | No Match | No Match | No Match | Other | No Match |  | No Match |  | 200000 | [5 empty] | 80 |  | 147 | 147 |  | 82 | 63 | Non Federally-Regulated | 1988-03-17 |  |  |  | 1998-04-20
WM Technologies | Weil-McLain | P-SGO-6W | Water | Oil | No Match | TRUE | FALSE | 1 |  |  |  | No Match | No Match | No Match | No Match | Cast Iron | No Match |  | No Match |  | 245000 | [10 empty] | 85 |  | Federally-Regulated Consumer Product | 2000-06-07 |  |  |  | 2002-04-02
Rite Engineering | Rite | 350W | Both Steam & Water | Natural Gas | No Match | FALSE | FALSE | 3 |  |  |  | No Match | No Match | No Match | No Match | Other | No Match |  | No Match |  | 3500000 |  | 1750000 |  | 80 | 80 |  |  |  |  | 80 |  |  | Non Federally-Regulated | 1992-10-14 |  |  |  | 1998-03-31
Peerless Heater Co. | Peerless | 211A-40 | Steam | Natural Gas | No Match | FALSE |  | 3 |  |  |  | No Match | No Match | No Match | No Match | Cast Iron | No Match |  | No Match |  | 8190000 |  |  |  | 79 |  |  | 75 | 18 | 147 |  |  |  | Non Federally-Regulated | 1986-06-04 |  |  |  | 1998-04-20
Ajax Boiler, Inc. | Ajax | WGOFD-100 | Steam | Oil | Power | FALSE |  | 1 |  |  |  | No Match | No Match | No Match | No Match | Other | No Match |  | No Match |  | 100000 | [5 empty] | 75.5 | [6 empty] | Non Federally-Regulated | 1983-08-16 |  |  |  | 1998-04-20
Rinnai America | Rinnai | Q130S | Water | LPG | Induced Draft | FALSE | FALSE | 1 |  |  |  | None | None | Condensing | Step Modulating | Other | Variable-Speed |  | Premium |  | 130000 | 119000 | [9 empty] | 96.1 | 80 | Federally-Regulated Consumer Product | 2011-06-20 |  |  |  | 2012-07-06
Ajax Boiler, Inc. | Ajax | SGOXFD-S00 | Steam | Natural Gas | Power | FALSE | FALSE | 3 |  |  |  |  | No Match | No Match | No Match | Other |  |  |  |  | 600000 |  |  |  | 75.5 | 75 | [7 empty] | Non Federally-Regulated | 1988-03-17 |  |  |  | 1998-04-20
A.O. Smith Water Products Company | A O Smith Water Products | HW-0080-**1 | Steam | LPG | No Match | TRUE | FALSE | 1 |  |  |  | No Match | No Match | No Match | No Match | Copper | No Match |  | No Match |  | 80000 | [7 empty] | 146 | 293 |  | 68 | 63 | Federally-Regulated Consumer Product | 1988-02-06 |  |  |  | 1994-10-27
U.S. Boiler Co. | U.S. Boiler Co. | RSAE125 | Water | Oil | Power | FALSE | FALSE | 1 |  |  | TRUE |  | None | Non-Condensing | Single-Stage | Other | Single-Speed |  |  |  | 91000 | 78000 | [9 empty] | 86.1 | 80 | Federally-Regulated Consumer Product | 2012-11-16 |  |  |  | 2013-04-19
Hydrotherm, Division of Mestek, Inc. | Multitemp | MR-2400BPV | Water | LPG | No Match | FALSE | FALSE | 3 |  |  |  | No Match | No Match | No Match | No Match | Cast Iron | No Match |  | No Match |  | 2400000 |  | 2400000 |  | 80 | 80 |  |  |  |  | 80 |  |  | Federally-Regulated Commercial & Industrial Equipment | 1996-02-02 |  |  |  | 1997-02-27
Dunkirk | Pennco, Inc. | 5K2.00 | Water | Oil | No Match | TRUE | FALSE | 1 |  |  |  | No Match | No Match | No Match | No Match | Cast Iron | No Match |  | No Match |  | 280000 | [10 empty] | 84 |  | Federally-Regulated Consumer Product | 2001-06-28 |  |  |  | 2002-04-02
H. B. Smith Co. | H. B. Smith | G300-S/W-7INT | Steam | Natural Gas | No Match | FALSE |  | 3 |  |  |  | No Match | No Match | No Match | No Match | Cast Iron | No Match |  | No Match |  | 450000 |  |  |  | 80 |  |  | 75 | 40 | 147 |  |  |  | Non Federally-Regulated | 1983-08-16 |  |  |  | 1998-04-20
Axeman-Anderson Co. | Axeman-Anderson Co. | 87PGU | Steam | Natural Gas | No Match | TRUE | FALSE | 1 |  |  |  | No Match | No Match | No Match | No Match | Other | No Match |  | No Match |  | 124000 | [10 empty] | 82.8 |  | Federally-Regulated Consumer Product | 1998-02-06 |  |  |  | 1998-05-28
Hydrotherm, Division of Mestek, Inc. | Multitemp | VGAM-700B-P | Steam | Natural Gas | No Match | FALSE | FALSE | 3 |  |  |  |  | No Match | No Match | No Match | Other |  |  |  |  | 700000 |  |  |  | 77 | 75 | [7 empty] | Non Federally-Regulated | 1988-03-17 |  |  |  | 1998-04-20
Ace Boiler, Inc. | Ace Boiler | B7G | Both Steam & Water | Natural Gas | No Match | FALSE | FALSE | 3 |  |  |  | No Match | No Match | No Match | No Match | Copper | No Match |  | No Match |  | 700000 |  | 700000 |  | 80.5 | 80 |  |  |  |  | 80.5 |  |  | Federally-Regulated Commercial & Industrial Equipment | 1996-02-29 |  |  |  | 1997-02-27
Ajax Boiler, Inc. | Ajax | OWG525 | Steam | LPG | No Match | FALSE | TRUE | 3 |  |  |  | No Match | No Match | No Match | No Match | Other | No Match |  | No Match |  | 525000 |  |  |  | 75.5 | 75 |  |  |  | 352 |  |  |  | Non Federally-Regulated | 1988-03-17 |  |  |  | 1998-04-20
Ajax Boiler, Inc. | Ajax | XFC9000 | Water | Combo (Natural Gas & Oil) | Power | FALSE | FALSE | 3 |  |  |  | No Match | No Match | No Match | No Match | Other | No Match |  | No Match |  | 9000000 |  | 3600000 |  | 80 | 80 |  |  |  |  | 80 |  |  | Federally-Regulated Commercial & Industrial Equipment | 1997-01-07 |  |  |  | 1997-02-27
Bryan Steam Corp. | Bryan | 307-S-FDO | Both Steam & Water | Oil | Power | FALSE | FALSE | 3 |  |  |  | No Match | No Match | No Match | No Match | Other | No Match |  | No Match |  | 300000 |  | 300000 |  | 78 | [5 empty] | 78 |  |  | Non Federally-Regulated | 1988-01-22 |  |  |  | 1988-03-17
Camus Hydronics | Camus Hydronics | DFPW-6014-MS | Water | LPG | Power | FALSE | FALSE | 3 |  |  |  |  | None | Condensing | Step Modulating | Other |  |  |  |  | 6000000 | 5232000 |  |  | 87.2 |  | 87.2 | [6 empty] | Federally-Regulated Commercial & Industrial Equipment | 2014-08-11 |  |  |  | 2014-10-21
Dunkirk | Broich | 235BAW002175A | Steam | Natural Gas | No Match | FALSE | FALSE | 1 |  |  |  | No Match | No Match | No Match | No Match | Cast Iron | No Match |  | No Match |  | 175000 | [7 empty] | 5 |  |  | 80.4 | 68 | Federally-Regulated Consumer Product | 1991-05-15 |  |  |  | 1992-10-27
Teledyne Laars | Teledyne Laars | PW0175CN01KB | Water | Natural Gas | No Match | TRUE | FALSE | 1 |  |  |  | No Match | No Match | No Match | No Match | Other | No Match |  | No Match |  | 175000 | [10 empty] | 80.1 |  | Federally-Regulated Consumer Product | 1998-08-03 |  |  |  | 1998-08-27
Parker Boiler Co. | Parker Boiler | T-2970 | Steam | Natural Gas | No Match | FALSE |  | 3 |  |  |  | No Match | No Match | No Match | No Match | Other | No Match |  | No Match |  | 2970000 |  |  |  | 75 |  |  | 75 | 4 | 147 |  |  |  | Non Federally-Regulated | 1983-08-16 |  |  |  | 1998-04-20
Teledyne Laars | Laars | HH0715IN04*1A | Water | Natural Gas | No Match | FALSE | FALSE | 3 |  |  |  | No Match | No Match | No Match | No Match | Copper | No Match |  | No Match |  | 715000 |  | 178750 |  | 81 | 80 |  |  | 5 |  | 81 |  |  | Federally-Regulated Commercial & Industrial Equipment | 1996-09-19 |  |  |  | 1997-02-27
Hydrotherm, Division of Mestek, Inc. | Hydrotherm | HS-160-V | Water | Natural Gas | No Match | TRUE | FALSE | 1 |  |  |  | No Match | No Match | No Match | No Match | Cast Iron | No Match |  | No Match |  | 160000 | [10 empty] | 81 |  | Federally-Regulated Consumer Product | 1998-08-03 |  |  |  | 1998-08-27
Teledyne Laars | Teledyne Laars | JF 75 | Water | Oil | Power | TRUE | FALSE | 1 |  |  |  | No Match | No Match | No Match | No Match | Cast Iron | No Match |  | No Match |  | 105000 | [10 empty] | 84 |  | Federally-Regulated Consumer Product | 1998-08-03 |  |  |  | 1998-08-27
Dunkirk | Sears | KWX-8V | Water | Natural Gas | No Match | TRUE | FALSE | 1 |  |  |  | No Match | No Match | No Match | No Match | Cast Iron | No Match |  | No Match |  | 245000 | [10 empty] | 80.1 |  | Federally-Regulated Consumer Product | 2002-06-04 |  |  |  | 2002-09-30
Ajax Boiler, Inc. | Ajax | SOXFD-1500 | Steam | Oil | Power | FALSE | FALSE | 3 |  |  |  | No Match | No Match | No Match | No Match | Other | No Match |  | No Match |  | 1500000 |  |  |  | 75.5 | [8 empty] | Non Federally-Regulated | 1988-01-22 |  |  |  | 1988-03-17
Viessmann Manufacturing Co., Inc. | Viessmann Manufacturing | VBZ-18* | Water | Natural Gas | Power | FALSE | FALSE | 1 |  |  |  | No Match | No Match | No Match | No Match | Other | No Match |  | No Match |  | 90000 | [10 empty] | 84.5 |  | Federally-Regulated Consumer Product | 2000-09-27 |  |  |  | 2001-03-01
WM Technologies | Weil-McLain | CG-3-SPDN | Steam | Natural Gas | No Match | TRUE | FALSE | 1 |  |  |  | No Match | No Match | No Match | No Match | Cast Iron | No Match |  | No Match |  | 70000 | [7 empty] | 111 |  |  | 80.1 | 68 | Federally-Regulated Consumer Product | 1991-11-13 |  |  |  | 1992-08-27
Peerless Heater Co. | Peerless | O-715FDA-S | Steam | Oil | Power | FALSE | FALSE | 3 |  |  |  | No Match | No Match | No Match | No Match | Cast Iron | No Match |  | No Match |  | 2296000 |  | 2296000 |  | 83.1 | 83 |  |  |  |  | 83.1 |  |  | Non Federally-Regulated | 1992-06-18 |  |  |  | 1992-10-27
Crown Boiler Co. | Crown | BWC070 | Water | LPG | Induced Draft | FALSE | FALSE | 1 |  |  |  | None | None | Condensing | Step Modulating | Other | Single-Speed | 0.04 | Standard |  | 70000 | 63000 | 30000 | 27000 | [7 empty] | 95.4 | 80 | Federally-Regulated Consumer Product | 2011-12-30 |  |  |  | 2012-11-16
Dunkirk | Payne | 235BAW007225A | Steam | Natural Gas | No Match | FALSE | FALSE | 1 |  |  |  | No Match | No Match | No Match | No Match | Cast Iron | No Match |  | No Match |  | 225000 | [5 empty] | 81.8 |  | 5 |  |  | 81.1 |  | Federally-Regulated Consumer Product | 1992-10-27 |  |  |  | 1998-04-20
U.S. Boiler Co. | U.S. Boiler Co. | 206I | Water | LPG | Induced Draft | FALSE | FALSE | 1 |  |  |  |  | No Match | No Match | Single-Stage | No Match |  |  |  |  | 164000 | 136000 | [9 empty] | 82 | 80 | No Match | 2012-05-02 |  |  |  | 2012-05-08
Raypak, Inc. | Raypak | H7-0753 | Water | Natural Gas | Induced Draft | FALSE | TRUE | 1 |  |  |  | None | None | Condensing | Step Modulating | Copper | None |  | No Match |  | 750000 | 652500 | 187500 |  | 87 | 80 | [7 empty] | Federally-Regulated Commercial & Industrial Equipment | 2006-08-21 |  |  |  | 2007-12-12
Ajax Boiler, Inc. | Ajax | OSGX2500 | Steam | Natural Gas | No Match | FALSE | TRUE | 3 |  |  |  | No Match | No Match | No Match | No Match | Other | No Match |  | No Match |  | 2500000 |  |  |  | 80 | 80 |  |  |  |  | 80 |  |  | Non Federally-Regulated | 1992-10-01 |  |  |  | 1992-10-27
WM Technologies | Weil-McLain | EGH-115-W/S-PI | Steam | Natural Gas | No Match | FALSE | FALSE | 3 |  |  |  | No Match | No Match | No Match | No Match | Cast Iron | No Match |  | No Match |  | 500000 |  |  |  | 80 | 75 |  |  | 147 | 147 |  |  |  | Non Federally-Regulated | 1988-03-17 |  |  |  | 1998-04-20
Parker Boiler Co. | Parker Boiler | T-490 | Steam | Natural Gas | No Match | FALSE | FALSE | 3 |  |  |  |  | No Match | No Match | No Match | Other |  |  |  |  | 490000 |  |  |  | 75 | 75 |  |  | 4 | 147 |  |  |  | Non Federally-Regulated | 1988-03-17 |  |  |  | 1998-04-20
Bryan Steam Corp. | Bryan | K-600-S-***-LP | Steam | LPG | No Match | TRUE | FALSE | 3 |  |  |  | No Match | No Match | No Match | No Match | Other | No Match |  | No Match |  | 6000000 |  |  |  | 80 | 80 | [7 empty] | Non Federally-Regulated | 1992-10-27 |  |  |  | 1998-04-20
Dunkirk | Pennco, Inc. | 1502HWD | Water | Natural Gas | No Match | TRUE | FALSE | 1 |  |  |  | No Match | No Match | No Match | No Match | Cast Iron | No Match |  | No Match |  | 37500 | [10 empty] | 80 |  | Federally-Regulated Consumer Product | 1998-05-28 |  |  |  | 1998-07-01
Hydrotherm, Division of Mestek, Inc. | Hydrotherm | HY-130 | Water | Natural Gas | No Match | FALSE | FALSE | 1 |  |  |  | No Match | No Match | No Match | No Match | Cast Iron | No Match |  | No Match |  | 130000 | [5 empty] | 81.5 |  |  |  |  | 82 |  | Federally-Regulated Consumer Product | 1992-10-27 |  |  |  | 1998-04-20
Parker Boiler Co. | Parker Boiler | GO-40 | Steam | Combo (Natural Gas & Oil) | Power | FALSE | FALSE | 3 |  |  |  | No Match | No Match | No Match | No Match | Other | No Match |  | No Match |  | 1680000 |  | 840000 |  | 80 | 80 |  |  | 4 |  | 80 |  |  | Federally-Regulated Commercial & Industrial Equipment | 1996-03-13 |  |  |  | 2009-03-12
Dunkirk | BDP Co. | BS1AAN000299AAAA | Steam | Natural Gas | No Match | TRUE | FALSE | 1 |  |  |  | No Match | No Match | No Match | No Match | Cast Iron | No Match |  | No Match |  | 299000 | [10 empty] | 80.9 |  | Federally-Regulated Consumer Product | 1995-02-02 |  |  |  | 1995-09-11
Dunkirk | Crown | NS-145 | Steam | Oil | Power | TRUE | FALSE | 1 |  |  |  | No Match | No Match | No Match | No Match | Cast Iron | No Match |  | No Match |  | 175000 | [10 empty] | 80.2 |  | Federally-Regulated Consumer Product | 1998-05-28 |  |  |  | 1998-07-01
Crown Boiler Co. | Crown | BSI172S | Water | Combo (Natural Gas & Oil) | No Match | TRUE | FALSE | 1 |  |  |  | No Match | No Match | No Match | No Match | Cast Iron | No Match |  | No Match |  | 172000 | [10 empty] | 80.6 | 80 | Federally-Regulated Consumer Product | 2002-09-30 |  |  |  | 2007-11-14
Slant / Fin Corp. | Slant / Fin Corp. | V-90 | Water | Natural Gas | Power | FALSE | FALSE | 1 |  |  |  | No Match | No Match | No Match | No Match | Cast Iron | No Match |  | No Match |  | 90000 | [5 empty] | 85.5 |  |  |  |  | 83.9 |  | Federally-Regulated Consumer Product | 1992-10-27 |  |  |  | 1998-04-20
Ajax Boiler, Inc. | Ajax | WGOXFD-9000 | Steam | Natural Gas | Power | FALSE | FALSE | 3 |  |  |  | No Match | No Match | No Match | No Match | Other | No Match |  | No Match |  | 9000000 |  |  |  | 82 | 80 |  |  |  |  | 80 |  |  | Non Federally-Regulated | 1992-10-01 |  |  |  | 1992-10-27
Burnham Commercial | Burnham | IN5I | Water | Natural Gas | No Match | FALSE | FALSE | 1 |  |  |  | No Match | No Match | No Match | No Match | Cast Iron | No Match |  | No Match |  | 140000 | [10 empty] | 83.1 |  | Federally-Regulated Consumer Product | 1997-02-27 |  |  |  | 1998-02-06
NY Boiler, LLC dba New Yorker Boiler | New Yorker | CG-40A | Water | Natural Gas | No Match | TRUE | FALSE | 1 |  |  |  | No Match | No Match | No Match | No Match | Cast Iron | No Match |  | No Match |  | 96000 | [10 empty] | 80.1 |  | Federally-Regulated Consumer Product | 1998-03-31 |  |  |  | 1998-04-20
Fulton Boiler Works | Fulton | FB-0024L | Both Steam & Water | Electricity | No Match | FALSE | TRUE | 1 |  |  |  | No Match | No Match | No Match | No Match | Other | No Match |  | No Match |  | 80342 | [5 empty] | 98 |  | 46 |  |  |  |  | Federally-Regulated Consumer Product | 1992-10-27 |  |  |  | 1998-04-20
Ajax Boiler, Inc. | Ajax | WGX-WGXB-1250-D | Steam | Natural Gas | No Match | FALSE | FALSE | 3 |  |  |  | No Match | No Match | No Match | No Match | Other | No Match |  | No Match |  | 1250000 |  |  |  | 75.5 | 75 |  |  |  | 147 |  |  |  | Non Federally-Regulated | 1988-01-22 |  |  |  | 1988-03-17
Peerless Heater Co. | Peerless | MI-07-SV | Water | Natural Gas | No Match | FALSE | FALSE | 1 |  |  |  | No Match | No Match | No Match | No Match | Cast Iron | No Match |  | No Match |  | 196000 | [10 empty] | 82 |  | Federally-Regulated Consumer Product | 1999-08-20 |  |  |  | 2000-06-07
Burnham Commercial | Burnham | IN8L(N/P)(I/S)- | Water | Combo (Natural Gas & Oil) | No Match | FALSE | FALSE | 1 |  |  |  | No Match | No Match | No Match | No Match | Cast Iron | No Match |  | No Match |  | 245000 | [10 empty] | 83.2 |  | Federally-Regulated Consumer Product | 2001-11-01 |  |  |  | 2002-06-04
Dunkirk | Day & Night | 235AAW002262 | Steam | Natural Gas | No Match | FALSE | FALSE | 1 |  |  |  | No Match | No Match | No Match | No Match | Cast Iron | No Match |  | No Match |  | 262500 | [10 empty] | 70.5 | 65 | Federally-Regulated Consumer Product | 1989-06-13 |  |  |  | 1989-08-15
WM Technologies | Weil-McLain | ULTRA 155 | Water | LPG | Power | FALSE | FALSE | 1 |  |  | TRUE | None | None | Condensing | Step Modulating | Other | Single-Speed | 0.13 | Standard |  | 155000 | 139000 | [9 empty] | 93 | 80 | Federally-Regulated Consumer Product | 2012-11-16 |  |  |  | 2014-01-14
Peerless Heater Co. | Peerless | MIH-03 SPRK | Water | Natural Gas | No Match | FALSE | FALSE | 1 |  |  |  | No Match | No Match | No Match | No Match | Cast Iron | No Match |  | No Match |  | 65000 | [10 empty] | 83.2 |  | Federally-Regulated Consumer Product | 1997-02-27 |  |  |  | 1998-02-06
Dunkirk | Lennox | CSB-4D | Steam | Natural Gas | No Match | FALSE | FALSE | 1 |  |  |  | No Match | No Match | No Match | No Match | Cast Iron | No Match |  | No Match |  | 112500 | [10 empty] | 80.4 |  | Federally-Regulated Consumer Product | 1998-02-06 |  |  |  | 1999-10-22
Raypak, Inc. | Raypak | H*-3500*-***R*** | Both Steam & Water | LPG | No Match | FALSE | FALSE | 3 |  |  |  | No Match | No Match | No Match | No Match | Copper | No Match |  | No Match |  | 3500000 |  |  |  | 82 | 80 |  |  |  |  | 80 |  |  | Non Federally-Regulated | 1992-09-21 |  |  |  | 1992-10-27
Raypak, Inc. | Raytherm | 1826H | Steam | LPG | No Match | FALSE | FALSE | 3 |  |  |  | No Match | No Match | No Match | No Match | Copper | No Match |  | No Match |  | 1680000 |  |  |  | 80 | 75 |  |  |  | 352 |  |  |  | Non Federally-Regulated | 1988-03-17 |  |  |  | 1998-04-20
PB Heat, LLC | PB Heat, LLC | 63-04-STDG-W | Water | LPG | Injection Type | TRUE | FALSE | 1 |  |  | TRUE | Draft Diverter | Stack Damper | Non-Condensing | Single-Stage | Cast Iron | Single-Speed |  | Standard |  | 177000 | 148000 | [9 empty] | 82.1 | 80 | Federally-Regulated Consumer Product | 2012-11-16 |  |  |  | 2013-04-19
Bryan Steam Corp. | Bryan | D/F-250-W | Both Steam & Water | LPG | No Match | FALSE |  | 1 |  |  |  | No Match | No Match | No Match | No Match | Other | No Match |  | No Match |  | 250000 | [5 empty] | 75 | 75 | [5 empty] | Non Federally-Regulated | 1981-08-26 |  |  |  | 1998-04-20
A.O. Smith Water Products Company | A O Smith Water Products | HW-1240-**4 | Both Steam & Water | Natural Gas | No Match | FALSE | FALSE | 3 |  |  |  |  | No Match | No Match | No Match | Copper |  |  |  |  | 1240000 |  |  |  | 80 | 75 | [7 empty] | Non Federally-Regulated | 1990-06-25 |  |  |  | 1990-07-02
Raypak, Inc. | Hurricane | 133H | Steam | LPG | No Match | FALSE | TRUE | 1 |  |  |  | No Match | No Match | No Match | No Match | Copper | No Match |  | No Match |  | 136000 | [5 empty] | 83.5 |  |  |  |  | 75 | 63 | Non Federally-Regulated | 1988-03-17 |  |  |  | 1998-04-20
Bryan Steam Corp. | Bryan | F(A)-150-W | Both Steam & Water | Natural Gas | No Match | FALSE |  | 1 |  |  |  | No Match | No Match | No Match | No Match | Other | No Match |  | No Match |  | 150000 | [5 empty] | 75 | 75 | [5 empty] | Non Federally-Regulated | 1981-08-26 |  |  |  | 1998-04-20
Viessmann Manufacturing Co., Inc. | Viessmann Manufacturing | RN-140 | Water | Natural Gas | No Match | FALSE | FALSE | 1 |  |  |  | No Match | No Match | No Match | No Match | Cast Iron | No Match |  | No Match |  | 140000 | [10 empty] | 85 |  | Federally-Regulated Consumer Product | 1999-10-22 |  |  |  | 2001-11-01
Ajax Boiler, Inc. | Ajax | XNG8000W | Water | Natural Gas | No Match | FALSE | TRUE | 3 |  |  |  | No Match | No Match | No Match | No Match | Other | No Match |  | No Match |  | 8000000 |  |  |  | 80 | 80 | [7 empty] | Federally-Regulated Commercial & Industrial Equipment | 1997-02-27 |  |  |  | 1998-04-20
Teledyne Laars | Laars | HQ1466 | Steam | Natural Gas | No Match | FALSE |  | 3 |  |  |  | No Match | No Match | No Match | No Match | Copper | No Match |  | No Match |  | 1466000 |  |  |  | 75 |  |  | 75 | 5 | 147 |  |  |  | Non Federally-Regulated | 1984-11-27 |  |  |  | 1998-04-20
Ajax Boiler, Inc. | Ajax | OSOXFD6000 | Steam | Oil | Power | FALSE | TRUE | 3 |  |  |  | No Match | No Match | No Match | No Match | Other | No Match |  | No Match |  | 6000000 |  |  |  | 81 | [5 empty] | 80 |  |  | Non Federally-Regulated | 1992-10-27 |  |  |  | 1996-03-13
A.O. Smith Water Products Company | A O Smith Water Products | VB 1,000 | Water | Natural Gas | Induced Draft | FALSE | FALSE | 1 |  |  |  | None | None | Non-Condensing | Step Modulating | Copper |  |  |  |  | 1000000 | 830000 | 250000 | 220000 | 84 | 80 | 82 | [6 empty] | Federally-Regulated Commercial & Industrial Equipment | 2011-08-02 |  |  |  | 2014-08-11
Raypak, Inc. | Raypak | H20260 | Water | Natural Gas | No Match | FALSE | FALSE | 1 |  |  |  | No Match | No Match | No Match | No Match | Other | No Match |  | No Match |  | 264000 | [10 empty] | 82.7 | 80 | Federally-Regulated Consumer Product | 2001-11-01 |  |  |  | 2010-03-30
Water Pik, Inc. | Laars | HH2200EP16AC | Water | LPG | No Match | TRUE | TRUE | 3 |  |  |  | No Match | No Match | No Match | No Match | Copper | No Match |  | No Match |  | 2205000 |  | 2205000 |  | 81 | 80 |  |  | 350 |  | 81 |  |  | Federally-Regulated Commercial & Industrial Equipment | 2001-05-16 |  |  |  | 2001-05-30
Water Pik, Inc. | Laars | VW0775MN20***** | Water | Natural Gas | Power | FALSE | FALSE | 3 |  |  |  | No Match | No Match | No Match | No Match | Copper | No Match |  | No Match |  | 775000 |  | 775000 |  | 85 | 80 |  |  | 5 |  | 85 |  |  | Federally-Regulated Commercial & Industrial Equipment | 2001-05-16 |  |  |  | 2001-12-04
Rite Engineering | Rite | 76WO | Both Steam & Water | Oil | Power | FALSE | FALSE | 3 |  |  |  | No Match | No Match | No Match | No Match | Other | No Match |  | No Match |  | 760000 |  | 760000 |  | 80 | [5 empty] | 80 |  |  | Non Federally-Regulated | 1992-10-14 |  |  |  | 1996-03-13
Water Pik, Inc. | Laars | PW1670EN04*BA | Water | Natural Gas | No Match | FALSE | TRUE | 3 |  |  |  | No Match | No Match | No Match | No Match | Copper | No Match |  | No Match |  | 1670000 |  | 417500 |  | 82 | 80 |  |  | 5 |  | 82 |  |  | Federally-Regulated Commercial & Industrial Equipment | 2001-05-30 |  |  |  | 2001-11-21
Ajax Boiler, Inc. | Ajax | SFC40 | Steam | Combo (Natural Gas & Oil) | Power | FALSE | FALSE | 3 |  |  |  | No Match | No Match | No Match | No Match | Other | No Match |  | No Match |  | 1670000 |  | 800000 |  | 80 | 80 |  |  |  |  | 80 |  |  | Federally-Regulated Commercial & Industrial Equipment | 1997-01-07 |  |  |  | 1997-02-27
Ajax Boiler, Inc. | Ajax | XFC525W | Water | Combo (Natural Gas & Oil) | Power | FALSE | TRUE | 3 |  |  |  | No Match | No Match | No Match | No Match | Other | No Match |  | No Match |  | 525000 |  |  |  | 80 | 80 | [7 empty] | Federally-Regulated Commercial & Industrial Equipment | 1997-02-27 |  |  |  | 1998-04-20
Rite Engineering | Rite | 48 | Both Steam & Water | Natural Gas | No Match | FALSE | FALSE | 3 |  |  |  | No Match | No Match | No Match | No Match | Other | No Match |  | No Match |  | 480000 |  |  |  | 80 | 75 |  |  |  | 147 |  |  |  | Non Federally-Regulated | 1988-01-22 |  |  |  | 1988-03-17
Ajax Boiler, Inc. | Ajax | OSGXB2750 | Steam | Natural Gas | No Match | FALSE | TRUE | 3 |  |  |  | No Match | No Match | No Match | No Match | Other | No Match |  | No Match |  | 2750000 |  |  |  | 80 | 80 |  |  |  |  | 80 |  |  | Non Federally-Regulated | 1992-10-01 |  |  |  | 1992-10-27
Dunkirk | Carrier | BS1AAP000175AAAA | Steam | LPG | No Match | TRUE | FALSE | 1 |  |  |  | No Match | No Match | No Match | No Match | Cast Iron | No Match |  | No Match |  | 175000 | [10 empty] | 79.6 |  | Federally-Regulated Consumer Product | 1998-08-27 |  |  |  | 1998-12-21
Bryan Steam Corp. | Bryan | 417-S-FDG | Both Steam & Water | LPG | Power | FALSE |  | 3 |  |  |  | No Match | No Match | No Match | No Match | Other | No Match |  | No Match |  | 1350000 |  |  |  | 75 |  |  | 75 |  | 147 |  |  |  | Non Federally-Regulated | 1981-08-26 |  |  |  | 1998-04-20
Teledyne Laars | Teledyne Laars | JVS 050ND | Water | Natural Gas | No Match | FALSE | FALSE | 1 |  |  |  | No Match | No Match | No Match | No Match | Other | No Match |  | No Match |  | 50000 | [10 empty] | 83.4 |  | Federally-Regulated Consumer Product | 1998-02-06 |  |  |  | 2001-05-16
U.S. Boiler Co. | U.S. Boiler Co. | PVG-6 | Water | LPG | Induced Draft | FALSE | FALSE | 1 |  |  |  |  | None | Non-Condensing | Single-Stage | Cast Iron | Single-Speed |  |  |  | 175000 | 150000 | [9 empty] | 85.2 | 80 | Federally-Regulated Consumer Product | 2011-07-06 |  |  |  | 2012-06-11
Viessmann Manufacturing Co., Inc. | Viessmann Manufacturing | WB2B-19 | Water | LPG | Power | FALSE | FALSE | 1 |  |  |  |  | None | Condensing | Step Modulating | Other |  |  |  |  | 67000 | 61000 | [9 empty] | 96.1 | 80 | Federally-Regulated Consumer Product | 2012-07-06 |  |  |  | 2014-01-14
Water Pik, Inc. | Laars | HH1670IN04*BA | Water | Natural Gas | No Match | FALSE | TRUE | 3 |  |  |  | No Match | No Match | No Match | No Match | Copper | No Match |  | No Match |  | 1670000 |  | 417500 |  | 82 | 80 |  |  | 5 |  | 82 |  |  | Federally-Regulated Commercial & Industrial Equipment | 2001-05-16 |  |  |  | 2001-05-30
Teledyne Laars | Laars | PH1430EP16*BA | Water | LPG | No Match | TRUE | TRUE | 3 |  |  |  | No Match | No Match | No Match | No Match | Copper | No Match |  | No Match |  | 1430000 |  | 357500 |  | 82 | 80 |  |  | 350 |  | 82 |  |  | Federally-Regulated Commercial & Industrial Equipment | 1996-09-20 |  |  |  | 2001-05-16
Dunkirk | Carrier | 61AWB187 | Steam | Natural Gas | No Match | FALSE | FALSE | 1 |  |  |  | No Match | No Match | No Match | No Match | Cast Iron | No Match |  | No Match |  | 187500 | [5 empty] | 79.5 |  |  |  |  | 71.9 | 65 | Non Federally-Regulated | 1989-08-15 |  |  |  | 1998-04-20
Peerless Heater Co. | Peerless | PDE-03-HS | Water | Natural Gas | No Match | FALSE | FALSE | 1 |  |  |  | No Match | No Match | No Match | No Match | Cast Iron | No Match |  | No Match |  | 65000 | [10 empty] | 85 |  | Federally-Regulated Consumer Product | 1997-02-27 |  |  |  | 1998-02-06
Dunkirk | Dunkirk | DPFO-7-2.00W | Water | Oil | Power | TRUE | TRUE | 1 |  |  |  | No Match | No Match | No Match | No Match | Cast Iron | No Match |  | No Match |  | 280000 | [10 empty] | 81.7 |  | Federally-Regulated Consumer Product | 1998-05-28 |  |  |  | 1998-07-01
H. B. Smith Co. | H. B. Smith | G400-S/W-27INT | Steam | Natural Gas | No Match | FALSE | FALSE | 3 |  |  |  | No Match | No Match | No Match | No Match | Other | No Match |  | No Match |  | 6500000 |  |  |  | 80 | 75 |  |  | 40 | 147 |  |  |  | Non Federally-Regulated | 1988-03-17 |  |  |  | 1998-04-20
Vaillant Corp. | Vaillant | GA100-18SP | Water | Natural Gas | No Match | TRUE | FALSE | 1 |  |  |  | No Match | No Match | No Match | No Match | Cast Iron | No Match |  | No Match |  | 180000 | [5 empty] | 82.2 |  |  |  |  | 81 |  | Federally-Regulated Consumer Product | 1997-02-27 |  |  |  | 1998-04-20
Dunkirk | Carrier | BW3AAP000225AAAA | Water | LPG | No Match | FALSE | FALSE | 1 |  |  |  | No Match | No Match | No Match | No Match | Cast Iron | No Match |  | No Match |  | 225000 | [10 empty] | 82 |  | Federally-Regulated Consumer Product | 1997-02-27 |  |  |  | 1998-02-06
Burnham Commercial | Burnham | K-5013B-W0 | Water | Natural Gas | No Match | TRUE | FALSE | 3 |  |  |  |  | No Match | No Match | No Match | Cast Iron |  |  |  |  | 936000 |  |  |  | 80 | 80 |  |  | 30 | 147 | 80 |  |  | Non Federally-Regulated | 1992-06-22 |  |  |  | 1994-06-08
NY Boiler, LLC dba New Yorker Boiler | New Yorker Boiler Co. | MICROTEK3-3 | Water | Oil | Power | FALSE | FALSE | 1 |  |  | TRUE |  | Stack Damper | Non-Condensing | Single-Stage | Other | Single-Speed |  |  |  | 175000 | 143000 | [9 empty] | 81.5 | 80 | Federally-Regulated Consumer Product | 2012-11-16 |  |  |  | 2013-04-19
WM Technologies | Weil-McLain | 578-S | Steam | Natural Gas | Power | FALSE | FALSE | 3 |  |  |  | No Match | No Match | No Match | No Match | Cast Iron | No Match |  | No Match |  | 641000 |  | 641000 |  | 81.9 | 80 |  |  | 147 |  | 81.9 |  |  | Federally-Regulated Commercial & Industrial Equipment | 1996-02-29 |  |  |  | 1997-02-27
Dunkirk | Pennco, Inc. | 1803HWID | Water | LPG | No Match | FALSE | FALSE | 1 |  |  |  | No Match | No Match | No Match | No Match | Cast Iron | No Match |  | No Match |  | 70000 | [10 empty] | 84 |  | Federally-Regulated Consumer Product | 1997-02-27 |  |  |  | 1998-02-06
Hydrotherm, Division of Mestek, Inc. | Hydrotherm | ID-125A | Water | LPG | No Match | FALSE | FALSE | 1 |  |  |  | No Match | No Match | No Match | No Match | Cast Iron | No Match |  | No Match |  | 125000 | [10 empty] | 81 |  | Federally-Regulated Consumer Product | 1998-02-06 |  |  |  | 2000-06-07
Thermo-Dynamics Boiler Co. | Columbia Boiler / Pottstown | WB-125 | Water | Oil | No Match | TRUE | FALSE | 1 |  |  |  | No Match | No Match | No Match | No Match | Other | No Match |  | No Match |  | 175000 | [10 empty] | 85 |  | Federally-Regulated Consumer Product | 2000-06-07 |  |  |  | 2002-04-02
Dunkirk | BDP Co. | BW1AAP000210AAAA | Water | LPG | No Match | TRUE | FALSE | 1 |  |  |  | No Match | No Match | No Match | No Match | Cast Iron | No Match |  | No Match |  | 210000 | [10 empty] | 80.1 |  | Federally-Regulated Consumer Product | 1995-02-02 |  |  |  | 1995-09-11
NY Boiler, LLC dba New Yorker Boiler | New Yorker | CL3S | Steam | Oil | Power | TRUE | FALSE | 1 |  |  |  | No Match | No Match | No Match | No Match | Cast Iron | No Match |  | No Match |  | 147000 | [10 empty] | 81.4 |  | Federally-Regulated Consumer Product | 2001-04-12 |  |  |  | 2002-04-02
Dunkirk | Ultimate Engineering / Division of Dunkirk | PFO8T2-1.25W | Water | Oil | Power | TRUE | TRUE | 1 |  |  |  | No Match | No Match | No Match | No Match | Cast Iron | No Match |  | No Match |  | 175000 | [10 empty] | 83.4 |  | Federally-Regulated Consumer Product | 1998-05-28 |  |  |  | 1998-07-01
Thermo-Dynamics Boiler Co. | Columbia Boiler / Pottstown | LVGD-120 | Water | Natural Gas | No Match | FALSE | FALSE | 1 |  |  |  | No Match | No Match | No Match | No Match | Other | No Match |  | No Match |  | 120000 | [10 empty] | 83 |  | Federally-Regulated Consumer Product | 2000-06-07 |  |  |  | 2001-11-01
Slant / Fin Corp. | Galaxy | GG175HDS | Steam | Natural Gas | No Match | TRUE |  | 1 |  |  |  | No Match | No Match | No Match | No Match | Cast Iron | No Match |  | No Match |  | 175000 | [5 empty] | 80 |  | 147 | 147 |  | 81.2 |  | Non Federally-Regulated | 1986-06-04 |  |  |  | 1998-04-20
Water Pik, Inc. | Laars | PW0400CN12*B | Water | Natural Gas | No Match | FALSE | TRUE | 3 |  |  |  | No Match | No Match | No Match | No Match | Copper | No Match |  | No Match |  | 399000 |  | 100000 |  | 83 | 80 |  |  | 5 |  | 82 |  |  | Federally-Regulated Commercial & Industrial Equipment | 2001-05-30 |  |  |  | 2001-11-21
Peerless Heater Co. | Peerless | G-8110 | Steam | Natural Gas | No Match | FALSE |  | 3 |  |  |  | No Match | No Match | No Match | No Match | Cast Iron | No Match |  | No Match |  | 450000 |  |  |  | 80 |  |  | 75 |  | 147 |  |  |  | Non Federally-Regulated | 1984-11-27 |  |  |  | 1998-04-20
H. B. Smith Co. | H. B. Smith | 2000L-S/W-7 | Steam | Natural Gas | Power | FALSE |  | 3 |  |  |  | No Match | No Match | No Match | No Match | Cast Iron | No Match |  | No Match |  | 623000 |  |  |  | 77.7 |  |  | 75 | 40 | 147 |  |  |  | Non Federally-Regulated | 1983-08-16 |  |  |  | 1998-04-20
Laars Heating Systems Company | Laars | PW0600IP04*BA | Water | LPG | Induced Draft | FALSE | TRUE | 1 |  |  |  | None | None | Non-Condensing | Two-Stage Modulating | Copper | Single-Speed | 0.33 | Standard |  | 600000 | 486000 | 150000 |  | 82 | 80 |  |  | 5 |  | 82 |  |  | Federally-Regulated Commercial & Industrial Equipment | 2005-11-30 |  |  |  | 2007-11-01
Dunkirk | Metzger Machine Corp. | GPSB-112SD | Steam | Natural Gas | No Match | FALSE | FALSE | 1 |  |  |  | No Match | No Match | No Match | No Match | Cast Iron | No Match |  | No Match |  | 112500 | [10 empty] | 80.4 |  | Federally-Regulated Consumer Product | 2000-06-07 |  |  |  | 2001-04-12
Rite Engineering | Rite | 180WG | Both Steam & Water | Natural Gas | Power | FALSE |  | 3 |  |  |  | No Match | No Match | No Match | No Match | Other | No Match |  | No Match |  | 1800000 |  |  |  | 80 |  |  | 75 |  | 147 |  |  |  | Non Federally-Regulated | 1983-08-16 |  |  |  | 1998-04-20
Trianco-Heatmaker | Trianco-Heatmaker | HC145 | Water | Oil | Power | TRUE | FALSE | 1 |  |  |  | No Match | No Match | No Match | No Match | Other | No Match |  | No Match |  | 175000 | [10 empty] | 85.8 |  | Federally-Regulated Consumer Product | 1998-07-01 |  |  |  | 1998-08-03
U.S. Boiler Co. | U.S. Boiler Co. | ES24 | Water | LPG | Injection Type | FALSE | FALSE | 1 |  |  | TRUE |  | Stack Damper | Non-Condensing | Single-Stage | Cast Iron | Single-Speed |  |  |  | 105000 | 89000 | [9 empty] | 85 | 80 | Federally-Regulated Consumer Product | 2013-04-19 |  |  |  | 2014-01-14
Laars Heating Systems Company | Laars | PH1010EP09*BA | Water | LPG | Induced Draft | FALSE | TRUE | 1 |  |  |  | None | None | Non-Condensing | Step Modulating | Copper | Single-Speed | 0.5 | Standard |  | 1010000 | 818100 | 252500 |  | 82 | 80 |  |  | 5 |  | 82 |  |  | Federally-Regulated Commercial & Industrial Equipment | 2005-11-30 |  |  |  | 2007-11-01
Ajax Boiler, Inc. | Ajax | WEG-1250 | Water | Combo (Natural Gas & Oil) | Power | FALSE | FALSE | 3 |  |  |  | No Match | No Match | No Match | No Match | Other | No Match |  | No Match |  | 1187000 |  |  |  | 85 | 80 | [7 empty] | Non Federally-Regulated | 1992-10-27 |  |  |  | 1998-04-20
Raypak, Inc. | Raypak | H42342*BE | Water | Natural Gas | Induced Draft | FALSE | FALSE | 1 |  |  |  | None | None | Non-Condensing | Single-Stage | Copper |  |  |  |  | 2340000 | 2036000 |  |  | 87 | 80 | [7 empty] | Federally-Regulated Commercial & Industrial Equipment | 2007-12-12 |  |  |  | 2010-03-29
Burnham Commercial | Burnham | IN8 | Water | Natural Gas | No Match | TRUE | FALSE | 1 |  |  |  | No Match | No Match | No Match | No Match | Cast Iron | No Match |  | No Match |  | 245000 | [10 empty] | 81.1 |  | Federally-Regulated Consumer Product | 1997-02-27 |  |  |  | 1998-04-20
Ajax Boiler, Inc. | Ajax | OWGFD600 | Steam | LPG | Power | FALSE | TRUE | 3 |  |  |  | No Match | No Match | No Match | No Match | Other | No Match |  | No Match |  | 600000 |  |  |  | 75.5 | 75 |  |  |  | 352 |  |  |  | Non Federally-Regulated | 1988-03-17 |  |  |  | 1998-04-20
Rite Engineering | Rite | A400SGO | Both Steam & Water | Natural Gas | Power | FALSE |  | 3 |  |  |  | No Match | No Match | No Match | No Match | Other | No Match |  | No Match |  | 4000000 |  |  |  | 80 |  |  | 75 |  | 147 |  |  |  | Non Federally-Regulated | 1981-08-26 |  |  |  | 1998-04-20
Dunkirk | Axeman-Anderson Co. | V-9SED | Steam | Natural Gas | No Match | FALSE | FALSE | 1 |  |  |  | No Match | No Match | No Match | No Match | Cast Iron | No Match |  | No Match |  | 299000 | [10 empty] | 81.5 |  | Federally-Regulated Consumer Product | 1997-02-27 |  |  |  | 1998-04-20
Ariston USA LLC | HTP, Inc. | EFTC-140W | Water | Natural Gas | Power | FALSE | FALSE | 1 |  |  |  |  | None | Condensing | Step Modulating | Other |  |  |  |  | 140000 | 128000 | [9 empty] | 94 | 80 | Federally-Regulated Consumer Product | 2014-08-08 |  |  |  | 2014-10-23
Lochinvar, LLC. | Lochinvar Corp. | WH(N,L)085 | Water | Natural Gas | Power | FALSE | FALSE | 1 |  |  |  |  | None | Condensing | Step Modulating | Other |  |  |  |  | 85000 | 79000 | [9 empty] | 96 | 80 | Federally-Regulated Consumer Product | 2012-06-11 |  |  |  | 2012-11-16
U.S. Boiler Co. | U.S. Boiler Co. | ES28A | Water | Natural Gas | Injection Type | FALSE | FALSE | 1 |  |  | TRUE |  | Stack Damper | Non-Condensing | Single-Stage | Cast Iron | Multiple-Speed |  |  |  | 245000 | 208000 | [9 empty] | 85 | 80 | Federally-Regulated Consumer Product | 2013-04-19 |  |  |  | 2013-11-14
Lochinvar, LLC. | Hamilton | HEN2000 | Both Steam & Water | Natural Gas | No Match | FALSE | FALSE | 3 |  |  |  | No Match | No Match | No Match | No Match | Copper | No Match |  | No Match |  | 2002000 |  |  |  | 80 | 80 | [7 empty] | Federally-Regulated Commercial & Industrial Equipment | 1997-02-27 |  |  |  | 1998-04-20
Peerless Heater Co. | Peerless | 61-05-SPRK-S | Steam | Natural Gas | No Match | FALSE | FALSE | 1 |  |  |  | No Match | No Match | No Match | No Match | Cast Iron | No Match |  | No Match |  | 160000 | [10 empty] | 80.6 |  | Federally-Regulated Consumer Product | 1998-05-28 |  |  |  | 2001-11-01
Raypak, Inc. | Raypak | H20180* | Water | LPG | No Match | FALSE | FALSE | 1 |  |  |  | No Match | No Match | No Match | No Match | Other | No Match |  | No Match |  | 180000 | [10 empty] | 83.2 | 80 | Federally-Regulated Consumer Product | 2001-11-01 |  |  |  | 2010-03-30
Teledyne Laars | Laars | PH1670IN09C1A | Water | Natural Gas | No Match | FALSE | FALSE | 3 |  |  |  |  | No Match | No Match | No Match | Copper |  |  |  |  | 1670000 |  | 1670000 |  | 81 | 80 |  |  | 5 | 147 | 81 |  |  | Non Federally-Regulated | 1992-06-23 |  |  |  | 1992-10-27
Water Pik, Inc. | Laars | PW1825EN04*BA | Water | Natural Gas | No Match | FALSE | TRUE | 3 |  |  |  | No Match | No Match | No Match | No Match | Copper | No Match |  | No Match |  | 1825000 |  | 456250 |  | 82 | 80 |  |  | 5 |  | 82 |  |  | Federally-Regulated Commercial & Industrial Equipment | 2001-05-30 |  |  |  | 2001-11-21
Miura Boiler Co. | Miura Boiler Co. | EH-1000SG | Steam | Natural Gas | Power | FALSE | FALSE | 3 |  |  |  | No Match | No Match | No Match | No Match | Other | No Match |  | No Match |  | 2600000 |  |  |  | 83 | 80 |  |  | 100 |  |  |  |  | Non Federally-Regulated | 1992-10-27 |  |  |  | 1998-04-20
Laars Heating Systems Company | Laars | HH0600EP04*BA | Water | LPG | Induced Draft | FALSE | TRUE | 1 |  |  |  | None | None | Non-Condensing | Two-Stage Modulating | Copper | None |  | No Match |  | 600000 | 486000 | 150000 |  | 82 | 80 |  |  | 5 |  | 82 |  |  | Federally-Regulated Commercial & Industrial Equipment | 2005-11-30 |  |  |  | 2007-11-01
Bryan Steam Corp. | Bryan | LM-750-S-FDO | Both Steam & Water | Oil | Power | FALSE | FALSE | 3 |  |  |  | No Match | No Match | No Match | No Match | Other | No Match |  | No Match |  | 7500000 |  |  |  | 80 | [8 empty] | Non Federally-Regulated | 1988-03-17 |  |  |  | 1998-04-20
Dunkirk | Pennco, Inc. | 1806HWD | Water | Natural Gas | No Match | TRUE | FALSE | 1 |  |  |  | No Match | No Match | No Match | No Match | Cast Iron | No Match |  | No Match |  | 187500 | [10 empty] | 82.9 |  | Federally-Regulated Consumer Product | 1998-08-27 |  |  |  | 1998-12-21
Raypak, Inc. | Raypak | W9-1262 | Water | LPG | Power | FALSE | FALSE | 3 |  |  |  | None | None | Non-Condensing | Single-Stage | Copper | No Match |  | No Match |  | 1260000 | 1058000 | 450000 | 378000 | 84 | 80 | [7 empty] | Federally-Regulated Commercial & Industrial Equipment | 2003-03-27 |  |  |  | 2007-12-12
Rite Engineering | Rite | A200WGO | Both Steam & Water | Oil | Power | FALSE |  | 3 |  |  |  | No Match | No Match | No Match | No Match | Other | No Match |  | No Match |  | 2000000 |  |  |  | 80 | [8 empty] | Non Federally-Regulated | 1981-08-26 |  |  |  | 1998-04-20
WM Technologies | Weil-McLain | EG-55-SPDL-S | Steam | LPG | No Match | TRUE | FALSE | 1 |  |  |  | No Match | No Match | No Match | No Match | Cast Iron | No Match |  | No Match |  | 200000 | [10 empty] | 81 |  | Federally-Regulated Consumer Product | 1998-05-28 |  |  |  | 1998-07-01
Dunkirk | Crown | ABF-175-EID | Water | Natural Gas | No Match | FALSE | FALSE | 1 |  |  |  | No Match | No Match | No Match | No Match | Cast Iron | No Match |  | No Match |  | 175000 | [10 empty] | 81.1 |  | Federally-Regulated Consumer Product | 1998-02-06 |  |  |  | 2001-04-12
Unilux Manufacturing, Inc. | Unilux | ZF ZW 900 HS | Both Steam & Water | Combo (Natural Gas & Oil) | Power | FALSE | FALSE | 3 |  |  |  | No Match | No Match | No Match | No Match | Other | No Match |  | No Match |  | 9000000 |  | 3000000 |  | 83.5 | 80 |  |  | 10 |  | 82 |  |  | Federally-Regulated Commercial & Industrial Equipment | 1998-02-10 |  |  |  | 1998-03-31
Peerless Heater Co. | Peerless | G-461-SI | Steam | Natural Gas | No Match | FALSE | FALSE | 1 |  |  |  | No Match | No Match | No Match | No Match | Cast Iron | No Match |  | No Match |  | 120000 | [5 empty] | 80.4 |  | 3 | 10 |  | 68.3 | 65 | Non Federally-Regulated | 1990-07-02 |  |  |  | 1998-04-20
Rite Engineering | Rite | A600SGO | Both Steam & Water | Natural Gas | Power | FALSE | FALSE | 3 |  |  |  | No Match | No Match | No Match | No Match | Other | No Match |  | No Match |  | 6000000 |  |  |  | 80 | 75 |  |  |  | 147 |  |  |  | Non Federally-Regulated | 1988-03-17 |  |  |  | 1998-04-20
Raypak, Inc. | Raypak | H-0135BCG | Water | Natural Gas | No Match | FALSE | FALSE | 1 |  |  |  | No Match | No Match | No Match | No Match | Other | No Match |  | No Match |  | 135000 | [10 empty] | 81.1 |  | Federally-Regulated Consumer Product | 1996-01-10 |  |  |  | 1997-02-27
Burnham Commercial | Burnham | K-5011B-SI | Steam | Natural Gas | No Match | FALSE | FALSE | 3 |  |  |  |  | No Match | No Match | No Match | Cast Iron |  |  |  |  | 780000 |  | 780000 |  | 80 | 80 |  |  | 30 | 147 | 80 |  |  | Non Federally-Regulated | 1992-06-22 |  |  |  | 1997-02-27
Thermo-Dynamics Boiler Co. | Thermo-Dynamics Boiler Co. | VTF-901 | Water | Oil | Power | TRUE | FALSE | 1 |  |  |  | No Match | No Match | No Match | No Match | Other | No Match |  | No Match |  | 245000 | [10 empty] | 82.8 |  | Federally-Regulated Consumer Product | 1998-08-27 |  |  |  | 1998-12-21
A O Smith Enterprises, Ltd. | Duramax | 1480 | Both Steam & Water | Natural Gas | No Match | FALSE | FALSE | 3 |  |  |  | No Match | No Match | No Match | No Match | Copper | No Match |  | No Match |  | 1480000 |  |  |  | 80 | 80 | [7 empty] | Federally-Regulated Commercial & Industrial Equipment | 1997-02-27 |  |  |  | 1998-04-20
Fulton Boiler Works | Fulton | FB010F | Steam | Combo (Natural Gas & Oil) | Power | FALSE | TRUE | 3 |  |  |  | No Match | No Match | No Match | No Match | Other | No Match |  | No Match |  | 420000 |  |  |  | 82 | 80 | [7 empty] | Federally-Regulated Commercial & Industrial Equipment | 1997-02-27 |  |  |  | 1998-04-20
Raypak, Inc. | Raypak | H7-0754* | Water | LPG | Induced Draft | FALSE | TRUE | 1 |  |  |  | None | None | Non-Condensing | Step Modulating | Copper | None |  | No Match |  | 750000 | 630000 | 525000 |  | 84 | 80 |  |  | 12 |  |  |  |  | Federally-Regulated Commercial & Industrial Equipment | 2007-06-09 |  |  |  | 2007-12-12
New Yorker Steel Boiler | New Yorker | FRG-147 | Both Steam & Water | Natural Gas | Power | FALSE | FALSE | 1 |  |  |  | No Match | No Match | No Match | No Match | Other | No Match |  | No Match |  | 175000 | [5 empty] | 84 |  |  |  |  | 81.6 | 65 | Non Federally-Regulated | 1990-07-02 |  |  |  | 1998-04-20
Water Pik, Inc. | Laars | VW0715IN09CBA | Water | Natural Gas | No Match | FALSE | FALSE | 3 |  |  |  | No Match | No Match | No Match | No Match | Copper | No Match |  | No Match |  | 715000 |  | 715000 |  | 82 | 80 |  |  | 5 |  | 82 |  |  | Federally-Regulated Commercial & Industrial Equipment | 2001-05-30 |  |  |  | 2001-11-21
Lochinvar, LLC. | Lochinvar | PFL0750 | Both Steam & Water | LPG | Power | FALSE | TRUE | 3 |  |  |  | No Match | No Match | No Match | No Match | Copper | No Match |  | No Match |  | 750000 |  |  |  | 88 | 75 |  |  |  | 352 |  |  |  | Non Federally-Regulated | 1991-01-24 |  |  |  | 1992-08-28
Slant / Fin Corp. | Galaxy | GG225HES | Steam | Natural Gas | No Match | FALSE |  | 1 |  |  |  | No Match | No Match | No Match | No Match | Cast Iron | No Match |  | No Match |  | 225000 | [5 empty] | 80 |  |  | 147 |  | 76.6 |  | Non Federally-Regulated | 1986-06-04 |  |  |  | 1998-04-20
Smith Cast Iron Boilers | Smith Cast Iron Boilers | PGB200-S-3-COND | Steam | LPG | No Match | TRUE | FALSE | 1 |  |  |  | No Match | No Match | No Match | No Match | Cast Iron | No Match |  | No Match |  | 85000 | [10 empty] | 80 |  | Federally-Regulated Consumer Product | 1998-08-27 |  |  |  | 1998-12-21
Burnham Commercial | Burnham | IN5L(N/P)C- | Water | Natural Gas | No Match | TRUE | FALSE | 1 |  |  |  | No Match | No Match | No Match | No Match | Cast Iron | No Match |  | No Match |  | 140000 | [10 empty] | 81.6 |  | Federally-Regulated Consumer Product | 2000-06-07 |  |  |  | 2001-04-03
Laars Heating Systems Company | Laars | PW0500IN09C1A | Water | Natural Gas | Induced Draft | FALSE | TRUE | 1 |  |  |  | None | None | Non-Condensing | Single-Stage | Copper | Single-Speed | 0.33 | Standard |  | 500000 | 405000 | 500000 |  | 81 | 80 |  |  | 5 |  | 81 |  |  | Federally-Regulated Commercial & Industrial Equipment | 2005-11-30 |  |  |  | 2007-11-01
Dunkirk | Dunkirk | PVSB-9D | Steam | Natural Gas | No Match | TRUE | FALSE | 1 |  |  |  | No Match | No Match | No Match | No Match | Cast Iron | No Match |  | No Match |  | 299000 | [10 empty] | 80.9 |  | Federally-Regulated Consumer Product | 1997-02-27 |  |  |  | 1998-04-20
U.S. Boiler Co. | U.S. Boiler Co. | 207I | Water | Natural Gas | Induced Draft | FALSE | FALSE | 1 |  |  | TRUE |  | Stack Damper | Non-Condensing | Single-Stage | Cast Iron | Single-Speed |  |  |  | 198000 | 163000 | [9 empty] | 82 | 80 | Federally-Regulated Consumer Product | 2012-11-16 |  |  |  | 2013-04-19
Peerless Heater Co. | Peerless | LC-05-W | Water | Combo (Natural Gas & Oil) | Power | FALSE | FALSE | 3 |  |  |  | No Match | No Match | No Match | No Match | Cast Iron | No Match |  | No Match |  | 881000 |  |  |  | 81.2 | 80 | [7 empty] | Federally-Regulated Commercial & Industrial Equipment | 1997-02-27 |  |  |  | 1998-04-20
Dunkirk | Carrier | BW3AAN000150AAAA | Water | Natural Gas | No Match | FALSE | FALSE | 1 |  |  |  | No Match | No Match | No Match | No Match | Cast Iron | No Match |  | No Match |  | 150000 | [10 empty] | 82.7 |  | Federally-Regulated Consumer Product | 1998-02-06 |  |  |  | 1999-10-22
Dunkirk | Day & Night | BW2AAP000037AAAA | Water | LPG | No Match | FALSE | FALSE | 1 |  |  |  | No Match | No Match | No Match | No Match | Cast Iron | No Match |  | No Match |  | 37500 | [10 empty] | 81.4 |  | Federally-Regulated Consumer Product | 1997-02-27 |  |  |  | 1998-04-20
Hydrotherm, Division of Mestek, Inc. | Hydrotherm | MO-1320A | Water | Oil | Power | TRUE | FALSE | 3 |  |  |  | No Match | No Match | No Match | No Match | Cast Iron | No Match |  | No Match |  | 1320000 |  | 1320000 |  | 83.5 | 83 |  |  |  |  | 83.5 |  |  | Federally-Regulated Commercial & Industrial Equipment | 1996-02-02 |  |  |  | 2007-12-12
Rite Engineering | Rite | 325SGO | Both Steam & Water | Combo (Natural Gas & Oil) | Power | FALSE | FALSE | 3 |  |  |  | No Match | No Match | No Match | No Match | Other | No Match |  | No Match |  | 3250000 |  | 1083333 |  | 80 | 80 |  |  |  | 147 | 80 |  |  | Non Federally-Regulated | 1992-10-14 |  |  |  | 1998-03-31
A.O. Smith Water Products Company | A O Smith Water Products | LB-500-*** | Water | Natural Gas | Power | FALSE | FALSE | 3 |  |  |  | No Match | No Match | No Match | No Match | Copper | No Match |  | No Match |  | 500000 |  | 500000 |  | 90 | 80 |  |  |  |  | 90 |  |  | Federally-Regulated Commercial & Industrial Equipment | 1996-02-29 |  |  |  | 1997-02-27
Bryan Steam Corp. | Bryan | RV-450-W-FDG* | Water | Natural Gas | Power | FALSE | FALSE | 3 |  |  |  | No Match | No Match | No Match | No Match | Other | No Match |  | No Match |  | 4500000 |  |  |  | 83.5 | 80 | [7 empty] | Non Federally-Regulated | 1992-10-27 |  |  |  | 1998-04-20
Ajax Boiler, Inc. | Ajax | SGOXFD-7500 | Steam | Natural Gas | Power | FALSE | FALSE | 3 |  |  |  |  | No Match | No Match | No Match | Other |  |  |  |  | 7500000 |  |  |  | 75.5 | 75 | [7 empty] | Non Federally-Regulated | 1988-03-17 |  |  |  | 1992-10-01
Ajax Boiler, Inc. | Ajax | OSGOXFD9500 | Steam | Oil | Power | FALSE | TRUE | 3 |  |  |  | No Match | No Match | No Match | No Match | Other | No Match |  | No Match |  | 9500000 |  |  |  | 75.5 | [8 empty] | Non Federally-Regulated | 1988-02-06 |  |  |  | 1992-10-01
NY Boiler, LLC dba New Yorker Boiler | New Yorker | FR-147 | Both Steam & Water | Oil | Power | FALSE | FALSE | 1 |  |  |  | No Match | No Match | No Match | No Match | Other | No Match |  | No Match |  | 175000 | [5 empty] | 85.7 |  |  |  |  | 84.7 |  | Federally-Regulated Consumer Product | 1992-10-27 |  |  |  | 1998-04-20
Water Pik, Inc. | Laars | HH0175CN01CB | Water | Natural Gas | No Match | TRUE | FALSE | 1 |  |  |  | No Match | No Match | No Match | No Match | Other | No Match |  | No Match |  | 175000 | [10 empty] | 80.4 |  | Federally-Regulated Consumer Product | 2001-01-30 |  |  |  | 2001-04-12
Ajax Boiler, Inc. | Ajax | WFG700 | Water | Natural Gas | Power | FALSE | FALSE | 3 |  |  |  | No Match | No Match | No Match | No Match | Other | No Match |  | No Match |  | 700000 |  |  |  | 80 | 80 | [7 empty] | Federally-Regulated Commercial & Industrial Equipment | 1997-02-27 |  |  |  | 1998-04-20
Laars Heating Systems Company | Laars | HH1670IN09*BA | Water | Natural Gas | Induced Draft | FALSE | TRUE | 1 |  |  |  | None | None | Non-Condensing | Step Modulating | Copper | None |  | No Match |  | 1670000 | 1352700 | 417500 |  | 82 | 80 |  |  | 5 |  | 82 |  |  | Federally-Regulated Commercial & Industrial Equipment | 2005-11-30 |  |  |  | 2007-11-01
Burnham Commercial | Burnham | 209B(V) | Water | Natural Gas | No Match | TRUE | FALSE | 1 |  |  |  | No Match | No Match | No Match | No Match | Cast Iron | No Match |  | No Match |  | 266000 | [10 empty] | 80.5 |  | Federally-Regulated Consumer Product | 1998-08-03 |  |  |  | 1998-08-27
Dunkirk | Dunkirk | DPFO-3T2-.95W | Water | Oil | Power | TRUE | TRUE | 1 |  |  |  | No Match | No Match | No Match | No Match | Cast Iron | No Match |  | No Match |  | 133000 | [10 empty] | 80.1 |  | Federally-Regulated Consumer Product | 1997-02-27 |  |  |  | 1998-04-20
Ajax Boiler, Inc. | Ajax | OSOXFD1500 | Steam | Oil | Power | FALSE | TRUE | 3 |  |  |  | No Match | No Match | No Match | No Match | Other | No Match |  | No Match |  | 1500000 |  |  |  | 81 | [5 empty] | 80 |  |  | Non Federally-Regulated | 1992-10-01 |  |  |  | 1992-10-27
Water Pik, Inc. | Laars | PW0715EP09*BA | Water | LPG | No Match | FALSE | TRUE | 3 |  |  |  | No Match | No Match | No Match | No Match | Copper | No Match |  | No Match |  | 715000 |  | 178750 |  | 82 | 80 |  |  | 5 |  | 82 |  |  | Federally-Regulated Commercial & Industrial Equipment | 2001-05-30 |  |  |  | 2001-11-21
Bryan Steam Corp. | Bryan | 311-W-G | Both Steam & Water | LPG | No Match | FALSE | FALSE | 3 |  |  |  | No Match | No Match | No Match | No Match | Other | No Match |  | No Match |  | 600000 |  |  |  | 75 | 75 |  |  |  | 352 |  |  |  | Non Federally-Regulated | 1988-03-17 |  |  |  | 1998-04-20
Ajax Boiler, Inc. | Ajax | SFG50 | Steam | Natural Gas | Power | FALSE | FALSE | 3 |  |  |  | No Match | No Match | No Match | No Match | Other | No Match |  | No Match |  | 2090000 |  |  |  | 80 | 80 | [7 empty] | Federally-Regulated Commercial & Industrial Equipment | 1997-02-27 |  |  |  | 1998-04-20
Dunkirk | Crown | ABF-38-SPD | Water | Natural Gas | No Match | TRUE | FALSE | 1 |  |  |  | No Match | No Match | No Match | No Match | Cast Iron | No Match |  | No Match |  | 37500 | [10 empty] | 80 |  | Federally-Regulated Consumer Product | 1998-08-03 |  |  |  | 1998-08-27
Burnham Commercial | Burnham | (K/P)V74(S/L) | Steam | Oil | Power | TRUE | FALSE | 1 |  |  |  | No Match | No Match | No Match | No Match | Cast Iron | No Match |  | No Match |  | 189000 | [10 empty] | 81.3 |  | Federally-Regulated Consumer Product | 1998-12-21 |  |  |  | 2000-08-01
Ajax Boiler, Inc. | Ajax | XNG9000 | Water | Natural Gas | No Match | FALSE | FALSE | 3 |  |  |  | No Match | No Match | No Match | No Match | Other | No Match |  | No Match |  | 9000000 |  |  |  | 80 | 80 | [7 empty] | Federally-Regulated Commercial & Industrial Equipment | 1997-02-27 |  |  |  | 1998-04-20
Hydrotherm, Division of Mestek, Inc. | Hydrotherm | HWX-175-CON | Water | LPG | Injection Type | TRUE | FALSE | 1 |  |  | TRUE |  | Stack Damper | Non-Condensing | Single-Stage | Cast Iron | Single-Speed |  |  |  | 175000 | 143000 | [9 empty] | 80.3 | 80 | Federally-Regulated Consumer Product | 2013-04-19 |  |  |  | 2014-01-14
Parker Boiler Co. | Parker Boiler | WH-490 | Both Steam & Water | Natural Gas | No Match | FALSE |  | 3 |  |  |  | No Match | No Match | No Match | No Match | Other | No Match |  | No Match |  | 490000 |  |  |  | 75 |  |  | 75 | 4 | 147 |  |  |  | Non Federally-Regulated | 1981-08-26 |  |  |  | 1998-04-20
NY Thermal Inc. | New York Thermal, Inc. | LX150 | Water | Natural Gas | Power | FALSE | FALSE | 1 |  |  |  |  | None | Condensing | Step Modulating | Other |  |  |  |  | 150000 | 136000 | [9 empty] | 95.1 | 80 | Federally-Regulated Consumer Product | 2011-07-06 |  |  |  | 2011-08-22
Rite Engineering | Rite | A750SGO | Both Steam & Water | Natural Gas | Power | FALSE | FALSE | 3 |  |  |  | No Match | No Match | No Match | No Match | Other | No Match |  | No Match |  | 7500000 |  |  |  | 80 | 75 |  |  |  | 147 |  |  |  | Non Federally-Regulated | 1988-03-17 |  |  |  | 1998-04-20
Laars Heating Systems Company | Laars | HH1670EN09*BA | Water | Natural Gas | Induced Draft | FALSE | TRUE | 1 |  |  |  | None | None | Non-Condensing | Step Modulating | Copper | None |  | No Match |  | 1670000 | 1352700 | 417500 |  | 82 | 80 |  |  | 5 |  | 82 |  |  | Federally-Regulated Commercial & Industrial Equipment | 2005-11-30 |  |  |  | 2007-11-01
Teledyne Laars | Laars | NJ1666 | Steam | Natural Gas | No Match | FALSE |  | 3 |  |  |  | No Match | No Match | No Match | No Match | Copper | No Match |  | No Match |  | 1666000 |  |  |  | 75 |  |  | 75 | 5 | 147 |  |  |  | Non Federally-Regulated | 1983-08-16 |  |  |  | 1998-04-20
Dunkirk | Pennco, Inc. | 1607HSD | Steam | LPG | No Match | TRUE | FALSE | 1 |  |  |  | No Match | No Match | No Match | No Match | Cast Iron | No Match |  | No Match |  | 210000 | [10 empty] | 80.1 |  | Federally-Regulated Consumer Product | 1998-07-01 |  |  |  | 1998-08-03
Burnham Commercial | Burnham | SM3 | Water | Natural Gas | No Match | FALSE | FALSE | 1 |  |  |  | No Match | No Match | No Match | No Match | Cast Iron | No Match |  | No Match |  | 70000 | [10 empty] | 82.5 |  | Federally-Regulated Consumer Product | 1998-02-06 |  |  |  | 1998-08-27
Viessmann Manufacturing Co., Inc. | Viessmann Manufacturing | WB2B-60 | Water | LPG | Power | FALSE | FALSE | 1 |  |  | TRUE |  | None | Condensing | Step Modulating | Other |  |  |  |  | 212000 | 194000 | [9 empty] | 90.3 | 80 | Federally-Regulated Consumer Product | 2014-01-14 |  |  |  | 2014-12-01
Miura Boiler Co. | Miura Boiler Co. | LXL-100SG | Steam | Natural Gas | Power | FALSE | FALSE | 3 |  |  |  | No Match | No Match | No Match | No Match | Other | No Match |  | No Match |  | 4200000 |  |  |  | 85 | 80 |  |  | 100 |  |  |  |  | Non Federally-Regulated | 1992-10-27 |  |  |  | 1998-04-20
WM Technologies | Weil-McLain | 988R | Steam | Natural Gas | Power | FALSE | FALSE | 3 |  |  |  |  | No Match | No Match | No Match | Cast Iron |  |  |  |  | 2482000 |  |  |  | 81.2 | 80 |  |  | 147 | 147 | 81.2 |  |  | Non Federally-Regulated | 1992-06-23 |  |  |  | 1996-02-29
Dunkirk | Dunkirk | DPFO-3T2-.50W | Water | Oil | Power | TRUE | TRUE | 1 |  |  |  | No Match | No Match | No Match | No Match | Cast Iron | No Match |  | No Match |  | 70000 | [10 empty] | 83.5 |  | Federally-Regulated Consumer Product | 1998-02-06 |  |  |  | 1998-05-28
Dunkirk | Dunkirk | PWB-8D | Water | Natural Gas | No Match | FALSE | FALSE | 1 |  |  |  | No Match | No Match | No Match | No Match | Cast Iron | No Match |  | No Match |  | 245000 | [10 empty] | 80.8 |  | Federally-Regulated Consumer Product | 1997-02-27 |  |  |  | 1998-02-06
Camus Hydronics | Camus Hydronics | MFNW-1002-MG | Water | Natural Gas | Power | FALSE | FALSE | 1 |  |  |  |  | None | Condensing | Step Modulating | Copper |  |  |  |  | 1000000 | 950000 |  |  | 95 |  | 95 | [6 empty] | Federally-Regulated Commercial & Industrial Equipment | 2014-08-11 |  |  |  | 2014-10-21
Dunkirk | Day & Night | 237AAW002112 | Steam | Natural Gas | No Match | FALSE | FALSE | 1 |  |  |  | No Match | No Match | No Match | No Match | Cast Iron | No Match |  | No Match |  | 112500 | [10 empty] | 83.4 | 65 | Federally-Regulated Consumer Product | 1988-10-11 |  |  |  | 1989-08-15
Dunkirk | Pennco, Inc. | 1606HSD | Steam | Natural Gas | No Match | TRUE | FALSE | 1 |  |  |  | No Match | No Match | No Match | No Match | Cast Iron | No Match |  | No Match |  | 187500 | [10 empty] | 79.6 |  | Federally-Regulated Consumer Product | 1998-07-01 |  |  |  | 1998-08-03
Burnham Commercial | Burnham | P-209A-W(N/P)V | Water | Natural Gas | No Match | TRUE | FALSE | 1 |  |  |  | No Match | No Match | No Match | No Match | Cast Iron | No Match |  | No Match |  | 266000 | [10 empty] | 80.5 |  | Federally-Regulated Consumer Product | 1997-02-27 |  |  |  | 1998-04-20
Water Pik, Inc. | Laars | HH0325C-I | Steam | Natural Gas | No Match | FALSE | TRUE | 3 |  |  |  | No Match | No Match | No Match | No Match | Copper | No Match |  | No Match |  | 325000 |  | 325000 |  | 80 | 80 |  |  | 5 |  | 80 |  |  | Federally-Regulated Commercial & Industrial Equipment | 2001-05-16 |  |  |  | 2001-05-30
Burnham Commercial | Burnham | PF-504-S | Steam | Oil | Power | FALSE | FALSE | 3 |  |  |  | No Match | No Match | No Match | No Match | Cast Iron | No Match |  | No Match |  | 770000 |  |  |  | 83.9 | [5 empty] | 86.1 |  |  | Non Federally-Regulated | 1992-09-25 |  |  |  | 1992-10-27
Burnham Commercial | Burnham | IN6PVNI- | Steam | Natural Gas | Power | FALSE | FALSE | 1 |  |  |  | No Match | No Match | No Match | No Match | Cast Iron | No Match |  | No Match |  | 175000 | [10 empty] | 82.2 |  | Federally-Regulated Consumer Product | 2000-06-07 |  |  |  | 2001-04-03
Camus Hydronics | Camus Hydronics | DFPW-4500-MH | Water | LPG | Pressure | FALSE | FALSE | 1 |  |  |  |  | None | Non-Condensing | Step Modulating | Copper |  |  |  |  | 4500000 | 3825000 |  |  | 85 |  | 85 | [6 empty] | Federally-Regulated Commercial & Industrial Equipment | 2014-08-11 |  |  |  | 2014-10-21
WM Technologies | Weil-McLain | SGO-3 | Steam | Oil | Power | TRUE | FALSE | 1 |  |  |  | No Match | No Match | No Match | No Match | Cast Iron | No Match |  | No Match |  | 133000 | [10 empty] | 83.8 |  | Federally-Regulated Consumer Product | 1998-12-21 |  |  |  | 1999-05-10
Dunkirk | Dunkirk | DPFO-7-1.05W | Water | Oil | Power | TRUE | TRUE | 1 |  |  |  | No Match | No Match | No Match | No Match | Cast Iron | No Match |  | No Match |  | 147000 | [10 empty] | 83.5 |  | Federally-Regulated Consumer Product | 1998-12-21 |  |  |  | 2000-06-07
Dunkirk | Crown | XBF-150EID | Water | Natural Gas | No Match | FALSE | FALSE | 1 |  |  |  | No Match | No Match | No Match | No Match | Cast Iron | No Match |  | No Match |  | 150000 | [10 empty] | 84.1 |  | Federally-Regulated Consumer Product | 1997-02-27 |  |  |  | 1998-02-06
Dunkirk | Dunkirk | DPFO-7-2.00W | Water | Oil | Power | TRUE | TRUE | 1 |  |  |  | No Match | No Match | No Match | No Match | Cast Iron | No Match |  | No Match |  | 280000 | [10 empty] | 81.7 |  | Federally-Regulated Consumer Product | 1998-08-27 |  |  |  | 1998-12-21
Dunkirk | Ultimate Engineering / Division of Dunkirk | PFO9-1.35W | Water | Oil | Power | TRUE | TRUE | 1 |  |  |  | No Match | No Match | No Match | No Match | Cast Iron | No Match |  | No Match |  | 189000 | [10 empty] | 83.5 |  | Federally-Regulated Consumer Product | 1998-08-03 |  |  |  | 1998-08-27
Burnham Commercial | Burnham | (K)RS113 | Water | Oil | Power | TRUE | FALSE | 1 |  |  |  | No Match | No Match | No Match | No Match | Other | No Match |  | No Match |  | 203000 | [10 empty] | 80 |  | Federally-Regulated Consumer Product | 1998-08-27 |  |  |  | 1998-12-21
Smith Cast Iron Boilers | Smith Cast Iron Boilers | 8-S-5H | Steam | Oil | Power | TRUE | FALSE | 1 |  |  |  | No Match | No Match | No Match | No Match | Cast Iron | No Match |  | No Match |  | 238000 | [10 empty] | 84.5 |  | Federally-Regulated Consumer Product | 1998-08-27 |  |  |  | 1998-12-21
Slant / Fin Corp. | Reliant 100 | 100-A-120D | Water | Natural Gas | No Match | TRUE | FALSE | 1 |  |  |  | No Match | No Match | No Match | No Match | Cast Iron | No Match |  | No Match |  | 120000 | [7 empty] | 147 | 147 |  | 77.8 | 63 | Federally-Regulated Consumer Product | 1988-02-06 |  |  |  | 1995-02-02
Rite Engineering | Rite | A150WGE | Both Steam & Water | Natural Gas | Power | FALSE | FALSE | 3 |  |  |  | No Match | No Match | No Match | No Match | Other | No Match |  | No Match |  | 1500000 |  |  |  | 83 | 80 | [7 empty] | Federally-Regulated Commercial & Industrial Equipment | 1998-03-31 |  |  |  | 1998-04-20
Dunkirk | Lennox | CWB-8D | Water | Natural Gas | No Match | FALSE | FALSE | 1 |  |  |  | No Match | No Match | No Match | No Match | Cast Iron | No Match |  | No Match |  | 245000 | [10 empty] | 80.8 |  | Federally-Regulated Consumer Product | 1997-02-27 |  |  |  | 1998-02-06
Burnham Commercial | Burnham | PF-508-S | Steam | Combo (Natural Gas & Oil) | Power | FALSE | FALSE | 3 |  |  |  | No Match | No Match | No Match | No Match | Cast Iron | No Match |  | No Match |  | 1619000 |  |  |  | 81.2 | 80 |  |  |  | 147 | 83.6 |  |  | Non Federally-Regulated | 1992-09-25 |  |  |  | 1992-10-27
Smith Cast Iron Boilers | Smith Cast Iron Boilers | BB-14A-W-3M | Water | Oil | Power | TRUE | FALSE | 1 |  |  |  | No Match | No Match | No Match | No Match | Cast Iron | No Match |  | No Match |  | 119000 | [10 empty] | 84.8 |  | Federally-Regulated Consumer Product | 1998-02-06 |  |  |  | 1998-05-28
Lochinvar, LLC. | Lochinvar Corp. | KBL400 | Water | LPG | Power | FALSE | FALSE | 1 |  |  |  |  | None | Condensing | Step Modulating | Other |  |  |  |  | 399900 | 376000 |  |  | 94 |  | 94 | [6 empty] | Federally-Regulated Commercial & Industrial Equipment | 2014-10-23 |  |  |  | 2015-04-20
Hydrotherm, Division of Mestek, Inc. | Hydrotherm | AM-300 | Water | Natural Gas | Power | FALSE | FALSE | 1 |  |  |  | No Match | No Match | No Match | No Match | Cast Iron | No Match |  | No Match |  | 299000 | [10 empty] | 90.1 |  | Federally-Regulated Consumer Product | 2000-06-07 |  |  |  | 2001-03-01
Bryan Steam Corp. | Bryan | LM-1500-S-G | Both Steam & Water | Natural Gas | No Match | FALSE |  | 3 |  |  |  | No Match | No Match | No Match | No Match | Other | No Match |  | No Match |  | 15000000 |  |  |  | 75 |  |  | 75 |  | 147 |  |  |  | Non Federally-Regulated | 1981-08-26 |  |  |  | 1998-04-20
Lochinvar, LLC. | Hamilton | HEN0500-88 | Water | Natural Gas | Power | FALSE | TRUE | 3 |  |  |  | No Match | No Match | No Match | No Match | Copper | No Match |  | No Match |  | 500000 |  |  |  | 88 | 80 | [7 empty] | Federally-Regulated Commercial & Industrial Equipment | 1997-02-27 |  |  |  | 1998-04-20
Bryan Steam Corp. | Bryan | R-450-W-FDO | Both Steam & Water | Oil | Power | FALSE |  | 3 |  |  |  | No Match | No Match | No Match | No Match | Other | No Match |  | No Match |  | 4500000 |  |  |  | 85.5 | [8 empty] | Non Federally-Regulated | 1986-06-04 |  |  |  | 1998-04-20
Crown Boiler Co. | Crown | ABF-70-EID | Water | Natural Gas | No Match | FALSE | FALSE | 1 |  |  |  | No Match | No Match | No Match | No Match | Cast Iron | No Match |  | No Match |  | 70000 | [10 empty] | 80.1 |  | Federally-Regulated Consumer Product | 1992-08-31 |  |  |  | 1992-10-27
Parker Boiler Co. | Parker Boiler | O-528 | Water | Oil | Power | FALSE | FALSE | 3 |  |  |  | No Match | No Match | No Match | No Match | Other | No Match |  | No Match |  | 528000 |  |  |  | 82 |  |  |  | 4 |  | 80 |  |  | Non Federally-Regulated | 1992-08-13 |  |  |  | 1992-10-27
Ajax Boiler, Inc. | Ajax | WOXFD-250 | Steam | Oil | Power | FALSE | FALSE | 1 |  |  |  | No Match | No Match | No Match | No Match | Other | No Match |  | No Match |  | 250000 | [12 empty] | Federally-Regulated Consumer Product | 1987-03-06 |  |  |  | 1988-03-17
Camus Hydronics | Camus Hydronics | DMNH-0261 | Water | Natural Gas | Power | FALSE | FALSE | 1 |  |  |  |  | None | Condensing | Step Modulating | Other | Single-Speed |  |  |  | 250000 | 225000 | [9 empty] | 92.5 | 80 | Federally-Regulated Consumer Product | 2011-07-06 |  |  |  | 2013-04-19
WM Technologies | Weil-McLain | 1894 | Steam | Oil | Power | FALSE | FALSE | 3 |  |  |  | No Match | No Match | No Match | No Match | Cast Iron | No Match |  | No Match |  | 5950000 |  |  |  | 84 |  |  |  | 147 |  | 84 |  |  | Non Federally-Regulated | 1992-06-22 |  |  |  | 1996-02-29
Crown Boiler Co. | Crown | XE-2 | Water | Natural Gas | Power | FALSE | FALSE | 1 |  |  |  | No Match | No Match | No Match | No Match | Cast Iron | No Match |  | No Match |  | 42500 | [10 empty] | 84.5 |  | Federally-Regulated Consumer Product | 1992-08-31 |  |  |  | 1992-10-27
PB Heat, LLC | PB Heat, LLC | 63-06-SPRK-W | Water | LPG | Injection Type | FALSE | FALSE | 1 |  |  |  | Draft Diverter | Stack Damper | Non-Condensing | Single-Stage | Cast Iron | Single-Speed |  | Standard |  | 287500 | 241000 | [9 empty] | 83.2 | 80 | Federally-Regulated Consumer Product | 2007-11-14 |  |  |  | 2011-06-20
Ajax Boiler, Inc. | Ajax | SGOXFD-2250 | Steam | Oil | Power | FALSE |  | 3 |  |  |  | No Match | No Match | No Match | No Match | Other | No Match |  | No Match |  | 2250000 |  |  |  | 75.5 | [8 empty] | Non Federally-Regulated | 1981-08-26 |  |  |  | 1998-04-20
PVI Industries , LLC | Turbopower | **1000** | Steam | Combo (Natural Gas & Oil) | Power | FALSE | FALSE | 3 |  |  |  | No Match | No Match | No Match | No Match | Other | No Match |  | No Match |  | 40000000 |  |  |  | 83.5 | 75 |  |  |  | 147 |  |  |  | Non Federally-Regulated | 1989-08-15 |  |  |  | 1998-04-20
Dunkirk | Day & Night | BS1AAP000245AAAA | Steam | LPG | No Match | TRUE | FALSE | 1 |  |  |  | No Match | No Match | No Match | No Match | Cast Iron | No Match |  | No Match |  | 245000 | [10 empty] | 80.5 |  | Federally-Regulated Consumer Product | 1997-02-27 |  |  |  | 1998-04-20
Water Pik, Inc. | Laars | VW1670IP09C1A | Water | LPG | No Match | FALSE | FALSE | 3 |  |  |  | No Match | No Match | No Match | No Match | Copper | No Match |  | No Match |  | 1670000 |  | 1670000 |  | 81 | 80 |  |  | 5 |  | 81 |  |  | Federally-Regulated Commercial & Industrial Equipment | 2001-05-30 |  |  |  | 2001-11-21
Vaillant Corp. | Vaillant | GA100-18EI | Water | Natural Gas | No Match | FALSE | FALSE | 1 |  |  |  | No Match | No Match | No Match | No Match | Cast Iron | No Match |  | No Match |  | 180000 | [10 empty] | 81.3 |  | Federally-Regulated Consumer Product | 1994-03-24 |  |  |  | 1995-02-07
Ajax Boiler, Inc. | Ajax | XFC2500 | Water | Combo (Natural Gas & Oil) | Power | FALSE | FALSE | 3 |  |  |  | No Match | No Match | No Match | No Match | Other | No Match |  | No Match |  | 2500000 |  |  |  | 80 | 80 | [7 empty] | Federally-Regulated Commercial & Industrial Equipment | 1997-02-27 |  |  |  | 1998-04-20
WM Technologies | Weil-McLain | 1294 | Steam | Natural Gas | Power | FALSE | FALSE | 3 |  |  |  | No Match | No Match | No Match | No Match | Cast Iron | No Match |  | No Match |  | 3969000 |  |  |  | 80.3 | 75 |  |  | 147 | 147 |  |  |  | Non Federally-Regulated | 1988-02-06 |  |  |  | 1988-03-17
Ajax Boiler, Inc. | Ajax | OWGOFD800 | Steam | Oil | Power | FALSE | TRUE | 3 |  |  |  | No Match | No Match | No Match | No Match | Other | No Match |  | No Match |  | 800000 |  |  |  | 75.5 | [8 empty] | Non Federally-Regulated | 1988-02-06 |  |  |  | 1992-10-01
Peerless Heater Co. | Peerless | G-361-WI | Steam | Natural Gas | No Match | FALSE | FALSE | 1 |  |  |  | No Match | No Match | No Match | No Match | Cast Iron | No Match |  | No Match |  | 90000 | [5 empty] | 80.8 |  | 3 | 10 |  | 71.6 | 65 | Non Federally-Regulated | 1990-07-02 |  |  |  | 1998-04-20
NY Boiler, LLC dba New Yorker Boiler | New Yorker Boiler Co. | AP690 | Water | Oil | Pressure | FALSE | FALSE | 1 |  |  |  |  | None | Non-Condensing | Single-Stage | Other | Single-Speed |  |  |  | 154000 | 127000 | [9 empty] | 80 | 80 | Federally-Regulated Consumer Product | 2012-04-02 |  |  |  | 2012-06-11
Rite Engineering | Rite | 135S | Both Steam & Water | Natural Gas | No Match | FALSE | FALSE | 3 |  |  |  |  | No Match | No Match | No Match | Other |  |  |  |  | 1350000 |  |  |  | 80 | 75 | [7 empty] | Non Federally-Regulated | 1988-03-17 |  |  |  | 1992-10-14
Burnham Commercial | Burnham | RSA135 | Water | Oil | Power | TRUE | FALSE | 1 |  |  |  | No Match | No Match | No Match | No Match | Other | No Match |  | No Match |  | 189000 | [10 empty] | 82.5 |  | Federally-Regulated Consumer Product | 1998-08-27 |  |  |  | 1998-12-21
Hydrotherm, Division of Mestek, Inc. | Hydrotherm | MG-6930 | Water | Natural Gas | Power | TRUE | FALSE | 3 |  |  |  | No Match | No Match | No Match | No Match | Cast Iron | No Match |  | No Match |  | 7146000 |  | 7146000 |  | 81.3 | 80 |  |  |  |  | 81.3 |  |  | Federally-Regulated Commercial & Industrial Equipment | 1996-02-02 |  |  |  | 2007-12-12
Ajax Boiler, Inc. | Ajax | OSGOXFD1750 | Steam | Oil | Power | FALSE | TRUE | 3 |  |  |  | No Match | No Match | No Match | No Match | Other | No Match |  | No Match |  | 1750000 |  |  |  | 75.5 | [8 empty] | Non Federally-Regulated | 1988-02-06 |  |  |  | 1992-10-01
Lochinvar, LLC. | Lochinvar Corp. | CBN1797 | Water | Natural Gas | Power | FALSE | TRUE | 1 |  |  |  | None | None | Non-Condensing | Two-Stage Modulating | Copper |  |  |  |  | 1795000 | 1454000 |  |  | 82 | 80 | 81 | [6 empty] | Federally-Regulated Commercial & Industrial Equipment | 2011-11-30 |  |  |  | 2014-08-11
Dunkirk | Pennco, Inc. | 1605HSD | Steam | Natural Gas | No Match | TRUE | FALSE | 1 |  |  |  | No Match | No Match | No Match | No Match | Cast Iron | No Match |  | No Match |  | 150000 | [10 empty] | 79.2 |  | Federally-Regulated Consumer Product | 1998-08-03 |  |  |  | 1998-08-27
Burnham Commercial | Burnham | PF-516-S | Steam | Oil | Power | FALSE | FALSE | 3 |  |  |  | No Match | No Match | No Match | No Match | Cast Iron | No Match |  | No Match |  | 3150000 |  |  |  | 83.7 | [8 empty] | Non Federally-Regulated | 1992-10-27 |  |  |  | 1996-03-13
Parker Boiler Co. | Parker Boiler | O-6250R | Water | Oil | Power | FALSE | FALSE | 3 |  |  |  | No Match | No Match | No Match | No Match | Other | No Match |  | No Match |  | 6250000 |  |  |  | 84 |  |  |  | 4 |  | 82 |  |  | Non Federally-Regulated | 1992-08-13 |  |  |  | 1992-10-27
Burnham Commercial | Burnham | RSM-126 | Water | Oil | Power | TRUE | FALSE | 1 |  |  |  | No Match | No Match | No Match | No Match | Other | No Match |  | No Match |  | 147000 | [10 empty] | 84 |  | Federally-Regulated Consumer Product | 1997-02-27 |  |  |  | 1998-04-20
Ajax Boiler, Inc. | Ajax | OSGOXFD3000 | Steam | Natural Gas | Power | FALSE | TRUE | 3 |  |  |  | No Match | No Match | No Match | No Match | Other | No Match |  | No Match |  | 3000000 |  |  |  | 75.5 | 75 |  |  |  | 147 |  |  |  | Non Federally-Regulated | 1988-02-06 |  |  |  | 1992-10-01
RBI Water Heaters | 8900 Series | WH735E***** | Both Steam & Water | Natural Gas | No Match | FALSE | FALSE | 3 |  |  |  | No Match | No Match | No Match | No Match | Copper | No Match |  | No Match |  | 735000 |  | 367500 |  | 82 | 80 |  |  |  |  | 80 |  |  | Federally-Regulated Commercial & Industrial Equipment | 1996-12-18 |  |  |  | 1997-02-27
Cleaver-Brooks | Cleaver-Brooks | CB-700-30-***** | Steam | Natural Gas | Power | FALSE | FALSE | 3 |  |  |  | No Match | No Match | No Match | No Match | Other | No Match |  | No Match |  | 1260000 |  |  |  | 80 | 80 |  |  | 25 |  | 80 |  |  | Non Federally-Regulated | 1992-10-14 |  |  |  | 1996-03-06
Burnham Commercial | Burnham | PF-510-S | Steam | Oil | Power | FALSE | FALSE | 3 |  |  |  | No Match | No Match | No Match | No Match | Cast Iron | No Match |  | No Match |  | 1960000 |  | 1260000 |  | 84 | 83 |  |  |  |  | 86 |  |  | Federally-Regulated Commercial & Industrial Equipment | 1996-03-13 |  |  |  | 2007-12-12
Rite Engineering | Rite | 550SG | Both Steam & Water | Natural Gas | Power | FALSE |  | 3 |  |  |  | No Match | No Match | No Match | No Match | Other | No Match |  | No Match |  | 5500000 |  |  |  | 80 |  |  | 75 |  | 147 |  |  |  | Non Federally-Regulated | 1981-08-26 |  |  |  | 1998-04-20
Laars Heating Systems Company | Laars Heating Systems Co. | EDN175 | Water | Natural Gas | Power | FALSE | FALSE | 1 |  |  |  |  | None | Non-Condensing | Step Modulating | Copper | Single-Speed |  |  |  | 175000 | 155000 | [9 empty] | 86.1 | 80 | Federally-Regulated Consumer Product | 2012-08-11 |  |  |  | 2013-04-19
Peerless Heater Co. | Peerless | WBV-04-125-W | Water | Oil | Power | TRUE | FALSE | 1 |  |  |  | No Match | No Match | No Match | No Match | Cast Iron | No Match |  | No Match |  | 175000 | [10 empty] | 83.9 |  | Federally-Regulated Consumer Product | 1998-08-03 |  |  |  | 1998-08-27
Camus Hydronics | Camus Hydronics | MF-0400-2 | Water | Natural Gas | Power | FALSE | FALSE | 1 |  |  |  |  | None | Non-Condensing | Two-Stage Modulating | Copper |  |  |  |  | 400000 | 340000 |  |  |  |  | 85 | [6 empty] | Federally-Regulated Commercial & Industrial Equipment | 2014-09-05 |  |  |  | 2014-10-21
WM Technologies | Weil-McLain | EG-45-SPDL | Water | LPG | No Match | TRUE | FALSE | 1 |  |  |  | No Match | No Match | No Match | No Match | Cast Iron | No Match |  | No Match |  | 150000 | [5 empty] | 81.3 |  | 237 |  |  | 81.6 |  | Federally-Regulated Consumer Product | 1992-10-27 |  |  |  | 1998-04-20
Laars Heating Systems Company | Laars | PW0320MP20***** | Water | LPG | Power | FALSE | TRUE | 1 |  |  |  | None | None | Non-Condensing | Single-Stage | Copper | Single-Speed | 0.5 | Standard |  | 320000 | 272000 | 320000 |  | 85 | 80 |  |  | 5 |  | 83 |  |  | Federally-Regulated Commercial & Industrial Equipment | 2005-11-30 |  |  |  | 2007-11-01
Cleaver-Brooks | Cleaver-Brooks | WT*-703-4500-***** | Steam | Natural Gas | No Match | FALSE | FALSE | 3 |  |  |  |  | No Match | No Match | No Match | Other |  |  |  |  | 4500000 |  |  |  | 80 | 75 |  |  | 25 | 147 |  |  |  | Non Federally-Regulated | 1989-12-20 |  |  |  | 1990-07-02
Ajax Boiler, Inc. | Ajax | WGXFD-3000 | Steam | Natural Gas | Power | FALSE |  | 3 |  |  |  | No Match | No Match | No Match | No Match | Other | No Match |  | No Match |  | 3000000 |  |  |  | 75.5 |  |  | 75 |  | 147 |  |  |  | Non Federally-Regulated | 1981-08-26 |  |  |  | 1998-04-20
Ajax Boiler, Inc. | Ajax | OSGXB2500 | Steam | Natural Gas | No Match | FALSE | TRUE | 3 |  |  |  | No Match | No Match | No Match | No Match | Other | No Match |  | No Match |  | 2500000 |  |  |  | 80 | 80 | [7 empty] | Non Federally-Regulated | 1992-10-27 |  |  |  | 1998-04-20
Smith Cast Iron Boilers | Smith Cast Iron Boilers | 8-S-6H | Steam | Oil | Power | TRUE | FALSE | 1 |  |  |  | No Match | No Match | No Match | No Match | Cast Iron | No Match |  | No Match |  | 294000 | [10 empty] | 84.3 |  | Federally-Regulated Consumer Product | 1998-02-06 |  |  |  | 1998-05-28
Slant / Fin Corp. | Slant / Fin | GG-175HEDS | Water | Natural Gas | No Match | FALSE | FALSE | 1 |  |  |  | No Match | No Match | No Match | No Match | Cast Iron | No Match |  | No Match |  | 175000 | [10 empty] | 82.4 |  | Federally-Regulated Consumer Product | 1996-01-10 |  |  |  | 1997-02-27
PVI Industries , LLC | PVI | 180 SBHE 250A-TPO | Steam | Oil | No Match | FALSE | FALSE | 3 |  |  |  | No Match | No Match | No Match | No Match | Other | No Match |  | No Match |  | 7200000 |  | 1800000 |  | 84 | 83 |  |  |  |  | 85 |  |  | Federally-Regulated Commercial & Industrial Equipment | 1996-03-13 |  |  |  | 1998-03-31
Dunkirk | Crown | XBF-112SPD | Water | Natural Gas | No Match | TRUE | FALSE | 1 |  |  |  | No Match | No Match | No Match | No Match | Cast Iron | No Match |  | No Match |  | 112500 | [10 empty] | 82.7 |  | Federally-Regulated Consumer Product | 1997-02-27 |  |  |  | 1998-04-20
Bryan Steam Corp. | Bryan | LM-1200-W-FDG* | Water | Natural Gas | Power | FALSE | FALSE | 3 |  |  |  | No Match | No Match | No Match | No Match | Other | No Match |  | No Match |  | 12000000 |  |  |  | 81 | 80 | [7 empty] | Non Federally-Regulated | 1992-10-27 |  |  |  | 1996-03-01
Raypak, Inc. | Raypak | H9-1999B* | Water | Natural Gas | Induced Draft | FALSE | TRUE | 1 |  |  |  |  | None | Non-Condensing | Step Modulating | Copper |  |  |  |  | 1999000 | 1679000 |  |  |  |  | 84 | [6 empty] | Federally-Regulated Commercial & Industrial Equipment | 2014-09-05 |  |  |  | 2014-10-21
Water Pik, Inc. | Laars | PW1200EN04*BA | Water | Natural Gas | No Match | FALSE | TRUE | 3 |  |  |  | No Match | No Match | No Match | No Match | Copper | No Match |  | No Match |  | 1200000 |  | 300000 |  | 82 | 80 |  |  | 5 |  | 82 |  |  | Federally-Regulated Commercial & Industrial Equipment | 2001-05-30 |  |  |  | 2001-11-21
Lochinvar, LLC. | Lochinvar Corp. | CHL1262 | Water | LPG | Power | FALSE | TRUE | 1 |  |  |  |  | None | Non-Condensing | Step Modulating | Copper |  |  |  |  | 1260000 | 1071000 |  |  | 85 |  | 85 | [6 empty] | Federally-Regulated Commercial & Industrial Equipment | 2014-09-05 |  |  |  | 2014-10-23
Rite Engineering | Rite | 750SGO | Both Steam & Water | Combo (Natural Gas & Oil) | Power | FALSE | FALSE | 3 |  |  |  | No Match | No Match | No Match | No Match | Other | No Match |  | No Match |  | 7500000 |  | 2500000 |  | 80 | 80 |  |  |  | 147 | 80 |  |  | Non Federally-Regulated | 1992-10-14 |  |  |  | 1998-03-31
NY Boiler, LLC dba New Yorker Boiler | New Yorker | CG-40(A)I | Water | Natural Gas | No Match | FALSE | FALSE | 1 |  |  |  | No Match | No Match | No Match | No Match | Cast Iron | No Match |  | No Match |  | 96000 | [10 empty] | 82.3 |  | Federally-Regulated Consumer Product | 1998-02-06 |  |  |  | 1998-02-24
U.S. Boiler Co. | U.S. Boiler Co. | GW02 | Water | Natural Gas | Injection Type | FALSE | FALSE | 1 |  |  |  |  | Stack Damper | Non-Condensing | Single-Stage | Cast Iron | Single-Speed |  |  |  | 37500 | 30000 | [9 empty] | 82 | 80 | Federally-Regulated Consumer Product | 2014-08-08 |  |  |  | 2014-10-23
Ajax Boiler, Inc. | Ajax | WNG2000 | Water | Natural Gas | No Match | FALSE | FALSE | 3 |  |  |  | No Match | No Match | No Match | No Match | Other | No Match |  | No Match |  | 2000000 |  | 1000000 |  | 80 | 80 |  |  |  |  | 80 |  |  | Federally-Regulated Commercial & Industrial Equipment | 1997-01-07 |  |  |  | 1997-02-27
Dunkirk | Pennco, Inc. | 1809HWD | Water | LPG | No Match | TRUE | FALSE | 1 |  |  |  | No Match | No Match | No Match | No Match | Cast Iron | No Match |  | No Match |  | 280000 | [10 empty] | 83.2 |  | Federally-Regulated Consumer Product | 1998-07-01 |  |  |  | 1998-08-03
Rite Engineering | Rite | 55WE | Both Steam & Water | Natural Gas | No Match | FALSE | FALSE | 3 |  |  |  | No Match | No Match | No Match | No Match | Other | No Match |  | No Match |  | 550000 |  | 330000 |  | 83 | 80 |  |  |  |  | 83 |  |  | Federally-Regulated Commercial & Industrial Equipment | 1997-04-02 |  |  |  | 1998-03-31
Dunkirk | Pennco, Inc. | 1803HWID | Water | Natural Gas | No Match | FALSE | FALSE | 1 |  |  |  | No Match | No Match | No Match | No Match | Cast Iron | No Match |  | No Match |  | 75000 | [10 empty] | 84 |  | Federally-Regulated Consumer Product | 1998-02-06 |  |  |  | 1998-12-21
Laars Heating Systems Company | Laars | HH3600EN18AC | Water | Natural Gas | Induced Draft | FALSE | TRUE | 1 |  |  |  | None | None | Non-Condensing | Single-Stage | Copper | None |  | No Match |  | 3645000 | 2916000 | 3645000 |  | 81 | 80 |  |  | 5 |  | 81 |  |  | Federally-Regulated Commercial & Industrial Equipment | 2005-11-30 |  |  |  | 2007-11-01
Raypak, Inc. | Raypak | W1-0402* | Water | Natural Gas | Power | FALSE | TRUE | 3 |  |  |  | None | None | Non-Condensing | Single-Stage | Copper | No Match |  | No Match |  | 399000 | 335000 | 250000 | 210000 | 84 | 80 | [7 empty] | Federally-Regulated Commercial & Industrial Equipment | 2003-04-03 |  |  |  | 2007-12-12
WM Technologies | Weil-McLain | 676-W/S | Steam | Natural Gas | Power | FALSE | FALSE | 3 |  |  |  | No Match | No Match | No Match | No Match | Cast Iron | No Match |  | No Match |  | 520000 |  |  |  | 80.1 | 75 |  |  | 147 | 147 |  |  |  | Non Federally-Regulated | 1988-02-06 |  |  |  | 1988-03-17
PB Heat, LLC | PB Heat, LLC | 63-05L-SPRK-W | Water | Natural Gas | Injection Type | FALSE | FALSE | 1 |  |  |  | Draft Diverter | Stack Damper | Non-Condensing | Single-Stage | Cast Iron | Single-Speed |  | Standard |  | 206500 | 172000 | [9 empty] | 82.9 | 80 | Federally-Regulated Consumer Product | 2012-07-06 |  |  |  | 2013-04-19
Dunkirk | Day & Night | BS2AAN000299AAAA | Steam | Natural Gas | No Match | FALSE | FALSE | 1 |  |  |  | No Match | No Match | No Match | No Match | Cast Iron | No Match |  | No Match |  | 299000 | [10 empty] | 81.5 |  | Federally-Regulated Consumer Product | 1997-02-27 |  |  |  | 1998-04-20
Ajax Boiler, Inc. | Ajax | OWGFD600 | Steam | Natural Gas | Power | FALSE | TRUE | 3 |  |  |  | No Match | No Match | No Match | No Match | Other | No Match |  | No Match |  | 600000 |  |  |  | 82 | 80 |  |  |  |  | 80 |  |  | Non Federally-Regulated | 1992-10-01 |  |  |  | 1992-10-27
Peerless Heater Co. | Peerless | G-8111 | Steam | Natural Gas | No Match | FALSE |  | 3 |  |  |  | No Match | No Match | No Match | No Match | Cast Iron | No Match |  | No Match |  | 500000 |  |  |  | 80 |  |  | 75 |  | 147 |  | 68.6 |  | Non Federally-Regulated | 1983-08-16 |  |  |  | 1984-11-27
Water Pik, Inc. | Waterpik Technologies, Inc. | JVT225ND(I/L) | Water | Natural Gas | No Match | TRUE | FALSE | 1 |  |  |  | No Match | No Match | No Match | No Match | Other | No Match |  | No Match |  | 225000 | [10 empty] | 81.5 |  | Federally-Regulated Consumer Product | 2000-12-04 |  |  |  | 2001-01-30
Utica Boilers | Dunkirk | D248-2600 | Both Steam & Water | Natural Gas | Injection Type | FALSE | FALSE | 1 |  |  |  |  | None | Non-Condensing | Single-Stage | Cast Iron |  |  |  |  | 2600000 | 2090000 |  |  | 80.4 | 80 | [7 empty] | Federally-Regulated Commercial & Industrial Equipment | 2008-04-14 |  |  |  | 2011-02-17
Ajax Boiler, Inc. | Ajax | WGOXFD-5500 | Steam | Natural Gas | Power | FALSE | FALSE | 3 |  |  |  | No Match | No Match | No Match | No Match | Other | No Match |  | No Match |  | 5500000 |  |  |  | 75.5 | 75 |  |  |  | 147 |  |  |  | Non Federally-Regulated | 1988-01-22 |  |  |  | 1988-03-17
Viessmann Manufacturing Co., Inc. | Viessmann Manufacturing | AR185 | Steam | Natural Gas | No Match | FALSE | FALSE | 1 |  |  |  | No Match | No Match | No Match | No Match | Cast Iron | No Match |  | No Match |  | 185000 | [5 empty] | 85 |  | 2 |  |  | 76.5 |  | Federally-Regulated Consumer Product | 1992-10-27 |  |  |  | 1998-04-20
Lochinvar, LLC. | Lochinvar Corp. | WHN399 | Water | Natural Gas | Power | FALSE | FALSE | 1 |  |  | FALSE | None | None | Condensing | Step Modulating | Other |  |  |  |  | 399000 | 377000 |  |  | 96 |  | 94.4 | [6 empty] | Federally-Regulated Commercial & Industrial Equipment | 2013-06-17 |  |  |  | 2014-08-11
Lochinvar, LLC. | Precision Parts Corp. | PWBL0350 | Both Steam & Water | LPG | No Match | FALSE | FALSE | 3 |  |  |  | No Match | No Match | No Match | No Match | Copper | No Match |  | No Match |  | 355000 |  |  |  | 75 | 75 |  |  |  | 352 |  |  |  | Non Federally-Regulated | 1988-02-09 |  |  |  | 1996-02-29
Burnham Commercial | Burnham | 210(N,P)C- | Water | Combo (Natural Gas & Oil) | No Match | TRUE | FALSE | 1 |  |  |  | No Match | No Match | No Match | No Match | Cast Iron | No Match |  | No Match |  | 299000 | [10 empty] | 80.7 |  | Federally-Regulated Consumer Product | 2002-06-04 |  |  |  | 2003-05-23
Laars Heating Systems Company | Laars | PW1430EN04*BA | Water | Natural Gas | Induced Draft | FALSE | TRUE | 1 |  |  |  | None | None | Non-Condensing | Step Modulating | Copper | Single-Speed | 0.75 | Standard |  | 1430000 | 1158300 | 357500 |  | 82 | 80 |  |  | 5 |  | 82 |  |  | Federally-Regulated Commercial & Industrial Equipment | 2005-11-30 |  |  |  | 2007-11-01
Axeman-Anderson Co. | Olympia I | GL119D | Both Steam & Water | Natural Gas | Power | FALSE | FALSE | 1 |  |  |  | No Match | No Match | No Match | No Match | Other | No Match |  | No Match |  | 119000 | [10 empty] | 83.8 | 65 | Federally-Regulated Consumer Product | 1988-10-11 |  |  |  | 1989-08-15
Ajax Boiler, Inc. | Ajax | OSOXFD6500 | Steam | Oil | Power | FALSE | TRUE | 3 |  |  |  | No Match | No Match | No Match | No Match | Other | No Match |  | No Match |  | 6500000 |  |  |  | 75.5 | [8 empty] | Non Federally-Regulated | 1988-02-05 |  |  |  | 1992-10-01
Raypak, Inc. | Raypak | H91532*B | Water | Natural Gas | Induced Draft | FALSE | FALSE | 1 |  |  |  | None | None | Non-Condensing | Single-Stage | Copper |  |  |  |  | 1530000 | 1285000 |  |  | 84 | 80 | 84 | [6 empty] | Federally-Regulated Commercial & Industrial Equipment | 2007-12-12 |  |  |  | 2014-08-11
Lochinvar, LLC. | Hamilton | HEHL270-CSI | Water | LPG | No Match | FALSE | FALSE | 1 |  |  |  | No Match | No Match | No Match | No Match | Copper | No Match |  | No Match |  | 270000 | [5 empty] | 81.9 |  |  |  |  | 80 |  | Federally-Regulated Consumer Product | 1997-02-27 |  |  |  | 1998-04-20
Hydrotherm, Division of Mestek, Inc. | Hydrotherm | VGA-200BS-V | Steam | LPG | No Match | TRUE | FALSE | 1 |  |  |  | No Match | No Match | No Match | No Match | Cast Iron | No Match |  | No Match |  | 200000 | [10 empty] | 78.8 |  | Federally-Regulated Consumer Product | 1997-02-27 |  |  |  | 1998-04-20
Fulton Boiler Works | Fulton | FB-030-H-****** | Steam | Natural Gas | Power | FALSE | FALSE | 3 |  |  |  | No Match | No Match | No Match | No Match | Other | No Match |  | No Match |  | 1260000 |  |  |  | 79.7 | 80 |  |  | 100 |  |  |  |  | Non Federally-Regulated | 1992-10-27 |  |  |  | 1998-04-20
Edwards Engineering Corp. | Edwards Engineering Corp. | 3010PFC | Both Steam & Water | Oil | Power | FALSE | FALSE | 3 |  |  |  | No Match | No Match | No Match | No Match | Other | No Match |  | No Match |  | 525000 |  |  |  | 80 | [8 empty] | Non Federally-Regulated | 1988-03-16 |  |  |  | 1988-03-17
Teledyne Laars | Laars | HH0250CN12C | Steam | Natural Gas | No Match | FALSE | FALSE | 1 |  |  |  | No Match | No Match | No Match | No Match | Copper | No Match |  | No Match |  | 250000 | [7 empty] | 5 | 10 |  | 65.7 | 65 | Non Federally-Regulated | 1989-08-15 |  |  |  | 1998-04-20
Axeman-Anderson Co. | Axeman-Anderson Co. | 149POUD-2 | Steam | Oil | Power | FALSE | FALSE | 1 |  |  |  | No Match | No Match | No Match | No Match | Other | No Match |  | No Match |  | 240000 | [10 empty] | 85.9 |  | Federally-Regulated Consumer Product | 1998-03-31 |  |  |  | 1998-04-20
Burnham Commercial | Burnham | V13R | Water | Oil | No Match | TRUE | FALSE | 1 |  |  |  | No Match | No Match | No Match | No Match | Cast Iron | No Match |  | No Match |  | 105000 | [10 empty] | 83.5 |  | Federally-Regulated Consumer Product | 2000-06-07 |  |  |  | 2001-04-03
Hydrotherm, Division of Mestek, Inc. | Hydrotherm | OR-210 | Water | Oil | Power | TRUE | FALSE | 1 |  |  |  | No Match | No Match | No Match | No Match | Cast Iron | No Match |  | No Match |  | 210000 | [10 empty] | 82 |  | Federally-Regulated Consumer Product | 1992-10-27 |  |  |  | 1995-02-02
Teledyne Laars | Laars | PH0500EN09CBA | Water | Natural Gas | No Match | FALSE | TRUE | 3 |  |  |  |  | No Match | No Match | No Match | Copper |  |  |  |  | 500000 |  |  |  | 82 | 80 |  |  | 5 | 147 | 82 |  |  | Non Federally-Regulated | 1992-05-11 |  |  |  | 1992-06-23
Hydrotherm, Division of Mestek, Inc. | Hydrotherm | HS-130-V | Water | Natural Gas | No Match | TRUE | FALSE | 1 |  |  |  | No Match | No Match | No Match | No Match | Cast Iron | No Match |  | No Match |  | 130000 | [10 empty] | 80.4 | 80 | Federally-Regulated Consumer Product | 1998-12-21 |  |  |  | 2015-03-24
Ajax Boiler, Inc. | Ajax | OWOFD350 | Steam | Oil | Power | FALSE | TRUE | 3 |  |  |  | No Match | No Match | No Match | No Match | Other | No Match |  | No Match |  | 350000 |  |  |  | 75.5 | [8 empty] | Non Federally-Regulated | 1988-02-06 |  |  |  | 1992-10-01
Dunkirk | Metzger Machine Corp. | GPSB-75D | Steam | Natural Gas | No Match | TRUE | FALSE | 1 |  |  |  | No Match | No Match | No Match | No Match | Cast Iron | No Match |  | No Match |  | 75000 | [10 empty] | 81.1 |  | Federally-Regulated Consumer Product | 2000-06-07 |  |  |  | 2001-04-12
Burnham Commercial | Burnham | O1-3-175 | Water | Oil | No Match | TRUE | FALSE | 1 |  |  |  | No Match | No Match | No Match | No Match | Other | No Match |  | No Match |  | 245000 | [10 empty] | 89.9 |  | Federally-Regulated Consumer Product | 2001-11-01 |  |  |  | 2002-04-02
Teledyne Laars | Teledyne Laars | JVT 160PD | Water | LPG | No Match | TRUE | FALSE | 1 |  |  |  | No Match | No Match | No Match | No Match | Other | No Match |  | No Match |  | 160000 | [10 empty] | 82.3 |  | Federally-Regulated Consumer Product | 1997-02-27 |  |  |  | 1998-04-20
Smith Cast Iron Boilers | H. B. Smith | G400-S/W-8INT | Steam | Natural Gas | No Match | FALSE | FALSE | 3 |  |  |  | No Match | No Match | No Match | No Match | Other | No Match |  | No Match |  | 1750000 |  |  |  | 80 | 80 |  |  | 40 |  |  |  |  | Federally-Regulated Commercial & Industrial Equipment | 1997-02-27 |  |  |  | 1998-04-20
Peerless Heater Co. | Peerless | 211-8** | Steam | LPG | No Match | FALSE |  | 3 |  |  |  | No Match | No Match | No Match | No Match | Cast Iron | No Match |  | No Match |  | 1435000 |  |  |  | 76.2 |  |  | 75 | 3 | 352 |  |  |  | Non Federally-Regulated | 1983-08-16 |  |  |  | 1998-04-20
Dunkirk | Smith Cast Iron Boilers | PVGAP-7 | Water | LPG | No Match | FALSE | FALSE | 1 |  |  |  | No Match | No Match | No Match | No Match | Cast Iron | No Match |  | No Match |  | 225000 | [10 empty] | 82 |  | Federally-Regulated Consumer Product | 1997-02-27 |  |  |  | 1998-04-20
Dunkirk | Carrier | BW1AAN000245AAAA | Water | Natural Gas | No Match | TRUE | FALSE | 1 |  |  |  | No Match | No Match | No Match | No Match | Cast Iron | No Match |  | No Match |  | 245000 | [10 empty] | 80 |  | Federally-Regulated Consumer Product | 1998-07-01 |  |  |  | 1998-08-03
Triangle Tube | Triangle Tube | CC85s | Water | Natural Gas | Power | FALSE | FALSE | 1 |  |  |  |  | None | Condensing | Step Modulating | Other |  |  |  |  | 84000 | 75000 | [9 empty] | 95 | 80 | Federally-Regulated Consumer Product | 2012-11-16 |  |  |  | 2013-06-05
Crown Boiler Co. | Crown | JBF-82EI | Steam | Natural Gas | No Match | FALSE | FALSE | 1 |  |  |  | No Match | No Match | No Match | No Match | Cast Iron | No Match |  | No Match |  | 262500 | [10 empty] | 70.6 | 68 | Federally-Regulated Consumer Product | 1991-02-01 |  |  |  | 1992-08-31
Dunkirk | Pennco, Inc. | 1807HWD | Water | Natural Gas | No Match | TRUE | FALSE | 1 |  |  |  | No Match | No Match | No Match | No Match | Cast Iron | No Match |  | No Match |  | 225000 | [10 empty] | 83 |  | Federally-Regulated Consumer Product | 1998-08-03 |  |  |  | 1998-08-27
Smith Cast Iron Boilers | Smith Cast Iron Boilers | PGB100-W-7-CON-D | Water | LPG | No Match | TRUE | FALSE | 1 |  |  |  | No Match | No Match | No Match | No Match | Cast Iron | No Match |  | No Match |  | 150000 | [10 empty] | 82.3 | 80 | Federally-Regulated Consumer Product | 1998-12-21 |  |  |  | 2015-03-24
Lochinvar, LLC. | Lochinvar | RB(N/L)090(PM)-F1 | Water | Combo (Natural Gas & Oil) | No Match | TRUE | FALSE | 1 |  |  |  | No Match | No Match | No Match | No Match | Other | No Match |  | No Match |  | 90000 | [10 empty] | 80.3 | 80 | Federally-Regulated Consumer Product | 2003-05-23 |  |  |  | 2007-11-14
U.S. Boiler Co. | U.S. Boiler Co. | ES27A | Water | Natural Gas | Injection Type | FALSE | FALSE | 1 |  |  | TRUE |  | Stack Damper | Non-Condensing | Single-Stage | Cast Iron | Multiple-Speed |  |  |  | 210000 | 178000 | [9 empty] | 85 | 80 | Federally-Regulated Consumer Product | 2013-04-19 |  |  |  | 2013-11-14
Viessmann Manufacturing Co., Inc. | Viessmann Manufacturing | VBZ-18 | Water | Natural Gas | Power | FALSE | FALSE | 1 |  |  |  | No Match | No Match | No Match | No Match | Other | No Match |  | No Match |  | 90000 | [10 empty] | 83.4 |  | Federally-Regulated Consumer Product | 2000-09-27 |  |  |  | 2001-03-01
Ajax Boiler, Inc. | Ajax | SOXFD-200 | Steam | Oil | Power | FALSE |  | 1 |  |  |  | No Match | No Match | No Match | No Match | Other | No Match |  | No Match |  | 200000 | [5 empty] | 75.5 | [6 empty] | Non Federally-Regulated | 1981-08-26 |  |  |  | 1998-04-20
Slant / Fin Corp. | Galaxy | GG125HES | Water | Natural Gas | No Match | FALSE | FALSE | 1 |  |  |  | No Match | No Match | No Match | No Match | Other | No Match |  | No Match |  | 125000 | [5 empty] | 80 |  |  |  |  | 77 |  | Federally-Regulated Consumer Product | 1992-10-27 |  |  |  | 1998-04-20
WM Technologies | Weil-McLain | ULTRA 105-UE | Water | LPG | Power | FALSE | FALSE | 1 |  |  | TRUE |  | None | Condensing | Step Modulating | Other | Single-Speed |  |  |  | 105000 | 94000 | [9 empty] | 90 | 80 | Federally-Regulated Consumer Product | 2013-04-19 |  |  |  | 2014-02-04
Hydrotherm, Division of Mestek, Inc. | Hydrotherm | VO-120-W | Steam | Oil | Power | FALSE |  | 1 |  |  |  | No Match | No Match | No Match | No Match | Cast Iron | No Match |  | No Match |  | 120000 | [5 empty] | 84.2 |  |  |  |  | 79.9 |  | Non Federally-Regulated | 1983-08-16 |  |  |  | 1998-04-20
Rite Engineering | Rite | 55Y | Both Steam & Water | Natural Gas | No Match | FALSE | FALSE | 3 |  |  |  | No Match | No Match | No Match | No Match | Other | No Match |  | No Match |  | 550000 |  |  |  | 80 | 75 |  |  |  | 147 |  |  |  | Non Federally-Regulated | 1988-01-22 |  |  |  | 1988-03-17
Dunkirk | Dunkirk | PVWB-8D | Water | Natural Gas | No Match | TRUE | FALSE | 1 |  |  |  | No Match | No Match | No Match | No Match | Cast Iron | No Match |  | No Match |  | 245000 | [10 empty] | 80 |  | Federally-Regulated Consumer Product | 1998-08-03 |  |  |  | 1998-08-27
WM Technologies | Weil-McLain | EG-50-SPDL-S | Steam | LPG | No Match | TRUE | FALSE | 1 |  |  |  | No Match | No Match | No Match | No Match | Cast Iron | No Match |  | No Match |  | 175000 | [10 empty] | 81.1 |  | Federally-Regulated Consumer Product | 1998-08-27 |  |  |  | 1998-12-21
Bryan Steam Corp. | Bryan | L-36-W-FDG | Both Steam & Water | LPG | Power | FALSE | FALSE | 3 |  |  |  | No Match | No Match | No Match | No Match | Other | No Match |  | No Match |  | 2450000 |  |  |  | 78 | 75 |  |  |  | 352 |  |  |  | Non Federally-Regulated | 1988-03-17 |  |  |  | 1998-04-20
Hydrotherm, Division of Mestek, Inc. | Hydrotherm | VGA-400BS | Steam | Natural Gas | No Match | TRUE | FALSE | 3 |  |  |  | No Match | No Match | No Match | No Match | Cast Iron | No Match |  | No Match |  | 400000 |  | 400000 |  | 80 | 80 |  |  | 147 |  | 80 |  |  | Non Federally-Regulated | 1993-01-27 |  |  |  | 2007-12-12
Hydrotherm, Division of Mestek, Inc. | Hydrotherm | VO-185-W | Steam | Oil | Power | FALSE | FALSE | 1 |  |  |  | No Match | No Match | No Match | No Match | Other | No Match |  | No Match |  | 185000 | [5 empty] | 83.2 |  |  |  |  | 79.3 |  | Non Federally-Regulated | 1988-03-17 |  |  |  | 1998-04-20
Dunkirk | Dunkirk | DPFO-6T-.95 | Water | Oil | Power | TRUE | FALSE | 1 |  |  |  | No Match | No Match | No Match | No Match | Cast Iron | No Match |  | No Match |  | 133000 | [10 empty] | 87.5 |  | Federally-Regulated Consumer Product | 1998-05-28 |  |  |  | 1998-07-01
Smith Cast Iron Boilers | Smith Cast Iron Boilers | BB-14A-S-4L | Steam | Oil | Power | TRUE | FALSE | 1 |  |  |  | No Match | No Match | No Match | No Match | Cast Iron | No Match |  | No Match |  | 168000 | [10 empty] | 83.3 |  | Federally-Regulated Consumer Product | 1998-08-27 |  |  |  | 1998-12-21
Ajax Boiler, Inc. | Ajax | WOFD-2500 | Steam | Oil | Power | FALSE | FALSE | 3 |  |  |  | No Match | No Match | No Match | No Match | Other | No Match |  | No Match |  | 2500000 |  |  |  | 75.5 | [8 empty] | Non Federally-Regulated | 1988-01-22 |  |  |  | 1988-03-17
Fulton Boiler Works | Fulton | PLP-0750 | Steam | Natural Gas | No Match | FALSE | TRUE | 3 |  |  |  | No Match | No Match | No Match | No Match | Other | No Match |  | No Match |  | 750000 |  |  |  | 87 | 80 | [7 empty] | Non Federally-Regulated | 1992-10-27 |  |  |  | 1998-04-20
Slant / Fin Corp. | Galaxy | GG250HEDS | Steam | Natural Gas | No Match | FALSE |  | 1 |  |  |  | No Match | No Match | No Match | No Match | Cast Iron | No Match |  | No Match |  | 250000 | [5 empty] | 80 |  |  | 147 |  | 83.4 |  | Non Federally-Regulated | 1986-06-04 |  |  |  | 1998-04-20
Dunkirk | Carrier | BS1AAP000280AAAA | Steam | LPG | No Match | TRUE | FALSE | 1 |  |  |  | No Match | No Match | No Match | No Match | Cast Iron | No Match |  | No Match |  | 280000 | [10 empty] | 80.9 |  | Federally-Regulated Consumer Product | 1998-08-27 |  |  |  | 1998-12-21
Ajax Boiler, Inc. | Ajax | HFG3500 | Steam | Natural Gas | Power | FALSE | FALSE | 3 |  |  |  | No Match | No Match | No Match | No Match | Other | No Match |  | No Match |  | 3500000 |  | 1400000 |  | 80 | 80 |  |  |  |  | 80 |  |  | Federally-Regulated Commercial & Industrial Equipment | 1997-01-07 |  |  |  | 1997-02-27
PB Heat, LLC | PB Heat, LLC | 63-03-STDG-W | Water | LPG | Injection Type | TRUE | FALSE | 1 |  |  |  | Draft Diverter | Stack Damper | Non-Condensing | Single-Stage | Cast Iron | Single-Speed |  | Standard |  | 118000 | 99000 | [9 empty] | 82.1 | 80 | Federally-Regulated Consumer Product | 2012-07-06 |  |  |  | 2012-11-16
Bryan Steam Corp. | Bryan | L-20-W-FDG | Both Steam & Water | LPG | Power | FALSE | FALSE | 3 |  |  |  | No Match | No Match | No Match | No Match | Other | No Match |  | No Match |  | 1450000 |  |  |  | 78 | 75 |  |  |  | 352 |  |  |  | Non Federally-Regulated | 1988-03-17 |  |  |  | 1998-04-20
Bryan Steam Corp. | Bryan | R-200-W-FDG | Both Steam & Water | Natural Gas | Power | FALSE | FALSE | 3 |  |  |  | No Match | No Match | No Match | No Match | Other | No Match |  | No Match |  | 2000000 |  |  |  | 83.5 | 75 |  |  |  | 147 |  |  |  | Non Federally-Regulated | 1988-01-22 |  |  |  | 1988-03-17
Hydrotherm, Division of Mestek, Inc. | Multitemp | MR-1000CPV | Water | Natural Gas | No Match | FALSE | FALSE | 3 |  |  |  | No Match | No Match | No Match | No Match | Cast Iron | No Match |  | No Match |  | 1000000 |  |  |  | 82.4 | 80 |  |  |  |  | 82.4 |  |  | Non Federally-Regulated | 1993-01-14 |  |  |  | 1993-01-27
Rite Engineering | Rite | 325SGO | Both Steam & Water | Natural Gas | Power | FALSE | FALSE | 3 |  |  |  | No Match | No Match | No Match | No Match | Other | No Match |  | No Match |  | 3250000 |  |  |  | 80 | 75 |  |  |  | 147 |  |  |  | Non Federally-Regulated | 1988-01-22 |  |  |  | 1988-03-17
Slant / Fin Corp. | Galaxy | GXH275EDPZ | Steam | Natural Gas | No Match | FALSE | FALSE | 1 |  |  |  | No Match | No Match | No Match | No Match | Cast Iron | No Match |  | No Match |  | 273000 | [5 empty] | 81.7 |  |  |  |  | 81.3 |  | Federally-Regulated Consumer Product | 1992-10-27 |  |  |  | 1998-04-20
Axeman-Anderson Co. | Axeman-Anderson Co. | 74PO-2 | Water | Oil | Power | TRUE | FALSE | 1 |  |  |  | No Match | No Match | No Match | No Match | Other | No Match |  | No Match |  | 133000 | [10 empty] | 82.7 |  | Federally-Regulated Consumer Product | 1998-05-28 |  |  |  | 1998-07-01
Hydrotherm, Division of Mestek, Inc. | Hydrotherm | HI-125/75B | Steam | LPG | Power | FALSE |  | 1 |  |  |  | No Match | No Match | No Match | No Match | Cast Iron | No Match |  | No Match |  | 125000 | [5 empty] | 80 |  |  | 293 |  | 83.4 |  | Non Federally-Regulated | 1986-06-04 |  |  |  | 1998-04-20
Dunkirk | Dunkirk | 5E2.00* | Water | Oil | Power | TRUE | FALSE | 1 |  |  |  | No Match | No Match | No Match | No Match | Cast Iron | No Match |  | No Match |  | 280000 | [10 empty] | 83.7 |  | Federally-Regulated Consumer Product | 1999-05-10 |  |  |  | 2000-06-07
Rite Engineering | Rite | 450WO | Both Steam & Water | Oil | Power | FALSE | FALSE | 3 |  |  |  | No Match | No Match | No Match | No Match | Other | No Match |  | No Match |  | 4500000 |  |  |  | 80 | [8 empty] | Non Federally-Regulated | 1988-01-22 |  |  |  | 1988-03-17
Dunkirk | Dunkirk | DPFO-4-.60W | Water | Oil | Power | TRUE | TRUE | 1 |  |  |  | No Match | No Match | No Match | No Match | Cast Iron | No Match |  | No Match |  | 84000 | [10 empty] | 83.3 |  | Federally-Regulated Consumer Product | 1998-02-06 |  |  |  | 1998-05-28
Teledyne Laars | Laars | HH3200EN18AC | Water | Natural Gas | No Match | FALSE | TRUE | 3 |  |  |  |  | No Match | No Match | No Match | Copper |  |  |  |  | 3150000 |  |  |  | 81 | 80 |  |  | 5 | 147 | 81 |  |  | Non Federally-Regulated | 1992-05-11 |  |  |  | 1992-06-23
Ajax Boiler, Inc. | Ajax | OWGB7500 | Steam | Natural Gas | No Match | FALSE | TRUE | 3 |  |  |  |  | No Match | No Match | No Match | Other |  |  |  |  | 7500000 |  |  |  | 75.5 | 75 | [7 empty] | Non Federally-Regulated | 1988-03-17 |  |  |  | 1998-04-20
Ajax Boiler, Inc. | Ajax | OSGAXFD900 | Steam | LPG | Power | FALSE | TRUE | 3 |  |  |  | No Match | No Match | No Match | No Match | Other | No Match |  | No Match |  | 900000 |  |  |  | 75.5 | 75 |  |  |  | 352 |  |  |  | Non Federally-Regulated | 1988-03-17 |  |  |  | 1998-04-20
Slant / Fin Corp. | Galaxy | GG250HP | Water | Natural Gas | No Match | TRUE | FALSE | 1 |  |  |  | No Match | No Match | No Match | No Match | Other | No Match |  | No Match |  | 250000 | [7 empty] | 147 | 147 |  | 73.8 | 63 | Federally-Regulated Consumer Product | 1988-01-22 |  |  |  | 1995-02-02
Ajax Boiler, Inc. | Ajax | HFC350 | Steam | Combo (Natural Gas & Oil) | Power | FALSE | FALSE | 3 |  |  |  | No Match | No Match | No Match | No Match | Other | No Match |  | No Match |  | 350000 |  |  |  | 80 | 80 | [7 empty] | Federally-Regulated Commercial & Industrial Equipment | 1997-02-27 |  |  |  | 1998-04-20
Peerless Heater Co. | Peerless | 211A-34-WI | Water | Natural Gas | No Match | FALSE | FALSE | 3 |  |  |  | No Match | No Match | No Match | No Match | Cast Iron | No Match |  | No Match |  | 6930000 |  |  |  | 80 | 80 |  |  | 15 |  |  |  |  | Non Federally-Regulated | 1992-10-27 |  |  |  | 1998-04-20
Rite Engineering | Rite | A750SGQ | Both Steam & Water | Oil | Power | FALSE |  | 3 |  |  |  | No Match | No Match | No Match | No Match | Other | No Match |  | No Match |  | 7500000 |  |  |  | 80 | [8 empty] | Non Federally-Regulated | 1983-08-16 |  |  |  | 1998-04-20
Miura Boiler Co. | Miura Boiler Co. | EX-1500SG | Steam | Natural Gas | Power | FALSE | FALSE | 3 |  |  |  |  | No Match | No Match | No Match | Other |  |  |  |  | 3969000 |  | 3969000 |  | 85 | 80 |  |  | 100 | 147 | 85 |  |  | Non Federally-Regulated | 1992-03-26 |  |  |  | 1992-10-27
U.S. Boiler Co. | U.S. Boiler Co. | 204I | Water | Natural Gas | Induced Draft | FALSE | FALSE | 1 |  |  | TRUE |  | Stack Damper | Non-Condensing | Single-Stage | Cast Iron | Single-Speed |  |  |  | 96000 | 80000 | [9 empty] | 82.3 | 80 | Federally-Regulated Consumer Product | 2012-11-16 |  |  |  | 2013-04-19
Dunkirk | Dunkirk | PVSB-9D | Steam | Natural Gas | No Match | TRUE | FALSE | 1 |  |  |  | No Match | No Match | No Match | No Match | Cast Iron | No Match |  | No Match |  | 299000 | [10 empty] | 80.9 |  | Federally-Regulated Consumer Product | 1998-08-03 |  |  |  | 1998-08-27
Thermo-Dynamics Boiler Co. | Columbia Boiler / Pottstown | MCB-250ID | Water | Natural Gas | No Match | FALSE | FALSE | 1 |  |  |  | No Match | No Match | No Match | No Match | Cast Iron | No Match |  | No Match |  | 250000 | [10 empty] | 80.5 |  | Federally-Regulated Consumer Product | 1997-02-27 |  |  |  | 1998-04-20
Ace Boiler, Inc. | Ace Boiler | B5E | Both Steam & Water | Natural Gas | No Match | FALSE | FALSE | 3 |  |  |  | No Match | No Match | No Match | No Match | Copper | No Match |  | No Match |  | 500000 |  |  |  | 80.5 | 80 | [7 empty] | Federally-Regulated Commercial & Industrial Equipment | 1997-02-27 |  |  |  | 1998-04-20
Ajax Boiler, Inc. | Ajax | OSOXFD3500 | Steam | Oil | Power | FALSE | TRUE | 3 |  |  |  | No Match | No Match | No Match | No Match | Other | No Match |  | No Match |  | 3500000 |  |  |  | 75.5 | [8 empty] | Non Federally-Regulated | 1988-03-17 |  |  |  | 1998-04-20
Laars Heating Systems Company | Laars | PW0715IN09CBA | Water | Natural Gas | Induced Draft | FALSE | TRUE | 1 |  |  |  | None | None | Non-Condensing | Single-Stage | Copper | Single-Speed | 0.33 | Standard |  | 715000 | 579150 | 715000 |  | 82 | 80 |  |  | 5 |  | 82 |  |  | Federally-Regulated Commercial & Industrial Equipment | 2005-11-30 |  |  |  | 2007-11-01
Parker Boiler Co. | Parker Boiler | G-2640R | Water | Natural Gas | Power | FALSE | FALSE | 3 |  |  |  | No Match | No Match | No Match | No Match | Other | No Match |  | No Match |  | 2640000 |  |  |  | 84.5 | 80 |  |  | 4 |  |  |  |  | Non Federally-Regulated | 1992-10-27 |  |  |  | 1996-03-13
Crown Boiler Co. | Crown | DG-55EI | Steam | Natural Gas | No Match | FALSE | FALSE | 1 |  |  |  | No Match | No Match | No Match | No Match | Cast Iron | No Match |  | No Match |  | 55000 | [5 empty] | 80 |  |  |  |  | 74 |  | Federally-Regulated Consumer Product | 1997-02-27 |  |  |  | 1998-04-20
Burnham Commercial | Burnham | V-75S | Steam | Oil | Power | TRUE | FALSE | 1 |  |  |  | No Match | No Match | No Match | No Match | Cast Iron | No Match |  | No Match |  | 231000 | [10 empty] | 81.2 |  | Federally-Regulated Consumer Product | 1998-08-03 |  |  |  | 1998-08-27
Dunkirk | Ultimate Engineering / Division of Dunkirk | PFO-3T-.50 | Water | Oil | Power | TRUE | FALSE | 1 |  |  |  | No Match | No Match | No Match | No Match | Cast Iron | No Match |  | No Match |  | 70000 | [10 empty] | 87.6 |  | Federally-Regulated Consumer Product | 1998-08-27 |  |  |  | 1998-12-21
Vaillant Corp. | Vaillant | GA92-40 EIVD | Water | LPG | No Match | FALSE | FALSE | 1 |  |  |  | No Match | No Match | No Match | No Match | Cast Iron | No Match |  | No Match |  | 40000 | [5 empty] | 85 |  |  |  |  | 84.3 |  | Federally-Regulated Consumer Product | 1992-10-27 |  |  |  | 1998-04-20
Ajax Boiler, Inc. | Ajax | WEG1500 | Water | Natural Gas | Power | FALSE | FALSE | 3 |  |  |  | No Match | No Match | No Match | No Match | Other | No Match |  | No Match |  | 1430000 |  | 800000 |  | 85 | 80 |  |  |  |  | 80 |  |  | Federally-Regulated Commercial & Industrial Equipment | 1997-01-07 |  |  |  | 1997-02-27
Slant / Fin Corp. | Galaxy | GG275H | Steam | Natural Gas | No Match | TRUE |  | 1 |  |  |  | No Match | No Match | No Match | No Match | Cast Iron | No Match |  | No Match |  | 275000 | [5 empty] | 80 |  | 147 | 147 |  | 70 |  | Non Federally-Regulated | 1984-11-27 |  |  |  | 1998-04-20
Dunkirk | Carrier | BS1AAP000070AAAA | Steam | LPG | No Match | TRUE | FALSE | 1 |  |  |  | No Match | No Match | No Match | No Match | Cast Iron | No Match |  | No Match |  | 70000 | [10 empty] | 81.1 |  | Federally-Regulated Consumer Product | 1998-08-27 |  |  |  | 1998-12-21
Dunkirk | Ultimate Engineering / Division of Dunkirk | PFG6T2-133W | Water | Natural Gas | No Match | FALSE | TRUE | 1 |  |  |  | No Match | No Match | No Match | No Match | Cast Iron | No Match |  | No Match |  | 133000 | [10 empty] | 81 |  | Federally-Regulated Consumer Product | 1998-08-27 |  |  |  | 1998-12-21
Water Pik, Inc. | Laars | VW2200EN18CC | Water | Natural Gas | No Match | FALSE | TRUE | 3 |  |  |  | No Match | No Match | No Match | No Match | Copper | No Match |  | No Match |  | 2205000 |  | 2205000 |  | 81 | 80 |  |  | 5 |  | 81 |  |  | Federally-Regulated Commercial & Industrial Equipment | 2001-05-30 |  |  |  | 2001-11-21
WM Technologies | Williamson / Division of Metzger | OWB-5-175 | Water | Oil | No Match | TRUE | FALSE | 1 |  |  |  | No Match | No Match | No Match | No Match | Cast Iron | No Match |  | No Match |  | 245000 | [10 empty] | 80.8 |  | Federally-Regulated Consumer Product | 2000-09-27 |  |  |  | 2001-04-12
Laars Heating Systems Company | Laars | HH1670EP09CBA | Water | LPG | Induced Draft | FALSE | TRUE | 1 |  |  |  | None | None | Non-Condensing | Single-Stage | Copper | None |  | No Match |  | 1670000 | 1352700 | 1670000 |  | 82 | 80 |  |  | 5 |  | 82 |  |  | Federally-Regulated Commercial & Industrial Equipment | 2005-11-30 |  |  |  | 2007-11-01
Teledyne Laars | Teledyne Laars | HH0175CN12CB | Water | Natural Gas | No Match | FALSE | FALSE | 1 |  |  |  | No Match | No Match | No Match | No Match | Other | No Match |  | No Match |  | 175000 | [10 empty] | 82 |  | Federally-Regulated Consumer Product | 1997-02-27 |  |  |  | 1998-02-06
Dunkirk | Dunkirk | WPSB-3D | Water | Natural Gas | No Match | FALSE | FALSE | 1 |  |  |  | No Match | No Match | No Match | No Match | Cast Iron | No Match |  | No Match |  | 75000 | [10 empty] | 84 |  | Federally-Regulated Consumer Product | 1998-02-06 |  |  |  | 1998-12-21
Burnham Commercial | Burnham | 202(N/P)(I/S)- | Water | Natural Gas | No Match | FALSE | FALSE | 1 |  |  |  | No Match | No Match | No Match | No Match | Cast Iron | No Match |  | No Match |  | 37500 | [10 empty] | 82.3 |  | Federally-Regulated Consumer Product | 2000-06-07 |  |  |  | 2001-04-03
WM Technologies | Weil-McLain | WTGO-3 | Water | Oil | Power | TRUE | FALSE | 1 |  |  |  | No Match | No Match | No Match | No Match | Cast Iron | No Match |  | No Match |  | 133000 | [10 empty] | 85.3 |  | Federally-Regulated Consumer Product | 1998-12-21 |  |  |  | 1999-05-10
Rite Engineering | Rite | 450WE | Both Steam & Water | Natural Gas | No Match | FALSE | FALSE | 3 |  |  |  | No Match | No Match | No Match | No Match | Other | No Match |  | No Match |  | 4500000 |  | 1500000 |  | 83 | 80 |  |  |  |  | 83 |  |  | Federally-Regulated Commercial & Industrial Equipment | 1997-04-02 |  |  |  | 1998-03-31
WM Technologies | Weil-McLain | CG-25-SPDL | Water | LPG | No Match | TRUE | FALSE | 1 |  |  |  | No Match | No Match | No Match | No Match | Cast Iron | No Match |  | No Match |  | 52000 | [10 empty] | 80.4 |  | Federally-Regulated Consumer Product | 1998-02-06 |  |  |  | 1998-05-28
Lochinvar, LLC. | Hamilton | HEL1355 | Both Steam & Water | LPG | No Match | FALSE | FALSE | 3 |  |  |  | No Match | No Match | No Match | No Match | Copper | No Match |  | No Match |  | 1188000 |  |  |  | 75 | 75 |  |  |  | 352 |  |  |  | Non Federally-Regulated | 1988-02-09 |  |  |  | 1996-02-29
Lochinvar, LLC. | Lochinvar | PBN0750** | Both Steam & Water | Natural Gas | Power | FALSE | TRUE | 3 |  |  |  | No Match | No Match | No Match | No Match | Copper | No Match |  | No Match |  | 750000 |  | 750000 |  | 88 | 75 |  |  |  | 147 | 88 |  |  | Non Federally-Regulated | 1988-02-06 |  |  |  | 2007-12-12
Buderus | Buderus | GK 224 E/14-2 | Steam | Natural Gas | No Match | FALSE | FALSE | 1 |  |  |  | No Match | No Match | No Match | No Match | Cast Iron | No Match |  | No Match |  | 59100 | [5 empty] | 87.7 |  |  |  |  | 84 |  | Federally-Regulated Consumer Product | 1992-10-27 |  |  |  | 1998-04-20
Hydrotherm, Division of Mestek, Inc. | Hydrotherm | VS-165BS-V | Steam | LPG | No Match | TRUE | FALSE | 1 |  |  |  | No Match | No Match | No Match | No Match | Cast Iron | No Match |  | No Match |  | 165000 | [10 empty] | 80.6 | 75 | Federally-Regulated Consumer Product | 1998-12-21 |  |  |  | 2015-03-24
Dunkirk | Carrier | 61AWB150A | Steam | Natural Gas | No Match | FALSE | FALSE | 1 |  |  |  | No Match | No Match | No Match | No Match | Cast Iron | No Match |  | No Match |  | 150000 | [5 empty] | 80 |  | 5 | 10 |  | 79.5 | 65 | Non Federally-Regulated | 1989-08-15 |  |  |  | 1998-04-20
Hydrotherm, Division of Mestek, Inc. | Hydrotherm | WO-225AW | Steam | Oil | Power | FALSE |  | 1 |  |  |  | No Match | No Match | No Match | No Match | Cast Iron | No Match |  | No Match |  | 225000 | [5 empty] | 84.1 |  |  |  |  | 80 |  | Non Federally-Regulated | 1986-06-04 |  |  |  | 1998-04-20
Bryan Steam Corp. | Bryan | L-48-S-FDG | Both Steam & Water | Natural Gas | Power | FALSE | FALSE | 3 |  |  |  |  | No Match | No Match | No Match | Other |  |  |  |  | 3200000 |  |  |  | 78 | 75 | [7 empty] | Non Federally-Regulated | 1988-03-17 |  |  |  | 1998-04-20
Rite Engineering | Rite | 200WE | Both Steam & Water | Natural Gas | No Match | FALSE | FALSE | 3 |  |  |  | No Match | No Match | No Match | No Match | Other | No Match |  | No Match |  | 2000000 |  |  |  | 83 | 80 | [7 empty] | Federally-Regulated Commercial & Industrial Equipment | 1998-03-31 |  |  |  | 1998-04-20
Dunkirk | Carrier | BW1AAP000210AAAA | Water | LPG | No Match | TRUE | FALSE | 1 |  |  |  | No Match | No Match | No Match | No Match | Cast Iron | No Match |  | No Match |  | 210000 | [10 empty] | 80.1 |  | Federally-Regulated Consumer Product | 1998-02-06 |  |  |  | 1998-05-28
Burnham Commercial | Burnham | V74WR | Water | Oil | No Match | TRUE | FALSE | 1 |  |  |  | No Match | No Match | No Match | No Match | Cast Iron | No Match |  | No Match |  | 112000 | [10 empty] | 86.2 |  | Federally-Regulated Consumer Product | 2000-08-01 |  |  |  | 2002-04-02
Bryan Steam Corp. | Bryan | K-200-S-G | Both Steam & Water | Natural Gas | No Match | FALSE | FALSE | 3 |  |  |  | No Match | No Match | No Match | No Match | Other | No Match |  | No Match |  | 2000000 |  | 2000000 |  | 78 | 75 |  |  |  | 147 | 78 |  |  | Non Federally-Regulated | 1988-01-22 |  |  |  | 1988-03-17
Laars Heating Systems Company | Laars | RHHH1200P******* | Water | LPG | Power | FALSE | TRUE | 1 |  |  |  | None | None | Condensing | Step Modulating | Copper | Single-Speed | 3 | Standard |  | 1200000 | 1068000 | 300000 |  | 89 | 80 |  |  | 12 |  | 88 |  |  | Federally-Regulated Commercial & Industrial Equipment | 2005-11-30 |  |  |  | 2007-11-01
Peerless Heater Co. | Peerless | G-1361**** | Steam | LPG | No Match | FALSE |  | 3 |  |  |  | No Match | No Match | No Match | No Match | Cast Iron | No Match |  | No Match |  | 480000 |  |  |  | 76.6 |  |  | 75 | 6 | 352 |  |  |  | Non Federally-Regulated | 1983-08-16 |  |  |  | 1998-04-20
Dunkirk | Carrier | BW1AAN000037AAAA | Water | Natural Gas | No Match | TRUE | FALSE | 1 |  |  |  | No Match | No Match | No Match | No Match | Cast Iron | No Match |  | No Match |  | 37500 | [10 empty] | 80 |  | Federally-Regulated Consumer Product | 1998-07-01 |  |  |  | 1998-08-03
Ajax Boiler, Inc. | Ajax | SGOXFD-350 | Steam | Natural Gas | Power | FALSE |  | 3 |  |  |  | No Match | No Match | No Match | No Match | Other | No Match |  | No Match |  | 350000 |  |  |  | 75.5 |  |  | 75 |  | 147 |  |  |  | Non Federally-Regulated | 1981-08-26 |  |  |  | 1998-04-20
Bryan Steam Corp. | Bryan | LN-1350-S-FDG | Both Steam & Water | LPG | Power | FALSE |  | 3 |  |  |  | No Match | No Match | No Match | No Match | Other | No Match |  | No Match |  | 13500000 |  |  |  | 78 |  |  | 75 |  | 352 |  |  |  | Non Federally-Regulated | 1983-08-16 |  |  |  | 1998-04-20
Dunkirk | Carrier | BW1AAN000210AAAA | Water | Natural Gas | No Match | TRUE | FALSE | 1 |  |  |  | No Match | No Match | No Match | No Match | Cast Iron | No Match |  | No Match |  | 210000 | [10 empty] | 80.1 |  | Federally-Regulated Consumer Product | 1998-08-03 |  |  |  | 1998-08-27
Burnham Commercial | Burnham | 206H(N,P)(I,S)- | Water | Combo (Natural Gas & Oil) | No Match | FALSE | FALSE | 1 |  |  |  | No Match | No Match | No Match | No Match | Cast Iron | No Match |  | No Match |  | 164000 | [10 empty] | 84 |  | Federally-Regulated Consumer Product | 2002-06-04 |  |  |  | 2003-05-23
Rite Engineering | Rite | 400S | Both Steam & Water | Natural Gas | No Match | FALSE |  | 3 |  |  |  | No Match | No Match | No Match | No Match | Other | No Match |  | No Match |  | 4000000 |  |  |  | 80 |  |  | 75 |  | 147 |  |  |  | Non Federally-Regulated | 1981-08-26 |  |  |  | 1998-04-20
Parker Boiler Co. | Parker Boiler | G-115R | Steam | Natural Gas | Power | FALSE | FALSE | 3 |  |  |  | No Match | No Match | No Match | No Match | Other | No Match |  | No Match |  | 4830000 |  |  |  | 83 | 80 |  |  | 4 |  |  |  |  | Non Federally-Regulated | 1992-10-27 |  |  |  | 1996-03-13
Dunkirk | Carrier | BW4AAH000147ABAA | Water | Oil | Power | TRUE | FALSE | 1 |  |  |  | No Match | No Match | No Match | No Match | Cast Iron | No Match |  | No Match |  | 168000 | [10 empty] | 86.1 |  | Federally-Regulated Consumer Product | 1998-08-27 |  |  |  | 1998-12-21
Ajax Boiler, Inc. | Ajax | WGOXFD-6500 | Steam | Oil | Power | FALSE | FALSE | 3 |  |  |  | No Match | No Match | No Match | No Match | Other | No Match |  | No Match |  | 6500000 |  |  |  | 82 | [5 empty] | 80 |  |  | Non Federally-Regulated | 1992-10-01 |  |  |  | 1996-03-13
Buderus | Buderus | GK 224 E/55-6 | Steam | Natural Gas | No Match | FALSE | FALSE | 1 |  |  |  | No Match | No Match | No Match | No Match | Cast Iron | No Match |  | No Match |  | 228400 | [5 empty] | 88.7 |  |  |  |  | 84.7 |  | Federally-Regulated Consumer Product | 1992-10-27 |  |  |  | 1998-04-20
Rite Engineering | Rite | A750SGO | Both Steam & Water | Oil | Power | FALSE |  | 3 |  |  |  | No Match | No Match | No Match | No Match | Other | No Match |  | No Match |  | 7500000 |  |  |  | 80 | [8 empty] | Non Federally-Regulated | 1984-11-27 |  |  |  | 1998-04-20
Bryan Steam Corp. | Bryan | L-72-W-FDGO | Both Steam & Water | Combo (Natural Gas & Oil) | Power | FALSE | FALSE | 3 |  |  |  | No Match | No Match | No Match | No Match | Other | No Match |  | No Match |  | 4850000 |  |  |  | 79.5 | 75 |  |  |  | 147 |  |  |  | Non Federally-Regulated | 1988-03-17 |  |  |  | 1998-04-20
Bryan Steam Corp. | Bryan | L-64-W-G | Both Steam & Water | Natural Gas | No Match | FALSE | FALSE | 3 |  |  |  | No Match | No Match | No Match | No Match | Other | No Match |  | No Match |  | 4300000 |  | 4300000 |  | 75 | 75 |  |  |  | 147 | 75 |  |  | Non Federally-Regulated | 1988-01-22 |  |  |  | 1988-03-17
Teledyne Laars | Laars | PH0715IN04*1A | Water | Natural Gas | No Match | FALSE | FALSE | 3 |  |  |  | No Match | No Match | No Match | No Match | Copper | No Match |  | No Match |  | 715000 |  | 178750 |  | 81 | 80 |  |  | 5 |  | 81 |  |  | Federally-Regulated Commercial & Industrial Equipment | 1996-09-20 |  |  |  | 1997-02-27
Raypak, Inc. | Propak TM - By Huron Valley Sales | TD6-18350** | Water | LPG | Injection Type | FALSE | FALSE | 1 |  |  |  | Draft Hood | None | Non-Condensing | Single-Stage | Copper |  |  |  |  | 3500000 | 2870000 |  |  | 82 | 80 |  |  | 6 |  |  |  |  | Federally-Regulated Commercial & Industrial Equipment | 2007-11-13 |  |  |  | 2007-12-12
Burnham Commercial | Burnham | 206B(I/S) | Water | Natural Gas | No Match | FALSE | FALSE | 1 |  |  |  | No Match | No Match | No Match | No Match | Cast Iron | No Match |  | No Match |  | 164000 | [10 empty] | 81.7 |  | Federally-Regulated Consumer Product | 1998-02-24 |  |  |  | 1998-03-31
Water Pik, Inc. | Laars | HH0400C-I | Steam | LPG | No Match | TRUE | FALSE | 3 |  |  |  | No Match | No Match | No Match | No Match | Copper | No Match |  | No Match |  | 400000 |  | 400000 |  | 81 | 80 |  |  | 212 |  | 81 |  |  | Federally-Regulated Commercial & Industrial Equipment | 2001-05-16 |  |  |  | 2001-05-30
Axeman-Anderson Co. | Axeman-Anderson Co. | 87NPOD | Water | Oil | Power | FALSE | FALSE | 1 |  |  |  | No Match | No Match | No Match | No Match | Other | No Match |  | No Match |  | 175000 | [10 empty] | 86.3 |  | Federally-Regulated Consumer Product | 1998-02-06 |  |  |  | 2000-06-07
Dunkirk | Dunkirk | PSB-9D | Steam | Natural Gas | No Match | FALSE | FALSE | 1 |  |  |  | No Match | No Match | No Match | No Match | Cast Iron | No Match |  | No Match |  | 299000 | [10 empty] | 81.5 |  | Federally-Regulated Consumer Product | 1998-02-06 |  |  |  | 1998-12-21
NY Boiler, LLC dba New Yorker Boiler | New Yorker | CGS80A(N/P)C- | Steam | Natural Gas | No Match | TRUE | FALSE | 1 |  |  |  | No Match | No Match | No Match | No Match | Cast Iron | No Match |  | No Match |  | 245000 | [10 empty] | 80.4 |  | Federally-Regulated Consumer Product | 1998-12-21 |  |  |  | 2001-11-01
Ajax Boiler, Inc. | Ajax | HFC3000 | Steam | Combo (Natural Gas & Oil) | Power | FALSE | FALSE | 3 |  |  |  | No Match | No Match | No Match | No Match | Other | No Match |  | No Match |  | 3000000 |  | 1200000 |  | 80 | 80 |  |  |  |  | 80 |  |  | Federally-Regulated Commercial & Industrial Equipment | 1997-01-07 |  |  |  | 1997-02-27
Ajax Boiler, Inc. | Ajax | SFG30 | Steam | Natural Gas | Power | FALSE | FALSE | 3 |  |  |  | No Match | No Match | No Match | No Match | Other | No Match |  | No Match |  | 1260000 |  | 750000 |  | 80 | 80 |  |  |  |  | 80 |  |  | Federally-Regulated Commercial & Industrial Equipment | 1997-01-07 |  |  |  | 1997-02-27
Smith Cast Iron Boilers | Smith Cast Iron Boilers | GVX-105 | Water | Natural Gas | Induced Draft | FALSE | FALSE | 1 |  |  |  |  | None | Non-Condensing | Single-Stage | Cast Iron | Single-Speed |  |  |  | 105000 | 87000 | [9 empty] | 82 | 80 | Federally-Regulated Consumer Product | 2011-07-06 |  |  |  | 2012-07-06
ECR International, Ltd. | ECR International, Ltd. | DKVLT-150 | Water | Natural Gas | Pressure | FALSE | FALSE | 1 |  |  |  |  | None | Condensing | Step Modulating | Other | Single-Speed |  |  |  | 150000 | 139000 | [9 empty] | 96 | 80 | Federally-Regulated Consumer Product | 2012-06-11 |  |  |  | 2013-04-19
Hydrotherm, Division of Mestek, Inc. | Hydrotherm | MOP1925 | Water | Natural Gas | Power | TRUE | FALSE | 3 |  |  |  | No Match | No Match | No Match | No Match | Cast Iron | No Match |  | No Match |  | 1925000 |  |  |  | 81.3 | 80 |  |  | 147 |  | 81.3 |  |  | Non Federally-Regulated | 1993-01-14 |  |  |  | 1993-01-27
U.S. Boiler Co. | U.S. Boiler Co. | 204I | Water | LPG | Induced Draft | FALSE | FALSE | 1 |  |  | TRUE |  | Stack Damper | Non-Condensing | Single-Stage | Cast Iron | Single-Speed |  |  |  | 96000 | 80000 | [9 empty] | 82.3 | 80 | Federally-Regulated Consumer Product | 2013-04-19 |  |  |  | 2014-01-14
A.O. Smith Water Products Company | A O Smith Water Products | HW-0670-**3 | Steam | LPG | No Match | FALSE | FALSE | 3 |  |  |  | No Match | No Match | No Match | No Match | Copper | No Match |  | No Match |  | 670000 |  |  |  | 75 | 75 |  |  |  | 352 |  |  |  | Non Federally-Regulated | 1988-02-06 |  |  |  | 1988-03-17
Water Pik, Inc. | Laars | JVS125ND(I/L) | Water | Natural Gas | No Match | FALSE | FALSE | 1 |  |  |  | No Match | No Match | No Match | No Match | Other | No Match |  | No Match |  | 125000 | [10 empty] | 83 |  | Federally-Regulated Consumer Product | 2001-01-30 |  |  |  | 2001-04-12
Crown Boiler Co. | Crown | BWF095 | Water | Natural Gas | Induced Draft | FALSE | FALSE | 1 |  |  |  |  | None | Non-Condensing | Single-Stage | Cast Iron | Single-Speed |  |  |  | 95000 | 78000 | [9 empty] | 83.1 | 80 | Federally-Regulated Consumer Product | 2011-07-06 |  |  |  | 2011-12-30
Thermo-Dynamics Boiler Co. | Columbia Boiler / Pottstown | MCB-225D* | Water | Natural Gas | No Match | TRUE | FALSE | 1 |  |  |  | No Match | No Match | No Match | No Match | Cast Iron | No Match |  | No Match |  | 225000 | [10 empty] | 80 |  | Federally-Regulated Consumer Product | 2000-06-07 |  |  |  | 2001-11-01
Burnham Commercial | Burnham | K-5014B-W | Water | Natural Gas | No Match | TRUE | FALSE | 3 |  |  |  | No Match | No Match | No Match | No Match | Cast Iron | No Match |  | No Match |  | 1014000 |  | 1014000 |  | 80 | 80 |  |  | 30 |  | 80 |  |  | Federally-Regulated Commercial & Industrial Equipment | 1994-06-08 |  |  |  | 2007-12-12
Ajax Boiler, Inc. | Ajax | OWGOFD1500 | Steam | Natural Gas | Power | FALSE | TRUE | 3 |  |  |  | No Match | No Match | No Match | No Match | Other | No Match |  | No Match |  | 1500000 |  |  |  | 82 | 80 |  |  |  |  | 80 |  |  | Non Federally-Regulated | 1992-10-01 |  |  |  | 1992-10-27
Raypak, Inc. | Raypak | H3-0302* | Water | LPG | Power | FALSE | TRUE | 3 |  |  |  | None | None | Non-Condensing | Single-Stage | Copper | No Match |  | No Match |  | 300000 | 252000 | 200000 | 168000 | 84 | 80 | [7 empty] | Federally-Regulated Commercial & Industrial Equipment | 2003-04-03 |  |  |  | 2007-12-12
Rite Engineering | Rite | 400SG | Both Steam & Water | Natural Gas | Power | FALSE | FALSE | 3 |  |  |  | No Match | No Match | No Match | No Match | Other | No Match |  | No Match |  | 4000000 |  |  |  | 80 | 75 |  |  |  | 147 |  |  |  | Non Federally-Regulated | 1988-03-17 |  |  |  | 1992-10-14
Raypak, Inc. | Raypak | H20090* | Water | LPG | No Match | FALSE | FALSE | 1 |  |  |  | No Match | No Match | No Match | No Match | Other | No Match |  | No Match |  | 90000 | [10 empty] | 82.7 | 80 | Federally-Regulated Consumer Product | 2001-11-01 |  |  |  | 2010-03-30
Crown Boiler Co. | Crown | CWI276E | Water | Natural Gas | Induced Draft | FALSE | FALSE | 1 |  |  |  |  | Stack Damper | Non-Condensing | Single-Stage | Cast Iron | Single-Speed |  |  |  | 276000 | 230000 | [9 empty] | 83.2 | 80 | Federally-Regulated Consumer Product | 2011-07-06 |  |  |  | 2012-11-16
Slant / Fin Corp. | Slant / Fin | GXH-210ED | Water | Combo (Natural Gas & Oil) | No Match | FALSE | FALSE | 1 |  |  |  | No Match | No Match | No Match | No Match | Cast Iron | No Match |  | No Match |  | 210000 | [10 empty] | 81.2 | 80 | Federally-Regulated Consumer Product | 2001-11-01 |  |  |  | 2007-11-14
Burnham Commercial | Burnham | RV6(N/P)S(L/P)- | Water | Natural Gas | Power | FALSE | FALSE | 1 |  |  |  | No Match | No Match | No Match | No Match | Cast Iron | No Match |  | No Match |  | 164000 | [10 empty] | 87.2 |  | Federally-Regulated Consumer Product | 2000-08-01 |  |  |  | 2001-11-01
Dunkirk | Sears | 229.9603 | Steam | Natural Gas | No Match | TRUE | FALSE | 1 |  |  |  | No Match | No Match | No Match | No Match | Cast Iron | No Match |  | No Match |  | 112500 | [10 empty] | 78.8 |  | Federally-Regulated Consumer Product | 1998-05-28 |  |  |  | 1998-07-01
Raypak, Inc. | Raytherm | H*-0042ACB | Steam | LPG | No Match | TRUE | FALSE | 1 |  |  |  | No Match | No Match | No Match | No Match | Copper | No Match |  | No Match |  | 42000 | [5 empty] | 75 |  | 215 | 293 |  | 68 | 63 | Non Federally-Regulated | 1990-07-02 |  |  |  | 1998-04-20
Ajax Boiler, Inc. | Ajax | XNG5500 | Water | Natural Gas | No Match | FALSE | FALSE | 3 |  |  |  | No Match | No Match | No Match | No Match | Other | No Match |  | No Match |  | 5500000 |  |  |  | 80 | 80 | [7 empty] | Federally-Regulated Commercial & Industrial Equipment | 1997-02-27 |  |  |  | 1998-04-20
Burnham Commercial | Burnham | 206(A/B)(V) | Water | Natural Gas | No Match | TRUE | FALSE | 1 |  |  |  | No Match | No Match | No Match | No Match | Cast Iron | No Match |  | No Match |  | 164000 | [10 empty] | 80.3 |  | Federally-Regulated Consumer Product | 1997-02-27 |  |  |  | 1998-04-20
Edwards Engineering Corp. | Edwards Engineering Corp. | V1500MCW | Both Steam & Water | Natural Gas | No Match | TRUE | FALSE | 3 |  |  |  |  | No Match | No Match | No Match | Other |  |  |  |  | 1500000 |  |  |  | 80 | 75 |  |  | 147 | 147 |  |  |  | Non Federally-Regulated | 1988-03-17 |  |  |  | 1998-04-20
Ajax Boiler, Inc. | Ajax | OSGX450 | Steam | Natural Gas | No Match | FALSE | TRUE | 3 |  |  |  | No Match | No Match | No Match | No Match | Other | No Match |  | No Match |  | 450000 |  |  |  | 75.5 | 75 |  |  |  | 147 |  |  |  | Non Federally-Regulated | 1988-02-06 |  |  |  | 1992-10-01
Dunkirk | Sears | 3ES1.35 | Steam | Oil | Power | TRUE | FALSE | 1 |  |  |  | No Match | No Match | No Match | No Match | Cast Iron | No Match |  | No Match |  | 189000 | [10 empty] | 80 |  | Federally-Regulated Consumer Product | 1997-02-27 |  |  |  | 1998-04-20
Ajax Boiler, Inc. | Ajax | OSGOXFD8500 | Steam | Oil | Power | FALSE | TRUE | 3 |  |  |  | No Match | No Match | No Match | No Match | Other | No Match |  | No Match |  | 8500000 |  |  |  | 81 | [5 empty] | 80 |  |  | Non Federally-Regulated | 1992-10-01 |  |  |  | 1992-10-27
Teledyne Laars | Teledyne Laars | JVS160PD(I/L) | Water | LPG | No Match | FALSE | FALSE | 1 |  |  |  | No Match | No Match | No Match | No Match | Other | No Match |  | No Match |  | 160000 | [10 empty] | 84.8 |  | Federally-Regulated Consumer Product | 1998-02-06 |  |  |  | 2001-05-16
Edwards Engineering Corp. | Edwards Engineering Corp. | 1110PFRW | Both Steam & Water | Oil | Power | FALSE | FALSE | 1 |  |  |  | No Match | No Match | No Match | No Match | Other | No Match |  | No Match |  | 195000 | [5 empty] | 80 |  |  |  |  | 75.9 |  | Non Federally-Regulated | 1988-03-17 |  |  |  | 1998-04-20
Peerless Heater Co. | Peerless | JO/JOT-TW175-W | Water | Oil | Power | TRUE | FALSE | 1 |  |  |  | No Match | No Match | No Match | No Match | Cast Iron | No Match |  | No Match |  | 245000 | [10 empty] | 84.5 |  | Federally-Regulated Consumer Product | 1995-08-25 |  |  |  | 1995-08-30
Hydrotherm, Division of Mestek, Inc. | Hydrotherm | HC-165EV | Water | Natural Gas | No Match | TRUE | FALSE | 1 |  |  |  | No Match | No Match | No Match | No Match | Cast Iron | No Match |  | No Match |  | 165000 | [7 empty] | 147 |  |  | 81.3 |  | Federally-Regulated Consumer Product | 1992-10-27 |  |  |  | 1995-02-02
Bryan Steam Corp. | Bryan | CL-180-W-G | Both Steam & Water | LPG | No Match | FALSE |  | 3 |  |  |  | No Match | No Match | No Match | No Match | Other | No Match |  | No Match |  | 1800000 |  |  |  | 75 |  |  | 75 |  | 147 |  |  |  | Non Federally-Regulated | 1981-08-26 |  |  |  | 1998-04-20
Ajax Boiler, Inc. | Ajax | SGX-SGXB-1050-D | Steam | Natural Gas | No Match | FALSE |  | 3 |  |  |  | No Match | No Match | No Match | No Match | Other | No Match |  | No Match |  | 1050000 |  |  |  | 75.5 |  |  | 75 |  | 147 |  |  |  | Non Federally-Regulated | 1981-08-26 |  |  |  | 1998-04-20
Axeman-Anderson Co. | Axeman-Anderson Co. | PVT119B | Steam | Oil | No Match | TRUE | FALSE | 1 |  |  |  | No Match | No Match | No Match | No Match | Other | No Match |  | No Match |  | 119000 | [10 empty] | 83.1 |  | Federally-Regulated Consumer Product | 2000-06-07 |  |  |  | 2001-04-12
Ajax Boiler, Inc. | Ajax | SGOXFD-7500 | Steam | Oil | Power | FALSE | FALSE | 3 |  |  |  | No Match | No Match | No Match | No Match | Other | No Match |  | No Match |  | 7500000 |  |  |  | 75.5 | [8 empty] | Non Federally-Regulated | 1988-03-17 |  |  |  | 1992-10-01
Burnham Commercial | Burnham | IN9 | Steam | Natural Gas | No Match | TRUE | FALSE | 1 |  |  |  | No Match | No Match | No Match | No Match | Cast Iron | No Match |  | No Match |  | 280000 | [10 empty] | 80.3 |  | Federally-Regulated Consumer Product | 1998-07-01 |  |  |  | 1998-08-03
Dunkirk | Carrier | BW2AAN000140AAAA | Water | Natural Gas | No Match | FALSE | FALSE | 1 |  |  |  | No Match | No Match | No Match | No Match | Cast Iron | No Match |  | No Match |  | 140000 | [10 empty] | 81.3 |  | Federally-Regulated Consumer Product | 1997-02-27 |  |  |  | 1998-02-06
WM Technologies | Weil-McLain | EG-55-PIDN-W | Water | Natural Gas | No Match | FALSE | FALSE | 1 |  |  |  | No Match | No Match | No Match | No Match | Cast Iron | No Match |  | No Match |  | 200000 | [10 empty] | 83.8 |  | Federally-Regulated Consumer Product | 2001-04-12 |  |  |  | 2001-06-28
Ajax Boiler, Inc. | Ajax | OWGB1250 | Steam | LPG | No Match | FALSE | TRUE | 3 |  |  |  | No Match | No Match | No Match | No Match | Other | No Match |  | No Match |  | 1250000 |  |  |  | 80 | 80 |  |  |  |  | 80 |  |  | Non Federally-Regulated | 1992-10-01 |  |  |  | 1992-10-27
Lochinvar, LLC. | Lochinvar | CWN-1435 | Water | Natural Gas | Power | FALSE | TRUE | 3 |  |  |  | No Match | No Match | No Match | No Match | Copper | No Match |  | No Match |  | 1435000 |  |  |  | 82 | 80 | [7 empty] | Federally-Regulated Commercial & Industrial Equipment | 1997-02-27 |  |  |  | 1998-04-20
Dunkirk | Pennco, Inc. | 1608HSD | Steam | Natural Gas | No Match | TRUE | FALSE | 1 |  |  |  | No Match | No Match | No Match | No Match | Cast Iron | No Match |  | No Match |  | 262500 | [10 empty] | 80.5 |  | Federally-Regulated Consumer Product | 1998-07-01 |  |  |  | 1998-08-03
Lochinvar, LLC. | Lochinvar | CBN0255 | Both Steam & Water | Natural Gas | No Match | FALSE | TRUE | 1 |  |  |  | No Match | No Match | No Match | No Match | Copper | No Match |  | No Match |  | 255000 | [10 empty] | 63 | 63 | Federally-Regulated Consumer Product | 1988-02-06 |  |  |  | 1991-01-24
Utica Boilers | Utica Boilers | PEG187BD | Steam | Natural Gas | No Match | TRUE | FALSE | 1 |  |  |  | No Match | No Match | No Match | No Match | Cast Iron | No Match |  | No Match |  | 187500 | [10 empty] | 78 |  | Federally-Regulated Consumer Product | 1996-01-10 |  |  |  | 1998-12-21
Teledyne Laars | Laars | HH0715IN09CBA | Water | Natural Gas | No Match | FALSE | FALSE | 3 |  |  |  |  | No Match | No Match | No Match | Copper |  |  |  |  | 715000 |  | 715000 |  | 82 | 80 |  |  | 5 | 147 | 82 |  |  | Non Federally-Regulated | 1992-06-23 |  |  |  | 1992-10-27
PVI Industries , LLC | PVI | 30 WBHE 50A-TPGO | Water | Combo (Natural Gas & Oil) | No Match | FALSE | FALSE | 3 |  |  |  | No Match | No Match | No Match | No Match | Other | No Match |  | No Match |  | 1200000 |  |  |  | 84 | 80 |  |  |  | 147 | 85 |  |  | Non Federally-Regulated | 1992-09-28 |  |  |  | 1992-10-27
Rite Engineering | Rite | A90WE | Both Steam & Water | Natural Gas | No Match | FALSE | FALSE | 3 |  |  |  | No Match | No Match | No Match | No Match | Other | No Match |  | No Match |  | 900000 |  | 540000 |  | 83 | 80 |  |  |  |  | 83 |  |  | Federally-Regulated Commercial & Industrial Equipment | 1997-04-02 |  |  |  | 1998-03-31
Dunkirk | Pennco, Inc. | 1508HWD | Water | Natural Gas | No Match | TRUE | FALSE | 1 |  |  |  | No Match | No Match | No Match | No Match | Cast Iron | No Match |  | No Match |  | 245000 | [10 empty] | 80 |  | Federally-Regulated Consumer Product | 1997-02-27 |  |  |  | 1998-04-20
Dunkirk | Dunkirk | 5E1.20 | Water | Oil | Power | TRUE | FALSE | 1 |  |  |  | No Match | No Match | No Match | No Match | Cast Iron | No Match |  | No Match |  | 168000 | [10 empty] | 86.1 |  | Federally-Regulated Consumer Product | 1998-08-27 |  |  |  | 1998-12-21
Ajax Boiler, Inc. | Ajax | WGXFD-7500 | Steam | Natural Gas | Power | FALSE | FALSE | 3 |  |  |  | No Match | No Match | No Match | No Match | Other | No Match |  | No Match |  | 7500000 |  |  |  | 82 | 80 |  |  |  |  | 80 |  |  | Non Federally-Regulated | 1992-10-01 |  |  |  | 1992-10-27
Dunkirk | Carrier | BW4AAH000092ABAA | Water | Oil | Power | TRUE | FALSE | 1 |  |  |  | No Match | No Match | No Match | No Match | Cast Iron | No Match |  | No Match |  | 105000 | [10 empty] | 85.6 |  | Federally-Regulated Consumer Product | 1998-12-21 |  |  |  | 2000-06-07
Kewanee Boiler Co. | Kewanee | M265KO | Steam | Oil | Power | FALSE | FALSE | 3 |  |  |  | No Match | No Match | No Match | No Match | Other | No Match |  | No Match |  | 3313000 |  |  |  | 82 | [8 empty] | Non Federally-Regulated | 1989-08-15 |  |  |  | 1998-04-20
PVI Industries , LLC | Steam Boiler | 140SBHE350A-TP | Steam | Natural Gas | Power | FALSE |  | 3 |  |  |  | No Match | No Match | No Match | No Match | Other | No Match |  | No Match |  | 5579000 |  |  |  | 83 |  |  | 75 |  | 147 |  |  |  | Non Federally-Regulated | 1986-06-04 |  |  |  | 1998-04-20
Slant / Fin Corp. | Galaxy | GG200H | Steam | Natural Gas | No Match | TRUE |  | 1 |  |  |  | No Match | No Match | No Match | No Match | Cast Iron | No Match |  | No Match |  | 200000 | [5 empty] | 80 |  | 147 | 147 |  | 70 |  | Non Federally-Regulated | 1984-11-27 |  |  |  | 1998-04-20
Dunkirk | Carrier | 61AWB075A | Steam | Natural Gas | No Match | FALSE | FALSE | 1 |  |  |  | No Match | No Match | No Match | No Match | Cast Iron | No Match |  | No Match |  | 75000 | [7 empty] | 5 | 10 |  | 80.7 | 65 | Federally-Regulated Consumer Product | 1989-06-13 |  |  |  | 1989-08-15
Bryan Steam Corp. | Bryan | 417-S-G | Both Steam & Water | Natural Gas | No Match | FALSE | FALSE | 3 |  |  |  | No Match | No Match | No Match | No Match | Other | No Match |  | No Match |  | 1350000 |  | 1350000 |  | 75 | 75 |  |  |  | 147 | 75 |  |  | Non Federally-Regulated | 1988-01-22 |  |  |  | 1988-03-17
Axeman-Anderson Co. | Axeman-Anderson Co. | 87CPO | Water | Oil | Power | TRUE | FALSE | 1 |  |  |  | No Match | No Match | No Match | No Match | Other | No Match |  | No Match |  | 166000 | [10 empty] | 82.3 |  | Federally-Regulated Consumer Product | 1997-02-27 |  |  |  | 1998-04-20
Dunkirk | Dunkirk | 3E.60 | Water | Oil | Power | TRUE | FALSE | 1 |  |  |  | No Match | No Match | No Match | No Match | Cast Iron | No Match |  | No Match |  | 84000 | [10 empty] | 86.1 |  | Federally-Regulated Consumer Product | 1998-05-28 |  |  |  | 1998-07-01
Fulton Boiler Works | Fulton | FB-0075L | Both Steam & Water | Electricity | No Match | FALSE | TRUE | 1 |  |  |  | No Match | No Match | No Match | No Match | Other | No Match |  | No Match |  | 251070 | [5 empty] | 97 |  | 75 |  |  |  |  | Federally-Regulated Consumer Product | 1992-10-27 |  |  |  | 1998-04-20
Rite Engineering | Rite | 85SO | Both Steam & Water | Oil | Power | FALSE | FALSE | 3 |  |  |  | No Match | No Match | No Match | No Match | Other | No Match |  | No Match |  | 850000 |  |  |  | 80 | [8 empty] | Non Federally-Regulated | 1988-03-17 |  |  |  | 1992-10-14
Dunkirk | Vaillant | GSB-75EID | Steam | Natural Gas | No Match | FALSE | FALSE | 1 |  |  |  | No Match | No Match | No Match | No Match | Cast Iron | No Match |  | No Match |  | 75000 | [7 empty] | 83 |  |  |  |  | Federally-Regulated Consumer Product | 1997-02-27 |  |  |  | 1998-04-20
Ajax Boiler, Inc. | Ajax | WOFD-3500 | Steam | Oil | Power | FALSE |  | 3 |  |  |  | No Match | No Match | No Match | No Match | Other | No Match |  | No Match |  | 3500000 |  |  |  | 75.5 | [8 empty] | Non Federally-Regulated | 1981-08-26 |  |  |  | 1998-04-20
Kewanee Boiler Co. | Kewanee | M45KO | Steam | Oil | Power | FALSE | FALSE | 3 |  |  |  | No Match | No Match | No Match | No Match | Other | No Match |  | No Match |  | 563000 |  |  |  | 82 | [8 empty] | Non Federally-Regulated | 1989-08-15 |  |  |  | 1998-04-20
Teledyne Laars | Laars | JVS160 | Steam | Natural Gas | No Match | FALSE |  | 1 |  |  |  | No Match | No Match | No Match | No Match | Copper | No Match |  | No Match |  | 160000 | [5 empty] | 75 |  | 5 | 147 |  | 71.5 |  | Non Federally-Regulated | 1983-08-16 |  |  |  | 1998-04-20
NY Boiler, LLC dba New Yorker Boiler | New Yorker Boiler Co. | CG50C_I | Water | Natural Gas | Induced Draft | FALSE | FALSE | 1 |  |  |  |  | Stack Damper | Non-Condensing | Single-Stage | Cast Iron | Single-Speed |  |  |  | 130000 | 108000 | [9 empty] | 82 | 80 | Federally-Regulated Consumer Product | 2011-07-06 |  |  |  | 2012-05-02
Peerless Heater Co. | Peerless | G-721FDA* | Steam | Natural Gas | Power | FALSE |  | 3 |  |  |  | No Match | No Match | No Match | No Match | Cast Iron | No Match |  | No Match |  | 3323000 |  |  |  | 81.2 |  |  | 75 |  | 147 |  |  |  | Non Federally-Regulated | 1983-08-16 |  |  |  | 1998-04-20
Rite Engineering | Rite | 940WG | Both Steam & Water | Natural Gas | Power | FALSE |  | 3 |  |  |  | No Match | No Match | No Match | No Match | Other | No Match |  | No Match |  | 9400000 |  |  |  | 80 |  |  | 75 |  | 147 |  |  |  | Non Federally-Regulated | 1981-08-26 |  |  |  | 1998-04-20
Ajax Boiler, Inc. | Ajax | OSOXFD300 | Steam | Oil | Power | FALSE | TRUE | 3 |  |  |  | No Match | No Match | No Match | No Match | Other | No Match |  | No Match |  | 300000 |  |  |  | 75.5 | [8 empty] | Non Federally-Regulated | 1988-02-05 |  |  |  | 1992-10-01
U.S. Boiler Co. | U.S. Boiler Co. | RSAE135 | Water | Oil | Power | FALSE | FALSE | 1 |  |  |  |  | None | Non-Condensing | Single-Stage | Other | Single-Speed |  |  |  | 112000 | 97000 | [9 empty] | 86 | 80 | Federally-Regulated Consumer Product | 2012-06-11 |  |  |  | 2012-08-28
NY Boiler, LLC dba New Yorker Boiler | New Yorker | FRHGS* | Water | Oil | No Match | TRUE | FALSE | 1 |  |  |  | No Match | No Match | No Match | No Match | Other | No Match |  | No Match |  | 140000 | [10 empty] | 86.3 |  | Federally-Regulated Consumer Product | 2001-03-01 |  |  |  | 2002-04-02
Trianco-Heatmaker | Trianco-Heatmaker | DBC115 | Water | Oil | Power | TRUE | FALSE | 1 |  |  |  | No Match | No Match | No Match | No Match | Other | No Match |  | No Match |  | 138000 | [7 empty] | 81 |  |  |  |  | Federally-Regulated Consumer Product | 1997-02-27 |  |  |  | 1998-04-20
U.S. Boiler Co. | U.S. Boiler Co. | MMII4105*I- | Water | LPG | Induced Draft | FALSE | FALSE | 1 |  |  | TRUE |  | None | Non-Condensing | Single-Stage | Cast Iron | Single-Speed |  |  |  | 105000 | 84000 | [9 empty] | 80.2 | 80 | Federally-Regulated Consumer Product | 2012-11-16 |  |  |  | 2013-04-19
Teledyne Laars | Laars | PH1670IP16CBA | Water | LPG | No Match | TRUE | FALSE | 3 |  |  |  | No Match | No Match | No Match | No Match | Copper | No Match |  | No Match |  | 1670000 |  |  |  | 82 | 80 |  |  | 350 |  |  |  |  | Non Federally-Regulated | 1992-10-27 |  |  |  | 1998-04-20
Laars Heating Systems Company | Laars Heating Systems Co. | PH0250CN01KB | Water | Natural Gas | Induced Draft | TRUE | FALSE | 1 |  |  |  |  | None | Non-Condensing | Two-Stage Modulating | Copper | Single-Speed |  |  |  | 250000 | 203000 | [9 empty] | 80.1 | 80 | Federally-Regulated Consumer Product | 2011-07-06 |  |  |  | 2015-03-24
Burnham Commercial | Burnham | IN3 | Steam | Natural Gas | No Match | TRUE | FALSE | 1 |  |  |  | No Match | No Match | No Match | No Match | Cast Iron | No Match |  | No Match |  | 62000 | [10 empty] | 80 |  | Federally-Regulated Consumer Product | 1998-05-28 |  |  |  | 1998-07-01
Peerless Heater Co. | Peerless | 211A-09-WI | Water | Natural Gas | No Match | FALSE | FALSE | 3 |  |  |  |  | No Match | No Match | No Match | Cast Iron |  |  |  |  | 1680000 |  | 1680000 |  | 80 | 80 |  |  | 3 | 147 | 80 |  |  | Non Federally-Regulated | 1992-06-22 |  |  |  | 1992-10-27
Rite Engineering | Rite | 225WGO | Both Steam & Water | Natural Gas | Power | FALSE | FALSE | 3 |  |  |  | No Match | No Match | No Match | No Match | Other | No Match |  | No Match |  | 2250000 |  |  |  | 80 | 75 |  |  |  | 147 |  |  |  | Non Federally-Regulated | 1988-03-17 |  |  |  | 1998-04-20
Burnham Commercial | Burnham | PF-506-S | Steam | Oil | Power | FALSE | FALSE | 3 |  |  |  | No Match | No Match | No Match | No Match | Cast Iron | No Match |  | No Match |  | 1162000 |  | 700000 |  | 84 | 83 |  |  |  |  | 86 |  |  | Federally-Regulated Commercial & Industrial Equipment | 1996-03-13 |  |  |  | 2007-12-12
Smith Cast Iron Boilers | Smith Cast Iron Boilers | GB100-W-7-INT-D | Water | Natural Gas | No Match | FALSE | FALSE | 1 |  |  |  | No Match | No Match | No Match | No Match | Cast Iron | No Match |  | No Match |  | 150000 | [10 empty] | 83.3 |  | Federally-Regulated Consumer Product | 1998-02-06 |  |  |  | 1998-12-21
Teledyne Laars | Laars | HHO775MP2O***** | Water | LPG | Power | FALSE | FALSE | 3 |  |  |  | No Match | No Match | No Match | No Match | Copper | No Match |  | No Match |  | 775000 |  |  |  | 85 | 80 |  |  | 5 |  |  |  |  | Federally-Regulated Commercial & Industrial Equipment | 1998-03-31 |  |  |  | 1998-04-20
Ajax Boiler, Inc. | Ajax | WGOXFD-4250 | Steam | Natural Gas | Power | FALSE |  | 3 |  |  |  | No Match | No Match | No Match | No Match | Other | No Match |  | No Match |  | 4250000 |  |  |  | 75.5 |  |  | 75 |  | 147 |  |  |  | Non Federally-Regulated | 1981-08-26 |  |  |  | 1998-04-20
U.S. Boiler Co. | U.S. Boiler Co. | PVG-3 | Water | LPG | Induced Draft | FALSE | FALSE | 1 |  |  |  |  | None | Non-Condensing | Single-Stage | Cast Iron | Single-Speed |  |  |  | 70000 | 60000 | [9 empty] | 85.5 | 80 | Federally-Regulated Consumer Product | 2011-07-06 |  |  |  | 2012-06-11
Hydrotherm, Division of Mestek, Inc. | Hydrotherm | HS-130-V | Water | LPG | No Match | TRUE | FALSE | 1 |  |  |  | No Match | No Match | No Match | No Match | Cast Iron | No Match |  | No Match |  | 130000 | [10 empty] | 80.8 |  | Federally-Regulated Consumer Product | 1998-08-03 |  |  |  | 1998-08-27
Slant / Fin Corp. | Slant / Fin | LD-50 | Water | Natural Gas | Power | FALSE | FALSE | 1 |  |  |  | No Match | No Match | No Match | No Match | Cast Iron | No Match |  | No Match |  | 294000 | [10 empty] | 80 | 80 | Federally-Regulated Consumer Product | 2002-06-04 |  |  |  | 2007-11-14
Slant / Fin Corp. | Galaxy | GG175HS | Steam | LPG | No Match | TRUE |  | 1 |  |  |  | No Match | No Match | No Match | No Match | Cast Iron | No Match |  | No Match |  | 175000 | [5 empty] | 80 |  | 147 | 293 |  | 75.9 |  | Non Federally-Regulated | 1986-06-04 |  |  |  | 1998-04-20
WM Technologies | Weil-McLain | 4G8-W(T) | Steam | Oil | Power | FALSE | FALSE | 1 |  |  |  | No Match | No Match | No Match | No Match | Cast Iron | No Match |  | No Match |  | 175000 | [5 empty] | 86.1 |  | 10 |  |  | 84.2 |  | Non Federally-Regulated | 1989-08-15 |  |  |  | 1998-04-20
NY Boiler, LLC dba New Yorker Boiler | New Yorker | AP-690 | Water | Oil | Power | TRUE | FALSE | 1 |  |  |  | No Match | No Match | No Match | No Match | Other | No Match |  | No Match |  | 154000 | [10 empty] | 80 |  | Federally-Regulated Consumer Product | 1998-07-01 |  |  |  | 1998-08-03
Smith Cast Iron Boilers | Smith Cast Iron Boilers | PGB200-S-5-COND | Steam | LPG | No Match | TRUE | FALSE | 1 |  |  |  | No Match | No Match | No Match | No Match | Cast Iron | No Match |  | No Match |  | 165000 | [10 empty] | 80.6 | 75 | Federally-Regulated Consumer Product | 1998-12-21 |  |  |  | 2015-03-24
Burnham Commercial | Burnham | PF-520-W | Water | Combo (Natural Gas & Oil) | Power | FALSE | FALSE | 3 |  |  |  | No Match | No Match | No Match | No Match | Cast Iron | No Match |  | No Match |  | 4105000 |  | 2019000 |  | 81 | 80 |  |  |  |  | 84 |  |  | Federally-Regulated Commercial & Industrial Equipment | 1996-03-13 |  |  |  | 2007-12-12
Ajax Boiler, Inc. | Ajax | WEO-2750 | Water | Oil | Power | FALSE | FALSE | 3 |  |  |  | No Match | No Match | No Match | No Match | Other | No Match |  | No Match |  | 2612000 |  |  |  | 85 | [8 empty] | Non Federally-Regulated | 1992-10-27 |  |  |  | 1996-03-13
Burnham Commercial | Burnham | P-206PV-W(N/P)I | Water | Natural Gas | No Match | FALSE | FALSE | 1 |  |  |  | No Match | No Match | No Match | No Match | Cast Iron | No Match |  | No Match |  | 164000 | [10 empty] | 81.7 |  | Federally-Regulated Consumer Product | 1997-02-27 |  |  |  | 1998-04-20
Lochinvar, LLC. | Lochinvar | CBN0940 | Both Steam & Water | Natural Gas | No Match | FALSE | FALSE | 3 |  |  |  | No Match | No Match | No Match | No Match | Copper | No Match |  | No Match |  | 940000 |  |  |  | 80 | 80 | [7 empty] | Non Federally-Regulated | 1992-10-27 |  |  |  | 1998-04-20
Hydrotherm, Division of Mestek, Inc. | Hydrotherm | VGA-125BS-P | Steam | Natural Gas | No Match | FALSE |  | 1 |  |  |  | No Match | No Match | No Match | No Match | Cast Iron | No Match |  | No Match |  | 125000 | [5 empty] | 77 |  |  | 147 |  | 67.6 |  | Non Federally-Regulated | 1983-08-16 |  |  |  | 1986-06-04
Rinnai America | Rinnai | E110C | Water | Natural Gas | Induced Draft | FALSE | FALSE | 1 |  |  |  | None | None | Condensing | Step Modulating | Other | Multiple-Speed |  | Premium |  | 110000 | 101000 | [9 empty] | 96.1 | 80 | Federally-Regulated Consumer Product | 2011-06-20 |  |  |  | 2012-07-06
Peerless Heater Co. | Peerless | 211A-36 | Steam | LPG | No Match | FALSE |  | 3 |  |  |  | No Match | No Match | No Match | No Match | Cast Iron | No Match |  | No Match |  | 7175000 |  |  |  | 80 |  |  | 75 | 15 | 352 |  |  |  | Non Federally-Regulated | 1986-06-04 |  |  |  | 1998-04-20
Burnham Commercial | Burnham | V1110 | Both Steam & Water | Oil | Power | FALSE | FALSE | 1 |  |  |  |  | None | Non-Condensing | Single-Stage | Cast Iron |  |  |  |  | 2324000 | 1941000 |  |  | 84.8 | 83 | [7 empty] | Federally-Regulated Commercial & Industrial Equipment | 2007-12-12 |  |  |  | 2010-03-16
Parker Boiler Co. | Parker Boiler | G-3456 | Water | Natural Gas | Power | FALSE | FALSE | 3 |  |  |  |  | No Match | No Match | No Match | Other |  |  |  |  | 3456000 |  |  |  | 80.1 | 80 |  |  | 4 | 147 | 80 |  |  | Non Federally-Regulated | 1992-08-13 |  |  |  | 1992-10-27
Viessmann Manufacturing Co., Inc. | Viessmann Manufacturing | VBC-40 | Water | Natural Gas | Power | FALSE | FALSE | 1 |  |  |  | No Match | No Match | No Match | No Match | Other | No Match |  | No Match |  | 185000 | [10 empty] | 83.3 |  | Federally-Regulated Consumer Product | 2000-06-07 |  |  |  | 2001-07-19
Buderus | Buderus | G124X-18DP | Water | Natural Gas | No Match | TRUE | FALSE | 1 |  |  |  | No Match | No Match | No Match | No Match | Cast Iron | No Match |  | No Match |  | 74000 | [10 empty] | 81.5 |  | Federally-Regulated Consumer Product | 1999-06-29 |  |  |  | 2001-11-01
Burnham Commercial | Burnham | PF-504-S | Steam | Combo (Natural Gas & Oil) | Power | FALSE | FALSE | 3 |  |  |  | No Match | No Match | No Match | No Match | Cast Iron | No Match |  | No Match |  | 790000 |  |  |  | 81.4 | 80 |  |  |  | 147 | 83.5 |  |  | Non Federally-Regulated | 1992-09-25 |  |  |  | 1992-10-27
Thermo-Dynamics Boiler Co. | Thermo-Dynamics Boiler Co. | CWL-LE 85D | Water | Oil | Power | TRUE | FALSE | 1 |  |  |  | No Match | No Match | No Match | No Match | Other | No Match |  | No Match |  | 119000 | [10 empty] | 86 |  | Federally-Regulated Consumer Product | 1997-02-27 |  |  |  | 1998-04-20
Water Pik, Inc. | Laars | JVT100ND(I/L) | Water | Natural Gas | No Match | TRUE | FALSE | 1 |  |  |  | No Match | No Match | No Match | No Match | Copper | No Match |  | No Match |  | 100000 | [10 empty] | 80.7 | 80 | Federally-Regulated Consumer Product | 2001-11-21 |  |  |  | 2015-03-24
Crown Boiler Co. | Crown | C247-2100-S | Steam | Natural Gas | No Match | FALSE | FALSE | 3 |  |  |  | No Match | No Match | No Match | No Match | Cast Iron | No Match |  | No Match |  | 2100000 |  |  |  | 80 | 80 | [7 empty] | Non Federally-Regulated | 1992-10-27 |  |  |  | 1996-03-06
Smith Cast Iron Boilers | H. B. Smith | G400-S/W-4INT | Steam | Natural Gas | No Match | FALSE | FALSE | 3 |  |  |  | No Match | No Match | No Match | No Match | Other | No Match |  | No Match |  | 750000 |  |  |  | 80 | 80 |  |  | 40 |  |  |  |  | Federally-Regulated Commercial & Industrial Equipment | 1997-02-27 |  |  |  | 1998-04-20
Slant / Fin Corp. | Slant / Fin | VSP-150 | Water | Combo (Natural Gas & Oil) | Power | FALSE | FALSE | 1 |  |  |  | No Match | No Match | No Match | No Match | Cast Iron | No Match |  | No Match |  | 150000 | [10 empty] | 83.1 | 80 | Federally-Regulated Consumer Product | 2002-06-04 |  |  |  | 2007-11-14
Rite Engineering | Rite | A150SGO | Both Steam & Water | Oil | Power | FALSE | FALSE | 3 |  |  |  | No Match | No Match | No Match | No Match | Other | No Match |  | No Match |  | 1500000 |  |  |  | 80 | [8 empty] | Non Federally-Regulated | 1988-01-22 |  |  |  | 1988-03-17
WM Technologies | Weil-McLain | CGI-7-PIN | Water | Natural Gas | No Match | FALSE | FALSE | 1 |  |  |  | No Match | No Match | No Match | No Match | Cast Iron | No Match |  | No Match |  | 200000 | [10 empty] | 82.1 |  | Federally-Regulated Consumer Product | 1998-02-06 |  |  |  | 1998-03-31
Dunkirk | Vaillant | F90-259 | Steam | Oil | Power | FALSE | FALSE | 1 |  |  |  | No Match | No Match | No Match | No Match | Cast Iron | No Match |  | No Match |  | 259000 | [10 empty] | 80.5 |  | Federally-Regulated Consumer Product | 1997-02-27 |  |  |  | 1998-04-20
Slant / Fin Corp. | Slant / Fin | GXH-275ED | Water | Natural Gas | No Match | FALSE | FALSE | 1 |  |  |  | No Match | No Match | No Match | No Match | Cast Iron | No Match |  | No Match |  | 273000 | [10 empty] | 81.3 |  | Federally-Regulated Consumer Product | 1997-02-27 |  |  |  | 1998-04-20
Ajax Boiler, Inc. | Ajax | SFC60 | Steam | Combo (Natural Gas & Oil) | Power | FALSE | FALSE | 3 |  |  |  | No Match | No Match | No Match | No Match | Other | No Match |  | No Match |  | 2500000 |  | 1000000 |  | 80 | 80 |  |  |  |  | 80 |  |  | Federally-Regulated Commercial & Industrial Equipment | 1997-01-07 |  |  |  | 1997-02-27
Peerless Heater Co. | Peerless | 211A-26 | Steam | LPG | No Match | FALSE |  | 3 |  |  |  | No Match | No Match | No Match | No Match | Cast Iron | No Match |  | No Match |  | 5125000 |  |  |  | 80 |  |  | 75 | 12 | 352 |  |  |  | Non Federally-Regulated | 1986-06-04 |  |  |  | 1998-04-20
Thermo-Dynamics Boiler Co. | Thermo-Dynamics Boiler Co. | LM-150 | Water | Oil | Power | FALSE | FALSE | 1 |  |  |  | No Match | No Match | No Match | No Match | Other | No Match |  | No Match |  | 210000 | [10 empty] | 82 |  | Federally-Regulated Consumer Product | 1998-05-28 |  |  |  | 1999-03-04
Ajax Boiler, Inc. | Ajax | OSGOXFD1500 | Steam | Oil | Power | FALSE | TRUE | 3 |  |  |  | No Match | No Match | No Match | No Match | Other | No Match |  | No Match |  | 1500000 |  |  |  | 75.5 | [8 empty] | Non Federally-Regulated | 1988-02-06 |  |  |  | 1992-10-01
Dunkirk | Dunkirk | DPFO-7TT2-1.10W | Water | Oil | Power | TRUE | TRUE | 1 |  |  |  | No Match | No Match | No Match | No Match | Cast Iron | No Match |  | No Match |  | 154000 | [10 empty] | 83.4 |  | Federally-Regulated Consumer Product | 1998-08-03 |  |  |  | 1998-08-27
Dunkirk | Dunkirk | PVSB-9D | Steam | LPG | No Match | TRUE | FALSE | 1 |  |  |  | No Match | No Match | No Match | No Match | Cast Iron | No Match |  | No Match |  | 280000 | [10 empty] | 80.9 | 75 | Federally-Regulated Consumer Product | 1998-12-21 |  |  |  | 2015-03-24
Dunkirk | Metzger Machine Corp. | GP-140SD | Water | Natural Gas | No Match | FALSE | FALSE | 1 |  |  |  | No Match | No Match | No Match | No Match | Cast Iron | No Match |  | No Match |  | 140000 | [10 empty] | 81.3 |  | Federally-Regulated Consumer Product | 1997-02-27 |  |  |  | 1998-04-20
Dunkirk | Dunkirk | 4ES1.50 | Steam | Oil | Power | TRUE | FALSE | 1 |  |  |  | No Match | No Match | No Match | No Match | Cast Iron | No Match |  | No Match |  | 210000 | [10 empty] | 82.3 |  | Federally-Regulated Consumer Product | 1998-07-01 |  |  |  | 1998-08-03
Dunkirk | Carrier | 61AWB187 | Steam | Natural Gas | No Match | FALSE | FALSE | 1 |  |  |  | No Match | No Match | No Match | No Match | Cast Iron | No Match |  | No Match |  | 187500 | [10 empty] | 71.9 | 65 | Federally-Regulated Consumer Product | 1989-06-13 |  |  |  | 1989-08-15
Burnham Commercial | Burnham | (K)RSAH85 | Water | Oil | Power | TRUE | FALSE | 1 |  |  |  | No Match | No Match | No Match | No Match | Other | No Match |  | No Match |  | 108000 | [10 empty] | 84 |  | Federally-Regulated Consumer Product | 1999-03-04 |  |  |  | 2000-08-01
Raypak, Inc. | Raypak | W3-0652* | Water | Natural Gas | Power | FALSE | TRUE | 3 |  |  |  | None | None | Non-Condensing | Single-Stage | Copper | No Match |  | No Match |  | 650000 | 546000 | 350000 | 294000 | 84 | 80 | [7 empty] | Federally-Regulated Commercial & Industrial Equipment | 2003-04-03 |  |  |  | 2007-12-12
Buderus | Buderus | GB312 - 240 | Water | Natural Gas | Induced Draft | FALSE | FALSE | 1 |  |  |  | None | None | Condensing | Step Modulating | Other |  |  |  |  | 880700 | 810000 | 264000 | 261000 | 92.2 | 80 | [7 empty] | Federally-Regulated Commercial & Industrial Equipment | 2008-05-19 |  |  |  | 2009-10-19
Hydrotherm, Division of Mestek, Inc. | Multitemp | MR-360CP | Water | LPG | No Match | FALSE | FALSE | 3 |  |  |  | No Match | No Match | No Match | No Match | Cast Iron | No Match |  | No Match |  | 360000 |  |  |  | 83.9 | 80 |  |  |  |  | 83.9 |  |  | Non Federally-Regulated | 1993-01-14 |  |  |  | 1993-01-27
PB Heat, LLC | PB Heat, LLC | WBV-03-105-W | Water | Oil | Power | FALSE | FALSE | 1 |  |  |  | Barometric Regulator | None | Non-Condensing | Single-Stage | Cast Iron | Single-Speed |  | Standard |  | 147000 | 126000 | [9 empty] | 85 | 80 | Federally-Regulated Consumer Product | 2008-09-25 |  |  |  | 2011-06-20
Peerless Heater Co. | Peerless | 211A-14-SI | Steam | Natural Gas | No Match | FALSE | FALSE | 3 |  |  |  | No Match | No Match | No Match | No Match | Cast Iron | No Match |  | No Match |  | 2730000 |  |  |  | 80 | 80 |  |  | 6 |  |  |  |  | Non Federally-Regulated | 1992-10-27 |  |  |  | 1998-04-20
Vaillant Corp. | Vaillant | GA100-12SP | Water | Natural Gas | No Match | FALSE | FALSE | 1 |  |  |  | No Match | No Match | No Match | No Match | Cast Iron | No Match |  | No Match |  | 120000 | [5 empty] | 83.3 |  |  |  |  | 81 |  | Federally-Regulated Consumer Product | 1997-02-27 |  |  |  | 1998-04-20
Burnham Commercial | Burnham Corp. | 4FHL-107A-O | Steam | Oil | Power | FALSE | FALSE | 1 |  |  | FALSE |  | None | Non-Condensing | Single-Stage | Other |  |  |  |  | 895000 | 722000 |  |  | 87.7 |  | 83.8 | [6 empty] | Federally-Regulated Commercial & Industrial Equipment | 2014-08-11 |  |  |  | 2015-04-20
Teledyne Laars | Laars | HH0400MN20****** | Water | Natural Gas | Power | FALSE | TRUE | 3 |  |  |  | No Match | No Match | No Match | No Match | Copper | No Match |  | No Match |  | 399000 |  | 399000 |  | 83 | 80 |  |  | 5 |  | 83 |  |  | Federally-Regulated Commercial & Industrial Equipment | 1994-12-08 |  |  |  | 2001-05-16
U.S. Boiler Co. | U.S. Boiler Co. | ES29A | Water | Natural Gas | Injection Type | FALSE | FALSE | 1 |  |  | TRUE |  | Stack Damper | Non-Condensing | Single-Stage | Cast Iron | Multiple-Speed |  |  |  | 280000 | 238000 | [9 empty] | 85 | 80 | Federally-Regulated Consumer Product | 2013-04-19 |  |  |  | 2013-11-14
Parker Boiler Co. | Parker Boiler | O-1536 | Water | Oil | Power | FALSE | FALSE | 3 |  |  |  | No Match | No Match | No Match | No Match | Other | No Match |  | No Match |  | 1536000 |  |  |  | 82 |  |  |  | 4 |  | 80 |  |  | Non Federally-Regulated | 1992-08-13 |  |  |  | 1992-10-27
Slant / Fin Corp. | Malibu | MR-150 | Steam | Oil | Power | TRUE |  | 1 |  |  |  | No Match | No Match | No Match | No Match | Cast Iron | No Match |  | No Match |  | 150000 | [5 empty] | 85.3 |  |  |  |  | 81.8 |  | Non Federally-Regulated | 1986-06-04 |  |  |  | 1998-04-20
RBI Water Heaters | Spectrum Series | SBN050E** | Water | Natural Gas | No Match | FALSE | TRUE | 1 |  |  |  | No Match | No Match | No Match | No Match | Copper | No Match |  | No Match |  | 50000 | [5 empty] | 83.7 |  |  |  |  | 83.6 |  | Federally-Regulated Consumer Product | 1998-03-31 |  |  |  | 1998-04-20
Laars Heating Systems Company | Laars | VW1010IP09*1A | Water | LPG | Induced Draft | FALSE | TRUE | 1 |  |  |  | None | None | Non-Condensing | Two-Stage Modulating | Copper | None |  | No Match |  | 1010000 | 818100 | 252500 |  | 81 | 80 |  |  | 5 |  | 81 |  |  | Federally-Regulated Commercial & Industrial Equipment | 2005-11-30 |  |  |  | 2007-11-01
Lochinvar, LLC. | Lochinvar | CWN-645 | Water | Natural Gas | Power | FALSE | TRUE | 3 |  |  |  | No Match | No Match | No Match | No Match | Copper | No Match |  | No Match |  | 495000 |  | 495000 |  | 82 | 80 |  |  |  |  | 82 |  |  | Federally-Regulated Commercial & Industrial Equipment | 1995-02-15 |  |  |  | 2007-12-12
Ajax Boiler, Inc. | Ajax | HFC1750 | Steam | Combo (Natural Gas & Oil) | Power | FALSE | FALSE | 3 |  |  |  | No Match | No Match | No Match | No Match | Other | No Match |  | No Match |  | 1750000 |  | 800000 |  | 80 | 80 |  |  |  |  | 80 |  |  | Federally-Regulated Commercial & Industrial Equipment | 1997-01-07 |  |  |  | 1997-02-27
Rite Engineering | Rite | A45CWGO | Both Steam & Water | Natural Gas | Power | FALSE |  | 3 |  |  |  | No Match | No Match | No Match | No Match | Other | No Match |  | No Match |  | 4500000 |  |  |  | 80 |  |  | 75 |  | 147 |  |  |  | Non Federally-Regulated | 1981-08-26 |  |  |  | 1998-04-20
Parker Boiler Co. | Parker Boiler | G-2640R | Water | Natural Gas | Power | FALSE | FALSE | 3 |  |  |  |  | No Match | No Match | No Match | Other |  |  |  |  | 2640000 |  |  |  | 84.5 | 80 |  |  | 4 | 147 | 82 |  |  | Non Federally-Regulated | 1992-08-13 |  |  |  | 1992-10-27
PB Heat, LLC | PB Heat, LLC | PF-50 | Water | LPG | Power | FALSE | FALSE | 1 |  |  |  | None | None | Condensing | Step Modulating | Other |  |  |  |  | 50000 | 46000 | 16000 | 15000 | [7 empty] | 95 | 80 | Federally-Regulated Consumer Product | 2008-10-20 |  |  |  | 2011-02-17
Raypak, Inc. | Raypak | H-0133AJO | Water | LPG | No Match | FALSE | FALSE | 1 |  |  |  | No Match | No Match | No Match | No Match | Other | No Match |  | No Match |  | 136000 | [10 empty] | 80.7 |  | Federally-Regulated Consumer Product | 1996-01-10 |  |  |  | 1997-02-27
Peerless Heater Co. | Peerless | MI-05-STDG | Water | Combo (Natural Gas & Oil) | No Match | TRUE | FALSE | 1 |  |  |  | No Match | No Match | No Match | No Match | Cast Iron | No Match |  | No Match |  | 140000 | [10 empty] | 80.2 | 80 | Federally-Regulated Consumer Product | 2001-11-01 |  |  |  | 2015-03-24
Raypak, Inc. | Raypak | H91532*BE | Water | LPG | Induced Draft | FALSE | FALSE | 1 |  |  |  | None | None | Non-Condensing | Single-Stage | Copper |  |  |  |  | 1530000 | 1331000 |  |  | 87 | 80 | 87 | [6 empty] | Federally-Regulated Commercial & Industrial Equipment | 2007-12-12 |  |  |  | 2015-04-20
Smith Cast Iron Boilers | Smith Cast Iron Boilers | BB-14A-W-3L | Water | Oil | Power | TRUE | FALSE | 1 |  |  |  | No Match | No Match | No Match | No Match | Cast Iron | No Match |  | No Match |  | 105000 | [10 empty] | 85.7 |  | Federally-Regulated Consumer Product | 1998-08-27 |  |  |  | 1998-12-21
Water Pik, Inc. | Waterpik Technologies, Inc. | NP 85 | Water | Oil | No Match | TRUE | FALSE | 1 |  |  |  | No Match | No Match | No Match | No Match | Other | No Match |  | No Match |  | 120400 | [10 empty] | 83.6 |  | Federally-Regulated Consumer Product | 2000-12-04 |  |  |  | 2001-01-30
Teledyne Laars | Teledyne Laars | HH0250CN01KB | Water | Natural Gas | No Match | TRUE | FALSE | 1 |  |  |  | No Match | No Match | No Match | No Match | Other | No Match |  | No Match |  | 250000 | [10 empty] | 80 |  | Federally-Regulated Consumer Product | 1998-08-03 |  |  |  | 1998-08-27
NY Boiler, LLC dba New Yorker Boiler | New Yorker | FR-173 | Water | Oil | Power | TRUE | FALSE | 1 |  |  |  | No Match | No Match | No Match | No Match | Other | No Match |  | No Match |  | 210000 | [10 empty] | 83 |  | Federally-Regulated Consumer Product | 1997-02-27 |  |  |  | 1998-04-20
Dunkirk | Ultimate Engineering / Division of Dunkirk | PF08T2-2.00W | Water | Oil | Power | TRUE | TRUE | 1 |  |  |  | No Match | No Match | No Match | No Match | Cast Iron | No Match |  | No Match |  | 280000 | [10 empty] | 82.3 |  | Federally-Regulated Consumer Product | 1998-08-03 |  |  |  | 1998-08-27
Slant / Fin Corp. | Sentry | S-90ED | Water | Natural Gas | No Match | FALSE | FALSE | 1 |  |  |  | No Match | No Match | No Match | No Match | Cast Iron | No Match |  | No Match |  | 90000 | [10 empty] | 83.8 |  | Federally-Regulated Consumer Product | 1992-09-08 |  |  |  | 1992-10-27
U.S. Boiler Co. | U.S. Boiler Co. | LEDV2 | Water | Oil | Pressure | FALSE | FALSE | 1 |  |  | TRUE |  | None | Non-Condensing | Single-Stage | Other | Single-Speed |  |  |  | 140000 | 117000 | [9 empty] | 83 | 80 | Federally-Regulated Consumer Product | 2013-04-19 |  |  |  | 2014-01-14
Dunkirk | Ultimate Engineering / Division of Dunkirk | UPVSB-6D | Steam | Natural Gas | No Match | TRUE | FALSE | 1 |  |  |  | No Match | No Match | No Match | No Match | Cast Iron | No Match |  | No Match |  | 187500 | [10 empty] | 79.6 |  | Federally-Regulated Consumer Product | 1998-12-21 |  |  |  | 2000-06-07
Ajax Boiler, Inc. | Ajax | WGOFD-4250 | Steam | Oil | Power | FALSE | FALSE | 3 |  |  |  | No Match | No Match | No Match | No Match | Other | No Match |  | No Match |  | 4250000 |  |  |  | 75.5 | [8 empty] | Non Federally-Regulated | 1988-03-17 |  |  |  | 1992-10-01
Parker Boiler Co. | Parker Boiler | T-1460 | Steam | Natural Gas | No Match | FALSE |  | 3 |  |  |  | No Match | No Match | No Match | No Match | Other | No Match |  | No Match |  | 1460000 |  |  |  | 75 |  |  | 75 | 4 | 147 |  |  |  | Non Federally-Regulated | 1981-08-26 |  |  |  | 1998-04-20
WM Technologies | Weil-McLain | EG-50-SPDL | Steam | LPG | No Match | TRUE | FALSE | 1 |  |  |  | No Match | No Match | No Match | No Match | Cast Iron | No Match |  | No Match |  | 175000 | [7 empty] | 237 |  |  | 81.1 |  | Federally-Regulated Consumer Product | 1992-02-25 |  |  |  | 1995-02-02
Water Pik, Inc. | Laars | JVS 075ND | Water | Natural Gas | No Match | FALSE | FALSE | 1 |  |  |  | No Match | No Match | No Match | No Match | Other | No Match |  | No Match |  | 75000 | [10 empty] | 83 |  | Federally-Regulated Consumer Product | 2001-01-30 |  |  |  | 2001-04-12
Dunkirk | Compu-Aire | 61BWB175A | Steam | Natural Gas | No Match | FALSE | FALSE | 1 |  |  |  | No Match | No Match | No Match | No Match | Cast Iron | No Match |  | No Match |  | 175000 | [5 empty] | 80.6 |  | 5 |  |  | 80.4 |  | Federally-Regulated Consumer Product | 1992-10-27 |  |  |  | 1998-04-20
Slant / Fin Corp. | Galaxy | GG75HEP | Steam | Natural Gas | No Match | FALSE | FALSE | 1 |  |  |  | No Match | No Match | No Match | No Match | Other | No Match |  | No Match |  | 75000 | [5 empty] | 80 |  |  |  |  | 76.8 | 65 | Non Federally-Regulated | 1988-03-17 |  |  |  | 1998-04-20
Slant / Fin Corp. | Slant / Fin | GXH-230D | Water | Natural Gas | No Match | TRUE | FALSE | 1 |  |  |  | No Match | No Match | No Match | No Match | Cast Iron | No Match |  | No Match |  | 231000 | [10 empty] | 80.2 |  | Federally-Regulated Consumer Product | 1997-02-27 |  |  |  | 1998-04-20
Ajax Boiler, Inc. | Ajax | HNG12500W | Steam | Natural Gas | No Match | FALSE | TRUE | 3 |  |  |  | No Match | No Match | No Match | No Match | Other | No Match |  | No Match |  | 12500000 |  |  |  | 80 | 80 | [7 empty] | Federally-Regulated Commercial & Industrial Equipment | 1998-03-31 |  |  |  | 1998-04-20
Dunkirk | Dunkirk | DPFG-7TT2-154W | Water | Natural Gas | No Match | FALSE | TRUE | 1 |  |  |  | No Match | No Match | No Match | No Match | Cast Iron | No Match |  | No Match |  | 154000 | [10 empty] | 81 |  | Federally-Regulated Consumer Product | 1997-02-27 |  |  |  | 1998-04-20
Parker Boiler Co. | Parker Boiler | T2160 | Water | Natural Gas | No Match | FALSE | FALSE | 3 |  |  |  |  | No Match | No Match | No Match | Other |  |  |  |  | 2160000 |  | 2160000 |  | 80 | 80 |  |  | 4 | 147 | 80 |  |  | Non Federally-Regulated | 1992-08-19 |  |  |  | 1992-10-27
Ajax Boiler, Inc. | Ajax | WGXFD-3200 | Steam | Natural Gas | Power | FALSE | FALSE | 3 |  |  |  |  | No Match | No Match | No Match | Other |  |  |  |  | 3250000 |  |  |  | 75.5 | 75 | [7 empty] | Non Federally-Regulated | 1988-03-17 |  |  |  | 1992-10-01
Rite Engineering | Rite | 400S | Both Steam & Water | Natural Gas | No Match | FALSE | FALSE | 3 |  |  |  | No Match | No Match | No Match | No Match | Other | No Match |  | No Match |  | 4000000 |  |  |  | 80 | 75 |  |  |  | 147 |  |  |  | Non Federally-Regulated | 1988-01-22 |  |  |  | 1988-03-17
Camus Hydronics | Camus Hydronics | DRNW-0400-MS | Water | Natural Gas | Power | FALSE | FALSE | 1 |  |  |  |  | None | Condensing | Step Modulating | Other |  |  |  |  | 399000 | 375000 |  |  | 94 |  | 94 | [6 empty] | Federally-Regulated Commercial & Industrial Equipment | 2014-08-11 |  |  |  | 2014-10-21
Teledyne Laars | Laars | HH1010IP16*BA | Water | LPG | No Match | TRUE | TRUE | 3 |  |  |  | No Match | No Match | No Match | No Match | Copper | No Match |  | No Match |  | 1010000 |  |  |  | 82 | 80 |  |  | 350 |  |  |  |  | Federally-Regulated Commercial & Industrial Equipment | 1997-02-27 |  |  |  | 1998-04-20
Laars Heating Systems Company | Laars | PW0715IN04*BA | Water | Natural Gas | Induced Draft | FALSE | TRUE | 1 |  |  |  | None | None | Non-Condensing | Two-Stage Modulating | Copper | Single-Speed | 0.33 | Standard |  | 715000 | 579150 | 178750 |  | 82 | 80 |  |  | 5 |  | 82 |  |  | Federally-Regulated Commercial & Industrial Equipment | 2005-11-30 |  |  |  | 2007-11-01
Bryan Steam Corp. | Bryan | LM-1500-W-G | Both Steam & Water | Natural Gas | Power | FALSE |  | 3 |  |  |  | No Match | No Match | No Match | No Match | Other | No Match |  | No Match |  | 15000000 |  |  |  | 75 |  |  | 75 |  | 147 |  |  |  | Non Federally-Regulated | 1986-06-04 |  |  |  | 1998-04-20
Camus Hydronics | Camus Hydronics | DRNW-0300-MS | Water | Natural Gas | Power | FALSE | FALSE | 1 |  |  |  |  | None | Condensing | Step Modulating | Other |  |  |  |  | 300000 | 282000 |  |  | 94 |  | 94 | [6 empty] | Federally-Regulated Commercial & Industrial Equipment | 2014-08-11 |  |  |  | 2014-10-21
Taylor Manufacturing | Taylor | T-450G | Both Steam & Water | Combo (Natural Gas & Oil) | Power | FALSE | TRUE | 1 |  |  |  | No Match | No Match | No Match | No Match | Other | No Match |  | No Match |  | 140000 | [10 empty] | 84 |  | Federally-Regulated Consumer Product | 1992-03-25 |  |  |  | 1998-12-21
Dunkirk | Sears | 4EW.40* | Water | Oil | No Match | TRUE | FALSE | 1 |  |  |  | No Match | No Match | No Match | No Match | Cast Iron | No Match |  | No Match |  | 126000 | [10 empty] | 86.4 |  | Federally-Regulated Consumer Product | 2001-03-01 |  |  |  | 2001-04-12
Edwards Engineering Corp. | Edwards Engineering Corp. | 3010C | Both Steam & Water | Oil | Power | FALSE |  | 3 |  |  |  | No Match | No Match | No Match | No Match | Other | No Match |  | No Match |  | 525000 |  |  |  | 80 | [8 empty] | Non Federally-Regulated | 1983-08-16 |  |  |  | 1998-04-20
Crown Boiler Co. | Crown | ABF-140-SPD | Water | Natural Gas | No Match | TRUE | FALSE | 1 |  |  |  | No Match | No Match | No Match | No Match | Cast Iron | No Match |  | No Match |  | 140000 | [7 empty] | 147 |  |  | 80.3 |  | Federally-Regulated Consumer Product | 1992-08-31 |  |  |  | 1995-02-02
Myson, Inc. | Myson, Inc. | DV-325 | Both Steam & Water | Natural Gas | No Match | TRUE | FALSE | 1 |  |  |  | No Match | No Match | No Match | No Match | Copper | No Match |  | No Match |  | 100000 | [5 empty] | 78.5 |  | 90 | 147 |  | 75.1 | 63 | Non Federally-Regulated | 1990-07-02 |  |  |  | 1998-04-20
Dunkirk | Bryant | BW2AAN000210AAAA | Water | Natural Gas | No Match | FALSE | FALSE | 1 |  |  |  | No Match | No Match | No Match | No Match | Cast Iron | No Match |  | No Match |  | 210000 | [10 empty] | 81 |  | Federally-Regulated Consumer Product | 1997-02-27 |  |  |  | 1998-04-20
Bryan Steam Corp. | Bryan | L-20-S-FDO | Both Steam & Water | Oil | Power | FALSE | FALSE | 3 |  |  |  | No Match | No Match | No Match | No Match | Other | No Match |  | No Match |  | 1450000 |  |  |  | 80 | [8 empty] | Non Federally-Regulated | 1988-03-17 |  |  |  | 1998-04-20
WM Technologies | Weil-McLain | EG-30-SPDN | Steam | Natural Gas | No Match | TRUE | FALSE | 1 |  |  |  | No Match | No Match | No Match | No Match | Cast Iron | No Match |  | No Match |  | 75000 | [7 empty] | 146 |  |  | 79.5 |  | Federally-Regulated Consumer Product | 1992-02-25 |  |  |  | 1995-02-02
Rite Engineering | Rite | A 150WGO | Both Steam & Water | Natural Gas | Power | FALSE | FALSE | 3 |  |  |  | No Match | No Match | No Match | No Match | Other | No Match |  | No Match |  | 1500000 |  |  |  | 80 | 80 | [7 empty] | Federally-Regulated Commercial & Industrial Equipment | 1997-02-27 |  |  |  | 1998-04-20
Hydrotherm, Division of Mestek, Inc. | Hydrotherm | WO-375AW | Water | Oil | Power | TRUE | FALSE | 3 |  |  |  | No Match | No Match | No Match | No Match | Cast Iron | No Match |  | No Match |  | 375000 |  |  |  | 82.7 | 83 | [5 empty] | 77.9 |  | Federally-Regulated Commercial & Industrial Equipment | 1997-02-27 |  |  |  | 1998-04-20
Ajax Boiler, Inc. | Ajax | HFC700W | Steam | Combo (Natural Gas & Oil) | Power | FALSE | TRUE | 3 |  |  |  | No Match | No Match | No Match | No Match | Other | No Match |  | No Match |  | 700000 |  | 450000 |  | 80 | 80 |  |  |  |  | 80 |  |  | Federally-Regulated Commercial & Industrial Equipment | 1997-01-07 |  |  |  | 2009-03-12
Burnham Commercial | New Yorker Boiler Co. | CG30CHNI | Water | Natural Gas | Induced Draft | FALSE | FALSE | 1 |  |  |  |  | Stack Damper | Non-Condensing | Single-Stage | Cast Iron | Single-Speed | 0.04 | Standard |  | 62000 | 52000 | [9 empty] | 83 | 80 | Federally-Regulated Consumer Product | 2007-11-14 |  |  |  | 2008-12-24
Crown Boiler Co. | Crown | CT-6 | Water | Oil | Power | TRUE | FALSE | 1 |  |  |  | No Match | No Match | No Match | No Match | Cast Iron | No Match |  | No Match |  | 231000 | [10 empty] | 86.1 |  | Federally-Regulated Consumer Product | 1998-05-28 |  |  |  | 1998-07-01
Ajax Boiler, Inc. | Ajax | WGOXFD-3500 | Steam | Natural Gas | Power | FALSE | FALSE | 3 |  |  |  | No Match | No Match | No Match | No Match | Other | No Match |  | No Match |  | 3500000 |  |  |  | 75.5 | 75 |  |  |  | 147 |  |  |  | Non Federally-Regulated | 1988-01-22 |  |  |  | 1988-03-17
Parker Boiler Co. | Parker Boiler | T760L | Water | Natural Gas | Power | FALSE | FALSE | 3 |  |  |  | No Match | No Match | No Match | No Match | Other | No Match |  | No Match |  | 760000 |  |  |  | 80.2 | 80 |  |  | 4 |  |  |  |  | Non Federally-Regulated | 1992-10-27 |  |  |  | 1996-03-13
A.O. Smith Water Products Company | A O Smith Water Products | HWM-1200 | Steam | Natural Gas | No Match | FALSE | FALSE | 3 |  |  |  |  | No Match | No Match | No Match | Copper |  |  |  |  | 1200000 |  |  |  | 75 | 75 | [7 empty] | Non Federally-Regulated | 1988-03-17 |  |  |  | 1998-04-20
Ajax Boiler, Inc. | Ajax | XFC6000 | Water | Combo (Natural Gas & Oil) | Power | FALSE | FALSE | 3 |  |  |  | No Match | No Match | No Match | No Match | Other | No Match |  | No Match |  | 6000000 |  | 2400000 |  | 80 | 80 |  |  |  |  | 80 |  |  | Federally-Regulated Commercial & Industrial Equipment | 1997-01-07 |  |  |  | 1997-02-27
Ajax Boiler, Inc. | Ajax | OWGOFD3500 | Steam | Natural Gas | Power | FALSE | TRUE | 3 |  |  |  |  | No Match | No Match | No Match | Other |  |  |  |  | 3500000 |  |  |  | 75.5 | 75 | [7 empty] | Non Federally-Regulated | 1988-03-17 |  |  |  | 1998-04-20
Peerless Heater Co. | Peerless | G-717FDA-S | Steam | Natural Gas | Power | FALSE | FALSE | 3 |  |  |  |  | No Match | No Match | No Match | Cast Iron |  |  |  |  | 2705000 |  | 2705000 |  | 80.6 | 80 |  |  |  |  | 80.6 |  |  | Non Federally-Regulated | 1992-06-18 |  |  |  | 1992-10-27
Dunkirk | Crown | XBF-225SPD | Water | Natural Gas | No Match | TRUE | FALSE | 1 |  |  |  | No Match | No Match | No Match | No Match | Cast Iron | No Match |  | No Match |  | 225000 | [10 empty] | 83 |  | Federally-Regulated Consumer Product | 1998-12-21 |  |  |  | 2001-04-12
Energy Kinetics | System 2000 | EK-1 .85 GPH DV | Both Steam & Water | Oil | Power | FALSE | FALSE | 1 |  |  |  | No Match | No Match | No Match | No Match | Other | No Match |  | No Match |  | 118000 | [7 empty] | 4 |  |  | 87.5 |  | Federally-Regulated Consumer Product | 1988-02-06 |  |  |  | 1988-03-17
Rite Engineering | Rite | 200WO | Both Steam & Water | Oil | Power | FALSE | FALSE | 3 |  |  |  | No Match | No Match | No Match | No Match | Other | No Match |  | No Match |  | 2000000 |  |  |  | 80 | [8 empty] | Non Federally-Regulated | 1988-03-17 |  |  |  | 1992-10-14
Slant / Fin Corp. | Galaxy | GG150HED | Steam | Natural Gas | No Match | FALSE |  | 1 |  |  |  | No Match | No Match | No Match | No Match | Cast Iron | No Match |  | No Match |  | 150000 | [5 empty] | 80 |  |  | 147 |  | 80.6 |  | Non Federally-Regulated | 1984-11-27 |  |  |  | 1998-04-20
Peerless Heater Co. | Peerless | 61-08-STDG-S | Steam | Natural Gas | No Match | TRUE | FALSE | 1 |  |  |  | No Match | No Match | No Match | No Match | Cast Iron | No Match |  | No Match |  | 280000 | [10 empty] | 78.3 |  | Federally-Regulated Consumer Product | 1998-07-01 |  |  |  | 1998-08-03
Dunkirk | Crown | XBF-75SPD | Water | Natural Gas | No Match | TRUE | FALSE | 1 |  |  |  | No Match | No Match | No Match | No Match | Cast Iron | No Match |  | No Match |  | 75000 | [10 empty] | 82.6 |  | Federally-Regulated Consumer Product | 1997-02-27 |  |  |  | 1998-04-20
Teledyne Laars | Laars | HJ750 | Steam | Natural Gas | No Match | FALSE |  | 3 |  |  |  | No Match | No Match | No Match | No Match | Copper | No Match |  | No Match |  | 750000 |  |  |  | 75 |  |  | 75 | 21 | 147 |  |  |  | Non Federally-Regulated | 1981-08-26 |  |  |  | 1983-08-16
Unilux Manufacturing, Inc. | Unilux | ZF ZW 400 W | Both Steam & Water | Combo (Natural Gas & Oil) | Power | FALSE | FALSE | 3 |  |  |  | No Match | No Match | No Match | No Match | Other | No Match |  | No Match |  | 4000000 |  | 2380000 |  | 86 | 80 |  |  | 10 |  | 84 |  |  | Federally-Regulated Commercial & Industrial Equipment | 1998-02-10 |  |  |  | 1998-03-31
Unilux Manufacturing, Inc. | Unilux | ZF ZW 250 LS | Both Steam & Water | Combo (Natural Gas & Oil) | Power | FALSE | FALSE | 3 |  |  |  | No Match | No Match | No Match | No Match | Other | No Match |  | No Match |  | 2500000 |  | 1488000 |  | 83.5 | 80 |  |  | 10 |  | 82 |  |  | Federally-Regulated Commercial & Industrial Equipment | 1998-02-10 |  |  |  | 1998-03-31
Teledyne Laars | Teledyne Laars | PW0250CP01KB | Water | LPG | No Match | TRUE | FALSE | 1 |  |  |  | No Match | No Match | No Match | No Match | Other | No Match |  | No Match |  | 250000 | [10 empty] | 81.6 |  | Federally-Regulated Consumer Product | 1998-08-03 |  |  |  | 1998-08-27
Hydrotherm, Division of Mestek, Inc. | Hydrotherm | VGA-400BSPV | Steam | Natural Gas | No Match | FALSE | FALSE | 3 |  |  |  | No Match | No Match | No Match | No Match | Cast Iron | No Match |  | No Match |  | 400000 |  |  |  | 80 | 80 | [7 empty] | Federally-Regulated Commercial & Industrial Equipment | 1997-02-27 |  |  |  | 1998-04-20
Burnham Commercial | Burnham | 206BH | Water | Natural Gas | No Match | FALSE | FALSE | 1 |  |  |  | No Match | No Match | No Match | No Match | Cast Iron | No Match |  | No Match |  | 164000 | [10 empty] | 84 |  | Federally-Regulated Consumer Product | 1998-08-03 |  |  |  | 1998-08-27
WM Technologies | Weil-McLain | CG-6-SPDL | Water | LPG | No Match | TRUE | FALSE | 1 |  |  |  | No Match | No Match | No Match | No Match | Cast Iron | No Match |  | No Match |  | 175000 | [10 empty] | 81.6 |  | Federally-Regulated Consumer Product | 1998-08-27 |  |  |  | 1998-12-21
Raypak, Inc. | Raytherm | 1826T | Steam | LPG | No Match | FALSE |  | 3 |  |  |  | No Match | No Match | No Match | No Match | Copper | No Match |  | No Match |  | 1680000 |  |  |  | 80 |  |  | 75 |  | 352 |  |  |  | Non Federally-Regulated | 1983-08-16 |  |  |  | 1998-04-20
PB Heat, LLC | Smith Cast Iron Boilers | GVX-140 | Water | Natural Gas | Injection Type | FALSE | FALSE | 1 |  |  |  |  | None | Non-Condensing | Single-Stage | Cast Iron | Single-Speed |  |  |  | 140000 | 116000 | [9 empty] | 82 | 80 | Federally-Regulated Consumer Product | 2012-11-16 |  |  |  | 2013-06-17
PVI Industries , LLC | PVI | 20 SBHE 50A-TPGO | Steam | Combo (Natural Gas & Oil) | No Match | FALSE | FALSE | 3 |  |  |  | No Match | No Match | No Match | No Match | Other | No Match |  | No Match |  | 800000 |  |  |  | 84 | 80 | [7 empty] | Non Federally-Regulated | 1992-10-27 |  |  |  | 1998-04-20
Lochinvar, LLC. | Hamilton | HEN0860 | Both Steam & Water | Natural Gas | No Match | FALSE | FALSE | 3 |  |  |  |  | No Match | No Match | No Match | Copper |  |  |  |  | 855000 |  |  |  | 75 | 75 | [7 empty] | Non Federally-Regulated | 1988-03-17 |  |  |  | 1998-04-20
Burnham Commercial | New Yorker | NICROTEK3 | Water | Oil | Power | TRUE | FALSE | 1 |  |  |  | No Match | No Match | No Match | No Match | Other | No Match |  | No Match |  | 84000 | [10 empty] | 86.7 |  | Federally-Regulated Consumer Product | 1997-02-27 |  |  |  | 1998-04-20
Bryan Steam Corp. | Bryan | 307-W-FDG | Both Steam & Water | Natural Gas | Power | FALSE | FALSE | 3 |  |  |  |  | No Match | No Match | No Match | Other |  |  |  |  | 300000 |  |  |  | 75 | 75 | [7 empty] | Non Federally-Regulated | 1988-03-17 |  |  |  | 1998-04-20
Raypak, Inc. | Raytherm | H-3001 | Steam | Natural Gas | No Match | FALSE | FALSE | 3 |  |  |  | No Match | No Match | No Match | No Match | Copper | No Match |  | No Match |  | 3000000 |  |  |  | 80 | 75 |  |  |  | 147 |  |  |  | Non Federally-Regulated | 1989-08-15 |  |  |  | 1998-04-20
Hydrotherm, Division of Mestek, Inc. | Multitemp | MR-600BPV | Water | Natural Gas | No Match | FALSE | FALSE | 3 |  |  |  | No Match | No Match | No Match | No Match | Cast Iron | No Match |  | No Match |  | 600000 |  | 600000 |  | 80 | 80 |  |  |  |  | 80 |  |  | Non Federally-Regulated | 1993-01-27 |  |  |  | 1997-02-27
Utica Boilers | Utica Boilers | SFH3125 | Water | Oil | Power | TRUE | FALSE | 1 |  |  |  | No Match | No Match | No Match | No Match | Cast Iron | No Match |  | No Match |  | 175000 | [10 empty] | 80 |  | Federally-Regulated Consumer Product | 1996-01-10 |  |  |  | 1998-12-21
Dunkirk | Pennco, Inc. | 1803HWD | Water | Natural Gas | No Match | TRUE | FALSE | 1 |  |  |  | No Match | No Match | No Match | No Match | Cast Iron | No Match |  | No Match |  | 75000 | [10 empty] | 82.6 |  | Federally-Regulated Consumer Product | 1998-02-06 |  |  |  | 1998-05-28
Rite Engineering | Rite | 650SG | Both Steam & Water | Natural Gas | Power | FALSE | FALSE | 3 |  |  |  | No Match | No Match | No Match | No Match | Other | No Match |  | No Match |  | 6500000 |  |  |  | 80 | 75 |  |  |  | 147 |  |  |  | Non Federally-Regulated | 1988-01-22 |  |  |  | 1988-03-17
Parker Boiler Co. | Parker Boiler | WH1410 | Water | Natural Gas | Power | FALSE | FALSE | 3 |  |  |  | No Match | No Match | No Match | No Match | Other | No Match |  | No Match |  | 1410000 |  |  |  | 80 | 80 |  |  | 4 |  |  |  |  | Non Federally-Regulated | 1992-10-27 |  |  |  | 1998-04-20
Smith Cast Iron Boilers | Smith Cast Iron Boilers | GB200-S-4H-COND | Steam | Natural Gas | No Match | TRUE | FALSE | 1 |  |  |  | No Match | No Match | No Match | No Match | Cast Iron | No Match |  | No Match |  | 135000 | [10 empty] | 80 |  | Federally-Regulated Consumer Product | 1998-05-28 |  |  |  | 1998-07-01
Peerless Heater Co. | Peerless | 211-26** | Steam | LPG | No Match | FALSE |  | 3 |  |  |  | No Match | No Match | No Match | No Match | Cast Iron | No Match |  | No Match |  | 5125000 |  |  |  | 76.2 |  |  | 75 | 12 | 352 |  |  |  | Non Federally-Regulated | 1983-08-16 |  |  |  | 1998-04-20
A.O. Smith Water Products Company | A O Smith Water Products | HW-1240-**4 | Both Steam & Water | Natural Gas | No Match | FALSE | FALSE | 3 |  |  |  | No Match | No Match | No Match | No Match | Copper | No Match |  | No Match |  | 1240000 |  |  |  | 80 | 75 |  |  |  | 147 |  |  |  | Non Federally-Regulated | 1990-07-02 |  |  |  | 1998-04-20
Hydrotherm, Division of Mestek, Inc. | Multitemp | MR-2100B | Water | Natural Gas | No Match | TRUE | FALSE | 3 |  |  |  | No Match | No Match | No Match | No Match | Cast Iron | No Match |  | No Match |  | 2100000 |  |  |  | 80 | 80 |  |  | 147 |  | 80 |  |  | Non Federally-Regulated | 1993-01-14 |  |  |  | 1993-01-27
Laars Heating Systems Company | Laars | PNCH2000N******* | Water | Natural Gas | Induced Draft | FALSE | TRUE | 1 |  |  |  | None | None | Non-Condensing | Step Modulating | Copper | Single-Speed | 1 | Standard |  | 1999920 | 1679933 | 666640 |  | 85.1 | 80 | [7 empty] | Federally-Regulated Commercial & Industrial Equipment | 2005-11-30 |  |  |  | 2007-11-01
Hydrotherm, Division of Mestek, Inc. | Hydrotherm | VS-165BS-V | Steam | Natural Gas | No Match | TRUE | FALSE | 1 |  |  |  | No Match | No Match | No Match | No Match | Cast Iron | No Match |  | No Match |  | 165000 | [10 empty] | 80.1 |  | Federally-Regulated Consumer Product | 1998-08-27 |  |  |  | 1998-12-21
Ajax Boiler, Inc. | Ajax | WEC12000 | Water | Combo (Natural Gas & Oil) | Power | FALSE | FALSE | 3 |  |  |  | No Match | No Match | No Match | No Match | Other | No Match |  | No Match |  | 11400000 |  | 4800000 |  | 85 | 80 |  |  |  |  | 80 |  |  | Federally-Regulated Commercial & Industrial Equipment | 1997-01-07 |  |  |  | 1997-02-27
Unilux Manufacturing, Inc. | Unilux | ZF ZW3500 LS | Both Steam & Water | Combo (Natural Gas & Oil) | Power | FALSE | FALSE | 3 |  |  |  | No Match | No Match | No Match | No Match | Other | No Match |  | No Match |  | 37000000 |  |  |  | 83.5 | 80 |  |  | 10 |  |  |  |  | Federally-Regulated Commercial & Industrial Equipment | 1998-03-31 |  |  |  | 1998-04-20
Raypak, Inc. | Raypak | H*-0030*-*K*R*BA | Both Steam & Water | LPG | No Match | FALSE | FALSE | 1 |  |  |  | No Match | No Match | No Match | No Match | Copper | No Match |  | No Match |  | 30000 | [10 empty] | 82.7 |  | Federally-Regulated Consumer Product | 1992-09-21 |  |  |  | 1992-10-27
Dunkirk | Pennco, Inc. | 1809HWD | Water | LPG | No Match | TRUE | FALSE | 1 |  |  |  | No Match | No Match | No Match | No Match | Cast Iron | No Match |  | No Match |  | 280000 | [10 empty] | 83.2 |  | Federally-Regulated Consumer Product | 1997-02-27 |  |  |  | 1998-04-20
Lochinvar, LLC. | Hamilton | HEN0260 | Both Steam & Water | Natural Gas | No Match | FALSE | TRUE | 1 |  |  |  | No Match | No Match | No Match | No Match | Copper | No Match |  | No Match |  | 255000 | [5 empty] | 75 |  |  |  |  | 63 |  | Federally-Regulated Consumer Product | 1997-02-27 |  |  |  | 1998-04-20
Bryan Steam Corp. | Bryan | L-64-S-FDG | Both Steam & Water | Natural Gas | Power | FALSE | FALSE | 3 |  |  |  | No Match | No Match | No Match | No Match | Other | No Match |  | No Match |  | 4300000 |  | 4300000 |  | 78 | 75 |  |  |  | 147 | 78 |  |  | Non Federally-Regulated | 1988-01-22 |  |  |  | 1988-03-17
Parker Boiler Co. | Parker Boiler | G-50 | Steam | Natural Gas | Power | FALSE | FALSE | 3 |  |  |  |  | No Match | No Match | No Match | Other |  |  |  |  | 2100000 |  |  |  | 80.1 | 80 |  |  | 4 | 147 | 80 |  |  | Non Federally-Regulated | 1992-08-13 |  |  |  | 1992-10-27
ECR International, Ltd. | Pennco, Inc. | KSC4125 | Steam | Oil | Pressure | FALSE | FALSE | 1 |  |  |  |  | None | Non-Condensing | Single-Stage | Cast Iron |  |  |  |  | 175000 | 145000 | [9 empty] | 82.5 | 80 | Federally-Regulated Consumer Product | 2008-09-25 |  |  |  | 2010-03-16
Smith Cast Iron Boilers | Smith Cast Iron Boilers | BB-14A-W-5L | Water | Oil | Power | TRUE | FALSE | 1 |  |  |  | No Match | No Match | No Match | No Match | Cast Iron | No Match |  | No Match |  | 238000 | [10 empty] | 84.4 |  | Federally-Regulated Consumer Product | 1998-12-21 |  |  |  | 2000-06-07
Dunkirk | Axeman-Anderson Co. | V-8WED | Water | Natural Gas | No Match | FALSE | FALSE | 1 |  |  |  | No Match | No Match | No Match | No Match | Cast Iron | No Match |  | No Match |  | 245000 | [10 empty] | 80.8 |  | Federally-Regulated Consumer Product | 1997-02-27 |  |  |  | 1998-04-20
Laars Heating Systems Company | Laars | PH0600IP09CBA | Water | LPG | Induced Draft | FALSE | TRUE | 1 |  |  |  | None | None | Non-Condensing | Single-Stage | Copper | Single-Speed | 0.33 | Standard |  | 600000 | 486000 | 600000 |  | 82 | 80 |  |  | 5 |  | 82 |  |  | Federally-Regulated Commercial & Industrial Equipment | 2005-11-30 |  |  |  | 2007-11-01
Water Pik, Inc. | Laars | PW1670IN09*1A | Water | Natural Gas | No Match | FALSE | FALSE | 3 |  |  |  | No Match | No Match | No Match | No Match | Copper | No Match |  | No Match |  | 1670000 |  | 417500 |  | 81 | 80 |  |  | 5 |  | 81 |  |  | Federally-Regulated Commercial & Industrial Equipment | 2001-05-30 |  |  |  | 2001-11-21
H. B. Smith Co. | H. B. Smith | G28-S/W-12 | Steam | Natural Gas | Power | FALSE | FALSE | 3 |  |  |  | No Match | No Match | No Match | No Match | Other | No Match |  | No Match |  | 3500000 |  |  |  | 81.4 | 75 |  |  | 40 | 147 |  |  |  | Non Federally-Regulated | 1988-03-17 |  |  |  | 1998-04-20
Rite Engineering | Rite | A500WGO | Both Steam & Water | Oil | Power | FALSE | FALSE | 3 |  |  |  | No Match | No Match | No Match | No Match | Other | No Match |  | No Match |  | 5000000 |  |  |  | 80 | [8 empty] | Non Federally-Regulated | 1988-03-17 |  |  |  | 1992-10-14
Ajax Boiler, Inc. | Ajax | WEO-12000 | Water | Oil | Power | FALSE | FALSE | 3 |  |  |  | No Match | No Match | No Match | No Match | Other | No Match |  | No Match |  | 12000000 |  |  |  | 82 | [8 empty] | Non Federally-Regulated | 1992-10-27 |  |  |  | 1998-04-20
Dunkirk | Ultimate Engineering / Division of Dunkirk | PFO-3-.45 | Water | Oil | Power | TRUE | FALSE | 1 |  |  |  | No Match | No Match | No Match | No Match | Cast Iron | No Match |  | No Match |  | 63000 | [10 empty] | 87.5 |  | Federally-Regulated Consumer Product | 1998-08-03 |  |  |  | 1998-08-27
Water Pik, Inc. | Laars | VW3050IN18A* | Water | Natural Gas | No Match | FALSE | FALSE | 3 |  |  |  | No Match | No Match | No Match | No Match | Copper | No Match |  | No Match |  | 3050000 |  | 3050000 |  | 82 | 80 |  |  | 5 |  | 82 |  |  | Federally-Regulated Commercial & Industrial Equipment | 2001-05-30 |  |  |  | 2001-11-21
Slant / Fin Corp. | Reliant 100 | 100-A-180 | Steam | Natural Gas | No Match | TRUE | FALSE | 1 |  |  |  | No Match | No Match | No Match | No Match | Cast Iron | No Match |  | No Match |  | 180000 | [5 empty] | 80.6 |  | 147 | 147 |  | 69.5 | 63 | Non Federally-Regulated | 1988-03-17 |  |  |  | 1998-04-20
PB Heat, LLC | PB Heat, LLC | 63.04-STDG-S | Steam | Natural Gas | Injection Type | TRUE | FALSE | 1 |  |  |  | Draft Diverter | Stack Damper | Non-Condensing | Single-Stage | Cast Iron |  |  |  |  | 177000 | 147000 | [9 empty] | 81 | 75 | Federally-Regulated Consumer Product | 2008-04-14 |  |  |  | 2015-03-24
Dunkirk | Crown | NS-156 | Steam | Oil | Power | TRUE | FALSE | 1 |  |  |  | No Match | No Match | No Match | No Match | Cast Iron | No Match |  | No Match |  | 189000 | [10 empty] | 80 |  | Federally-Regulated Consumer Product | 1998-08-27 |  |  |  | 1998-12-21
Ajax Boiler, Inc. | Ajax | XNG6500 | Water | Natural Gas | No Match | FALSE | FALSE | 3 |  |  |  | No Match | No Match | No Match | No Match | Other | No Match |  | No Match |  | 6500000 |  | 3250000 |  | 80 | 80 |  |  |  |  | 80 |  |  | Federally-Regulated Commercial & Industrial Equipment | 1997-01-07 |  |  |  | 1997-02-27
WM Technologies | Weil-McLain | 1078-S | Steam | Natural Gas | Power | FALSE | FALSE | 3 |  |  |  | No Match | No Match | No Match | No Match | Cast Iron | No Match |  | No Match |  | 1379000 |  |  |  | 81.8 | 80 |  |  | 147 |  | 81.8 |  |  | Non Federally-Regulated | 1993-06-01 |  |  |  | 1996-02-29
Dunkirk | Lennox | CVSB-4D | Steam | LPG | No Match | TRUE | FALSE | 1 |  |  |  | No Match | No Match | No Match | No Match | Cast Iron | No Match |  | No Match |  | 105000 | [10 empty] | 78.8 |  | Federally-Regulated Consumer Product | 1998-08-27 |  |  |  | 1998-12-21
PVI Industries , LLC | PVI | 180 ESB 125A-E | Steam | Electricity | No Match | TRUE | FALSE | 3 |  |  |  | No Match | No Match | No Match | No Match | Other | No Match |  | No Match |  | 614000 |  |  |  | 99.9 | [8 empty] | Non Federally-Regulated | 1992-10-27 |  |  |  | 1998-04-20
Laars Heating Systems Company | Laars | HH4500EP18CC | Water | LPG | Induced Draft | FALSE | TRUE | 1 |  |  |  | None | None | Non-Condensing | Single-Stage | Copper | None |  | No Match |  | 4500000 | 3645000 | 4500000 |  | 81 | 80 |  |  | 5 |  | 81 |  |  | Federally-Regulated Commercial & Industrial Equipment | 2005-11-30 |  |  |  | 2007-11-01
Burnham Commercial | New Yorker Boiler Co. | CG50CHNI | Water | Natural Gas | Induced Draft | FALSE | FALSE | 1 |  |  |  |  | Stack Damper | Non-Condensing | Single-Stage | Cast Iron | Single-Speed | 0.04 | Standard |  | 130000 | 108000 | [9 empty] | 83 | 80 | Federally-Regulated Consumer Product | 2007-11-14 |  |  |  | 2008-12-24
Bryan Steam Corp. | Bryan | 519-W-FDG | Both Steam & Water | Natural Gas | Power | FALSE | FALSE | 3 |  |  |  | No Match | No Match | No Match | No Match | Other | No Match |  | No Match |  | 1750000 |  | 1750000 |  | 75 | 75 |  |  |  | 147 | 75 |  |  | Non Federally-Regulated | 1988-01-22 |  |  |  | 1988-03-17
Dunkirk | Crown | XBF-112EID | Water | Natural Gas | No Match | FALSE | FALSE | 1 |  |  |  | No Match | No Match | No Match | No Match | Cast Iron | No Match |  | No Match |  | 112500 | [10 empty] | 84 |  | Federally-Regulated Consumer Product | 1997-02-27 |  |  |  | 1998-02-06
Triangle Tube | Triangle Tube | CC105s | Water | LPG | Power | FALSE | FALSE | 1 |  |  | TRUE |  | None | Condensing | Step Modulating | Other |  |  |  |  | 106000 | 94000 | [9 empty] | 93.5 | 80 | Federally-Regulated Consumer Product | 2013-06-05 |  |  |  | 2014-01-14
Hydrotherm, Division of Mestek, Inc. | Hydrotherm | HC-145E-V | Water | Natural Gas | No Match | TRUE | FALSE | 1 |  |  |  | No Match | No Match | No Match | No Match | Cast Iron | No Match |  | No Match |  | 145000 | [10 empty] | 82.5 |  | Federally-Regulated Consumer Product | 1998-07-01 |  |  |  | 1998-08-03
Camus Hydronics | Camus Hydronics | DMNH-0211 | Water | Natural Gas | Power | FALSE | FALSE | 1 |  |  |  |  | None | Condensing | Step Modulating | Other | Single-Speed |  |  |  | 199000 | 179000 | [9 empty] | 92.5 | 80 | Federally-Regulated Consumer Product | 2011-07-06 |  |  |  | 2013-04-19
Smith Cast Iron Boilers | Smith Cast Iron Boilers | GB250-S-5H-INTD | Steam | Natural Gas | No Match | FALSE | FALSE | 1 |  |  |  | No Match | No Match | No Match | No Match | Cast Iron | No Match |  | No Match |  | 200000 | [10 empty] | 79 |  | Federally-Regulated Consumer Product | 1997-02-27 |  |  |  | 1998-02-06
Burnham Commercial | Burnham | IN8(S/L)(N/P)I- | Steam | Natural Gas | No Match | FALSE | FALSE | 1 |  |  |  | No Match | No Match | No Match | No Match | Cast Iron | No Match |  | No Match |  | 245000 | [10 empty] | 82.2 |  | Federally-Regulated Consumer Product | 1998-12-21 |  |  |  | 1999-08-20
WM Technologies | Weil-McLain | CG-5-PIDN | Water | Natural Gas | No Match | FALSE | FALSE | 1 |  |  |  | No Match | No Match | No Match | No Match | Cast Iron | No Match |  | No Match |  | 140000 | [5 empty] | 83.3 |  | 10 |  |  | 82.5 |  | Federally-Regulated Consumer Product | 1992-10-27 |  |  |  | 1998-02-06
Ajax Boiler, Inc. | Ajax | SGXFD-9000 | Steam | Natural Gas | Power | FALSE | FALSE | 3 |  |  |  | No Match | No Match | No Match | No Match | Other | No Match |  | No Match |  | 9000000 |  |  |  | 81 | 80 |  |  |  |  | 80 |  |  | Non Federally-Regulated | 1992-10-01 |  |  |  | 1992-10-27
Dunkirk | Payne | 235AAW002262A | Steam | Natural Gas | No Match | FALSE | FALSE | 1 |  |  |  | No Match | No Match | No Match | No Match | Cast Iron | No Match |  | No Match |  | 262500 | [7 empty] | 5 | 10 |  | 77.8 | 65 | Federally-Regulated Consumer Product | 1989-06-13 |  |  |  | 1989-08-15
Ajax Boiler, Inc. | Ajax | XFG15000 | Water | Natural Gas | Power | FALSE | FALSE | 3 |  |  |  | No Match | No Match | No Match | No Match | Other | No Match |  | No Match |  | 15000000 |  | 6000000 |  | 80 | 80 |  |  |  |  | 80 |  |  | Federally-Regulated Commercial & Industrial Equipment | 1997-01-07 |  |  |  | 1997-02-27
Hydrotherm, Division of Mestek, Inc. | Hydrotherm | VO-185-W | Steam | Oil | Power | FALSE |  | 1 |  |  |  | No Match | No Match | No Match | No Match | Cast Iron | No Match |  | No Match |  | 185000 | [5 empty] | 83.2 |  |  |  |  | 79.3 |  | Non Federally-Regulated | 1983-08-16 |  |  |  | 1998-04-20
PB Heat, LLC | Smith Cast Iron Boilers | GBX-195-INT | Water | LPG | Injection Type | FALSE | FALSE | 1 |  |  |  | Draft Diverter | Stack Damper | Non-Condensing | Single-Stage | Cast Iron | Single-Speed |  | Standard |  | 195000 | 160000 | [9 empty] | 82 | 80 | Federally-Regulated Consumer Product | 2011-08-02 |  |  |  | 2013-06-17
PVI Industries , LLC | PVI | 396 ESB 200A-E | Steam | Electricity | No Match | TRUE | FALSE | 3 |  |  |  | No Match | No Match | No Match | No Match | Other | No Match |  | No Match |  | 1352000 |  |  |  | 99.9 | [8 empty] | Federally-Regulated Commercial & Industrial Equipment | 1998-03-31 |  |  |  | 1998-04-20
PVI Industries , LLC | PVI | 108 EWB 85A-E | Water | Electricity | No Match | TRUE | FALSE | 3 |  |  |  | No Match | No Match | No Match | No Match | Other | No Match |  | No Match |  | 369000 |  |  |  | 99.9 | [8 empty] | Non Federally-Regulated | 1992-10-27 |  |  |  | 1998-04-20
Dunkirk | Dunkirk | PWX-2D | Water | Natural Gas | No Match | FALSE | FALSE | 1 |  |  |  | No Match | No Match | No Match | No Match | Cast Iron | No Match |  | No Match |  | 37500 | [10 empty] | 81.4 |  | Federally-Regulated Consumer Product | 2001-03-01 |  |  |  | 2001-06-28
Dunkirk | Carrier | BW3AAN000187AAAA | Water | Natural Gas | No Match | FALSE | FALSE | 1 |  |  |  | No Match | No Match | No Match | No Match | Cast Iron | No Match |  | No Match |  | 187500 | [10 empty] | 82.3 |  | Federally-Regulated Consumer Product | 1998-02-06 |  |  |  | 1999-10-22
Ajax Boiler, Inc. | Ajax | WFC7500 | Water | Combo (Natural Gas & Oil) | Power | FALSE | FALSE | 3 |  |  |  | No Match | No Match | No Match | No Match | Other | No Match |  | No Match |  | 7500000 |  | 3000000 |  | 80 | 80 |  |  |  |  | 80 |  |  | Federally-Regulated Commercial & Industrial Equipment | 1997-01-07 |  |  |  | 1997-02-27
Bryan Steam Corp. | Bryan | CL- 75-W-FDO | Both Steam & Water | Oil | Power | FALSE | FALSE | 3 |  |  |  | No Match | No Match | No Match | No Match | Other | No Match |  | No Match |  | 750000 |  | 750000 |  | 80 | [5 empty] | 80 |  |  | Non Federally-Regulated | 1988-01-22 |  |  |  | 1988-03-17
PB Heat, LLC | PB Heat, LLC | PF-80 | Water | LPG | Power | FALSE | FALSE | 1 |  |  |  | None | None | Condensing | Step Modulating | Other |  |  |  |  | 80000 | 73000 | 26000 | 25000 | [7 empty] | 95.2 | 80 | Federally-Regulated Consumer Product | 2008-10-20 |  |  |  | 2011-02-17
Thermo-Dynamics Boiler Co. | Thermo-Dynamics Boiler Co. | BY-75 | Steam | Oil | Power | FALSE | FALSE | 1 |  |  |  | No Match | No Match | No Match | No Match | Other | No Match |  | No Match |  | 105000 | [5 empty] | 85.6 |  |  |  |  | 86 |  | Federally-Regulated Consumer Product | 1997-02-27 |  |  |  | 1998-04-20
Bryan Steam Corp. | Bryan | L-96-W-G | Both Steam & Water | Natural Gas | No Match | FALSE | FALSE | 3 |  |  |  |  | No Match | No Match | No Match | Other |  |  |  |  | 6500000 |  |  |  | 75 | 75 | [7 empty] | Non Federally-Regulated | 1988-03-17 |  |  |  | 1998-04-20
Harsco Industrial / Patterson-Kelley | Thermo-Pak | 1-WA-731 | Steam | Natural Gas | No Match | TRUE |  | 3 |  |  |  | No Match | No Match | No Match | No Match | Other | No Match |  | No Match |  | 731000 |  |  |  | 75 |  |  | 75 |  | 147 |  |  |  | Non Federally-Regulated | 1986-06-04 |  |  |  | 1998-04-20
Ajax Boiler, Inc. | Ajax | WGOFD-4000 | Steam | Natural Gas | Power | FALSE | FALSE | 3 |  |  |  |  | No Match | No Match | No Match | Other |  |  |  |  | 4000000 |  |  |  | 75.5 | 75 | [7 empty] | Non Federally-Regulated | 1988-03-17 |  |  |  | 1992-10-01
Dunkirk | Dunkirk | DPFO-6T-.95 | Water | Oil | Power | TRUE | FALSE | 1 |  |  |  | No Match | No Match | No Match | No Match | Cast Iron | No Match |  | No Match |  | 133000 | [10 empty] | 87.5 |  | Federally-Regulated Consumer Product | 1998-08-27 |  |  |  | 1998-12-21
RBI Water Heaters | 8900 Series | WH1160E***** | Both Steam & Water | Natural Gas | No Match | FALSE | FALSE | 3 |  |  |  | No Match | No Match | No Match | No Match | Copper | No Match |  | No Match |  | 1160000 |  |  |  | 82 | 80 | [7 empty] | Federally-Regulated Commercial & Industrial Equipment | 1997-02-27 |  |  |  | 1998-04-20
PVI Industries , LLC | PVI | 468 EWB 200A-E | Water | Electricity | No Match | TRUE | FALSE | 3 |  |  |  | No Match | No Match | No Match | No Match | Other | No Match |  | No Match |  | 1597000 |  |  |  | 99.9 | [8 empty] | Non Federally-Regulated | 1992-10-27 |  |  |  | 1998-04-20
Hydrotherm, Division of Mestek, Inc. | Hydrotherm | VGA-400BSP | Steam | LPG | No Match | FALSE | FALSE | 3 |  |  |  | No Match | No Match | No Match | No Match | Cast Iron | No Match |  | No Match |  | 400000 |  |  |  | 80 | 80 |  |  |  |  | 80 |  |  | Non Federally-Regulated | 1993-01-14 |  |  |  | 1993-01-27
Rite Engineering | Rite | 76S | Both Steam & Water | Natural Gas | No Match | FALSE |  | 3 |  |  |  | No Match | No Match | No Match | No Match | Other | No Match |  | No Match |  | 760000 |  |  |  | 80 |  |  | 75 |  | 147 |  |  |  | Non Federally-Regulated | 1981-08-26 |  |  |  | 1998-04-20
Raypak, Inc. | Raypak | H92072*BE | Water | Natural Gas | Induced Draft | FALSE | FALSE | 1 |  |  |  | None | None | Non-Condensing | Single-Stage | Copper |  |  |  |  | 2070000 | 1801000 |  |  | 87 | 80 | 87 | [6 empty] | Federally-Regulated Commercial & Industrial Equipment | 2007-12-12 |  |  |  | 2014-08-11
Water Pik, Inc. | Laars | PW1430IN09CBA | Water | Natural Gas | No Match | FALSE | FALSE | 3 |  |  |  | No Match | No Match | No Match | No Match | Copper | No Match |  | No Match |  | 1430000 |  | 1430000 |  | 82 | 80 |  |  | 5 |  | 82 |  |  | Federally-Regulated Commercial & Industrial Equipment | 2001-05-30 |  |  |  | 2001-11-21
Ajax Boiler, Inc. | Ajax | SGOXFD-3000 | Steam | Natural Gas | Power | FALSE |  | 3 |  |  |  | No Match | No Match | No Match | No Match | Other | No Match |  | No Match |  | 3000000 |  |  |  | 75.5 |  |  | 75 |  | 147 |  |  |  | Non Federally-Regulated | 1981-08-26 |  |  |  | 1998-04-20
Dunkirk | Ultimate Engineering / Division of Dunkirk | UPVSB-8D | Steam | LPG | No Match | TRUE | FALSE | 1 |  |  |  | No Match | No Match | No Match | No Match | Cast Iron | No Match |  | No Match |  | 245000 | [10 empty] | 80.5 |  | Federally-Regulated Consumer Product | 1997-02-27 |  |  |  | 1998-04-20
Rite Engineering | Rite | 600S | Both Steam & Water | Oil | No Match | FALSE |  | 3 |  |  |  | No Match | No Match | No Match | No Match | Other | No Match |  | No Match |  | 6000000 |  |  |  | 80 | [8 empty] | Non Federally-Regulated | 1981-08-26 |  |  |  | 1998-04-20
Burnham Commercial | New Yorker Boiler Co. | CGS60A*C- | Steam | LPG | Induced Draft | TRUE | FALSE | 1 |  |  |  |  | Stack Damper | Non-Condensing | Single-Stage | Cast Iron |  |  |  |  | 175000 | 143000 | [9 empty] | 80.2 | 75 | Federally-Regulated Consumer Product | 2007-11-14 |  |  |  | 2015-03-24
Thermo-Dynamics Boiler Co. | Thermo-Dynamics Boiler Co. | S-135 | Water | Oil | Power | TRUE | FALSE | 1 |  |  |  | No Match | No Match | No Match | No Match | Other | No Match |  | No Match |  | 189000 | [10 empty] | 83.8 |  | Federally-Regulated Consumer Product | 1998-05-28 |  |  |  | 1998-07-01
Peerless Heater Co. | Peerless | G-711FDA-W | Water | Natural Gas | Power | FALSE | FALSE | 3 |  |  |  |  | No Match | No Match | No Match | Cast Iron |  |  |  |  | 1720000 |  | 1720000 |  | 80.7 | 80 |  |  |  |  | 80.7 |  |  | Non Federally-Regulated | 1992-06-18 |  |  |  | 1992-10-27
Raypak, Inc. | Hurricane | 402T | Steam | Natural Gas | Power | FALSE |  | 3 |  |  |  | No Match | No Match | No Match | No Match | Copper | No Match |  | No Match |  | 376000 |  |  |  | 76 |  |  | 75 |  | 147 |  |  |  | Non Federally-Regulated | 1981-08-26 |  |  |  | 1998-04-20
Edwards Engineering Corp. | Edwards Engineering Corp. | 556-115MFW | Both Steam & Water | Natural Gas | No Match | TRUE | FALSE | 1 |  |  |  | No Match | No Match | No Match | No Match | Other | No Match |  | No Match |  | 115000 | [7 empty] | 147 | 147 |  | 63.1 | 63 | Federally-Regulated Consumer Product | 1989-08-09 |  |  |  | 1992-01-13
Bryan Steam Corp. | Bryan | R-400-S-FDG | Both Steam & Water | LPG | Power | FALSE |  | 3 |  |  |  | No Match | No Match | No Match | No Match | Other | No Match |  | No Match |  | 4000000 |  |  |  | 84 |  |  | 75 |  | 352 |  |  |  | Non Federally-Regulated | 1986-06-04 |  |  |  | 1998-04-20
Dunkirk | Sears | 229.9602 | Water | Natural Gas | No Match | TRUE | FALSE | 1 |  |  |  | No Match | No Match | No Match | No Match | Cast Iron | No Match |  | No Match |  | 280000 | [10 empty] | 80 |  | Federally-Regulated Consumer Product | 1998-08-27 |  |  |  | 1998-12-21
Hydrotherm, Division of Mestek, Inc. | Hydrotherm | VGA-350BSPV | Steam | LPG | No Match | FALSE | FALSE | 3 |  |  |  | No Match | No Match | No Match | No Match | Cast Iron | No Match |  | No Match |  | 350000 |  |  |  | 80 | 80 |  |  |  |  | 80 |  |  | Non Federally-Regulated | 1993-01-14 |  |  |  | 1993-01-27
Miura Boiler Co. | Miura Boiler Co. | EH-1000SG | Both Steam & Water | Natural Gas | Power | TRUE | FALSE | 3 |  |  |  | No Match | No Match | No Match | No Match | Other | No Match |  | No Match |  | 2600000 |  |  |  | 83 | 80 |  |  | 100 |  |  |  |  | Federally-Regulated Commercial & Industrial Equipment | 1997-02-27 |  |  |  | 1998-04-20
National Combustion Co. | Natco | CMO-105 | Both Steam & Water | Combo (Natural Gas & Oil) | Power | FALSE | FALSE | 3 |  |  |  | No Match | No Match | No Match | No Match | Other | No Match |  | No Match |  | 1100000 |  | 1100000 |  | 75 | 75 |  |  |  | 147 | 75 |  |  | Non Federally-Regulated | 1988-10-11 |  |  |  | 1989-08-15
Rinnai America | Rinnai | Q85S | Water | Natural Gas | Induced Draft | FALSE | FALSE | 1 |  |  |  | None | None | Condensing | Step Modulating | Other | Variable-Speed |  | Premium |  | 85000 | 78000 | [9 empty] | 96.1 | 80 | Federally-Regulated Consumer Product | 2010-03-16 |  |  |  | 2011-06-20
Rite Engineering | Rite | A180SGO | Both Steam & Water | Oil | Power | FALSE | FALSE | 3 |  |  |  | No Match | No Match | No Match | No Match | Other | No Match |  | No Match |  | 1800000 |  |  |  | 80 | [8 empty] | Non Federally-Regulated | 1988-01-22 |  |  |  | 1988-03-17
PVI Industries , LLC | PVI | 30 WBHE 50A-TPO | Water | Oil | No Match | FALSE | FALSE | 3 |  |  |  | No Match | No Match | No Match | No Match | Other | No Match |  | No Match |  | 1200000 |  | 600000 |  | 84 | 83 |  |  |  |  | 85 |  |  | Federally-Regulated Commercial & Industrial Equipment | 1996-03-13 |  |  |  | 1998-03-31
Edwards Engineering Corp. | Edwards Engineering Corp. | 3O10C | Both Steam & Water | Oil | Power | FALSE | FALSE | 3 |  |  |  | No Match | No Match | No Match | No Match | Other | No Match |  | No Match |  | 525000 |  |  |  | 80 | [8 empty] | Non Federally-Regulated | 1992-10-27 |  |  |  | 1998-04-20
Parker Boiler Co. | Parker Boiler | T1460 | Water | Natural Gas | No Match | FALSE | FALSE | 3 |  |  |  | No Match | No Match | No Match | No Match | Other | No Match |  | No Match |  | 1460000 |  |  |  | 80 | 80 |  |  | 4 |  |  |  |  | Non Federally-Regulated | 1992-10-27 |  |  |  | 1998-04-20
Ace Buehler, Inc. | Ace Buehler | B13EO | Both Steam & Water | LPG | No Match | FALSE | TRUE | 3 |  |  |  | No Match | No Match | No Match | No Match | Copper | No Match |  | No Match |  | 1083750 |  |  |  | 80.1 | 80 |  |  |  |  | 80.1 |  |  | Non Federally-Regulated | 1992-10-05 |  |  |  | 1995-07-13
NY Boiler, LLC dba New Yorker Boiler | New Yorker | FR-122 | Water | Oil | Power | TRUE | FALSE | 1 |  |  |  | No Match | No Match | No Match | No Match | Other | No Match |  | No Match |  | 154000 | [10 empty] | 83.2 |  | Federally-Regulated Consumer Product | 1997-02-27 |  |  |  | 1998-04-20
Hydrotherm, Division of Mestek, Inc. | Hydrotherm | HC-65C-PV | Steam | Natural Gas | No Match | FALSE |  | 1 |  |  |  | No Match | No Match | No Match | No Match | Cast Iron | No Match |  | No Match |  | 65000 | [5 empty] | 80.4 |  |  | 147 |  | 81.1 |  | Non Federally-Regulated | 1983-08-16 |  |  |  | 1986-06-04
Ajax Boiler, Inc. | Ajax | WGOFD-2000 | Steam | Oil | Power | FALSE | FALSE | 3 |  |  |  | No Match | No Match | No Match | No Match | Other | No Match |  | No Match |  | 2000000 |  |  |  | 82 | [5 empty] | 80 |  |  | Non Federally-Regulated | 1992-10-01 |  |  |  | 1996-03-13
Rite Engineering | Rite | 150 | Both Steam & Water | Natural Gas | No Match | FALSE | FALSE | 3 |  |  |  |  | No Match | No Match | No Match | Other |  |  |  |  | 1500000 |  |  |  | 80 | 75 | [7 empty] | Non Federally-Regulated | 1988-03-17 |  |  |  | 1998-04-20
Burnham Commercial | Burnham | (K/P)V77(W/L) | Water | Oil | No Match | TRUE | FALSE | 1 |  |  |  | No Match | No Match | No Match | No Match | Cast Iron | No Match |  | No Match |  | 294000 | [10 empty] | 82.1 |  | Federally-Regulated Consumer Product | 2000-06-07 |  |  |  | 2001-04-03
Bryan Steam Corp. | Bryan | CL-120-S-FDGO | Both Steam & Water | Combo (Natural Gas & Oil) | Power | FALSE | FALSE | 3 |  |  |  | No Match | No Match | No Match | No Match | Other | No Match |  | No Match |  | 1200000 |  |  |  | 78 | 75 |  |  |  | 147 |  |  |  | Non Federally-Regulated | 1988-03-17 |  |  |  | 1998-04-20
Hydrotherm, Division of Mestek, Inc. | Hydrotherm | HS-100-PV | Water | Natural Gas | No Match | FALSE | FALSE | 1 |  |  |  | No Match | No Match | No Match | No Match | Cast Iron | No Match |  | No Match |  | 96000 | [10 empty] | 82.4 |  | Federally-Regulated Consumer Product | 1998-02-06 |  |  |  | 1998-12-21
PB Heat, LLC | Hydrotherm | HWX-70-INT | Water | LPG | Injection Type | FALSE | FALSE | 1 |  |  |  |  | Stack Damper | Non-Condensing | Single-Stage | Cast Iron | Single-Speed |  |  |  | 70000 | 58000 | [9 empty] | 82.2 | 80 | Federally-Regulated Consumer Product | 2012-11-16 |  |  |  | 2013-06-17
Dunkirk | Crown | XBF-150SPD | Water | Natural Gas | No Match | TRUE | FALSE | 1 |  |  |  | No Match | No Match | No Match | No Match | Cast Iron | No Match |  | No Match |  | 150000 | [10 empty] | 82.8 |  | Federally-Regulated Consumer Product | 1998-02-06 |  |  |  | 1998-05-28
Slant / Fin Corp. | Galaxy | GXH170D | Water | Natural Gas | No Match | TRUE | FALSE | 1 |  |  |  | No Match | No Match | No Match | No Match | Cast Iron | No Match |  | No Match |  | 168000 | [7 empty] | 103 |  |  | 80 |  | Federally-Regulated Consumer Product | 1992-09-08 |  |  |  | 1995-02-02
Raypak, Inc. | Raypak | (H,W)7-0850 | Water | Natural Gas | Induced Draft | FALSE | FALSE | 1 |  |  |  | None | None | Condensing | Step Modulating | Other |  |  |  |  | 850000 | 803000 |  |  | 94.5 | 80 | 94 | [6 empty] | Federally-Regulated Commercial & Industrial Equipment | 2011-02-17 |  |  |  | 2014-08-11
PVI Industries , LLC | PVI | 558 ESB 225A-E | Steam | Electricity | No Match | TRUE | FALSE | 3 |  |  |  | No Match | No Match | No Match | No Match | Other | No Match |  | No Match |  | 1904000 |  |  |  | 99.9 | [8 empty] | Non Federally-Regulated | 1992-10-27 |  |  |  | 1998-04-20
Rite Engineering | Rite | A165 | Both Steam & Water | Natural Gas | No Match | FALSE | FALSE | 3 |  |  |  | No Match | No Match | No Match | No Match | Other | No Match |  | No Match |  | 1650000 |  |  |  | 80 | 75 |  |  |  | 147 |  |  |  | Non Federally-Regulated | 1988-01-22 |  |  |  | 1988-03-17
Hydrotherm, Division of Mestek, Inc. | Celtic | 60-EI | Steam | Natural Gas | No Match | FALSE |  | 1 |  |  |  | No Match | No Match | No Match | No Match | Copper | No Match |  | No Match |  | 60000 | [5 empty] | 83.3 |  |  | 147 |  | 73.8 |  | Non Federally-Regulated | 1984-11-27 |  |  |  | 1998-04-20
Camus Hydronics | Camus Hydronics | DFPW-1501-MS | Water | LPG | Power | FALSE | FALSE | 1 |  |  |  |  | None | Condensing | Step Modulating | Other |  |  |  |  | 1500000 | 1308000 |  |  | 87.2 |  | 87.2 | [6 empty] | Federally-Regulated Commercial & Industrial Equipment | 2014-08-11 |  |  |  | 2014-10-21
Water Pik, Inc. | Laars | VW0600IP04*BA | Water | LPG | No Match | FALSE | FALSE | 3 |  |  |  | No Match | No Match | No Match | No Match | Copper | No Match |  | No Match |  | 600000 |  | 150000 |  | 82 | 80 |  |  | 5 |  | 82 |  |  | Federally-Regulated Commercial & Industrial Equipment | 2001-05-30 |  |  |  | 2001-11-21
Burnham Commercial | Burnham | V-714W | Water | Oil | Power | TRUE | FALSE | 1 |  |  |  | No Match | No Match | No Match | No Match | Cast Iron | No Match |  | No Match |  | 168000 | [10 empty] | 81.7 |  | Federally-Regulated Consumer Product | 1997-02-27 |  |  |  | 1998-04-20
A.O. Smith Water Products Company | A O Smith Water Products | HW-0520-**5 | Both Steam & Water | LPG | No Match | FALSE | FALSE | 3 |  |  |  | No Match | No Match | No Match | No Match | Copper | No Match |  | No Match |  | 520000 |  |  |  | 79 | 75 |  |  |  | 352 |  |  |  | Non Federally-Regulated | 1988-02-06 |  |  |  | 1988-03-17
Thermo-Dynamics Boiler Co. | Thermo-Dynamics Boiler Co. | VTF-560 | Water | Oil | Power | TRUE | FALSE | 1 |  |  |  | No Match | No Match | No Match | No Match | Other | No Match |  | No Match |  | 154000 | [10 empty] | 81.8 |  | Federally-Regulated Consumer Product | 1998-02-06 |  |  |  | 1998-05-28
Axeman-Anderson Co. | Olympia I | GL119 | Both Steam & Water | Natural Gas | Power | FALSE | FALSE | 1 |  |  |  | No Match | No Match | No Match | No Match | Other | No Match |  | No Match |  | 119000 | [5 empty] | 83.2 |  |  |  |  | 81.9 | 65 | Non Federally-Regulated | 1989-08-15 |  |  |  | 1998-04-20
WM Technologies | Weil-McLain | LGB-16-W/S | Steam | Natural Gas | No Match | FALSE | FALSE | 1 |  |  |  | No Match | No Match | No Match | No Match | Cast Iron | No Match |  | No Match |  | 67000 | [5 empty] | 81.7 |  | 10 | 10 |  | 82.4 | 65 | Non Federally-Regulated | 1990-07-02 |  |  |  | 1998-04-20
Ajax Boiler, Inc. | Ajax | OSGOXFD6000 | Steam | Oil | Power | FALSE | TRUE | 3 |  |  |  | No Match | No Match | No Match | No Match | Other | No Match |  | No Match |  | 6000000 |  |  |  | 75.5 | [8 empty] | Non Federally-Regulated | 1988-03-17 |  |  |  | 1998-04-20
PVI Industries , LLC | Turbopower | **75** | Steam | LPG | Power | FALSE | FALSE | 3 |  |  |  | No Match | No Match | No Match | No Match | Other | No Match |  | No Match |  | 1500000 |  |  |  | 83.5 | 75 |  |  |  | 352 |  |  |  | Non Federally-Regulated | 1989-08-15 |  |  |  | 1998-04-20
Dunkirk | Payne | 235AAW002187 | Steam | Natural Gas | No Match | FALSE | FALSE | 1 |  |  |  | No Match | No Match | No Match | No Match | Cast Iron | No Match |  | No Match |  | 187500 | [10 empty] | 71.9 | 65 | Federally-Regulated Consumer Product | 1988-10-11 |  |  |  | 1989-08-15
WM Technologies | Weil-McLain | WTGO-3R | Water | Oil | Power | TRUE | FALSE | 1 |  |  |  | No Match | No Match | No Match | No Match | Cast Iron | No Match |  | No Match |  | 112000 | [10 empty] | 86.1 |  | Federally-Regulated Consumer Product | 1998-03-31 |  |  |  | 1998-04-20
Ajax Boiler, Inc. | Ajax | WEG12500 | Water | Natural Gas | Power | FALSE | FALSE | 3 |  |  |  | No Match | No Match | No Match | No Match | Other | No Match |  | No Match |  | 11900000 |  |  |  | 85 | 80 | [7 empty] | Federally-Regulated Commercial & Industrial Equipment | 1997-02-27 |  |  |  | 1998-04-20
Rite Engineering | Rite | A165SO | Both Steam & Water | Oil | Power | FALSE |  | 3 |  |  |  | No Match | No Match | No Match | No Match | Other | No Match |  | No Match |  | 1650000 |  |  |  | 80 | [8 empty] | Non Federally-Regulated | 1981-08-26 |  |  |  | 1998-04-20
Burnham Commercial | Burnham | V76WR | Water | Oil | No Match | TRUE | FALSE | 1 |  |  |  | No Match | No Match | No Match | No Match | Cast Iron | No Match |  | No Match |  | 161000 | [10 empty] | 86.1 |  | Federally-Regulated Consumer Product | 2000-08-01 |  |  |  | 2002-04-02
Ajax Boiler, Inc. | Ajax | OSGX1050 | Steam | LPG | No Match | FALSE | TRUE | 3 |  |  |  | No Match | No Match | No Match | No Match | Other | No Match |  | No Match |  | 1050000 |  |  |  | 75.5 | 75 |  |  |  | 352 |  |  |  | Non Federally-Regulated | 1988-03-17 |  |  |  | 1998-04-20
Hydrotherm, Division of Mestek, Inc. | Multitemp | VGAM-1600B-P | Steam | Natural Gas | No Match | FALSE | FALSE | 3 |  |  |  |  | No Match | No Match | No Match | Other |  |  |  |  | 1600000 |  |  |  | 77 | 75 | [7 empty] | Non Federally-Regulated | 1988-03-17 |  |  |  | 1998-04-20
Dunkirk | Payne | BS1AAN000299AAAA | Steam | Natural Gas | No Match | TRUE | FALSE | 1 |  |  |  | No Match | No Match | No Match | No Match | Cast Iron | No Match |  | No Match |  | 299000 | [10 empty] | 80.9 |  | Federally-Regulated Consumer Product | 1997-02-27 |  |  |  | 1998-04-20
Hydrotherm, Division of Mestek, Inc. | Multitemp | VGAM-1200BS | Steam | Natural Gas | No Match | TRUE | FALSE | 3 |  |  |  | No Match | No Match | No Match | No Match | Cast Iron | No Match |  | No Match |  | 1200000 |  |  |  | 80 | 80 |  |  | 147 |  | 80 |  |  | Non Federally-Regulated | 1993-01-14 |  |  |  | 1993-01-27
U.S. Boiler Co. | U.S. Boiler Co. | ESC3 | Water | LPG | Induced Draft | FALSE | FALSE | 1 |  |  |  |  | None | Non-Condensing | Single-Stage | Cast Iron | Single-Speed |  |  |  | 70000 | 60000 | [9 empty] | 85.5 | 80 | Federally-Regulated Consumer Product | 2011-07-18 |  |  |  | 2012-06-11
Teledyne Laars | Laars | HH1430EP16*BA | Water | LPG | No Match | TRUE | TRUE | 3 |  |  |  | No Match | No Match | No Match | No Match | Copper | No Match |  | No Match |  | 1430000 |  |  |  | 82 | 80 |  |  | 350 |  |  |  |  | Federally-Regulated Commercial & Industrial Equipment | 1997-02-27 |  |  |  | 1998-04-20
Bryan Steam Corp. | Bryan | RV-400-W-FDGO | Both Steam & Water | Combo (Natural Gas & Oil) | Power | FALSE | FALSE | 3 |  |  |  | No Match | No Match | No Match | No Match | Other | No Match |  | No Match |  | 4000000 |  | 4000000 |  | 82 | 75 |  |  |  | 147 | 82 |  |  | Non Federally-Regulated | 1988-02-06 |  |  |  | 1988-03-17
Lochinvar, LLC. | Hamilton | HEL0940 | Both Steam & Water | LPG | No Match | FALSE | FALSE | 3 |  |  |  | No Match | No Match | No Match | No Match | Copper | No Match |  | No Match |  | 827200 |  |  |  | 80 | 80 | [7 empty] | Federally-Regulated Commercial & Industrial Equipment | 1997-02-27 |  |  |  | 1998-04-20
Ajax Boiler, Inc. | Ajax | SGOXFD-2500 | Steam | Natural Gas | Power | FALSE | FALSE | 3 |  |  |  | No Match | No Match | No Match | No Match | Other | No Match |  | No Match |  | 2500000 |  |  |  | 81 | 80 |  |  |  |  | 80 |  |  | Non Federally-Regulated | 1992-10-01 |  |  |  | 1992-10-27
Ajax Boiler, Inc. | Ajax | SFG100W | Steam | Natural Gas | Power | FALSE | TRUE | 3 |  |  |  | No Match | No Match | No Match | No Match | Other | No Match |  | No Match |  | 4200000 |  |  |  | 80 | 80 | [7 empty] | Federally-Regulated Commercial & Industrial Equipment | 1997-02-27 |  |  |  | 1998-04-20
Camus Hydronics | Camus Hydronics | DM-0603 | Water | Natural Gas | Pressure | FALSE | FALSE | 1 |  |  |  |  | None | Condensing | Step Modulating | Other |  |  |  |  | 600000 | 575000 |  |  | 95.9 |  | 95.9 | [6 empty] | Federally-Regulated Commercial & Industrial Equipment | 2014-09-05 |  |  |  | 2014-10-21
Weben-Jarco | Jarco | AJHWB-120 | Water | Natural Gas | No Match | FALSE | FALSE | 3 |  |  |  | No Match | No Match | No Match | No Match | Copper | No Match |  | No Match |  | 1200000 |  |  |  | 80 | 80 | [7 empty] | Non Federally-Regulated | 1992-10-27 |  |  |  | 1996-02-29
Lochinvar, LLC. | Precision Parts Corp. | S88BN1000 | Both Steam & Water | Natural Gas | No Match | FALSE | TRUE | 3 |  |  |  | No Match | No Match | No Match | No Match | Copper | No Match |  | No Match |  | 1000000 |  |  |  | 88 | 80 | [7 empty] | Federally-Regulated Commercial & Industrial Equipment | 1997-02-27 |  |  |  | 1998-04-20
Ajax Boiler, Inc. | Ajax | SNG60 | Steam | Natural Gas | No Match | FALSE | FALSE | 3 |  |  |  | No Match | No Match | No Match | No Match | Other | No Match |  | No Match |  | 2500000 |  | 2500000 |  | 80 | 80 |  |  |  |  | 80 |  |  | Federally-Regulated Commercial & Industrial Equipment | 1997-01-07 |  |  |  | 1997-02-27
Ajax Boiler, Inc. | Ajax | WFG4250 | Water | Natural Gas | Power | FALSE | FALSE | 3 |  |  |  | No Match | No Match | No Match | No Match | Other | No Match |  | No Match |  | 4250000 |  | 1700000 |  | 80 | 80 |  |  |  |  | 80 |  |  | Federally-Regulated Commercial & Industrial Equipment | 1997-01-07 |  |  |  | 1997-02-27
Lochinvar, LLC. | Hamilton | HVHN1260-CSI | Water | Natural Gas | Power | FALSE | TRUE | 3 |  |  |  | No Match | No Match | No Match | No Match | Copper | No Match |  | No Match |  | 1260000 |  | 1260000 |  | 85 | 80 |  |  |  |  | 85 |  |  | Federally-Regulated Commercial & Industrial Equipment | 1994-02-24 |  |  |  | 2007-12-12
PVI Industries , LLC | PVI | 25 WBHE 50A-TPGO | Water | Combo (Natural Gas & Oil) | No Match | FALSE | FALSE | 3 |  |  |  | No Match | No Match | No Match | No Match | Other | No Match |  | No Match |  | 1000000 |  |  |  | 84 | 80 | [7 empty] | Federally-Regulated Commercial & Industrial Equipment | 1998-03-31 |  |  |  | 1998-04-20
Hydrotherm, Division of Mestek, Inc. | Hydrotherm | HS-130-V | Water | Natural Gas | No Match | TRUE | FALSE | 1 |  |  |  | No Match | No Match | No Match | No Match | Cast Iron | No Match |  | No Match |  | 130000 | [10 empty] | 80.4 |  | Federally-Regulated Consumer Product | 1998-02-06 |  |  |  | 1998-05-28
Hydrotherm, Division of Mestek, Inc. | Multitemp | MR-900B | Water | Natural Gas | No Match | TRUE | FALSE | 3 |  |  |  | No Match | No Match | No Match | No Match | Cast Iron | No Match |  | No Match |  | 900000 |  |  |  | 80 | 80 |  |  | 147 |  | 80 |  |  | Non Federally-Regulated | 1993-01-14 |  |  |  | 1993-01-27
Edwards Engineering Corp. | Edwards Engineering Corp. | 755-155MFR | Both Steam & Water | Natural Gas | No Match | TRUE |  | 1 |  |  |  | No Match | No Match | No Match | No Match | Other | No Match |  | No Match |  | 155000 | [5 empty] | 80 |  | 147 | 147 |  | 65.7 |  | Non Federally-Regulated | 1983-08-16 |  |  |  | 1998-04-20
Peerless Heater Co. | Peerless | O-722FDA* | Steam | Oil | Power | FALSE | FALSE | 3 |  |  |  | No Match | No Match | No Match | No Match | Cast Iron | No Match |  | No Match |  | 3430000 |  |  |  | 81.6 | [8 empty] | Non Federally-Regulated | 1988-03-17 |  |  |  | 1998-04-20
PB Heat, LLC | PB Heat, LLC | 63-04-STDG-W | Water | Natural Gas | Injection Type | TRUE | FALSE | 1 |  |  | TRUE | Draft Diverter | Stack Damper | Non-Condensing | Single-Stage | Cast Iron | Single-Speed |  | Standard |  | 177000 | 148000 | [9 empty] | 82.1 | 80 | Federally-Regulated Consumer Product | 2013-04-19 |  |  |  | 2014-01-14
Ajax Boiler, Inc. | Ajax | WGX-WGXB-3500-D | Steam | Natural Gas | No Match | FALSE |  | 3 |  |  |  | No Match | No Match | No Match | No Match | Other | No Match |  | No Match |  | 3500000 |  |  |  | 75.5 |  |  | 75 |  | 147 |  |  |  | Non Federally-Regulated | 1981-08-26 |  |  |  | 1998-04-20
Lochinvar, LLC. | Hamilton | HEHN270-CSI | Water | Natural Gas | No Match | FALSE | FALSE | 1 |  |  |  | No Match | No Match | No Match | No Match | Copper | No Match |  | No Match |  | 270000 | [5 empty] | 81.3 |  |  |  |  | 80 |  | Federally-Regulated Consumer Product | 1997-02-27 |  |  |  | 1998-04-20
Rite Engineering | Rite | 200SG | Both Steam & Water | Natural Gas | Power | FALSE | FALSE | 3 |  |  |  | No Match | No Match | No Match | No Match | Other | No Match |  | No Match |  | 2000000 |  |  |  | 80 | 75 |  |  |  | 147 |  |  |  | Non Federally-Regulated | 1988-01-22 |  |  |  | 1988-03-17
Water Pik, Inc. | Laars | PH1010IN04*BA | Water | Natural Gas | No Match | FALSE | TRUE | 3 |  |  |  | No Match | No Match | No Match | No Match | Copper | No Match |  | No Match |  | 1010000 |  | 252500 |  | 82 | 80 |  |  | 5 |  | 81 |  |  | Federally-Regulated Commercial & Industrial Equipment | 2001-05-16 |  |  |  | 2001-05-30
Ajax Boiler, Inc. | Ajax | OWGH600 | Steam | Natural Gas | No Match | FALSE | TRUE | 3 |  |  |  | No Match | No Match | No Match | No Match | Other | No Match |  | No Match |  | 600000 |  |  |  | 80 | 80 |  |  |  |  | 80 |  |  | Non Federally-Regulated | 1992-10-01 |  |  |  | 1992-10-27
Raypak, Inc. | Raypak | H*-0133*-*N*R*BA | Both Steam & Water | Natural Gas | No Match | FALSE | FALSE | 1 |  |  |  | No Match | No Match | No Match | No Match | Copper | No Match |  | No Match |  | 136000 | [5 empty] | 82.3 |  |  |  |  | 80.7 |  | Federally-Regulated Consumer Product | 1992-10-27 |  |  |  | 1998-04-20
Smith Cast Iron Boilers | Smith Cast Iron Boilers | G300-S/W-6INT | Steam | Natural Gas | No Match | FALSE | FALSE | 3 |  |  |  | No Match | No Match | No Match | No Match | Other | No Match |  | No Match |  | 375000 |  | 375000 |  | 80 | 80 |  |  | 40 |  | 80 |  |  | Federally-Regulated Commercial & Industrial Equipment | 1996-03-06 |  |  |  | 1997-02-27
Ajax Boiler, Inc. | Ajax | WOFD-4000 | Steam | Oil | Power | FALSE |  | 3 |  |  |  | No Match | No Match | No Match | No Match | Other | No Match |  | No Match |  | 4000000 |  |  |  | 75.5 | [8 empty] | Non Federally-Regulated | 1981-08-26 |  |  |  | 1998-04-20
Burnham Commercial | Burnham Corp. | K5020SN | Steam | Natural Gas | Induced Draft | TRUE | FALSE | 1 |  |  |  |  | None | Non-Condensing | Single-Stage | Cast Iron |  |  |  |  | 1482000 | 1141000 |  |  | 80 | 80 | 77 | [6 empty] | Federally-Regulated Commercial & Industrial Equipment | 2012-06-11 |  |  |  | 2014-09-05
WM Technologies | Weil-McLain | CG-8-SPN | Steam | Natural Gas | No Match | TRUE | FALSE | 1 |  |  |  | No Match | No Match | No Match | No Match | Cast Iron | No Match |  | No Match |  | 245000 | [5 empty] | 82.6 |  | 147 |  |  | 70.8 |  | Federally-Regulated Consumer Product | 1997-02-27 |  |  |  | 1998-04-20
Water Pik, Inc. | Laars | PW1430EN04*BA | Water | Natural Gas | No Match | FALSE | TRUE | 3 |  |  |  | No Match | No Match | No Match | No Match | Copper | No Match |  | No Match |  | 1430000 |  | 357500 |  | 82 | 80 |  |  | 5 |  | 82 |  |  | Federally-Regulated Commercial & Industrial Equipment | 2001-05-30 |  |  |  | 2001-11-21
Crown Boiler Co. | Crown | CWI276S | Water | LPG | Induced Draft | TRUE | FALSE | 1 |  |  | TRUE |  | Stack Damper | Non-Condensing | Single-Stage | Cast Iron | Single-Speed |  |  |  | 276000 | 232000 | [9 empty] | 81.4 | 80 | Federally-Regulated Consumer Product | 2012-11-16 |  |  |  | 2013-04-19
Water Pik, Inc. | Laars | PH1825IN09*BA | Water | Natural Gas | No Match | FALSE | TRUE | 3 |  |  |  | No Match | No Match | No Match | No Match | Copper | No Match |  | No Match |  | 1825000 |  | 456250 |  | 82 | 80 |  |  | 5 |  | 82 |  |  | Federally-Regulated Commercial & Industrial Equipment | 2001-05-16 |  |  |  | 2001-05-30
Teledyne Laars | Teledyne Laars | JVT 100PD | Water | LPG | No Match | TRUE | FALSE | 1 |  |  |  | No Match | No Match | No Match | No Match | Other | No Match |  | No Match |  | 100000 | [10 empty] | 82.2 |  | Federally-Regulated Consumer Product | 1998-02-06 |  |  |  | 1998-05-28
Slant / Fin Corp. | Galaxy | GG100HEDP | Steam | Natural Gas | No Match | FALSE | FALSE | 1 |  |  |  | No Match | No Match | No Match | No Match | Other | No Match |  | No Match |  | 100000 | [5 empty] | 80 |  |  |  |  | 82.5 | 65 | Non Federally-Regulated | 1988-03-17 |  |  |  | 1998-04-20
Laars Heating Systems Company | Laars | PW1200EN04*BA | Water | Natural Gas | Induced Draft | FALSE | TRUE | 1 |  |  |  | None | None | Non-Condensing | Step Modulating | Copper | Single-Speed | 0.5 | Standard |  | 1200000 | 972000 | 300000 |  | 82 | 80 |  |  | 5 |  | 82 |  |  | Federally-Regulated Commercial & Industrial Equipment | 2005-11-30 |  |  |  | 2007-11-01
Hydrotherm, Division of Mestek, Inc. | Hydrotherm | MOP-3465 | Water | Natural Gas | Power | TRUE | FALSE | 3 |  |  |  | No Match | No Match | No Match | No Match | Cast Iron | No Match |  | No Match |  | 3573000 |  |  |  | 81.3 | 80 |  |  | 147 |  |  |  |  | Federally-Regulated Commercial & Industrial Equipment | 1997-02-27 |  |  |  | 1998-04-20
Burnham Commercial | Burnham | V-7GWR | Water | Oil | Power | TRUE | FALSE | 1 |  |  |  | No Match | No Match | No Match | No Match | Cast Iron | No Match |  | No Match |  | 161000 | [10 empty] | 86.1 |  | Federally-Regulated Consumer Product | 1997-02-27 |  |  |  | 1998-04-20
Ajax Boiler, Inc. | Ajax | OSGXH2500 | Steam | Natural Gas | No Match | FALSE | TRUE | 3 |  |  |  | No Match | No Match | No Match | No Match | Other | No Match |  | No Match |  | 2500000 |  |  |  | 75.5 | 75 |  |  |  | 147 |  |  |  | Non Federally-Regulated | 1988-02-05 |  |  |  | 1992-10-01
Hydrotherm, Division of Mestek, Inc. | Hydrotherm | PB-120W | Water | Oil | Power | TRUE | FALSE | 1 |  |  |  | No Match | No Match | No Match | No Match | Cast Iron | No Match |  | No Match |  | 133000 | [10 empty] | 84.1 |  | Federally-Regulated Consumer Product | 1998-02-06 |  |  |  | 1998-05-28
Newmac Manufacturing | Newmac Manufacturing | NBR 140-157 | Water | Oil | Power | TRUE | FALSE | 1 |  |  |  | No Match | No Match | No Match | No Match | Other | No Match |  | No Match |  | 174300 | [10 empty] | 82.3 |  | Federally-Regulated Consumer Product | 1998-12-21 |  |  |  | 2000-06-07
Dunkirk | Dunkirk | DPFG-4-84W | Water | Natural Gas | No Match | FALSE | TRUE | 1 |  |  |  | No Match | No Match | No Match | No Match | Cast Iron | No Match |  | No Match |  | 84000 | [10 empty] | 80.8 |  | Federally-Regulated Consumer Product | 1998-08-03 |  |  |  | 1998-08-27
Parker Boiler Co. | Parker Boiler | T970R | Water | Natural Gas | No Match | FALSE | FALSE | 3 |  |  |  |  | No Match | No Match | No Match | Other |  |  |  |  | 970000 |  |  |  | 84.5 | 80 |  |  | 4 | 147 | 82 |  |  | Non Federally-Regulated | 1992-08-13 |  |  |  | 1992-10-27
Crown Boiler Co. | Crown | ABF-140-EID | Water | Natural Gas | No Match | FALSE | FALSE | 1 |  |  |  | No Match | No Match | No Match | No Match | Cast Iron | No Match |  | No Match |  | 140000 | [5 empty] | 80.7 |  |  |  |  | 80.3 |  | Federally-Regulated Consumer Product | 1992-10-27 |  |  |  | 1998-04-20
U.S. Boiler Co. | U.S. Boiler Co. | ES27A | Water | Natural Gas | Injection Type | FALSE | FALSE | 1 |  |  |  |  | Stack Damper | Non-Condensing | Single-Stage | Cast Iron | Multiple-Speed |  |  |  | 210000 | 178000 | [9 empty] | 85 | 80 | Federally-Regulated Consumer Product | 2011-12-30 |  |  |  | 2013-04-19
Bryan Steam Corp. | Bryan | RV-750-S-***-FDG* | Steam | Natural Gas | Power | FALSE | FALSE | 3 |  |  |  | No Match | No Match | No Match | No Match | Other | No Match |  | No Match |  | 7000000 |  | 7000000 |  | 80.5 | 80 |  |  |  |  | 80.5 |  |  | Non Federally-Regulated | 1992-10-16 |  |  |  | 1992-10-27
Laars Heating Systems Company | Laars | PNCH1250N******* | Water | Natural Gas | Induced Draft | FALSE | TRUE | 1 |  |  |  | None | None | Non-Condensing | Step Modulating | Copper | Single-Speed | 0.5 | Standard |  | 1250000 | 1050000 | 500000 |  | 85.1 | 80 | [7 empty] | Federally-Regulated Commercial & Industrial Equipment | 2005-11-30 |  |  |  | 2007-11-01
Hydrotherm, Division of Mestek, Inc. | Hydrotherm | MG-2310 | Water | Natural Gas | Power | TRUE | FALSE | 3 |  |  |  | No Match | No Match | No Match | No Match | Cast Iron | No Match |  | No Match |  | 2382000 |  | 2382000 |  | 81.3 | 80 |  |  |  |  | 81.3 |  |  | Federally-Regulated Commercial & Industrial Equipment | 1996-02-02 |  |  |  | 2007-12-12
Dunkirk | Ultimate Engineering / Division of Dunkirk | UPVSB-7D | Steam | Natural Gas | No Match | TRUE | FALSE | 1 |  |  |  | No Match | No Match | No Match | No Match | Cast Iron | No Match |  | No Match |  | 225000 | [10 empty] | 80.1 |  | Federally-Regulated Consumer Product | 1998-07-01 |  |  |  | 1998-08-03
Bryan Steam Corp. | Bryan | K-250-W-G | Both Steam & Water | Natural Gas | No Match | FALSE | FALSE | 3 |  |  |  | No Match | No Match | No Match | No Match | Other | No Match |  | No Match |  | 2500000 |  |  |  | 79 | 75 |  |  |  | 147 |  |  |  | Non Federally-Regulated | 1988-01-22 |  |  |  | 1988-03-17
Water Pik, Inc. | Waterpik Technologies, Inc. | PH0250CP12CB | Water | LPG | Power | FALSE | FALSE | 1 |  |  |  | No Match | No Match | No Match | No Match | Other | No Match |  | No Match |  | 250000 | [10 empty] | 82.2 |  | Federally-Regulated Consumer Product | 2001-04-12 |  |  |  | 2001-11-21
Ajax Boiler, Inc. | Ajax | WGFD-4500 | Steam | Natural Gas | Power | FALSE | FALSE | 3 |  |  |  | No Match | No Match | No Match | No Match | Other | No Match |  | No Match |  | 4500000 |  |  |  | 82 | 80 |  |  |  |  | 80 |  |  | Non Federally-Regulated | 1992-10-01 |  |  |  | 1992-10-27
Rite Engineering | Rite | A500SO | Both Steam & Water | Oil | Power | FALSE | FALSE | 3 |  |  |  | No Match | No Match | No Match | No Match | Other | No Match |  | No Match |  | 5000000 |  |  |  | 80 | [8 empty] | Non Federally-Regulated | 1988-01-22 |  |  |  | 1988-03-17
Teledyne Laars | Laars | PH0500IN09*BA | Water | Natural Gas | No Match | FALSE | TRUE | 3 |  |  |  | No Match | No Match | No Match | No Match | Copper | No Match |  | No Match |  | 500000 |  | 125000 |  | 82 | 80 |  |  | 5 |  | 82 |  |  | Federally-Regulated Commercial & Industrial Equipment | 1996-09-20 |  |  |  | 2001-05-16
PB Heat, LLC | Hydrotherm | VGX-236-INT | Steam | Natural Gas | Injection Type | FALSE | FALSE | 1 |  |  |  | Draft Diverter | Stack Damper | Non-Condensing | Single-Stage | Cast Iron |  |  |  |  | 236000 | 196000 | [9 empty] | 82.2 | 75 | Federally-Regulated Consumer Product | 2011-08-02 |  |  |  | 2013-04-19
Unilux Manufacturing, Inc. | Unilux | ZF ZW1000 LS | Both Steam & Water | Combo (Natural Gas & Oil) | Power | FALSE | FALSE | 3 |  |  |  | No Match | No Match | No Match | No Match | Other | No Match |  | No Match |  | 10000000 |  | 3340000 |  | 83.5 | 80 |  |  | 10 |  | 82 |  |  | Federally-Regulated Commercial & Industrial Equipment | 1998-02-10 |  |  |  | 1998-03-31
Peerless Heater Co. | Peerless | G-761**** | Steam | LPG | No Match | FALSE |  | 1 |  |  |  | No Match | No Match | No Match | No Match | Cast Iron | No Match |  | No Match |  | 210000 | [5 empty] | 76.6 |  | 3 | 293 |  | 71.8 |  | Non Federally-Regulated | 1983-08-16 |  |  |  | 1984-11-27
Slant / Fin Corp. | Slant / Fin Corp. | GG-100HDS | Water | Natural Gas | Injection Type | TRUE | FALSE | 1 |  |  |  |  | Stack Damper | Non-Condensing | Single-Stage | Cast Iron |  |  |  |  | 100000 | 83000 | [9 empty] | 81 | 80 | Federally-Regulated Consumer Product | 2007-11-14 |  |  |  | 2015-03-24
Smith Cast Iron Boilers | Smith Cast Iron Boilers | PG300-S/W-9INT | Steam | LPG | No Match | FALSE | FALSE | 3 |  |  |  | No Match | No Match | No Match | No Match | Other | No Match |  | No Match |  | 600000 |  |  |  | 80 | 80 |  |  | 40 |  |  |  |  | Federally-Regulated Commercial & Industrial Equipment | 1997-02-27 |  |  |  | 1998-04-20
RBI Water Heaters | RBI Water Heaters | DB750 | Water | Natural Gas | Power | FALSE | FALSE | 1 |  |  |  |  | None | Non-Condensing | Step Modulating | Copper |  |  |  |  | 750000 | 638000 |  |  | 85 | 80 | [7 empty] | Federally-Regulated Commercial & Industrial Equipment | 2010-03-16 |  |  |  | 2011-02-17
Ajax Boiler, Inc. | Ajax | OSGX2500 | Steam | LPG | No Match | FALSE | TRUE | 3 |  |  |  | No Match | No Match | No Match | No Match | Other | No Match |  | No Match |  | 2500000 |  |  |  | 75.5 | 75 |  |  |  | 352 |  |  |  | Non Federally-Regulated | 1988-03-17 |  |  |  | 1998-04-20
Ajax Boiler, Inc. | Ajax | OSOXFD900 | Steam | Oil | Power | FALSE | TRUE | 3 |  |  |  | No Match | No Match | No Match | No Match | Other | No Match |  | No Match |  | 900000 |  |  |  | 75.5 | [8 empty] | Non Federally-Regulated | 1988-02-05 |  |  |  | 1992-10-01
National Combustion Co. | Natco | CM-200 | Both Steam & Water | Natural Gas | Power | FALSE | FALSE | 3 |  |  |  | No Match | No Match | No Match | No Match | Other | No Match |  | No Match |  | 2100000 |  |  |  | 75 | 75 |  |  |  | 147 |  |  |  | Non Federally-Regulated | 1989-08-15 |  |  |  | 1998-04-20
Laars Heating Systems Company | Laars | PW0500EN09*BA | Water | Natural Gas | Induced Draft | FALSE | TRUE | 1 |  |  |  | None | None | Non-Condensing | Two-Stage Modulating | Copper | Single-Speed | 0.33 | Standard |  | 500000 | 405000 | 125000 |  | 82 | 80 |  |  | 5 |  | 82 |  |  | Federally-Regulated Commercial & Industrial Equipment | 2005-11-30 |  |  |  | 2007-11-01
Burnham Commercial | Burnham | PF-520-S | Steam | Oil | Power | FALSE | FALSE | 3 |  |  |  | No Match | No Match | No Match | No Match | Cast Iron | No Match |  | No Match |  | 3990000 |  |  |  | 83.7 | [8 empty] | Non Federally-Regulated | 1992-10-27 |  |  |  | 1996-03-13
Hydrotherm, Division of Mestek, Inc. | Hydrotherm | VG-200BW-PV | Steam | Natural Gas | No Match | FALSE | FALSE | 1 |  |  |  | No Match | No Match | No Match | No Match | Other | No Match |  | No Match |  | 200000 | [5 empty] | 77.5 |  |  |  |  | 77 | 65 | Non Federally-Regulated | 1988-03-17 |  |  |  | 1998-04-20
NY Boiler, LLC dba New Yorker Boiler | New Yorker | CL-3PS | Steam | Oil | Power | TRUE | FALSE | 1 |  |  |  | No Match | No Match | No Match | No Match | Cast Iron | No Match |  | No Match |  | 147000 | [10 empty] | 81.4 |  | Federally-Regulated Consumer Product | 1997-02-27 |  |  |  | 1998-04-20
Peerless Heater Co. | Peerless | LC-07-W | Water | Combo (Natural Gas & Oil) | Power | FALSE | FALSE | 3 |  |  |  | No Match | No Match | No Match | No Match | Cast Iron | No Match |  | No Match |  | 1273000 |  |  |  | 81.1 | 80 | [7 empty] | Federally-Regulated Commercial & Industrial Equipment | 1997-02-27 |  |  |  | 1998-04-20
Allied Engineering Co. | Super Hot | MG150*** | Water | Natural Gas | No Match | FALSE | TRUE | 1 |  |  |  | No Match | No Match | No Match | No Match | Copper | No Match |  | No Match |  | 150000 | [10 empty] | 84.3 |  | Federally-Regulated Consumer Product | 1998-03-31 |  |  |  | 1998-04-20
Raypak, Inc. | Raypak | H20042 | Water | LPG | No Match | FALSE | FALSE | 1 |  |  |  | No Match | No Match | No Match | No Match | Other | No Match |  | No Match |  | 42000 | [10 empty] | 84 | 80 | Federally-Regulated Consumer Product | 2001-11-01 |  |  |  | 2010-03-30
Lochinvar, LLC. | Lochinvar | CPN-990 | Water | Natural Gas | Power | FALSE | TRUE | 3 |  |  |  | No Match | No Match | No Match | No Match | Copper | No Match |  | No Match |  | 990000 |  | 990000 |  | 85 | 80 |  |  |  |  | 85 |  |  | Federally-Regulated Commercial & Industrial Equipment | 1994-02-24 |  |  |  | 2007-12-12
H. B. Smith Co. | H. B. Smith | *G100-W-6 | Water | LPG | No Match | FALSE | FALSE | 1 |  |  |  | No Match | No Match | No Match | No Match | Cast Iron | No Match |  | No Match |  | 125000 | [10 empty] | 80.7 |  | Federally-Regulated Consumer Product | 1992-09-29 |  |  |  | 1992-10-27
Thermo-Dynamics Boiler Co. | Thermo-Dynamics Boiler Co. | S-150 | Water | Oil | Power | TRUE | FALSE | 1 |  |  |  | No Match | No Match | No Match | No Match | Other | No Match |  | No Match |  | 210000 | [10 empty] | 82.9 |  | Federally-Regulated Consumer Product | 1998-03-31 |  |  |  | 1998-04-20
PB Heat, LLC | PB Heat, LLC | 63-03-STDG-S | Steam | LPG | Injection Type | TRUE | FALSE | 1 |  |  |  | Draft Diverter | Stack Damper | Non-Condensing | Single-Stage | Cast Iron |  |  |  |  | 118000 | 98000 | [9 empty] | 81.2 | 75 | Federally-Regulated Consumer Product | 2008-04-14 |  |  |  | 2015-03-24
Burnham Commercial | Burnham | K-5015B-WO | Water | Natural Gas | No Match | TRUE | FALSE | 3 |  |  |  | No Match | No Match | No Match | No Match | Cast Iron | No Match |  | No Match |  | 1092000 |  |  |  | 80 | 80 |  |  | 60 |  |  |  |  | Non Federally-Regulated | 1992-10-27 |  |  |  | 1998-04-20
Bryan Steam Corp. | Bryan | R-500-W-FDG | Both Steam & Water | Natural Gas | Power | FALSE |  | 3 |  |  |  | No Match | No Match | No Match | No Match | Other | No Match |  | No Match |  | 5000000 |  |  |  | 83.5 |  |  | 75 |  | 147 |  |  |  | Non Federally-Regulated | 1986-06-04 |  |  |  | 1998-04-20
Edwards Engineering Corp. | Edwards Engineering Corp. | 1210PFCW | Both Steam & Water | Oil | Power | FALSE |  | 1 |  |  |  | No Match | No Match | No Match | No Match | Other | No Match |  | No Match |  | 225000 | [5 empty] | 80 |  |  |  |  | 76.7 |  | Non Federally-Regulated | 1983-08-16 |  |  |  | 1998-04-20
Viessmann Manufacturing Co., Inc. | Viessmann Manufacturing | RN-210 | Water | Natural Gas | No Match | FALSE | FALSE | 1 |  |  |  | No Match | No Match | No Match | No Match | Cast Iron | No Match |  | No Match |  | 210000 | [10 empty] | 85.8 |  | Federally-Regulated Consumer Product | 2001-04-12 |  |  |  | 2001-07-19
WM Technologies | Weil-McLain | WGO-3 | Water | Oil | Power | TRUE | FALSE | 1 |  |  |  | No Match | No Match | No Match | No Match | Cast Iron | No Match |  | No Match |  | 133000 | [10 empty] | 85 |  | Federally-Regulated Consumer Product | 1998-08-03 |  |  |  | 1998-08-27
Dunkirk | Axeman-Anderson Co. | V-6SED | Steam | Natural Gas | No Match | FALSE | FALSE | 1 |  |  |  | No Match | No Match | No Match | No Match | Cast Iron | No Match |  | No Match |  | 187500 | [10 empty] | 80.9 |  | Federally-Regulated Consumer Product | 1997-02-27 |  |  |  | 1998-04-20
Raypak, Inc. | Raypak | H3402*B | Water | Natural Gas | Induced Draft | FALSE | FALSE | 1 |  |  |  | None | None | Non-Condensing | Single-Stage | Copper |  |  |  |  | 399000 | 335000 |  |  | 84 | 80 | 84 | [6 empty] | Federally-Regulated Commercial & Industrial Equipment | 2007-12-12 |  |  |  | 2014-08-11
Burnham Commercial | Burnham | (K)RSAH110 | Water | Oil | No Match | TRUE | FALSE | 1 |  |  |  | No Match | No Match | No Match | No Match | Other | No Match |  | No Match |  | 140000 | [10 empty] | 84 |  | Federally-Regulated Consumer Product | 2000-08-01 |  |  |  | 2002-04-02
Rite Engineering | Rite | A500WGO | Both Steam & Water | Oil | Power | FALSE | FALSE | 3 |  |  |  | No Match | No Match | No Match | No Match | Other | No Match |  | No Match |  | 5000000 |  |  |  | 80 | [8 empty] | Non Federally-Regulated | 1988-01-22 |  |  |  | 1988-03-17
PB Heat, LLC | PB Heat, LLC | PSC-03-SV | Water | Natural Gas | Injection Type | FALSE | FALSE | 1 |  |  | TRUE |  | None | Non-Condensing | Single-Stage | Cast Iron | Single-Speed |  |  |  | 70000 | 58000 | [9 empty] | 83 | 80 | Federally-Regulated Consumer Product | 2013-06-17 |  |  |  | 2014-02-04
Burnham Commercial | Burnham | IN4(S/L)(N/P)C- | Steam | Natural Gas | No Match | TRUE | FALSE | 1 |  |  |  | No Match | No Match | No Match | No Match | Cast Iron | No Match |  | No Match |  | 105000 | [10 empty] | 80 |  | Federally-Regulated Consumer Product | 2000-06-07 |  |  |  | 2001-04-03
Slant / Fin Corp. | Galaxy | GG200HES | Steam | Natural Gas | No Match | FALSE |  | 1 |  |  |  | No Match | No Match | No Match | No Match | Cast Iron | No Match |  | No Match |  | 200000 | [5 empty] | 80 |  |  | 147 |  | 76.9 |  | Non Federally-Regulated | 1986-06-04 |  |  |  | 1998-04-20
Dunkirk | Dunkirk | PWX-5E | Water | Natural Gas | No Match | TRUE | FALSE | 1 |  |  |  | No Match | No Match | No Match | No Match | Cast Iron | No Match |  | No Match |  | 140000 | [10 empty] | 80.3 |  | Federally-Regulated Consumer Product | 2001-06-28 |  |  |  | 2001-11-01
Rite Engineering | Rite | 940WOE | Both Steam & Water | Oil | Power | FALSE | FALSE | 3 |  |  |  | No Match | No Match | No Match | No Match | Other | No Match |  | No Match |  | 9400000 |  | 3134000 |  | 83 | 83 |  |  |  |  | 83 |  |  | Federally-Regulated Commercial & Industrial Equipment | 1997-04-02 |  |  |  | 1998-03-31
Rite Engineering | Rite | 63WGE | Both Steam & Water | Natural Gas | Power | FALSE | FALSE | 3 |  |  |  | No Match | No Match | No Match | No Match | Other | No Match |  | No Match |  | 630000 |  |  |  | 83 | 80 | [7 empty] | Federally-Regulated Commercial & Industrial Equipment | 1998-03-31 |  |  |  | 1998-04-20
Peerless Heater Co. | Peerless | MI-03-SV | Water | Natural Gas | No Match | FALSE | FALSE | 1 |  |  |  | No Match | No Match | No Match | No Match | Cast Iron | No Match |  | No Match |  | 70000 | [10 empty] | 82.2 |  | Federally-Regulated Consumer Product | 1999-08-20 |  |  |  | 2001-11-01
Ajax Boiler, Inc. | Ajax | WOFD-4500 | Steam | Oil | Power | FALSE |  | 3 |  |  |  | No Match | No Match | No Match | No Match | Other | No Match |  | No Match |  | 4500000 |  |  |  | 75.5 | [8 empty] | Non Federally-Regulated | 1981-08-26 |  |  |  | 1998-04-20
A.O. Smith Water Products Company | A O Smith Water Products | HW-6070-**6 | Both Steam & Water | Natural Gas | No Match | FALSE | FALSE | 3 |  |  |  |  | No Match | No Match | No Match | Copper |  |  |  |  | 670000 |  |  |  | 75 | 75 | [7 empty] | Non Federally-Regulated | 1990-06-25 |  |  |  | 1990-07-02
Hydrotherm, Division of Mestek, Inc. | Hydrotherm | HS-100-V | Water | Natural Gas | No Match | TRUE | FALSE | 1 |  |  |  | No Match | No Match | No Match | No Match | Cast Iron | No Match |  | No Match |  | 96000 | [10 empty] | 80.1 |  | Federally-Regulated Consumer Product | 1998-08-27 |  |  |  | 1998-12-21
Bryan Steam Corp. | Bryan | 415-S-G | Both Steam & Water | Natural Gas | No Match | FALSE | FALSE | 3 |  |  |  | No Match | No Match | No Match | No Match | Other | No Match |  | No Match |  | 1050000 |  | 1050000 |  | 75 | 75 |  |  |  | 147 | 75 |  |  | Non Federally-Regulated | 1988-01-22 |  |  |  | 1988-03-17
Bryan Steam Corp. | Bryan | L-28-W-FDG | Both Steam & Water | Natural Gas | Power | FALSE |  | 3 |  |  |  | No Match | No Match | No Match | No Match | Other | No Match |  | No Match |  | 1950000 |  |  |  | 78 |  |  | 75 |  | 147 |  |  |  | Non Federally-Regulated | 1981-08-26 |  |  |  | 1998-04-20
Rite Engineering | Rite | 840WG | Both Steam & Water | Natural Gas | Power | FALSE | FALSE | 3 |  |  |  | No Match | No Match | No Match | No Match | Other | No Match |  | No Match |  | 8400000 |  |  |  | 80 | 75 |  |  |  | 147 |  |  |  | Non Federally-Regulated | 1988-01-22 |  |  |  | 1988-03-17
H. B. Smith Co. | H. B. Smith | G210-S-7INT | Steam | Natural Gas | No Match | FALSE |  | 1 |  |  |  | No Match | No Match | No Match | No Match | Cast Iron | No Match |  | No Match |  | 225000 | [5 empty] | 80.6 |  | 20 | 147 |  | 67.5 |  | Non Federally-Regulated | 1983-08-16 |  |  |  | 1998-04-20
PVI Industries , LLC | PVI | 60 WBHE 100A-TP | Water | Natural Gas | No Match | FALSE | FALSE | 3 |  |  |  | No Match | No Match | No Match | No Match | Other | No Match |  | No Match |  | 2400000 |  |  |  | 84 | 80 | [7 empty] | Non Federally-Regulated | 1992-10-27 |  |  |  | 1998-04-20
Lochinvar, LLC. | Lochinvar Corp. | OKL701 | Water | LPG | Power | FALSE | TRUE | 1 |  |  |  |  | None | Condensing | Step Modulating | Other |  |  |  |  | 700000 | 655000 |  |  | 94 |  | 94 | [6 empty] | Federally-Regulated Commercial & Industrial Equipment | 2014-10-23 |  |  |  | 2015-04-20
Slant / Fin Corp. | Reliant 100 | 100-A-120ED | Steam | Natural Gas | No Match | FALSE | FALSE | 1 |  |  |  | No Match | No Match | No Match | No Match | Cast Iron | No Match |  | No Match |  | 120000 | [5 empty] | 80.8 |  |  |  |  | 80.2 | 65 | Non Federally-Regulated | 1988-03-17 |  |  |  | 1998-04-20
Lochinvar, LLC. | Precision Parts Corp. | PWBN0675 | Both Steam & Water | Natural Gas | No Match | FALSE | FALSE | 3 |  |  |  |  | No Match | No Match | No Match | Copper |  |  |  |  | 665000 |  |  |  | 75 | 75 | [7 empty] | Non Federally-Regulated | 1988-03-17 |  |  |  | 1998-04-20
Peerless Heater Co. | Peerless | EC/ECT-04-150W | Water | Oil | Power | TRUE | FALSE | 1 |  |  |  | No Match | No Match | No Match | No Match | Cast Iron | No Match |  | No Match |  | 210000 | [10 empty] | 85.2 |  | Federally-Regulated Consumer Product | 1998-08-27 |  |  |  | 1998-12-21
Dunkirk | Payne | BW2AAP000280AAAA | Water | LPG | No Match | FALSE | FALSE | 1 |  |  |  | No Match | No Match | No Match | No Match | Cast Iron | No Match |  | No Match |  | 280000 | [10 empty] | 80.7 |  | Federally-Regulated Consumer Product | 1997-02-27 |  |  |  | 1998-04-20
Lochinvar, LLC. | Lochinvar | PBN1000 | Both Steam & Water | Natural Gas | Power | FALSE | TRUE | 3 |  |  |  | No Match | No Match | No Match | No Match | Copper | No Match |  | No Match |  | 1000000 |  |  |  | 88 | 80 | [5 empty] | 83 |  | Non Federally-Regulated | 1992-10-27 |  |  |  | 1998-04-20
Bryan Steam Corp. | Bryan | CL-300-W-FDG | Both Steam & Water | Natural Gas | Power | FALSE | FALSE | 3 |  |  |  |  | No Match | No Match | No Match | Other |  |  |  |  | 3000000 |  |  |  | 78 | 75 | [7 empty] | Non Federally-Regulated | 1988-03-17 |  |  |  | 1998-04-20
Dunkirk | Carrier | BW5AAH000153ABAA | Water | Oil | Power | TRUE | FALSE | 1 |  |  |  | No Match | No Match | No Match | No Match | Cast Iron | No Match |  | No Match |  | 175000 | [10 empty] | 85.9 |  | Federally-Regulated Consumer Product | 1998-12-21 |  |  |  | 2000-06-07
New Yorker Steel Boiler | New Yorker | FD-252 | Both Steam & Water | Oil | Power | FALSE | FALSE | 3 |  |  |  | No Match | No Match | No Match | No Match | Other | No Match |  | No Match |  | 350000 |  |  |  | 80 | [8 empty] | Non Federally-Regulated | 1988-03-17 |  |  |  | 1998-04-20
Ajax Boiler, Inc. | Ajax | OSGX525 | Steam | Natural Gas | No Match | FALSE | TRUE | 3 |  |  |  | No Match | No Match | No Match | No Match | Other | No Match |  | No Match |  | 525000 |  |  |  | 80 | 80 |  |  |  |  | 80 |  |  | Non Federally-Regulated | 1992-10-01 |  |  |  | 1992-10-27
Buderus | Buderus | GK 224 E/14-2 | Steam | Natural Gas | No Match | FALSE | FALSE | 1 |  |  |  | No Match | No Match | No Match | No Match | Cast Iron | No Match |  | No Match |  | 59100 | [10 empty] | 84 | 65 | Federally-Regulated Consumer Product | 1990-11-02 |  |  |  | 1992-10-27
Peerless Heater Co. | Peerless | 61-03-STDG-S | Steam | Natural Gas | No Match | TRUE | FALSE | 1 |  |  |  | No Match | No Match | No Match | No Match | Cast Iron | No Match |  | No Match |  | 90000 | [10 empty] | 76.8 |  | Federally-Regulated Consumer Product | 1998-05-28 |  |  |  | 1998-07-01
Kewanee Boiler Co. | Kewanee | M65KG | Steam | Natural Gas | Power | FALSE | FALSE | 3 |  |  |  | No Match | No Match | No Match | No Match | Other | No Match |  | No Match |  | 813000 |  |  |  | 80 | 75 |  |  |  | 147 |  |  |  | Non Federally-Regulated | 1989-08-15 |  |  |  | 1998-04-20
Laars Heating Systems Company | Laars | PW0715EN09CBA | Water | Natural Gas | Induced Draft | FALSE | TRUE | 1 |  |  |  | None | None | Non-Condensing | Single-Stage | Copper | Single-Speed | 0.33 | Standard |  | 715000 | 579150 | 715000 |  | 82 | 80 |  |  | 5 |  | 82 |  |  | Federally-Regulated Commercial & Industrial Equipment | 2005-11-30 |  |  |  | 2007-11-01
Ajax Boiler, Inc. | Ajax | WOXFD-2250 | Steam | Oil | Power | FALSE | FALSE | 3 |  |  |  | No Match | No Match | No Match | No Match | Other | No Match |  | No Match |  | 2250000 |  |  |  | 75.5 | [8 empty] | Non Federally-Regulated | 1988-01-22 |  |  |  | 1988-03-17
Water Pik, Inc. | Waterpik Technologies, Inc. | H(W)(P)-M2-60 | Water | Combo (Natural Gas & Oil) | Power | FALSE | FALSE | 1 |  |  |  | No Match | No Match | No Match | No Match | Other | No Match |  | No Match |  | 60000 | [10 empty] | 87 |  | Federally-Regulated Consumer Product | 2001-11-01 |  |  |  | 2001-11-21
Slant / Fin Corp. | Galaxy | GG150HDP | Steam | Natural Gas | No Match | TRUE | FALSE | 1 |  |  |  | No Match | No Match | No Match | No Match | Other | No Match |  | No Match |  | 150000 | [5 empty] | 80 |  | 147 | 147 |  | 80.6 | 63 | Non Federally-Regulated | 1988-03-17 |  |  |  | 1998-04-20
Water Pik, Inc. | Waterpik Technologies, Inc. | VW0175CN12CB | Water | Natural Gas | No Match | FALSE | FALSE | 1 |  |  |  | No Match | No Match | No Match | No Match | Other | No Match |  | No Match |  | 175000 | [10 empty] | 82 |  | Federally-Regulated Consumer Product | 2000-12-04 |  |  |  | 2001-01-30
Ajax Boiler, Inc. | Ajax | OSGXB1125 | Steam | Natural Gas | No Match | FALSE | TRUE | 3 |  |  |  | No Match | No Match | No Match | No Match | Other | No Match |  | No Match |  | 1125000 |  |  |  | 80 | 80 |  |  |  |  | 80 |  |  | Non Federally-Regulated | 1992-10-01 |  |  |  | 1992-10-27
Crown Boiler Co. | Crown | C247-1600-S | Steam | Natural Gas | No Match | FALSE | FALSE | 3 |  |  |  |  | No Match | No Match | No Match | Cast Iron |  |  |  |  | 1600000 |  |  |  | 80 | 80 |  |  |  |  | 80 |  |  | Non Federally-Regulated | 1992-09-02 |  |  |  | 1992-10-27
Ajax Boiler, Inc. | Ajax | SGOXFD-8000 | Steam | Natural Gas | Power | FALSE | FALSE | 3 |  |  |  | No Match | No Match | No Match | No Match | Other | No Match |  | No Match |  | 8000000 |  |  |  | 75.5 | 75 |  |  |  | 147 |  |  |  | Non Federally-Regulated | 1988-01-22 |  |  |  | 1989-08-15
Dunkirk | Dunkirk | DPFG-3-126 | Water | Natural Gas | Power | FALSE | FALSE | 1 |  |  |  | No Match | No Match | No Match | No Match | Cast Iron | No Match |  | No Match |  | 126000 | [10 empty] | 81.6 |  | Federally-Regulated Consumer Product | 2000-06-07 |  |  |  | 2001-11-01
Rite Engineering | Rite | A180SGO | Both Steam & Water | Combo (Natural Gas & Oil) | Power | FALSE | FALSE | 3 |  |  |  | No Match | No Match | No Match | No Match | Other | No Match |  | No Match |  | 1800000 |  |  |  | 80 | 80 | [7 empty] | Federally-Regulated Commercial & Industrial Equipment | 1998-03-31 |  |  |  | 1998-04-20
ECR International, Ltd. | ECR International, Ltd. | UBSSC-200 | Water | LPG | Pressure | FALSE | FALSE | 1 |  |  | TRUE |  | None | Condensing | Step Modulating | Other | Single-Speed |  |  |  | 200000 | 185000 | [9 empty] | 95 | 80 | Federally-Regulated Consumer Product | 2014-05-05 |  |  |  | 2014-08-08
WM Technologies | Weil-McLain | 1294 | Steam | Natural Gas | Power | FALSE | FALSE | 3 |  |  |  | No Match | No Match | No Match | No Match | Cast Iron | No Match |  | No Match |  | 3969000 |  |  |  | 80.3 | 75 |  |  | 147 | 147 |  |  |  | Non Federally-Regulated | 1988-03-17 |  |  |  | 1992-06-22
U.S. Boiler Co. | U.S. Boiler Co. | 308 | Water | LPG | Injection Type | FALSE | FALSE | 1 |  |  |  |  | Stack Damper | Non-Condensing | Single-Stage | Cast Iron | Single-Speed |  |  |  | 245000 | 205000 | [9 empty] | 84 | 80 | Federally-Regulated Consumer Product | 2011-07-06 |  |  |  | 2013-04-19
Ajax Boiler, Inc. | Ajax | WGX-WGXB-400-D | Steam | Natural Gas | No Match | FALSE | FALSE | 3 |  |  |  | No Match | No Match | No Match | No Match | Other | No Match |  | No Match |  | 400000 |  |  |  | 80 | 80 |  |  |  |  | 80 |  |  | Non Federally-Regulated | 1992-10-01 |  |  |  | 1996-02-29
WM Technologies | Weil-McLain | EG-65-PIDN-W | Water | Natural Gas | No Match | FALSE | FALSE | 1 |  |  |  | No Match | No Match | No Match | No Match | Cast Iron | No Match |  | No Match |  | 250000 | [10 empty] | 84 |  | Federally-Regulated Consumer Product | 2001-04-12 |  |  |  | 2002-09-30
Slant / Fin Corp. | Slant / Fin | GG-275HDS | Water | Combo (Natural Gas & Oil) | No Match | TRUE | FALSE | 1 |  |  |  | No Match | No Match | No Match | No Match | Cast Iron | No Match |  | No Match |  | 275000 | [10 empty] | 81.8 | 80 | Federally-Regulated Consumer Product | 2001-11-01 |  |  |  | 2007-11-14
Hydrotherm, Division of Mestek, Inc. | Hydrotherm | OR-140 | Water | Oil | Power | TRUE | FALSE | 1 |  |  |  | No Match | No Match | No Match | No Match | Cast Iron | No Match |  | No Match |  | 140000 | [10 empty] | 81.5 |  | Federally-Regulated Consumer Product | 1998-08-03 |  |  |  | 1998-08-27
A.O. Smith Water Products Company | A O Smith Water Products | HWM-0900 | Both Steam & Water | Natural Gas | No Match | FALSE | FALSE | 3 |  |  |  |  | No Match | No Match | No Match | Copper |  |  |  |  | 900000 |  |  |  | 75 | 75 | [7 empty] | Non Federally-Regulated | 1988-03-17 |  |  |  | 1998-04-20
U.S. Boiler Co. | U.S. Boiler Co. | ES23 | Water | LPG | Injection Type | FALSE | FALSE | 1 |  |  |  |  | Stack Damper | Non-Condensing | Single-Stage | Cast Iron | Single-Speed |  |  |  | 70000 | 59000 | [9 empty] | 85 | 80 | Federally-Regulated Consumer Product | 2011-07-06 |  |  |  | 2012-06-11
Teledyne Laars | Laars | PH1825IN09C1A | Water | Natural Gas | No Match | FALSE | FALSE | 3 |  |  |  |  | No Match | No Match | No Match | Copper |  |  |  |  | 1825000 |  | 1825000 |  | 81 | 80 |  |  | 5 | 147 | 81 |  |  | Non Federally-Regulated | 1992-06-23 |  |  |  | 1992-10-27
Ajax Boiler, Inc. | Ajax | HFC11000 | Steam | Combo (Natural Gas & Oil) | Power | FALSE | FALSE | 3 |  |  |  | No Match | No Match | No Match | No Match | Other | No Match |  | No Match |  | 11000000 |  |  |  | 80 | 80 | [7 empty] | Federally-Regulated Commercial & Industrial Equipment | 1997-02-27 |  |  |  | 1998-04-20
A.O. Smith Water Products Company | A O Smith Water Products | HW-0100P-**0 | Steam | Natural Gas | No Match | TRUE | FALSE | 1 |  |  |  | No Match | No Match | No Match | No Match | Copper | No Match |  | No Match |  | 100000 | [7 empty] | 146 | 147 |  | 65.5 | 63 | Federally-Regulated Consumer Product | 1988-02-06 |  |  |  | 1992-01-13
Bryan Steam Corp. | Bryan | 417-S-G | Both Steam & Water | Natural Gas | No Match | FALSE |  | 3 |  |  |  | No Match | No Match | No Match | No Match | Other | No Match |  | No Match |  | 1350000 |  |  |  | 75 |  |  | 75 |  | 147 |  |  |  | Non Federally-Regulated | 1983-08-16 |  |  |  | 1998-04-20
Ajax Boiler, Inc. | Ajax | OSGOXFD1275 | Steam | Oil | Power | FALSE | TRUE | 3 |  |  |  | No Match | No Match | No Match | No Match | Other | No Match |  | No Match |  | 1275000 |  |  |  | 81 | [5 empty] | 80 |  |  | Non Federally-Regulated | 1992-10-01 |  |  |  | 1992-10-27
Dunkirk | Metzger Machine Corp. | GPSB-112SD | Steam | LPG | No Match | FALSE | FALSE | 1 |  |  |  | No Match | No Match | No Match | No Match | Cast Iron | No Match |  | No Match |  | 105000 | [10 empty] | 80.4 |  | Federally-Regulated Consumer Product | 1997-02-27 |  |  |  | 1998-04-20
Hydrotherm, Division of Mestek, Inc. | Hydrotherm | VGA-350BSP | Steam | Natural Gas | No Match | FALSE | FALSE | 3 |  |  |  | No Match | No Match | No Match | No Match | Cast Iron | No Match |  | No Match |  | 350000 |  |  |  | 80 | 80 |  |  |  |  | 80 |  |  | Non Federally-Regulated | 1993-01-14 |  |  |  | 1993-01-27
Thermo-Dynamics Boiler Co. | Columbia Boiler / Pottstown | CDV-50 | Water | Combo (Natural Gas & Oil) | Power | TRUE | FALSE | 1 |  |  |  | No Match | No Match | No Match | No Match | Cast Iron | No Match |  | No Match |  | 50000 | [10 empty] | 83 | 80 | Federally-Regulated Consumer Product | 2001-11-01 |  |  |  | 2015-03-24
Rite Engineering | Rite | 325S | Both Steam & Water | Natural Gas | No Match | FALSE | FALSE | 3 |  |  |  | No Match | No Match | No Match | No Match | Other | No Match |  | No Match |  | 3250000 |  |  |  | 80 | 75 |  |  |  | 147 |  |  |  | Non Federally-Regulated | 1988-01-22 |  |  |  | 1988-03-17
Ajax Boiler, Inc. | Ajax | OWGOFD600 | Steam | Natural Gas | Power | FALSE | TRUE | 3 |  |  |  | No Match | No Match | No Match | No Match | Other | No Match |  | No Match |  | 600000 |  |  |  | 75.5 | 75 |  |  |  | 147 |  |  |  | Non Federally-Regulated | 1988-02-06 |  |  |  | 1992-10-01
Crown Boiler Co. | Crown | DG-38 | Steam | LPG | No Match | TRUE | FALSE | 1 |  |  |  | No Match | No Match | No Match | No Match | Cast Iron | No Match |  | No Match |  | 37500 | [5 empty] | 82.6 |  |  |  |  | 67.8 |  | Federally-Regulated Consumer Product | 1997-02-27 |  |  |  | 1998-04-20
Newmac Manufacturing | Newmac Manufacturing | NBR 140-157 | Water | Oil | Power | TRUE | FALSE | 1 |  |  |  | No Match | No Match | No Match | No Match | Other | No Match |  | No Match |  | 174300 | [10 empty] | 82.3 |  | Federally-Regulated Consumer Product | 1998-08-03 |  |  |  | 1998-08-27
Burnham Commercial | Burnham | IN5PV | Steam | Natural Gas | No Match | FALSE | FALSE | 1 |  |  |  | No Match | No Match | No Match | No Match | Cast Iron | No Match |  | No Match |  | 140000 | [10 empty] | 82.2 |  | Federally-Regulated Consumer Product | 1997-02-27 |  |  |  | 1998-02-06
Ajax Boiler, Inc. | Ajax | OSGXH675 | Steam | Natural Gas | No Match | FALSE | TRUE | 3 |  |  |  | No Match | No Match | No Match | No Match | Other | No Match |  | No Match |  | 675000 |  |  |  | 75.5 | 75 |  |  |  | 147 |  |  |  | Non Federally-Regulated | 1988-02-05 |  |  |  | 1992-10-01
Bryan Steam Corp. | Bryan | L-4B-W-G | Both Steam & Water | LPG | No Match | FALSE |  | 3 |  |  |  | No Match | No Match | No Match | No Match | Other | No Match |  | No Match |  | 3200000 |  |  |  | 75 |  |  | 75 |  | 147 |  |  |  | Non Federally-Regulated | 1981-08-26 |  |  |  | 1998-04-20
Ajax Boiler, Inc. | Ajax | XNG4000W | Water | Natural Gas | No Match | FALSE | TRUE | 3 |  |  |  | No Match | No Match | No Match | No Match | Other | No Match |  | No Match |  | 4000000 |  |  |  | 80 | 80 | [7 empty] | Federally-Regulated Commercial & Industrial Equipment | 1997-02-27 |  |  |  | 1998-04-20
Ajax Boiler, Inc. | Ajax | WGOXFD-2500 | Steam | Natural Gas | Power | FALSE |  | 3 |  |  |  | No Match | No Match | No Match | No Match | Other | No Match |  | No Match |  | 2500000 |  |  |  | 75.5 |  |  | 75 |  | 147 |  |  |  | Non Federally-Regulated | 1981-08-26 |  |  |  | 1998-04-20
Edwards Engineering Corp. | Edwards Engineering Corp. | 510PFB | Both Steam & Water | Oil | Power | FALSE |  | 1 |  |  |  | No Match | No Match | No Match | No Match | Other | No Match |  | No Match |  | 103000 | [5 empty] | 80 |  |  |  |  | 78.6 |  | Non Federally-Regulated | 1983-08-16 |  |  |  | 1998-04-20
Hydrotherm, Division of Mestek, Inc. | Hydrotherm | OR-175 | Water | Oil | Power | TRUE | FALSE | 1 |  |  |  | No Match | No Match | No Match | No Match | Cast Iron | No Match |  | No Match |  | 175000 | [10 empty] | 82.4 |  | Federally-Regulated Consumer Product | 1998-02-06 |  |  |  | 1998-05-28
Water Pik, Inc. | Laars | PH0500I | Steam | LPG | No Match | TRUE | FALSE | 3 |  |  |  | No Match | No Match | No Match | No Match | Copper | No Match |  | No Match |  | 500000 |  | 500000 |  | 81 | 80 |  |  | 350 |  | 81 |  |  | Federally-Regulated Commercial & Industrial Equipment | 2001-05-16 |  |  |  | 2001-05-30
Dunkirk | BDP Co. | BW1AAN000210AAAA | Water | Natural Gas | No Match | TRUE | FALSE | 1 |  |  |  | No Match | No Match | No Match | No Match | Cast Iron | No Match |  | No Match |  | 210000 | [10 empty] | 80.1 |  | Federally-Regulated Consumer Product | 1995-02-02 |  |  |  | 1995-09-11
Ajax Boiler, Inc. | Ajax | WEG8500 | Water | Natural Gas | Power | FALSE | FALSE | 3 |  |  |  | No Match | No Match | No Match | No Match | Other | No Match |  | No Match |  | 8080000 |  |  |  | 85 | 80 | [7 empty] | Federally-Regulated Commercial & Industrial Equipment | 1997-02-27 |  |  |  | 1998-04-20
Burnham Commercial | Burnham | V-15A | Water | Oil | Power | TRUE | FALSE | 1 |  |  |  | No Match | No Match | No Match | No Match | Cast Iron | No Match |  | No Match |  | 189000 | [10 empty] | 83.3 |  | Federally-Regulated Consumer Product | 1998-02-06 |  |  |  | 1998-05-28
Burnham Commercial | Burnham | IN4(S,L)(N,P)(I,S)- | Steam | Combo (Natural Gas & Oil) | No Match | FALSE | FALSE | 1 |  |  |  | No Match | No Match | No Match | No Match | Cast Iron | No Match |  | No Match |  | 105000 | [10 empty] | 82 |  | Federally-Regulated Consumer Product | 2002-06-04 |  |  |  | 2003-05-23
Ajax Boiler, Inc. | Ajax | WG-WGB-1050-D | Steam | Natural Gas | No Match | FALSE |  | 3 |  |  |  | No Match | No Match | No Match | No Match | Other | No Match |  | No Match |  | 1050000 |  |  |  | 75.5 |  |  | 75 |  | 147 |  |  |  | Non Federally-Regulated | 1981-08-26 |  |  |  | 1998-04-20
Ajax Boiler, Inc. | Ajax | OSGOXFD1050 | Steam | Oil | Power | FALSE | TRUE | 3 |  |  |  | No Match | No Match | No Match | No Match | Other | No Match |  | No Match |  | 1050000 |  |  |  | 81 | [5 empty] | 80 |  |  | Non Federally-Regulated | 1992-10-27 |  |  |  | 1996-03-13
Ajax Boiler, Inc. | Ajax | OWGB900 | Steam | LPG | No Match | FALSE | TRUE | 3 |  |  |  | No Match | No Match | No Match | No Match | Other | No Match |  | No Match |  | 900000 |  |  |  | 80 | 80 |  |  |  |  | 80 |  |  | Non Federally-Regulated | 1992-10-01 |  |  |  | 1992-10-27
Thermo-Dynamics Boiler Co. | Thermo-Dynamics Boiler Co. | NYV-100 | Water | Oil | Power | TRUE | FALSE | 1 |  |  |  | No Match | No Match | No Match | No Match | Other | No Match |  | No Match |  | 140000 | [10 empty] | 86.4 |  | Federally-Regulated Consumer Product | 1998-07-01 |  |  |  | 1998-08-03
Dunkirk | Ultimate Engineering / Division of Dunkirk | PFO9-1.35W | Water | Oil | Power | TRUE | TRUE | 1 |  |  |  | No Match | No Match | No Match | No Match | Cast Iron | No Match |  | No Match |  | 189000 | [10 empty] | 83.5 |  | Federally-Regulated Consumer Product | 1998-07-01 |  |  |  | 1998-08-03
Dunkirk | Lennox | CVSB-3D | Steam | Natural Gas | No Match | TRUE | FALSE | 1 |  |  |  | No Match | No Match | No Match | No Match | Cast Iron | No Match |  | No Match |  | 75000 | [10 empty] | 81.1 |  | Federally-Regulated Consumer Product | 1997-02-27 |  |  |  | 1998-04-20
Hydrotherm, Division of Mestek, Inc. | Hydrotherm | R-300B-PV | Steam | Natural Gas | No Match | FALSE |  | 3 |  |  |  | No Match | No Match | No Match | No Match | Cast Iron | No Match |  | No Match |  | 300000 |  |  |  | 80 |  |  | 75 |  | 147 |  |  |  | Non Federally-Regulated | 1986-06-04 |  |  |  | 1998-04-20
Ajax Boiler, Inc. | Ajax | WGOFD-8500 | Steam | Oil | Power | FALSE | FALSE | 3 |  |  |  | No Match | No Match | No Match | No Match | Other | No Match |  | No Match |  | 8500000 |  |  |  | 75.5 | [8 empty] | Non Federally-Regulated | 1988-03-17 |  |  |  | 1992-10-01
Ajax Boiler, Inc. | Ajax | HNG5500W | Steam | Natural Gas | No Match | FALSE | TRUE | 3 |  |  |  | No Match | No Match | No Match | No Match | Other | No Match |  | No Match |  | 5500000 |  |  |  | 80 | 80 | [7 empty] | Federally-Regulated Commercial & Industrial Equipment | 1997-02-27 |  |  |  | 1998-04-20
WM Technologies | Weil-McLain | 578-W | Water | Oil | Power | FALSE | FALSE | 3 |  |  |  | No Match | No Match | No Match | No Match | Cast Iron | No Match |  | No Match |  | 623000 |  | 623000 |  | 84.4 | 83 |  |  | 147 |  | 84.4 |  |  | Federally-Regulated Commercial & Industrial Equipment | 1996-02-29 |  |  |  | 1998-03-31
Ajax Boiler, Inc. | Ajax | WNG2500W | Water | Natural Gas | No Match | FALSE | TRUE | 3 |  |  |  | No Match | No Match | No Match | No Match | Other | No Match |  | No Match |  | 2500000 |  |  |  | 80 | 80 | [7 empty] | Federally-Regulated Commercial & Industrial Equipment | 1997-02-27 |  |  |  | 1998-04-20
PB Heat, LLC | Hydrotherm | VGX-288-CON | Steam | LPG | Injection Type | TRUE | FALSE | 1 |  |  |  | Draft Diverter | Stack Damper | Non-Condensing | Single-Stage | Cast Iron |  |  |  |  | 287500 | 238000 | [9 empty] | 80.7 | 75 | Federally-Regulated Consumer Product | 2011-08-02 |  |  |  | 2015-03-24
Ajax Boiler, Inc. | Ajax | HFC15000W | Steam | Combo (Natural Gas & Oil) | Power | FALSE | TRUE | 3 |  |  |  | No Match | No Match | No Match | No Match | Other | No Match |  | No Match |  | 15000000 |  |  |  | 80 | 80 | [7 empty] | Federally-Regulated Commercial & Industrial Equipment | 1997-02-27 |  |  |  | 1998-04-20
Ariston USA LLC | HTP, Inc. | EFT-80 | Water | Natural Gas | Power | FALSE | FALSE | 1 |  |  | TRUE |  | None | Condensing | Step Modulating | Other |  |  |  |  | 80000 | 73000 | [9 empty] | 94.7 | 80 | Federally-Regulated Consumer Product | 2013-04-19 |  |  |  | 2013-11-14
NY Thermal Inc. | New York Thermal, Inc. | TX151C | Water | LPG | Power | FALSE | FALSE | 1 |  |  |  |  | None | Condensing | Step Modulating | Other | Multiple-Speed |  |  |  | 151000 | 138000 | [9 empty] | 93.1 | 80 | Federally-Regulated Consumer Product | 2013-11-14 |  |  |  | 2014-10-23
Ajax Boiler, Inc. | Ajax | WEG-400 | Water | Natural Gas | Power | FALSE | FALSE | 3 |  |  |  | No Match | No Match | No Match | No Match | Other | No Match |  | No Match |  | 380000 |  |  |  | 85 | 80 | [7 empty] | Non Federally-Regulated | 1992-10-27 |  |  |  | 1998-04-20
Ajax Boiler, Inc. | Ajax | SGOXFD-9000 | Steam | Oil | Power | FALSE | FALSE | 3 |  |  |  | No Match | No Match | No Match | No Match | Other | No Match |  | No Match |  | 9000000 |  |  |  | 75.5 | [8 empty] | Non Federally-Regulated | 1988-03-17 |  |  |  | 1992-10-01
Thermo-Dynamics Boiler Co. | Columbia Boiler / Pottstown | CDV-100 | Water | Natural Gas | Power | TRUE | FALSE | 1 |  |  |  | No Match | No Match | No Match | No Match | Cast Iron | No Match |  | No Match |  | 100000 | [10 empty] | 82 |  | Federally-Regulated Consumer Product | 1997-02-27 |  |  |  | 1998-04-20
PVI Industries , LLC | PVI | 200 WBHE 250A-TPGO | Water | Combo (Natural Gas & Oil) | No Match | FALSE | FALSE | 3 |  |  |  | No Match | No Match | No Match | No Match | Other | No Match |  | No Match |  | 8000000 |  |  |  | 84 | 80 | [7 empty] | Non Federally-Regulated | 1992-10-27 |  |  |  | 1998-04-20
Dunkirk | Ultimate Engineering / Division of Dunkirk | PFO-6T-.95 | Water | Oil | No Match | TRUE | FALSE | 1 |  |  |  | No Match | No Match | No Match | No Match | Cast Iron | No Match |  | No Match |  | 133000 | [10 empty] | 87.5 |  | Federally-Regulated Consumer Product | 2000-06-07 |  |  |  | 2002-04-02
Viessmann Manufacturing Co., Inc. | Viessmann Manufacturing | VB2-50 | Water | Combo (Natural Gas & Oil) | Power | FALSE | FALSE | 1 |  |  |  | No Match | No Match | No Match | No Match | Other | No Match |  | No Match |  | 238000 | [10 empty] | 83.3 | 80 | Federally-Regulated Consumer Product | 2002-06-04 |  |  |  | 2007-11-14
Crown Boiler Co. | Crown | AWR070 | Water | Natural Gas | Injection Type | FALSE | FALSE | 1 |  |  | TRUE |  | Stack Damper | Non-Condensing | Single-Stage | Cast Iron | Single-Speed |  |  |  | 70000 | 58000 | [9 empty] | 82.9 | 80 | Federally-Regulated Consumer Product | 2012-11-16 |  |  |  | 2013-04-19
Ajax Boiler, Inc. | Ajax | WGFD-600 | Steam | Natural Gas | Power | FALSE | FALSE | 3 |  |  |  |  | No Match | No Match | No Match | Other |  |  |  |  | 600000 |  |  |  | 75.5 | 75 | [7 empty] | Non Federally-Regulated | 1988-03-17 |  |  |  | 1992-10-01
Vaillant Corp. | Vaillant | GA92-160PV | Water | LPG | No Match | TRUE | FALSE | 1 |  |  |  | No Match | No Match | No Match | No Match | Cast Iron | No Match |  | No Match |  | 160000 | [10 empty] | 80.2 |  | Federally-Regulated Consumer Product | 1997-02-27 |  |  |  | 1998-04-20
A.O. Smith Water Products Company | A O Smith Water Products | HW-0225-**3 | Both Steam & Water | LPG | No Match | FALSE | FALSE | 1 |  |  |  | No Match | No Match | No Match | No Match | Copper | No Match |  | No Match |  | 225000 | [10 empty] | 67.2 | 65 | Federally-Regulated Consumer Product | 1988-02-06 |  |  |  | 1988-03-17
Utica Boilers | Utica Boilers | NA150 | Water | Combo (Natural Gas & Oil) | No Match | TRUE | FALSE | 1 |  |  |  | No Match | No Match | No Match | No Match | Cast Iron | No Match |  | No Match |  | 150000 | [10 empty] | 82 | 80 | Federally-Regulated Consumer Product | 2002-06-04 |  |  |  | 2015-03-24
Viessmann Manufacturing Co., Inc. | Viessmann Manufacturing | VBC-33 | Water | Natural Gas | Power | FALSE | FALSE | 1 |  |  |  | No Match | No Match | No Match | No Match | Other | No Match |  | No Match |  | 146000 | [10 empty] | 83.3 |  | Federally-Regulated Consumer Product | 2000-06-07 |  |  |  | 2001-07-19
Bryan Steam Corp. | Bryan | 526-W-G | Both Steam & Water | LPG | No Match | FALSE |  | 3 |  |  |  | No Match | No Match | No Match | No Match | Other | No Match |  | No Match |  | 3000000 |  |  |  | 75 |  |  | 75 |  | 147 |  |  |  | Non Federally-Regulated | 1981-08-26 |  |  |  | 1998-04-20
Ajax Boiler, Inc. | Ajax | WFC1050W | Water | Combo (Natural Gas & Oil) | Power | FALSE | TRUE | 3 |  |  |  | No Match | No Match | No Match | No Match | Other | No Match |  | No Match |  | 1050000 |  | 700000 |  | 80 | 80 |  |  |  |  | 80 |  |  | Federally-Regulated Commercial & Industrial Equipment | 1997-01-07 |  |  |  | 2009-03-12
Lochinvar, LLC. | Hamilton | HEL1700 | Both Steam & Water | LPG | No Match | FALSE | FALSE | 3 |  |  |  | No Match | No Match | No Match | No Match | Copper | No Match |  | No Match |  | 1490720 |  | 1490720 |  | 80 | 80 |  |  |  |  | 80 |  |  | Non Federally-Regulated | 1993-01-04 |  |  |  | 2007-12-12
Rite Engineering | Rite | 650SG | Both Steam & Water | Natural Gas | Power | FALSE |  | 3 |  |  |  | No Match | No Match | No Match | No Match | Other | No Match |  | No Match |  | 6500000 |  |  |  | 80 |  |  | 75 |  | 147 |  |  |  | Non Federally-Regulated | 1981-08-26 |  |  |  | 1998-04-20
Ajax Boiler, Inc. | Ajax | WOXFD-4500 | Steam | Oil | Power | FALSE | FALSE | 3 |  |  |  | No Match | No Match | No Match | No Match | Other | No Match |  | No Match |  | 4500000 |  |  |  | 82 | [5 empty] | 80 |  |  | Non Federally-Regulated | 1992-10-01 |  |  |  | 1996-03-13
U.S. Boiler Co. | U.S. Boiler Co. | ES24 | Water | Natural Gas | Injection Type | FALSE | FALSE | 1 |  |  |  |  | Stack Damper | Non-Condensing | Single-Stage | Cast Iron | Single-Speed |  |  |  | 105000 | 89000 | [9 empty] | 85 | 80 | Federally-Regulated Consumer Product | 2012-06-11 |  |  |  | 2012-11-16
Ajax Boiler, Inc. | Ajax | OWGFD8000 | Steam | Natural Gas | Power | FALSE | TRUE | 3 |  |  |  |  | No Match | No Match | No Match | Other |  |  |  |  | 8000000 |  |  |  | 75.5 | 75 | [7 empty] | Non Federally-Regulated | 1988-03-17 |  |  |  | 1998-04-20
Rite Engineering | Rite | 1150 | Both Steam & Water | Natural Gas | No Match | FALSE | FALSE | 3 |  |  |  |  | No Match | No Match | No Match | Other |  |  |  |  | 11500000 |  |  |  | 80 | 75 | [7 empty] | Non Federally-Regulated | 1988-03-17 |  |  |  | 1998-04-20
PB Heat, LLC | PB Heat, LLC | 63-04L-STDG-W | Water | Natural Gas | Injection Type | TRUE | FALSE | 1 |  |  |  | Draft Diverter | Stack Damper | Non-Condensing | Single-Stage | Cast Iron | Single-Speed |  | Standard |  | 147500 | 123000 | [9 empty] | 81.4 | 80 | Federally-Regulated Consumer Product | 2012-07-06 |  |  |  | 2012-11-16
U.S. Boiler Co. | U.S. Boiler Co. | 206I | Water | Natural Gas | Induced Draft | FALSE | FALSE | 1 |  |  |  |  | Stack Damper | Non-Condensing | Single-Stage | Cast Iron | Single-Speed |  |  |  | 164000 | 136000 | [9 empty] | 81.7 | 80 | Federally-Regulated Consumer Product | 2011-07-06 |  |  |  | 2012-05-02
Dunkirk | Ultimate Engineering / Division of Dunkirk | UPVWB-3D | Water | Natural Gas | No Match | TRUE | FALSE | 1 |  |  |  | No Match | No Match | No Match | No Match | Cast Iron | No Match |  | No Match |  | 70000 | [10 empty] | 80.4 |  | Federally-Regulated Consumer Product | 1998-02-06 |  |  |  | 1998-05-28
Allied Engineering Co. | Super Hot | AAE2280*** | Water | Natural Gas | No Match | FALSE | TRUE | 3 |  |  |  | No Match | No Match | No Match | No Match | Copper | No Match |  | No Match |  | 2280000 |  |  |  | 80 | 80 | [7 empty] | Federally-Regulated Commercial & Industrial Equipment | 1998-03-31 |  |  |  | 1998-04-20
Ajax Boiler, Inc. | Ajax | WOXFD-2250 | Steam | Oil | Power | FALSE | FALSE | 3 |  |  |  | No Match | No Match | No Match | No Match | Other | No Match |  | No Match |  | 2250000 |  |  |  | 82 | [5 empty] | 80 |  |  | Non Federally-Regulated | 1992-10-01 |  |  |  | 1996-03-13
Lochinvar, LLC. | Bradford-White | LITI-180-5X | Water | LPG | Power | FALSE | TRUE | 1 |  |  |  | No Match | No Match | No Match | No Match | Copper | No Match |  | No Match |  | 180000 | [10 empty] | 84.2 |  | Federally-Regulated Consumer Product | 1997-02-27 |  |  |  | 1998-04-20
Dunkirk | Ultimate Engineering / Division of Dunkirk | PF07TT2-2.00W | Water | Oil | Power | TRUE | TRUE | 1 |  |  |  | No Match | No Match | No Match | No Match | Cast Iron | No Match |  | No Match |  | 280000 | [10 empty] | 80.4 |  | Federally-Regulated Consumer Product | 1998-12-21 |  |  |  | 2000-06-07
Ajax Boiler, Inc. | Ajax | OSGX850 | Steam | Natural Gas | No Match | FALSE | TRUE | 3 |  |  |  | No Match | No Match | No Match | No Match | Other | No Match |  | No Match |  | 850000 |  |  |  | 75.5 | 75 |  |  |  | 147 |  |  |  | Non Federally-Regulated | 1988-02-05 |  |  |  | 1992-10-01
Ajax Boiler, Inc. | Ajax | WGFD-6000 | Steam | Natural Gas | Power | FALSE |  | 3 |  |  |  | No Match | No Match | No Match | No Match | Other | No Match |  | No Match |  | 6000000 |  |  |  | 75.5 |  |  | 75 |  | 147 |  |  |  | Non Federally-Regulated | 1981-08-26 |  |  |  | 1998-04-20
Vaillant Corp. | Vaillant | GA100-8 | Water | Natural Gas | No Match | TRUE | FALSE | 1 |  |  |  | No Match | No Match | No Match | No Match | Cast Iron | No Match |  | No Match |  | 80000 | [10 empty] | 80.6 |  | Federally-Regulated Consumer Product | 1997-03-17 |  |  |  | 1998-12-21
Edwards Engineering Corp. | Edwards Engineering Corp. | V800MCW | Both Steam & Water | Natural Gas | No Match | TRUE | FALSE | 3 |  |  |  |  | No Match | No Match | No Match | Other |  |  |  |  | 800000 |  |  |  | 80 | 75 |  |  | 147 | 147 |  |  |  | Non Federally-Regulated | 1988-03-16 |  |  |  | 1994-03-24
Dunkirk | Crown | CXE-6 | Water | Natural Gas | No Match | FALSE | FALSE | 1 |  |  |  | No Match | No Match | No Match | No Match | Cast Iron | No Match |  | No Match |  | 187500 | [10 empty] | 82.3 |  | Federally-Regulated Consumer Product | 1998-02-06 |  |  |  | 2000-06-07
Ajax Boiler, Inc. | Ajax | SGX-SGXB-2250-D | Steam | Natural Gas | No Match | FALSE | FALSE | 3 |  |  |  | No Match | No Match | No Match | No Match | Other | No Match |  | No Match |  | 2250000 |  |  |  | 75.5 | 75 |  |  |  | 147 |  |  |  | Non Federally-Regulated | 1988-01-22 |  |  |  | 1988-03-17
Thermo-Dynamics Boiler Co. | Thermo-Dynamics Boiler Co. | CWL-LE 110D | Water | Oil | Power | FALSE | FALSE | 1 |  |  |  | No Match | No Match | No Match | No Match | Other | No Match |  | No Match |  | 154000 | [10 empty] | 84.1 |  | Federally-Regulated Consumer Product | 1998-05-28 |  |  |  | 2000-06-07
Burnham Commercial | Burnham | P-808B-WI | Water | Natural Gas | No Match | FALSE | FALSE | 3 |  |  |  | No Match | No Match | No Match | No Match | Cast Iron | No Match |  | No Match |  | 462000 |  |  |  | 80 | 80 |  |  | 11 |  |  |  |  | Non Federally-Regulated | 1992-10-27 |  |  |  | 1998-04-20
Rite Engineering | Rite | 85SY | Both Steam & Water | Natural Gas | No Match | FALSE | FALSE | 3 |  |  |  | No Match | No Match | No Match | No Match | Other | No Match |  | No Match |  | 850000 |  |  |  | 80 | 75 |  |  |  | 147 |  |  |  | Non Federally-Regulated | 1988-01-22 |  |  |  | 1988-03-17
Buderus | Buderus | GB125BE-22 | Water | Oil | Power | FALSE | FALSE | 1 |  |  |  | None | None | Condensing | Single-Stage | Cast Iron |  |  |  |  | 81000 | 75000 | [9 empty] | 91.2 | 80 | Federally-Regulated Consumer Product | 2008-11-21 |  |  |  | 2009-10-19
Raypak, Inc. | Raypak | W9-2342 | Water | LPG | Power | FALSE | TRUE | 3 |  |  |  | None | None | Non-Condensing | Single-Stage | Copper | No Match |  | No Match |  | 2340000 | 1966000 | 990000 | 832000 | 84 | 80 | [7 empty] | Federally-Regulated Commercial & Industrial Equipment | 2003-04-03 |  |  |  | 2007-12-12
NY Thermal Inc. | Smith Cast Iron Boilers | GT200 | Water | LPG | Power | FALSE | FALSE | 1 |  |  |  |  | None | Condensing | Step Modulating | Other |  |  |  |  | 199000 | 182000 | [9 empty] | 95.1 | 80 | Federally-Regulated Consumer Product | 2011-08-22 |  |  |  | 2011-12-30
Burnham Commercial | Burnham | 208(A/B) | Water | Natural Gas | No Match | TRUE | FALSE | 1 |  |  |  | No Match | No Match | No Match | No Match | Cast Iron | No Match |  | No Match |  | 232000 | [10 empty] | 80.4 |  | Federally-Regulated Consumer Product | 1997-02-27 |  |  |  | 1998-04-20
Crown Boiler Co. | Crown | AWR070 | Water | Natural Gas | Injection Type | FALSE | FALSE | 1 |  |  |  |  | Stack Damper | Non-Condensing | Single-Stage | Cast Iron | Single-Speed |  |  |  | 70000 | 58000 | [9 empty] | 82.9 | 80 | Federally-Regulated Consumer Product | 2011-10-27 |  |  |  | 2012-11-16
NY Boiler, LLC dba New Yorker Boiler | New Yorker | CGS-50(A) | Steam | Natural Gas | No Match | TRUE | FALSE | 1 |  |  |  | No Match | No Match | No Match | No Match | Cast Iron | No Match |  | No Match |  | 140000 | [10 empty] | 80.1 |  | Federally-Regulated Consumer Product | 1998-02-06 |  |  |  | 1998-02-24
Bryan Steam Corp. | Bryan | L-96-M-G | Both Steam & Water | Natural Gas | No Match | FALSE |  | 3 |  |  |  | No Match | No Match | No Match | No Match | Other | No Match |  | No Match |  | 6500000 |  |  |  | 75 |  |  | 75 |  | 147 |  |  |  | Non Federally-Regulated | 1981-08-26 |  |  |  | 1998-04-20
Lochinvar, LLC. | Hamilton | HEHL360-CSI | Water | LPG | No Match | FALSE | FALSE | 3 |  |  |  | No Match | No Match | No Match | No Match | Copper | No Match |  | No Match |  | 360000 |  | 360000 |  | 81 | 80 |  |  |  |  | 81 |  |  | Non Federally-Regulated | 1993-01-04 |  |  |  | 2007-12-12
Rite Engineering | Rite | 600SO | Both Steam & Water | Oil | Power | FALSE | FALSE | 3 |  |  |  | No Match | No Match | No Match | No Match | Other | No Match |  | No Match |  | 6000000 |  |  |  | 80 | [8 empty] | Non Federally-Regulated | 1988-03-17 |  |  |  | 1992-10-14
Dunkirk | Bryant | BS2AAN000299AAAA | Steam | Natural Gas | No Match | FALSE | FALSE | 1 |  |  |  | No Match | No Match | No Match | No Match | Cast Iron | No Match |  | No Match |  | 299000 | [10 empty] | 81.5 |  | Federally-Regulated Consumer Product | 1997-02-27 |  |  |  | 1998-04-20
Burnham Commercial | Burnham | V-908S | Steam | Combo (Natural Gas & Oil) | Power | FALSE | FALSE | 3 |  |  |  | No Match | No Match | No Match | No Match | Cast Iron | No Match |  | No Match |  | 1120000 |  | 1120000 |  | 84.7 | 80 |  |  |  |  | 84.7 |  |  | Federally-Regulated Commercial & Industrial Equipment | 1994-04-14 |  |  |  | 1997-02-27
Burnham Commercial | Burnham | V85WM | Water | Oil | No Match | TRUE | FALSE | 1 |  |  |  | No Match | No Match | No Match | No Match | Cast Iron | No Match |  | No Match |  | 189000 | [10 empty] | 86.2 |  | Federally-Regulated Consumer Product | 2000-09-27 |  |  |  | 2002-04-02
NY Thermal Inc. | New York Thermal, Inc. | TFT250 | Water | LPG | Power | FALSE | FALSE | 1 |  |  | TRUE |  | None | Condensing | Step Modulating | Other |  |  |  |  | 250000 | 229000 | [9 empty] | 94.5 | 80 | Federally-Regulated Consumer Product | 2013-06-17 |  |  |  | 2014-01-14
Ajax Boiler, Inc. | Ajax | OWOFD4250 | Steam | Oil | Power | FALSE | TRUE | 3 |  |  |  | No Match | No Match | No Match | No Match | Other | No Match |  | No Match |  | 4250000 |  |  |  | 75.5 | [8 empty] | Non Federally-Regulated | 1988-03-17 |  |  |  | 1998-04-20
Ajax Boiler, Inc. | Ajax | WEG-4750 | Water | Natural Gas | Power | FALSE | FALSE | 3 |  |  |  |  | No Match | No Match | No Match | Other |  |  |  |  | 4512000 |  | 2256000 |  | 85 | 80 |  |  |  |  | 82 |  |  | Non Federally-Regulated | 1992-09-21 |  |  |  | 1992-10-27
A.O. Smith Water Products Company | A O Smith Water Products | GW750 | Water | Natural Gas | Power | FALSE | FALSE | 3 |  |  |  | No Match | No Match | No Match | No Match | Copper | No Match |  | No Match |  | 750000 |  |  |  | 83.7 | 80 | [7 empty] | Federally-Regulated Commercial & Industrial Equipment | 1998-03-31 |  |  |  | 1998-04-20
Burnham Commercial | Burnham | FD-19 | Steam | LPG | Power | FALSE | FALSE | 3 |  |  |  | No Match | No Match | No Match | No Match | Other | No Match |  | No Match |  | 840000 |  |  |  | 80.9 | 75 |  |  |  | 352 |  |  |  | Non Federally-Regulated | 1989-08-15 |  |  |  | 1998-04-20
Teledyne Laars | Laars | NJ1100 | Steam | Natural Gas | No Match | FALSE | TRUE | 3 |  |  |  | No Match | No Match | No Match | No Match | Copper | No Match |  | No Match |  | 1100000 |  | 1100000 |  | 75 | 75 |  |  | 5 | 147 | 75 |  |  | Non Federally-Regulated | 1988-02-06 |  |  |  | 1996-03-13
Hydrotherm, Division of Mestek, Inc. | Hydrotherm | IHS-100 | Water | Natural Gas | No Match | FALSE | FALSE | 1 |  |  |  | No Match | No Match | No Match | No Match | Cast Iron | No Match |  | No Match |  | 96000 | [10 empty] | 81.9 |  | Federally-Regulated Consumer Product | 1998-02-06 |  |  |  | 2000-06-07
ECR International, Ltd. | Utica Boilers | SFE4125S | Steam | Oil | Pressure | FALSE | FALSE | 1 |  |  |  |  | None | Non-Condensing | Single-Stage | Cast Iron |  |  |  |  | 175000 | 145000 | [9 empty] | 82.5 | 80 | Federally-Regulated Consumer Product | 2008-09-25 |  |  |  | 2010-03-16
PVI Industries , LLC | Turbopower | **225**WG | Steam | Oil | Power | FALSE | TRUE | 3 |  |  |  | No Match | No Match | No Match | No Match | Other | No Match |  | No Match |  | 8000000 |  |  |  | 83.5 | [8 empty] | Non Federally-Regulated | 1989-08-15 |  |  |  | 1998-04-20
Dunkirk | BDP Co. | BW3AAP000042AAAA | Water | LPG | No Match | FALSE | FALSE | 1 |  |  |  | No Match | No Match | No Match | No Match | Cast Iron | No Match |  | No Match |  | 42500 | [10 empty] | 84.4 |  | Federally-Regulated Consumer Product | 1995-02-02 |  |  |  | 1995-09-11
Burnham Commercial | Burnham | P-810B-WI | Water | Natural Gas | No Match | FALSE | FALSE | 3 |  |  |  | No Match | No Match | No Match | No Match | Cast Iron | No Match |  | No Match |  | 594000 |  |  |  | 80 | 80 |  |  | 11 |  |  |  |  | Non Federally-Regulated | 1992-10-27 |  |  |  | 1998-04-20
Lochinvar, LLC. | Lochinvar | PFN0500 | Both Steam & Water | Natural Gas | Power | FALSE | TRUE | 3 |  |  |  |  | No Match | No Match | No Match | Copper |  |  |  |  | 500000 |  | 500000 |  | 88 | 80 |  |  |  |  | 88 |  |  | Non Federally-Regulated | 1992-08-28 |  |  |  | 2007-12-12
Peerless Heater Co. | Peerless | G-661-SID | Steam | Natural Gas | No Match | FALSE | FALSE | 1 |  |  |  | No Match | No Match | No Match | No Match | Cast Iron | No Match |  | No Match |  | 200000 | [7 empty] | 3 |  |  | 80.2 | 68 | Federally-Regulated Consumer Product | 1991-04-30 |  |  |  | 1992-10-27
Raypak, Inc. | Raypak | H8-1259* | Water | Natural Gas | Induced Draft | FALSE | TRUE | 1 |  |  |  | None | None | Non-Condensing | Step Modulating | Copper |  |  |  |  | 1260000 | 1058400 | 450000 |  | 84 | 80 |  |  | 12 |  |  |  |  | Federally-Regulated Commercial & Industrial Equipment | 2008-12-10 |  |  |  | 2010-09-16
Hydrotherm, Division of Mestek, Inc. | Multitemp | MR-500CPV | Water | LPG | No Match | FALSE | FALSE | 3 |  |  |  | No Match | No Match | No Match | No Match | Cast Iron | No Match |  | No Match |  | 500000 |  |  |  | 82.9 | 80 |  |  |  |  | 82.9 |  |  | Non Federally-Regulated | 1993-01-14 |  |  |  | 1996-02-02
A.O. Smith Water Products Company | A O Smith Water Products | HW-0100S-**2 | Steam | Natural Gas | No Match | FALSE | FALSE | 1 |  |  |  | No Match | No Match | No Match | No Match | Copper | No Match |  | No Match |  | 100000 | [5 empty] | 75 |  |  |  |  | 68.9 | 65 | Non Federally-Regulated | 1988-03-17 |  |  |  | 1998-04-20
Rite Engineering | Rite | 1250S | Both Steam & Water | Natural Gas | No Match | FALSE | FALSE | 3 |  |  |  |  | No Match | No Match | No Match | Other |  |  |  |  | 12500000 |  |  |  | 80 | 75 | [7 empty] | Non Federally-Regulated | 1988-03-17 |  |  |  | 1992-10-14
Dunkirk | Crown | CXE-6 | Water | Natural Gas | No Match | FALSE | FALSE | 1 |  |  |  | No Match | No Match | No Match | No Match | Cast Iron | No Match |  | No Match |  | 187500 | [10 empty] | 82.3 |  | Federally-Regulated Consumer Product | 1997-02-27 |  |  |  | 1998-02-06
Dometic Corp. | Servel | AYC36-120 | Steam | Natural Gas | No Match | FALSE | TRUE | 1 |  |  |  | No Match | No Match | No Match | No Match | Copper | No Match |  | No Match |  | 120000 | [5 empty] | 75 |  | 1 | 10 |  | 70.2 | 63 | Non Federally-Regulated | 1990-07-02 |  |  |  | 1998-04-20
Edwards Engineering Corp. | Edwards Engineering Corp. | 950-200MFC | Both Steam & Water | Natural Gas | No Match | TRUE | FALSE | 1 |  |  |  | No Match | No Match | No Match | No Match | Other | No Match |  | No Match |  | 200000 | [7 empty] | 147 | 147 |  | 65.4 | 63 | Federally-Regulated Consumer Product | 1988-03-16 |  |  |  | 1992-01-13
Dunkirk | Dunkirk | DPFD-5-.75 | Water | Oil | Power | TRUE | FALSE | 1 |  |  |  | No Match | No Match | No Match | No Match | Cast Iron | No Match |  | No Match |  | 105000 | [10 empty] | 87.5 |  | Federally-Regulated Consumer Product | 1997-02-27 |  |  |  | 1998-04-20
Thermo-Dynamics Boiler Co. | Columbia Boiler / Pottstown | WB-100 | Water | Oil | Power | TRUE | FALSE | 1 |  |  |  | No Match | No Match | No Match | No Match | Other | No Match |  | No Match |  | 140000 | [10 empty] | 84.3 |  | Federally-Regulated Consumer Product | 1997-02-27 |  |  |  | 1998-04-20
Raypak, Inc. | Raypak | H92342*B | Water | LPG | Induced Draft | FALSE | FALSE | 1 |  |  |  | None | None | Non-Condensing | Single-Stage | Copper |  |  |  |  | 2340000 | 1965000 |  |  | 84 | 80 | 84 | [6 empty] | Federally-Regulated Commercial & Industrial Equipment | 2007-12-12 |  |  |  | 2015-04-16
Dunkirk | Pennco, Inc. | 1805HWD | Water | Natural Gas | No Match | TRUE | FALSE | 1 |  |  |  | No Match | No Match | No Match | No Match | Cast Iron | No Match |  | No Match |  | 150000 | [10 empty] | 82.8 |  | Federally-Regulated Consumer Product | 1998-08-03 |  |  |  | 1998-08-27
Burnham Commercial | Burnham | K-5015B-S | Steam | Natural Gas | No Match | TRUE | FALSE | 3 |  |  |  | No Match | No Match | No Match | No Match | Cast Iron | No Match |  | No Match |  | 1092000 |  | 1092000 |  | 80 | 80 |  |  | 60 |  | 80 |  |  | Federally-Regulated Commercial & Industrial Equipment | 1994-06-08 |  |  |  | 2007-12-12
Ajax Boiler, Inc. | Ajax | HFG4750 | Steam | Natural Gas | Power | FALSE | FALSE | 3 |  |  |  | No Match | No Match | No Match | No Match | Other | No Match |  | No Match |  | 4750000 |  | 1950000 |  | 80 | 80 |  |  |  |  | 80 |  |  | Federally-Regulated Commercial & Industrial Equipment | 1997-01-07 |  |  |  | 1997-02-27
Axeman-Anderson Co. | Axeman-Anderson Co. | 108NPOD | Water | Oil | Power | FALSE | FALSE | 1 |  |  |  | No Match | No Match | No Match | No Match | Other | No Match |  | No Match |  | 210000 | [10 empty] | 86.5 |  | Federally-Regulated Consumer Product | 1998-02-06 |  |  |  | 2000-06-07
Hydrotherm, Division of Mestek, Inc. | Hydrotherm | VS-85A-P | Steam | Natural Gas | No Match | FALSE | FALSE | 1 |  |  |  | No Match | No Match | No Match | No Match | Cast Iron | No Match |  | No Match |  | 85000 | [5 empty] | 81.2 |  |  |  |  | 67.3 | 65 | Non Federally-Regulated | 1989-08-15 |  |  |  | 1998-04-20
Water Pik, Inc. | Laars | PH0500IP16*1A | Water | LPG | No Match | TRUE | FALSE | 3 |  |  |  | No Match | No Match | No Match | No Match | Copper | No Match |  | No Match |  | 500000 |  | 125000 |  | 81 | 80 |  |  | 350 |  | 81 |  |  | Federally-Regulated Commercial & Industrial Equipment | 2001-05-16 |  |  |  | 2001-05-30
Rinnai America | Rinnai | E110C | Water | Natural Gas | Induced Draft | FALSE | FALSE | 1 |  |  | TRUE | None | None | Condensing | Step Modulating | Other | Multiple-Speed |  | Premium |  | 110000 | 101000 | [9 empty] | 90 | 80 | Federally-Regulated Consumer Product | 2013-04-19 |  |  |  | 2013-11-14
Burnham Commercial | Burnham | V-909S | Steam | Combo (Natural Gas & Oil) | Power | FALSE | FALSE | 3 |  |  |  | No Match | No Match | No Match | No Match | Cast Iron | No Match |  | No Match |  | 1274000 |  | 1274000 |  | 84.5 | 80 |  |  |  |  | 84.5 |  |  | Federally-Regulated Commercial & Industrial Equipment | 1994-04-14 |  |  |  | 1997-02-27
Crown Boiler Co. | Crown | C247-1400-W | Water | Natural Gas | No Match | FALSE | FALSE | 3 |  |  |  |  | No Match | No Match | No Match | Cast Iron |  |  |  |  | 1400000 |  |  |  | 80 | 80 |  |  |  |  | 80 |  |  | Non Federally-Regulated | 1992-09-02 |  |  |  | 1992-10-27
NY Boiler, LLC dba New Yorker Boiler | New Yorker | CGS-40AI | Steam | Natural Gas | No Match | FALSE | FALSE | 1 |  |  |  | No Match | No Match | No Match | No Match | Cast Iron | No Match |  | No Match |  | 105000 | [10 empty] | 81.4 |  | Federally-Regulated Consumer Product | 1998-02-24 |  |  |  | 1998-03-31
Ajax Boiler, Inc. | Ajax | HFG1500W | Steam | Natural Gas | Power | FALSE | TRUE | 3 |  |  |  | No Match | No Match | No Match | No Match | Other | No Match |  | No Match |  | 1500000 |  |  |  | 80 | 80 | [7 empty] | Federally-Regulated Commercial & Industrial Equipment | 1997-02-27 |  |  |  | 1998-04-20
Crown Boiler Co. | Crown | C247-500-S | Steam | Natural Gas | No Match | FALSE | FALSE | 3 |  |  |  | No Match | No Match | No Match | No Match | Cast Iron | No Match |  | No Match |  | 500000 |  |  |  | 80 | 80 | [7 empty] | Non Federally-Regulated | 1992-10-27 |  |  |  | 1996-03-06
Rite Engineering | Rite | 750WGOE | Both Steam & Water | Combo (Natural Gas & Oil) | Power | FALSE | FALSE | 3 |  |  |  | No Match | No Match | No Match | No Match | Other | No Match |  | No Match |  | 7500000 |  |  |  | 83 | 80 | [7 empty] | Federally-Regulated Commercial & Industrial Equipment | 1998-03-31 |  |  |  | 1998-04-20
Laars Heating Systems Company | Laars | PH1200EP09CBA | Water | LPG | Induced Draft | FALSE | TRUE | 1 |  |  |  | None | None | Non-Condensing | Single-Stage | Copper | Single-Speed | 0.5 | Standard |  | 1200000 | 972000 | 1200000 |  | 82 | 80 |  |  | 5 |  | 82 |  |  | Federally-Regulated Commercial & Industrial Equipment | 2005-11-30 |  |  |  | 2007-11-01
Ajax Boiler, Inc. | Ajax | XFC11000W | Water | Combo (Natural Gas & Oil) | Power | FALSE | TRUE | 3 |  |  |  | No Match | No Match | No Match | No Match | Other | No Match |  | No Match |  | 11000000 |  |  |  | 80 | 80 | [7 empty] | Federally-Regulated Commercial & Industrial Equipment | 1997-02-27 |  |  |  | 1998-04-20
Hydrotherm, Division of Mestek, Inc. | Hydrotherm | HS-60-V | Water | Natural Gas | No Match | TRUE | FALSE | 1 |  |  |  | No Match | No Match | No Match | No Match | Cast Iron | No Match |  | No Match |  | 60000 | [10 empty] | 80.3 |  | Federally-Regulated Consumer Product | 1997-02-27 |  |  |  | 1998-04-20
Water Pik, Inc. | Laars | JVT050ND(I/L) | Water | Natural Gas | No Match | TRUE | FALSE | 1 |  |  |  | No Match | No Match | No Match | No Match | Copper | No Match |  | No Match |  | 50000 | [10 empty] | 80.2 | 80 | Federally-Regulated Consumer Product | 2001-11-21 |  |  |  | 2015-03-24
Rite Engineering | Rite | 55SY | Both Steam & Water | Natural Gas | No Match | FALSE | FALSE | 3 |  |  |  | No Match | No Match | No Match | No Match | Other | No Match |  | No Match |  | 550000 |  |  |  | 80 | 75 |  |  |  | 147 |  |  |  | Non Federally-Regulated | 1988-01-22 |  |  |  | 1988-03-17
PB Heat, LLC | PB Heat, LLC | PF-399 LP | Water | LPG | Power | FALSE | FALSE | 1 |  |  |  | None | None | Condensing | Step Modulating | Other |  |  |  |  | 399000 | 373000 | 199000 | 186000 | 95.5 | 80 | 93.4 | [6 empty] | Federally-Regulated Commercial & Industrial Equipment | 2011-08-22 |  |  |  | 2014-08-11
Dunkirk | Broich | 235BAW002140A | Steam | Natural Gas | No Match | FALSE | FALSE | 1 |  |  |  | No Match | No Match | No Match | No Match | Cast Iron | No Match |  | No Match |  | 140000 | [5 empty] | 80.7 |  | 5 |  |  | 80.3 |  | Federally-Regulated Consumer Product | 1992-10-27 |  |  |  | 1998-04-20
Hydrotherm, Division of Mestek, Inc. | Hydrotherm | MG-5775 | Water | Natural Gas | No Match | TRUE | FALSE | 3 |  |  |  | No Match | No Match | No Match | No Match | Cast Iron | No Match |  | No Match |  | 5775000 |  |  |  | 81.3 | 80 |  |  |  |  | 81.3 |  |  | Non Federally-Regulated | 1993-01-27 |  |  |  | 1996-02-02
Dunkirk | Dunkirk | PVSB-9D | Steam | Natural Gas | No Match | TRUE | FALSE | 1 |  |  |  | No Match | No Match | No Match | No Match | Cast Iron | No Match |  | No Match |  | 299000 | [10 empty] | 80.9 |  | Federally-Regulated Consumer Product | 1998-02-06 |  |  |  | 1998-05-28
Slant / Fin Corp. | Galaxy | GG75HP | Steam | Natural Gas | No Match | TRUE | FALSE | 1 |  |  |  | No Match | No Match | No Match | No Match | Other | No Match |  | No Match |  | 75000 | [5 empty] | 80 |  | 147 | 147 |  | 75.7 | 63 | Non Federally-Regulated | 1988-03-17 |  |  |  | 1998-04-20
Ajax Boiler, Inc. | Ajax | OSGAXFD900 | Steam | Natural Gas | Power | FALSE | TRUE | 3 |  |  |  |  | No Match | No Match | No Match | Other |  |  |  |  | 900000 |  |  |  | 75.5 | 75 | [7 empty] | Non Federally-Regulated | 1988-03-17 |  |  |  | 1998-04-20
Hydrotherm, Division of Mestek, Inc. | Hydrotherm | VS-85BS-V | Steam | Natural Gas | No Match | TRUE | FALSE | 1 |  |  |  | No Match | No Match | No Match | No Match | Cast Iron | No Match |  | No Match |  | 85000 | [10 empty] | 79.5 |  | Federally-Regulated Consumer Product | 1997-02-27 |  |  |  | 1998-04-20
Parker Boiler Co. | Parker Boiler | O-30 | Steam | Oil | Power | FALSE | FALSE | 3 |  |  |  | No Match | No Match | No Match | No Match | Other | No Match |  | No Match |  | 1260000 |  | 1260000 |  | 82 |  |  |  | 4 |  | 82 |  |  | Non Federally-Regulated | 1992-08-13 |  |  |  | 1992-10-27
Burnham Commercial | Burnham | K-5013B-W | Water | Natural Gas | No Match | TRUE | FALSE | 3 |  |  |  | No Match | No Match | No Match | No Match | Cast Iron | No Match |  | No Match |  | 936000 |  | 936000 |  | 80 | 80 |  |  | 30 |  | 80 |  |  | Federally-Regulated Commercial & Industrial Equipment | 1994-06-08 |  |  |  | 2007-12-12
Burnham Commercial | Burnham | 805BID | Water | Natural Gas | No Match | FALSE | FALSE | 1 |  |  |  | No Match | No Match | No Match | No Match | Cast Iron | No Match |  | No Match |  | 264000 | [10 empty] | 80.1 |  | Federally-Regulated Consumer Product | 1992-09-08 |  |  |  | 1992-10-27
Water Pik, Inc. | Laars | VW3200EN18AC | Water | Natural Gas | No Match | FALSE | TRUE | 3 |  |  |  | No Match | No Match | No Match | No Match | Copper | No Match |  | No Match |  | 3150000 |  | 3150000 |  | 81 | 80 |  |  | 5 |  | 81 |  |  | Federally-Regulated Commercial & Industrial Equipment | 2001-05-30 |  |  |  | 2001-11-21
Crown Boiler Co. | Crown | CT45 | Water | Oil | Pressure | FALSE | FALSE | 1 |  |  | TRUE |  | None | Non-Condensing | Single-Stage | Cast Iron | Single-Speed |  |  |  | 189000 | 160000 | [9 empty] | 84 | 80 | Federally-Regulated Consumer Product | 2012-11-16 |  |  |  | 2013-04-19
Parker Boiler Co. | Parker Boiler | 22 | Steam | Natural Gas | Power | FALSE | FALSE | 3 |  |  |  |  | No Match | No Match | No Match | Other |  |  |  |  | 946000 |  |  |  | 75 | 75 |  |  | 16 | 147 |  |  |  | Non Federally-Regulated | 1988-03-16 |  |  |  | 1988-03-17
Ajax Boiler, Inc. | Ajax | OSOXFD900 | Steam | Oil | Power | FALSE | TRUE | 3 |  |  |  | No Match | No Match | No Match | No Match | Other | No Match |  | No Match |  | 900000 |  |  |  | 81 | [5 empty] | 80 |  |  | Non Federally-Regulated | 1992-10-27 |  |  |  | 1996-03-13
Raypak, Inc. | Raypak | H*-4001*-***R*** | Both Steam & Water | LPG | No Match | FALSE | FALSE | 3 |  |  |  | No Match | No Match | No Match | No Match | Copper | No Match |  | No Match |  | 4000000 |  |  |  | 82 | 80 |  |  |  |  | 80 |  |  | Non Federally-Regulated | 1992-09-21 |  |  |  | 1992-10-27
Bryan Steam Corp. | Bryan | 519-W-FDO | Both Steam & Water | Oil | Power | FALSE | FALSE | 3 |  |  |  | No Match | No Match | No Match | No Match | Other | No Match |  | No Match |  | 1750000 |  | 1750000 |  | 78 | [5 empty] | 78 |  |  | Non Federally-Regulated | 1988-01-22 |  |  |  | 1988-03-17
Ajax Boiler, Inc. | Ajax | WEG14000 | Water | Natural Gas | Power | FALSE | FALSE | 3 |  |  |  | No Match | No Match | No Match | No Match | Other | No Match |  | No Match |  | 13300000 |  | 5600000 |  | 85 | 80 |  |  |  |  | 80 |  |  | Federally-Regulated Commercial & Industrial Equipment | 1997-01-07 |  |  |  | 1997-02-27
Peerless Heater Co. | Peerless | MCB-065-ID | Steam | Natural Gas | No Match | FALSE | FALSE | 1 |  |  |  | No Match | No Match | No Match | No Match | Cast Iron | No Match |  | No Match |  | 65000 | [5 empty] | 83.3 |  | 3 |  |  | 82.6 |  | Federally-Regulated Consumer Product | 1992-10-27 |  |  |  | 1998-04-20
U.S. Boiler Co. | U.S. Boiler Co. | MPO231 | Water | Oil | Power | FALSE | FALSE | 1 |  |  |  |  | None | Non-Condensing | Single-Stage | Cast Iron | Single-Speed |  |  |  | 231000 | 203000 | [9 empty] | 87 | 80 | Federally-Regulated Consumer Product | 2012-06-11 |  |  |  | 2013-06-17
WM Technologies | Weil-McLain | 1294 | Steam | Natural Gas | Power | FALSE | FALSE | 3 |  |  |  |  | No Match | No Match | No Match | Cast Iron |  |  |  |  | 3969000 |  |  |  | 81.4 | 80 |  |  | 147 | 147 | 81.4 |  |  | Non Federally-Regulated | 1992-06-23 |  |  |  | 1996-02-29
Axeman-Anderson Co. | Axeman-Anderson Co. | 87CPO | Water | Oil | Power | TRUE | FALSE | 1 |  |  |  | No Match | No Match | No Match | No Match | Other | No Match |  | No Match |  | 166000 | [10 empty] | 82.3 |  | Federally-Regulated Consumer Product | 1998-02-06 |  |  |  | 1998-05-28
NY Boiler, LLC dba New Yorker Boiler | New Yorker | CL5S | Steam | Oil | Power | TRUE | FALSE | 1 |  |  |  | No Match | No Match | No Match | No Match | Cast Iron | No Match |  | No Match |  | 231000 | [10 empty] | 81.2 |  | Federally-Regulated Consumer Product | 2001-04-12 |  |  |  | 2002-04-02
Teledyne Laars | Laars | HH1430EN09CBA | Water | Natural Gas | No Match | FALSE | TRUE | 3 |  |  |  |  | No Match | No Match | No Match | Copper |  |  |  |  | 1430000 |  | 1430000 |  | 82 | 80 |  |  | 5 | 147 | 82 |  |  | Non Federally-Regulated | 1992-06-23 |  |  |  | 2001-05-16
Peerless Heater Co. | Peerless | G-661-SID | Steam | LPG | No Match | FALSE | FALSE | 1 |  |  |  | No Match | No Match | No Match | No Match | Cast Iron | No Match |  | No Match |  | 200000 | [5 empty] | 80.3 |  | 3 |  |  | 80.2 |  | Federally-Regulated Consumer Product | 1992-10-27 |  |  |  | 1998-04-20
A.O. Smith Water Products Company | A O Smith Water Products | HW-900SBC | Both Steam & Water | Natural Gas | No Match | FALSE |  | 3 |  |  |  | No Match | No Match | No Match | No Match | Copper | No Match |  | No Match |  | 900000 |  |  |  | 75 |  |  | 75 |  | 147 |  |  |  | Non Federally-Regulated | 1983-08-16 |  |  |  | 1998-04-20
Dunkirk | Ultimate Engineering / Division of Dunkirk | PFG7TT2-154W | Water | Natural Gas | No Match | FALSE | TRUE | 1 |  |  |  | No Match | No Match | No Match | No Match | Cast Iron | No Match |  | No Match |  | 154000 | [10 empty] | 81 |  | Federally-Regulated Consumer Product | 1997-02-27 |  |  |  | 1998-04-20
Burnham Commercial | Burnham | SM4-WNI | Water | Natural Gas | No Match | FALSE | FALSE | 1 |  |  |  | No Match | No Match | No Match | No Match | Cast Iron | No Match |  | No Match |  | 105000 | [10 empty] | 80.3 |  | Federally-Regulated Consumer Product | 1997-02-27 |  |  |  | 1998-04-20
Lochinvar, LLC. | Lochinvar Corp. | CBL1257 | Water | LPG | Power | FALSE | TRUE | 1 |  |  |  |  | None | Non-Condensing | Two-Stage Modulating | Copper |  |  |  |  | 1255000 | 1017000 |  |  | 81 |  | 81 | [6 empty] | Federally-Regulated Commercial & Industrial Equipment | 2014-10-23 |  |  |  | 2015-04-20
Slant / Fin Corp. | Galaxy | GG175HP | Steam | Natural Gas | No Match | TRUE |  | 1 |  |  |  | No Match | No Match | No Match | No Match | Cast Iron | No Match |  | No Match |  | 175000 | [5 empty] | 80 |  | 147 | 147 |  | 74.7 |  | Non Federally-Regulated | 1986-06-04 |  |  |  | 1998-04-20
Peerless Heater Co. | Peerless | G-461-WID | Steam | LPG | No Match | FALSE | FALSE | 1 |  |  |  | No Match | No Match | No Match | No Match | Cast Iron | No Match |  | No Match |  | 120000 | [5 empty] | 81.5 |  | 3 |  |  | 81.7 |  | Federally-Regulated Consumer Product | 1992-10-27 |  |  |  | 1998-04-20
Utica Boilers | Utica Boilers | SFH365 | Water | Oil | No Match | TRUE | FALSE | 1 |  |  |  | No Match | No Match | No Match | No Match | Cast Iron | No Match |  | No Match |  | 91000 | [10 empty] | 86 |  | Federally-Regulated Consumer Product | 2001-11-01 |  |  |  | 2002-04-02
Crown Boiler Co. | Crown | C247-2800-S | Steam | Natural Gas | No Match | FALSE | FALSE | 3 |  |  |  | No Match | No Match | No Match | No Match | Cast Iron | No Match |  | No Match |  | 2800000 |  |  |  | 80 | 80 | [7 empty] | Non Federally-Regulated | 1992-10-27 |  |  |  | 1996-03-06
Crown Boiler Co. | Crown | AWI 128S | Water | Natural Gas | Induced Draft | TRUE | FALSE | 1 |  |  | TRUE |  | Stack Damper | Non-Condensing | Single-Stage | Cast Iron | Single-Speed |  |  |  | 128000 | 105000 | [9 empty] | 80.2 | 80 | Federally-Regulated Consumer Product | 2013-04-19 |  |  |  | 2013-11-14
Peerless Heater Co. | Peerless | G-961I | Steam | Natural Gas | No Match | FALSE | FALSE | 3 |  |  |  |  | No Match | No Match | No Match | Cast Iron |  |  |  |  | 320000 |  |  |  | 80 | 75 |  |  | 6 | 147 |  |  |  | Non Federally-Regulated | 1988-03-17 |  |  |  | 1998-04-20
Hydrotherm, Division of Mestek, Inc. | Multitemp | MR-2400B-P | Steam | Natural Gas | No Match | FALSE |  | 3 |  |  |  | No Match | No Match | No Match | No Match | Cast Iron | No Match |  | No Match |  | 2400000 |  |  |  | 78 |  |  | 75 |  | 147 |  |  |  | Non Federally-Regulated | 1986-06-04 |  |  |  | 1998-04-20
Thermo-Dynamics Boiler Co. | Thermo-Dynamics Boiler Co. | CWL-LE 85D | Water | Oil | Power | FALSE | FALSE | 1 |  |  |  | No Match | No Match | No Match | No Match | Other | No Match |  | No Match |  | 119000 | [10 empty] | 86 |  | Federally-Regulated Consumer Product | 1998-05-28 |  |  |  | 2000-06-07
Dunkirk | Ultimate Engineering / Division of Dunkirk | PFO-7-1.05 | Water | Oil | Power | TRUE | FALSE | 1 |  |  |  | No Match | No Match | No Match | No Match | Cast Iron | No Match |  | No Match |  | 147000 | [10 empty] | 87.6 |  | Federally-Regulated Consumer Product | 1998-05-28 |  |  |  | 1998-07-01
Rite Engineering | Rite | A165SGO | Both Steam & Water | Natural Gas | Power | FALSE | FALSE | 3 |  |  |  | No Match | No Match | No Match | No Match | Other | No Match |  | No Match |  | 1650000 |  |  |  | 80 | 75 |  |  |  | 147 |  |  |  | Non Federally-Regulated | 1988-01-22 |  |  |  | 1988-03-17
Ajax Boiler, Inc. | Ajax | OWGB6500 | Steam | Natural Gas | No Match | FALSE | TRUE | 3 |  |  |  | No Match | No Match | No Match | No Match | Other | No Match |  | No Match |  | 6500000 |  |  |  | 80 | 80 |  |  |  |  | 80 |  |  | Non Federally-Regulated | 1992-10-01 |  |  |  | 1992-10-27
Dunkirk | Sears | 229.9655 | Water | Natural Gas | No Match | FALSE | FALSE | 1 |  |  |  | No Match | No Match | No Match | No Match | Cast Iron | No Match |  | No Match |  | 75000 | [10 empty] | 83.4 |  | Federally-Regulated Consumer Product | 1998-02-06 |  |  |  | 2000-06-07
Dunkirk | Crown | JBF-72-SPD | Steam | Natural Gas | No Match | TRUE | FALSE | 1 |  |  |  | No Match | No Match | No Match | No Match | Cast Iron | No Match |  | No Match |  | 225000 | [10 empty] | 80.1 |  | Federally-Regulated Consumer Product | 1998-08-27 |  |  |  | 1998-12-21
Teledyne Laars | Laars | HH4000EN18AC | Water | Natural Gas | No Match | FALSE | TRUE | 3 |  |  |  |  | No Match | No Match | No Match | Copper |  |  |  |  | 4050000 |  |  |  | 81 | 80 |  |  | 5 | 147 | 81 |  |  | Non Federally-Regulated | 1992-05-11 |  |  |  | 1992-06-23
Ajax Boiler, Inc. | Ajax | SGOXFD-200 | Steam | Natural Gas | Power | FALSE |  | 1 |  |  |  | No Match | No Match | No Match | No Match | Other | No Match |  | No Match |  | 200000 | [5 empty] | 75.5 | 75 | [5 empty] | Non Federally-Regulated | 1981-08-26 |  |  |  | 1998-04-20
Dunkirk | Payne | BW1AAP000175AAAA | Water | LPG | No Match | TRUE | FALSE | 1 |  |  |  | No Match | No Match | No Match | No Match | Cast Iron | No Match |  | No Match |  | 175000 | [10 empty] | 80.2 |  | Federally-Regulated Consumer Product | 1997-02-27 |  |  |  | 1998-04-20
Ajax Boiler, Inc. | Ajax | SGOXFD-400 | Steam | Natural Gas | Power | FALSE | FALSE | 3 |  |  |  |  | No Match | No Match | No Match | Other |  |  |  |  | 400000 |  |  |  | 75.5 | 75 | [7 empty] | Non Federally-Regulated | 1988-03-17 |  |  |  | 1992-10-01
Teledyne Laars | Laars | PH1430IN09C1A | Water | Natural Gas | No Match | FALSE | FALSE | 3 |  |  |  |  | No Match | No Match | No Match | Copper |  |  |  |  | 1430000 |  |  |  | 81 | 80 |  |  | 5 | 147 | 81 |  |  | Non Federally-Regulated | 1992-05-11 |  |  |  | 1992-06-23
Hydrotherm, Division of Mestek, Inc. | Hydrotherm | R-300BP | Water | LPG | No Match | FALSE | FALSE | 3 |  |  |  | No Match | No Match | No Match | No Match | Cast Iron | No Match |  | No Match |  | 300000 |  | 300000 |  | 80 | 80 |  |  |  |  | 80 |  |  | Non Federally-Regulated | 1993-01-27 |  |  |  | 1997-02-27
Teledyne Laars | Teledyne Laars | JVS225ND(I/L) | Water | Natural Gas | No Match | FALSE | FALSE | 1 |  |  |  | No Match | No Match | No Match | No Match | Other | No Match |  | No Match |  | 225000 | [10 empty] | 83.2 |  | Federally-Regulated Consumer Product | 1997-02-27 |  |  |  | 1998-02-06
Ajax Boiler, Inc. | Ajax | XNG7500W | Water | Natural Gas | No Match | FALSE | TRUE | 3 |  |  |  | No Match | No Match | No Match | No Match | Other | No Match |  | No Match |  | 7500000 |  |  |  | 80 | 80 | [7 empty] | Federally-Regulated Commercial & Industrial Equipment | 1997-02-27 |  |  |  | 1998-04-20
Ajax Boiler, Inc. | Ajax | SGOXFD-800 | Steam | Natural Gas | Power | FALSE |  | 3 |  |  |  | No Match | No Match | No Match | No Match | Other | No Match |  | No Match |  | 800000 |  |  |  | 75.5 |  |  | 75 |  | 147 |  |  |  | Non Federally-Regulated | 1983-08-16 |  |  |  | 1998-04-20
Parker Boiler Co. | Parker Boiler | T490LR | Water | Natural Gas | Power | FALSE | FALSE | 3 |  |  |  |  | No Match | No Match | No Match | Other |  |  |  |  | 490000 |  |  |  | 84.5 | 80 |  |  | 4 | 147 | 82 |  |  | Non Federally-Regulated | 1992-08-13 |  |  |  | 1992-10-27
Bryan Steam Corp. | Bryan | CL-150-W-FDO | Both Steam & Water | Oil | Power | FALSE | FALSE | 3 |  |  |  | No Match | No Match | No Match | No Match | Other | No Match |  | No Match |  | 1500000 |  | 1500000 |  | 80 | [5 empty] | 80 |  |  | Non Federally-Regulated | 1988-01-22 |  |  |  | 1988-03-17
Rite Engineering | Rite | 1150WGO | Both Steam & Water | Natural Gas | Power | FALSE | FALSE | 3 |  |  |  |  | No Match | No Match | No Match | Other |  |  |  |  | 11500000 |  |  |  | 80 | 75 | [7 empty] | Non Federally-Regulated | 1988-03-17 |  |  |  | 1998-04-20
Ajax Boiler, Inc. | Ajax | WGX-WGXB-600-D | Steam | Natural Gas | No Match | FALSE | FALSE | 3 |  |  |  |  | No Match | No Match | No Match | Other |  |  |  |  | 600000 |  |  |  | 75.5 | 75 | [7 empty] | Non Federally-Regulated | 1988-03-17 |  |  |  | 1992-10-01
U.S. Boiler Co. | New Yorker Boiler Co. | CL5-245-W | Water | Oil | Power | FALSE | FALSE | 1 |  |  | TRUE |  | None | Non-Condensing | Single-Stage | Cast Iron | Multiple-Speed |  |  |  | 245000 | 212000 | [9 empty] | 85.1 | 80 | Federally-Regulated Consumer Product | 2013-04-19 |  |  |  | 2014-01-14
Raypak, Inc. | Hurricane | H-0926 | Steam | Natural Gas | No Match | FALSE | TRUE | 3 |  |  |  | No Match | No Match | No Match | No Match | Copper | No Match |  | No Match |  | 926000 |  |  |  | 80 | 75 |  |  |  | 147 |  |  |  | Non Federally-Regulated | 1989-08-15 |  |  |  | 1998-04-20
A O Smith Enterprises, Ltd. | Duramax | 1210 | Both Steam & Water | Natural Gas | No Match | FALSE | FALSE | 3 |  |  |  | No Match | No Match | No Match | No Match | Copper | No Match |  | No Match |  | 1210000 |  |  |  | 82 | 80 |  |  |  |  | 82 |  |  | Non Federally-Regulated | 1993-11-29 |  |  |  | 1996-02-29
Bryan Steam Corp. | Bryan | 415-S-FDG | Both Steam & Water | LPG | Power | FALSE |  | 3 |  |  |  | No Match | No Match | No Match | No Match | Other | No Match |  | No Match |  | 1050000 |  |  |  | 75 |  |  | 75 |  | 147 |  |  |  | Non Federally-Regulated | 1981-08-26 |  |  |  | 1998-04-20
Camus Hydronics | Camus Hydronics | DMNC-0293 | Water | Natural Gas | Power | FALSE | FALSE | 1 |  |  | TRUE |  | None | Condensing | Step Modulating | Other | Single-Speed |  |  |  | 299000 | 269000 | [9 empty] | 90 | 80 | Federally-Regulated Consumer Product | 2013-04-19 |  |  |  | 2014-08-08
Ajax Boiler, Inc. | Ajax | SGOXFD-700 | Steam | Natural Gas | Power | FALSE | FALSE | 3 |  |  |  |  | No Match | No Match | No Match | Other |  |  |  |  | 700000 |  |  |  | 75.5 | 75 | [7 empty] | Non Federally-Regulated | 1988-03-17 |  |  |  | 1992-10-01
Bryan Steam Corp. | Bryan | CL-300-W-FDG* | Water | Natural Gas | Power | FALSE | FALSE | 3 |  |  |  | No Match | No Match | No Match | No Match | Other | No Match |  | No Match |  | 3000000 |  |  |  | 81 | 80 |  |  |  |  | 81 |  |  | Non Federally-Regulated | 1992-10-16 |  |  |  | 1992-10-27
Ajax Boiler, Inc. | Ajax | OWGB750 | Steam | LPG | No Match | FALSE | TRUE | 3 |  |  |  | No Match | No Match | No Match | No Match | Other | No Match |  | No Match |  | 750000 |  |  |  | 80 | 80 |  |  |  |  | 80 |  |  | Non Federally-Regulated | 1992-10-01 |  |  |  | 1992-10-27
Teledyne Laars | Laars | VW0520MN20****** | Water | Natural Gas | Power | FALSE | TRUE | 3 |  |  |  | No Match | No Match | No Match | No Match | Copper | No Match |  | No Match |  | 520000 |  |  |  | 83 | 80 |  |  | 5 |  |  |  |  | Federally-Regulated Commercial & Industrial Equipment | 1997-02-27 |  |  |  | 1998-04-20
Dunkirk | Ultimate Engineering / Division of Dunkirk | PFO-5-1.70 | Water | Oil | Power | TRUE | FALSE | 1 |  |  |  | No Match | No Match | No Match | No Match | Cast Iron | No Match |  | No Match |  | 238000 | [10 empty] | 83.9 |  | Federally-Regulated Consumer Product | 1998-08-27 |  |  |  | 1998-12-21
Thermo-Dynamics Boiler Co. | Thermo-Dynamics Boiler Co. | VTF-801 | Water | Oil | Power | TRUE | FALSE | 1 |  |  |  | No Match | No Match | No Match | No Match | Other | No Match |  | No Match |  | 210000 | [10 empty] | 81.8 |  | Federally-Regulated Consumer Product | 1998-12-21 |  |  |  | 2000-06-07
Lochinvar, LLC. | Lochinvar | RB(N/L)180(PM)-F1 | Water | Combo (Natural Gas & Oil) | No Match | TRUE | FALSE | 1 |  |  |  | No Match | No Match | No Match | No Match | Other | No Match |  | No Match |  | 180000 | [10 empty] | 81.6 | 80 | Federally-Regulated Consumer Product | 2003-05-23 |  |  |  | 2007-11-14
Slant / Fin Corp. | Slant / Fin Corp. | GXH-125D | Water | Natural Gas | Injection Type | TRUE | FALSE | 1 |  |  |  |  | Stack Damper | Non-Condensing | Single-Stage | Cast Iron |  |  |  |  | 126000 | 104000 | [9 empty] | 80 | 80 | Federally-Regulated Consumer Product | 2007-11-14 |  |  |  | 2015-03-24
A.O. Smith Water Products Company | A O Smith Water Products | HW-100P-PROPANE-STD | Steam | LPG | No Match | TRUE |  | 1 |  |  |  | No Match | No Match | No Match | No Match | Copper | No Match |  | No Match |  | 100000 | [5 empty] | 75 | 75 | 146 |  |  |  |  | Non Federally-Regulated | 1981-08-26 |  |  |  | 1998-04-20
Edwards Engineering Corp. | Edwards Engineering Corp. | 1355-300MFWR | Both Steam & Water | Natural Gas | No Match | TRUE |  | 3 |  |  |  | No Match | No Match | No Match | No Match | Other | No Match |  | No Match |  | 300000 |  |  |  | 80 |  |  | 75 | 147 | 147 |  |  |  | Non Federally-Regulated | 1981-08-26 |  |  |  | 1998-04-20
Raypak, Inc. | Raypak | H8992*B | Water | LPG | Induced Draft | FALSE | FALSE | 1 |  |  |  | None | None | Non-Condensing | Single-Stage | Copper |  |  |  |  | 990000 | 831000 |  |  | 84 | 80 | 84 | [6 empty] | Federally-Regulated Commercial & Industrial Equipment | 2007-12-12 |  |  |  | 2015-04-16
Smith Cast Iron Boilers | Smith Cast Iron Boilers | BB-14A-W-3M | Water | Oil | Power | TRUE | FALSE | 1 |  |  |  | No Match | No Match | No Match | No Match | Cast Iron | No Match |  | No Match |  | 119000 | [10 empty] | 84.8 |  | Federally-Regulated Consumer Product | 1997-02-27 |  |  |  | 1998-04-20
Teledyne Laars | Teledyne Laars | JVT075ND(I/L) | Water | Natural Gas | No Match | TRUE | FALSE | 1 |  |  |  | No Match | No Match | No Match | No Match | Other | No Match |  | No Match |  | 75000 | [10 empty] | 80.5 |  | Federally-Regulated Consumer Product | 1998-07-01 |  |  |  | 1998-08-03
Rite Engineering | Rite | 76WGO | Both Steam & Water | Oil | Power | FALSE | FALSE | 3 |  |  |  | No Match | No Match | No Match | No Match | Other | No Match |  | No Match |  | 760000 |  | 760000 |  | 80 | [5 empty] | 80 |  |  | Non Federally-Regulated | 1992-10-14 |  |  |  | 1996-03-13
Bryan Steam Corp. | Bryan | CL-270-W-G | Both Steam & Water | LPG | No Match | FALSE |  | 3 |  |  |  | No Match | No Match | No Match | No Match | Other | No Match |  | No Match |  | 2700000 |  |  |  | 75 |  |  | 75 |  | 147 |  |  |  | Non Federally-Regulated | 1981-08-26 |  |  |  | 1998-04-20
Thermo-Pak | Thermo-Pak | CHB-2700 | Both Steam & Water | Natural Gas | No Match | FALSE |  | 3 |  |  |  | No Match | No Match | No Match | No Match | Copper | No Match |  | No Match |  | 2700000 |  |  |  | 80 |  |  | 75 | 8 | 147 |  |  |  | Non Federally-Regulated | 1983-08-16 |  |  |  | 1998-04-20
WM Technologies | Weil-McLain | PFG-5A-PI | Steam | Natural Gas | No Match | FALSE | FALSE | 1 |  |  |  | No Match | No Match | No Match | No Match | Cast Iron | No Match |  | No Match |  | 260000 | [5 empty] | 78 |  | 10 |  |  | 69.1 |  | Federally-Regulated Consumer Product | 1997-02-27 |  |  |  | 1998-04-20
Dunkirk | Dunkirk | 4ES1.75* | Water | Oil | Power | TRUE | FALSE | 1 |  |  |  | No Match | No Match | No Match | No Match | Cast Iron | No Match |  | No Match |  | 245000 | [10 empty] | 81.1 |  | Federally-Regulated Consumer Product | 2000-06-07 |  |  |  | 2001-04-12
Utica Boilers | Utica Boilers | SFH5125 | Water | Oil | No Match | TRUE | FALSE | 1 |  |  |  | No Match | No Match | No Match | No Match | Cast Iron | No Match |  | No Match |  | 175000 | [10 empty] | 86 |  | Federally-Regulated Consumer Product | 2001-11-01 |  |  |  | 2002-04-02
Peerless Heater Co. | Peerless | 211A-05-WI | Water | Natural Gas | No Match | FALSE | FALSE | 3 |  |  |  |  | No Match | No Match | No Match | Cast Iron |  |  |  |  | 840000 |  | 840000 |  | 80 | 80 |  |  | 3 | 147 | 80 |  |  | Non Federally-Regulated | 1992-06-22 |  |  |  | 1992-10-27
PVI Industries , LLC | PVI | 288 EWB 150A-E | Water | Electricity | No Match | TRUE | FALSE | 3 |  |  |  | No Match | No Match | No Match | No Match | Other | No Match |  | No Match |  | 983000 |  |  |  | 99.9 | [8 empty] | Federally-Regulated Commercial & Industrial Equipment | 1998-03-31 |  |  |  | 1998-04-20
Dunkirk | Crown | JBF-82-SPD | Steam | Natural Gas | No Match | TRUE | FALSE | 1 |  |  |  | No Match | No Match | No Match | No Match | Cast Iron | No Match |  | No Match |  | 262500 | [10 empty] | 80.5 |  | Federally-Regulated Consumer Product | 1998-02-06 |  |  |  | 1998-05-28
Raypak, Inc. | Raypak | H*~0962*-***R*** | Both Steam & Water | LPG | No Match | FALSE | FALSE | 3 |  |  |  | No Match | No Match | No Match | No Match | Copper | No Match |  | No Match |  | 885000 |  |  |  | 82 | 80 | [7 empty] | Federally-Regulated Commercial & Industrial Equipment | 1997-02-27 |  |  |  | 1998-04-20
Teledyne Laars | Laars | PH1825IN09CBA | Water | Natural Gas | No Match | FALSE | FALSE | 3 |  |  |  | No Match | No Match | No Match | No Match | Copper | No Match |  | No Match |  | 1825000 |  |  |  | 82 | 80 |  |  | 5 |  |  |  |  | Non Federally-Regulated | 1992-10-27 |  |  |  | 1998-04-20
Dunkirk | Pennco, Inc. | 1807HWID | Water | LPG | No Match | FALSE | FALSE | 1 |  |  |  | No Match | No Match | No Match | No Match | Cast Iron | No Match |  | No Match |  | 210000 | [10 empty] | 84 |  | Federally-Regulated Consumer Product | 1997-02-27 |  |  |  | 1998-02-06
Burnham Commercial | Burnham | IN5(S/L)(N/P)C- | Steam | Natural Gas | No Match | TRUE | FALSE | 1 |  |  |  | No Match | No Match | No Match | No Match | Cast Iron | No Match |  | No Match |  | 140000 | [10 empty] | 80.3 |  | Federally-Regulated Consumer Product | 1998-12-21 |  |  |  | 2001-11-01
Utica Boilers | Utica Boilers | MGB125ID | Steam | Oil | No Match | FALSE | FALSE | 1 |  |  |  | No Match | No Match | No Match | No Match | Cast Iron | No Match |  | No Match |  | 125000 | [10 empty] | 82 | 68 | Federally-Regulated Consumer Product | 1991-09-06 |  |  |  | 1992-10-27
Dunkirk | Carrier | BW5AAH000239ABAA | Water | Oil | Power | TRUE | FALSE | 1 |  |  |  | No Match | No Match | No Match | No Match | Cast Iron | No Match |  | No Match |  | 280000 | [10 empty] | 83.7 |  | Federally-Regulated Consumer Product | 1998-12-21 |  |  |  | 2000-06-07
Thermo-Dynamics Boiler Co. | Thermo-Dynamics Boiler Co. | BY-125 | Water | Oil | Power | FALSE | FALSE | 1 |  |  |  | No Match | No Match | No Match | No Match | Other | No Match |  | No Match |  | 175000 | [10 empty] | 84.4 |  | Federally-Regulated Consumer Product | 1997-02-27 |  |  |  | 1998-04-20
Ajax Boiler, Inc. | Ajax | SGOXFD-1050 | Steam | Oil | Power | FALSE | FALSE | 3 |  |  |  | No Match | No Match | No Match | No Match | Other | No Match |  | No Match |  | 1050000 |  |  |  | 81 | [5 empty] | 80 |  |  | Non Federally-Regulated | 1992-10-01 |  |  |  | 1996-03-13
WM Technologies | Weil-McLain | EG-65-SPDL-W | Water | LPG | No Match | TRUE | FALSE | 1 |  |  |  | No Match | No Match | No Match | No Match | Cast Iron | No Match |  | No Match |  | 250000 | [10 empty] | 82.5 |  | Federally-Regulated Consumer Product | 1998-12-21 |  |  |  | 2001-04-12
Hydrotherm, Division of Mestek, Inc. | Hydrotherm | PB-120W | Water | Oil | Power | FALSE | FALSE | 1 |  |  |  | No Match | No Match | No Match | No Match | Other | No Match |  | No Match |  | 119000 | [5 empty] | 85.7 |  |  |  |  | 85.6 |  | Federally-Regulated Consumer Product | 1992-10-27 |  |  |  | 1998-04-20
Vaillant Corp. | Vaillant | F70/ F75-55 | Water | Oil | Power | TRUE | FALSE | 1 |  |  |  | No Match | No Match | No Match | No Match | Cast Iron | No Match |  | No Match |  | 175000 | [10 empty] | 85.5 |  | Federally-Regulated Consumer Product | 1997-03-17 |  |  |  | 1998-12-21
Lochinvar, LLC. | Lochinvar | CPN-1800 | Water | Natural Gas | Power | FALSE | TRUE | 3 |  |  |  | No Match | No Match | No Match | No Match | Copper | No Match |  | No Match |  | 1800000 |  | 1800000 |  | 85 | 80 |  |  |  |  | 85 |  |  | Federally-Regulated Commercial & Industrial Equipment | 1994-02-24 |  |  |  | 2007-12-12
Bryan Steam Corp. | Bryan | K-500-S-G | Both Steam & Water | Natural Gas | No Match | FALSE | FALSE | 3 |  |  |  | No Match | No Match | No Match | No Match | Other | No Match |  | No Match |  | 5000000 |  |  |  | 78 | 75 |  |  |  | 147 |  |  |  | Non Federally-Regulated | 1988-01-22 |  |  |  | 1988-03-17
Rite Engineering | Rite | A500WGO | Both Steam & Water | Natural Gas | Power | FALSE | FALSE | 3 |  |  |  | No Match | No Match | No Match | No Match | Other | No Match |  | No Match |  | 5000000 |  |  |  | 80 | 75 |  |  |  | 147 |  |  |  | Non Federally-Regulated | 1988-01-22 |  |  |  | 1988-03-17
Thermo-Dynamics Boiler Co. | Columbia Boiler / Pottstown | CSF-4125 | Steam | Oil | Power | TRUE | FALSE | 1 |  |  |  | No Match | No Match | No Match | No Match | Cast Iron | No Match |  | No Match |  | 175000 | [10 empty] | 80.5 |  | Federally-Regulated Consumer Product | 1997-02-27 |  |  |  | 1998-04-20
Peerless Heater Co. | Peerless | PDE-065 | Water | Natural Gas | No Match | FALSE | FALSE | 1 |  |  |  | No Match | No Match | No Match | No Match | Cast Iron | No Match |  | No Match |  | 65000 | [7 empty] | 3 |  |  | 84.8 |  | Federally-Regulated Consumer Product | 1992-06-18 |  |  |  | 1992-10-27
NY Boiler, LLC dba New Yorker Boiler | New Yorker | S-154-AP | Water | Oil | Power | TRUE | FALSE | 1 |  |  |  | No Match | No Match | No Match | No Match | Other | No Match |  | No Match |  | 189000 | [10 empty] | 80.8 |  | Federally-Regulated Consumer Product | 1998-12-21 |  |  |  | 2000-06-07
Dunkirk | Dunkirk | PWX-4E | Water | Natural Gas | No Match | TRUE | FALSE | 1 |  |  |  | No Match | No Match | No Match | No Match | Cast Iron | No Match |  | No Match |  | 105000 | [10 empty] | 80.4 |  | Federally-Regulated Consumer Product | 2001-06-28 |  |  |  | 2001-11-01
Peerless Heater Co. | Peerless | O-712FDA-S | Steam | Oil | Power | FALSE | FALSE | 3 |  |  |  | No Match | No Match | No Match | No Match | Cast Iron | No Match |  | No Match |  | 1820000 |  | 1820000 |  | 83.2 | 83 |  |  |  |  | 83.2 |  |  | Non Federally-Regulated | 1992-06-18 |  |  |  | 1992-10-27
Ajax Boiler, Inc. | Ajax | XFG2250 | Water | Natural Gas | Power | FALSE | FALSE | 3 |  |  |  | No Match | No Match | No Match | No Match | Other | No Match |  | No Match |  | 2250000 |  | 1000000 |  | 80 | 80 |  |  |  |  | 80 |  |  | Federally-Regulated Commercial & Industrial Equipment | 1997-01-07 |  |  |  | 1997-02-27
Burnham Commercial | Burnham | (K/P)V76(W/L) | Water | Oil | No Match | TRUE | FALSE | 1 |  |  |  | No Match | No Match | No Match | No Match | Cast Iron | No Match |  | No Match |  | 266000 | [10 empty] | 82 |  | Federally-Regulated Consumer Product | 2000-06-07 |  |  |  | 2001-04-03
Slant / Fin Corp. | Slant / Fin | V-180 | Water | Natural Gas | No Match | FALSE | FALSE | 1 |  |  |  | No Match | No Match | No Match | No Match | Cast Iron | No Match |  | No Match |  | 180000 | [10 empty] | 82.6 |  | Federally-Regulated Consumer Product | 1997-02-27 |  |  |  | 1998-04-20
Teledyne Laars | Laars | HH1430EN09CBA | Water | Natural Gas | No Match | FALSE | TRUE | 3 |  |  |  | No Match | No Match | No Match | No Match | Copper | No Match |  | No Match |  | 1430000 |  |  |  | 82 | 80 |  |  | 5 |  |  |  |  | Non Federally-Regulated | 1992-10-27 |  |  |  | 1998-04-20
U.S. Boiler Co. | U.S. Boiler Co. | ES29 | Water | LPG | Injection Type | FALSE | FALSE | 1 |  |  | TRUE |  | Stack Damper | Non-Condensing | Single-Stage | Cast Iron | Single-Speed |  |  |  | 280000 | 238000 | [9 empty] | 85 | 80 | Federally-Regulated Consumer Product | 2012-11-16 |  |  |  | 2013-04-19
Peerless Heater Co. | Peerless | EC/ECT-03-120W | Water | Oil | Power | TRUE | FALSE | 1 |  |  |  | No Match | No Match | No Match | No Match | Cast Iron | No Match |  | No Match |  | 168000 | [10 empty] | 83.9 |  | Federally-Regulated Consumer Product | 1998-07-01 |  |  |  | 1998-08-03
Raypak, Inc. | Raypak | H9-2339* | Water | Natural Gas | Induced Draft | FALSE | TRUE | 1 |  |  |  | None | None | Non-Condensing | Step Modulating | Copper |  |  |  |  | 2340000 | 1965600 | 990000 |  | 84 | 80 |  |  | 12 |  |  |  |  | Federally-Regulated Commercial & Industrial Equipment | 2008-12-10 |  |  |  | 2010-09-16
Ajax Boiler, Inc. | Ajax | OSGXFD525 | Steam | Natural Gas | Power | FALSE | TRUE | 3 |  |  |  | No Match | No Match | No Match | No Match | Other | No Match |  | No Match |  | 525000 |  |  |  | 75.5 | 75 |  |  |  | 147 |  |  |  | Non Federally-Regulated | 1988-02-05 |  |  |  | 1992-10-01
WM Technologies | Williamson / Division of Metzger | OWB-6-200 | Water | Oil | No Match | TRUE | FALSE | 1 |  |  |  | No Match | No Match | No Match | No Match | Cast Iron | No Match |  | No Match |  | 280000 | [10 empty] | 80.7 |  | Federally-Regulated Consumer Product | 2000-09-27 |  |  |  | 2001-11-01
Parker Boiler Co. | Parker Boiler | T1995L | Water | Natural Gas | Power | FALSE | FALSE | 3 |  |  |  |  | No Match | No Match | No Match | Other |  |  |  |  | 1995000 |  |  |  | 80.2 | 80 |  |  | 4 | 147 | 80 |  |  | Non Federally-Regulated | 1992-08-13 |  |  |  | 1992-10-27
Smith Cast Iron Boilers | Smith Cast Iron Boilers | GB200-S-5-COND | Steam | Natural Gas | No Match | TRUE | FALSE | 1 |  |  |  | No Match | No Match | No Match | No Match | Cast Iron | No Match |  | No Match |  | 165000 | [10 empty] | 80.1 |  | Federally-Regulated Consumer Product | 1998-08-03 |  |  |  | 1998-08-27
Teledyne Laars | Laars | PH0250CN12DB | Water | Natural Gas | No Match | FALSE | TRUE | 1 |  |  |  | No Match | No Match | No Match | No Match | Copper | No Match |  | No Match |  | 250000 | [7 empty] | 5 |  |  | 81.1 |  | Federally-Regulated Consumer Product | 1992-08-27 |  |  |  | 1993-09-28
Burnham Commercial | Burnham | 204AD | Water | Natural Gas | No Match | TRUE | FALSE | 1 |  |  |  | No Match | No Match | No Match | No Match | Cast Iron | No Match |  | No Match |  | 96000 | [7 empty] | 147 |  |  | 80.1 |  | Federally-Regulated Consumer Product | 1992-10-27 |  |  |  | 1998-04-20
Crown Boiler Co. | Crown | XE-4 | Steam | LPG | Power | FALSE | FALSE | 1 |  |  |  | No Match | No Match | No Match | No Match | Cast Iron | No Match |  | No Match |  | 112000 | [5 empty] | 82.6 |  |  |  |  | 83.4 |  | Federally-Regulated Consumer Product | 1997-02-27 |  |  |  | 1998-04-20
Hydrotherm, Division of Mestek, Inc. | Multitemp | MR-1800B | Water | Natural Gas | No Match | TRUE | FALSE | 3 |  |  |  | No Match | No Match | No Match | No Match | Cast Iron | No Match |  | No Match |  | 1800000 |  |  |  | 80 | 80 |  |  | 147 |  | 80 |  |  | Non Federally-Regulated | 1993-01-14 |  |  |  | 1993-01-27
Dunkirk | Metzger Machine Corp. | GPSB-299SD | Steam | LPG | No Match | FALSE | FALSE | 1 |  |  |  | No Match | No Match | No Match | No Match | Cast Iron | No Match |  | No Match |  | 280000 | [10 empty] | 81.5 |  | Federally-Regulated Consumer Product | 1997-02-27 |  |  |  | 1998-04-20
Water Pik, Inc. | Laars | VW0175CN12CB | Water | Natural Gas | No Match | FALSE | FALSE | 1 |  |  |  | No Match | No Match | No Match | No Match | Other | No Match |  | No Match |  | 175000 | [10 empty] | 82 |  | Federally-Regulated Consumer Product | 2001-01-30 |  |  |  | 2001-04-12
Camus Hydronics | Camus Hydronics | DMNH-0101-MPI | Water | Natural Gas | Power | FALSE | FALSE | 1 |  |  |  |  | None | Condensing | Step Modulating | Other |  |  |  |  | 100000 | 100000 | [9 empty] | 90 | 80 | Federally-Regulated Consumer Product | 2013-04-19 |  |  |  | 2014-08-08
U.S. Boiler Co. | U.S. Boiler Co. | 304 | Water | Natural Gas | Injection Type | FALSE | FALSE | 1 |  |  |  |  | Stack Damper | Non-Condensing | Single-Stage | Cast Iron | Single-Speed |  |  |  | 105000 | 88000 | [9 empty] | 84 | 80 | Federally-Regulated Consumer Product | 2011-07-06 |  |  |  | 2013-04-19
Dunkirk | Sears | 3ES1.00 | Steam | Oil | Power | TRUE | FALSE | 1 |  |  |  | No Match | No Match | No Match | No Match | Cast Iron | No Match |  | No Match |  | 140000 | [10 empty] | 81.7 |  | Federally-Regulated Consumer Product | 1998-08-27 |  |  |  | 1998-12-21
Laars Heating Systems Company | Laars | HH1670IP04*BA | Water | LPG | Induced Draft | FALSE | TRUE | 1 |  |  |  | None | None | Non-Condensing | Step Modulating | Copper | None |  | No Match |  | 1670000 | 1352700 | 417500 |  | 82 | 80 |  |  | 5 |  | 82 |  |  | Federally-Regulated Commercial & Industrial Equipment | 2005-11-30 |  |  |  | 2007-11-01
Camus Hydronics | Camus Hydronics | MFPW-0500-0G | Water | LPG | Power | FALSE | FALSE | 1 |  |  |  |  | None | Condensing | Single-Stage | Copper |  |  |  |  | 500000 | 425000 |  |  | 85 |  | 85 | [6 empty] | Federally-Regulated Commercial & Industrial Equipment | 2014-08-11 |  |  |  | 2014-10-21
Sellers Engineering Co. | Gas Immersion Boiler | 100HPSLLN390 | Steam | Natural Gas | Power | FALSE | FALSE | 3 |  |  |  | No Match | No Match | No Match | No Match | Other | No Match |  | No Match |  | 4184000 |  | 4184000 |  | 81 | 80 |  |  | 25 |  | 81 |  |  | Non Federally-Regulated | 1993-06-03 |  |  |  | 1997-02-27
Raypak, Inc. | Raypak | H*-0824*-***H*** | Both Steam & Water | LPG | No Match | FALSE | TRUE | 3 |  |  |  | No Match | No Match | No Match | No Match | Copper | No Match |  | No Match |  | 755000 |  |  |  | 82 | 80 | [7 empty] | Non Federally-Regulated | 1992-10-27 |  |  |  | 1998-04-20
Ajax Boiler, Inc. | Ajax | OWGOFD-10000 | Water | Combo (Natural Gas & Oil) | Power | FALSE | TRUE | 3 |  |  |  | No Match | No Match | No Match | No Match | Other | No Match |  | No Match |  | 10000000 |  | 5000000 |  | 82 | 80 |  |  |  | 147 | 80 |  |  | Non Federally-Regulated | 1992-09-21 |  |  |  | 2009-03-12
Teledyne Laars | Teledyne Laars | PH0175CN01CB | Water | Natural Gas | No Match | TRUE | FALSE | 1 |  |  |  | No Match | No Match | No Match | No Match | Other | No Match |  | No Match |  | 175000 | [10 empty] | 80.6 |  | Federally-Regulated Consumer Product | 1998-08-27 |  |  |  | 1998-12-21
Bryan Steam Corp. | Bryan | R-700-W-FDG | Both Steam & Water | LPG | Power | FALSE | FALSE | 3 |  |  |  | No Match | No Match | No Match | No Match | Other | No Match |  | No Match |  | 7000000 |  |  |  | 84.5 | 75 |  |  |  | 352 |  |  |  | Non Federally-Regulated | 1988-03-17 |  |  |  | 1998-04-20
U.S. Boiler Co. | U.S. Boiler Co. | 208I | Water | LPG | Induced Draft | FALSE | FALSE | 1 |  |  |  |  | No Match | No Match | Single-Stage | No Match |  |  |  |  | 232000 | 191000 | [9 empty] | 82 | 80 | No Match | 2012-05-02 |  |  |  | 2012-05-08
Ajax Boiler, Inc. | Ajax | WGOFD-2000 | Steam | Natural Gas | Power | FALSE | FALSE | 3 |  |  |  | No Match | No Match | No Match | No Match | Other | No Match |  | No Match |  | 2000000 |  |  |  | 82 | 80 |  |  |  |  | 80 |  |  | Non Federally-Regulated | 1992-10-01 |  |  |  | 1992-10-27
Burnham Commercial | Burnham | 210B(V) | Water | Natural Gas | No Match | TRUE | FALSE | 1 |  |  |  | No Match | No Match | No Match | No Match | Cast Iron | No Match |  | No Match |  | 299000 | [10 empty] | 80.7 |  | Federally-Regulated Consumer Product | 1998-08-03 |  |  |  | 1998-08-27
Viessmann Manufacturing Co., Inc. | Viessmann Manufacturing | AR270VD | Steam | Natural Gas | No Match | FALSE | FALSE | 1 |  |  |  | No Match | No Match | No Match | No Match | Cast Iron | No Match |  | No Match |  | 270000 | [7 empty] | 2 |  |  | 84.6 | 68 | Federally-Regulated Consumer Product | 1991-05-23 |  |  |  | 1992-10-27
Burnham Commercial | Burnham | PF-506-W | Water | Combo (Natural Gas & Oil) | Power | FALSE | FALSE | 3 |  |  |  | No Match | No Match | No Match | No Match | Cast Iron | No Match |  | No Match |  | 1204000 |  |  |  | 81.3 | 80 | [7 empty] | Non Federally-Regulated | 1992-10-27 |  |  |  | 1996-03-13
Burnham Commercial | Burnham | PF-515 | Steam | Natural Gas | Power | FALSE | FALSE | 3 |  |  |  | No Match | No Match | No Match | No Match | Cast Iron | No Match |  | No Match |  | 3069000 |  |  |  | 79.4 | 75 |  |  |  | 147 |  |  |  | Non Federally-Regulated | 1989-08-15 |  |  |  | 1998-04-20
Rite Engineering | Rite | 1050WGO | Both Steam & Water | Oil | Power | FALSE | FALSE | 3 |  |  |  | No Match | No Match | No Match | No Match | Other | No Match |  | No Match |  | 10500000 |  | 10500000 |  | 80 | [5 empty] | 80 |  |  | Non Federally-Regulated | 1992-10-14 |  |  |  | 1996-03-13
Hydrotherm, Division of Mestek, Inc. | Hydrotherm | HC-65E-V | Water | Natural Gas | No Match | TRUE | FALSE | 1 |  |  |  | No Match | No Match | No Match | No Match | Cast Iron | No Match |  | No Match |  | 65000 | [10 empty] | 80.4 |  | Federally-Regulated Consumer Product | 1998-08-03 |  |  |  | 1998-08-27
Ajax Boiler, Inc. | Ajax | SFG350 | Steam | Natural Gas | Power | FALSE | FALSE | 3 |  |  |  | No Match | No Match | No Match | No Match | Other | No Match |  | No Match |  | 14700000 |  |  |  | 80 | 80 | [7 empty] | Federally-Regulated Commercial & Industrial Equipment | 1997-02-27 |  |  |  | 1998-04-20
Smith Cast Iron Boilers | Smith Cast Iron Boilers | GC-160C | Water | LPG | Power | FALSE | FALSE | 1 |  |  |  |  | None | Condensing | Step Modulating | Other | Multiple-Speed |  |  |  | 160000 | 142000 | [9 empty] | 93 | 80 | Federally-Regulated Consumer Product | 2012-07-06 |  |  |  | 2012-08-28
U.S. Boiler Co. | U.S. Boiler Co. | 204H*I | Water | Natural Gas | Induced Draft | FALSE | FALSE | 1 |  |  | TRUE |  | Stack Damper | Non-Condensing | Single-Stage | Cast Iron | Single-Speed |  |  |  | 96000 | 81000 | [9 empty] | 84 | 80 | Federally-Regulated Consumer Product | 2013-04-19 |  |  |  | 2014-01-14
Ajax Boiler, Inc. | Ajax | SGXFD-8500 | Steam | Natural Gas | Power | FALSE | FALSE | 3 |  |  |  | No Match | No Match | No Match | No Match | Other | No Match |  | No Match |  | 8500000 |  |  |  | 75.5 | 75 |  |  |  | 147 |  |  |  | Non Federally-Regulated | 1988-01-22 |  |  |  | 1988-03-17
WM Technologies | Weil-McLain | 1788 | Steam | Oil | Power | FALSE | FALSE | 3 |  |  |  | No Match | No Match | No Match | No Match | Cast Iron | No Match |  | No Match |  | 5320000 |  |  |  | 83.5 |  |  |  | 147 |  |  |  |  | Non Federally-Regulated | 1988-02-06 |  |  |  | 1988-03-17
Ajax Boiler, Inc. | Ajax | SOXFD-1050 | Steam | Oil | Power | FALSE | FALSE | 3 |  |  |  | No Match | No Match | No Match | No Match | Other | No Match |  | No Match |  | 1050000 |  |  |  | 75.5 | [8 empty] | Non Federally-Regulated | 1988-03-17 |  |  |  | 1992-10-01
Rite Engineering | Rite | 90SY | Both Steam & Water | Natural Gas | No Match | FALSE | FALSE | 3 |  |  |  | No Match | No Match | No Match | No Match | Other | No Match |  | No Match |  | 900000 |  |  |  | 80 | 75 |  |  |  | 147 |  |  |  | Non Federally-Regulated | 1988-01-22 |  |  |  | 1988-03-17
Burnham Commercial | Burnham | IN3 | Water | Natural Gas | No Match | TRUE | FALSE | 1 |  |  |  | No Match | No Match | No Match | No Match | Cast Iron | No Match |  | No Match |  | 62000 | [10 empty] | 81 |  | Federally-Regulated Consumer Product | 1998-08-03 |  |  |  | 1998-08-27
Raypak, Inc. | Raypak | H-0042BCO | Water | LPG | No Match | FALSE | FALSE | 1 |  |  |  | No Match | No Match | No Match | No Match | Other | No Match |  | No Match |  | 42000 | [10 empty] | 84 |  | Federally-Regulated Consumer Product | 1997-02-27 |  |  |  | 1998-04-20
A.O. Smith Water Products Company | A O Smith Water Products | HW-420-*** | Both Steam & Water | Natural Gas | No Match | FALSE | FALSE | 3 |  |  |  | No Match | No Match | No Match | No Match | Copper | No Match |  | No Match |  | 420000 |  |  |  | 82 | 80 | [7 empty] | Federally-Regulated Commercial & Industrial Equipment | 1997-02-27 |  |  |  | 1998-04-20
Teledyne Laars | Teledyne Laars | HH0175CN01KB | Water | Natural Gas | No Match | TRUE | FALSE | 1 |  |  |  | No Match | No Match | No Match | No Match | Other | No Match |  | No Match |  | 175000 | [10 empty] | 80 |  | Federally-Regulated Consumer Product | 1998-07-01 |  |  |  | 1998-08-03
Lochinvar, LLC. | Lochinvar | PBN1000 | Both Steam & Water | Natural Gas | Power | FALSE | TRUE | 3 |  |  |  |  | No Match | No Match | No Match | Copper |  |  |  |  | 1000000 |  |  |  | 88 | 75 | [7 empty] | Non Federally-Regulated | 1991-01-24 |  |  |  | 1992-08-28
Crown Boiler Co. | Crown | DG-187 | Steam | Natural Gas | No Match | TRUE | FALSE | 1 |  |  |  | No Match | No Match | No Match | No Match | Cast Iron | No Match |  | No Match |  | 187500 | [5 empty] | 77.9 |  |  |  |  | 68.4 |  | Federally-Regulated Consumer Product | 1997-02-27 |  |  |  | 1998-04-20
Rite Engineering | Rite | 350WGO | Both Steam & Water | Combo (Natural Gas & Oil) | Power | FALSE | FALSE | 3 |  |  |  | No Match | No Match | No Match | No Match | Other | No Match |  | No Match |  | 3500000 |  |  |  | 80 | 80 | [7 empty] | Federally-Regulated Commercial & Industrial Equipment | 1998-03-31 |  |  |  | 1998-04-20
Ajax Boiler, Inc. | Ajax | WGOXFD-3250 | Steam | Oil | Power | FALSE | FALSE | 3 |  |  |  | No Match | No Match | No Match | No Match | Other | No Match |  | No Match |  | 3250000 |  |  |  | 75.5 | [8 empty] | Non Federally-Regulated | 1988-03-17 |  |  |  | 1992-10-01
U.S. Boiler Co. | U.S. Boiler Co. | 303 | Water | Natural Gas | Injection Type | FALSE | FALSE | 1 |  |  |  |  | Stack Damper | Non-Condensing | Single-Stage | Cast Iron | Single-Speed |  |  |  | 70000 | 59000 | [9 empty] | 84 | 80 | Federally-Regulated Consumer Product | 2011-07-06 |  |  |  | 2013-04-19
Hydrotherm, Division of Mestek, Inc. | Hydrotherm | IHS-60 | Water | Natural Gas | No Match | FALSE | FALSE | 1 |  |  |  | No Match | No Match | No Match | No Match | Cast Iron | No Match |  | No Match |  | 60000 | [10 empty] | 82.6 |  | Federally-Regulated Consumer Product | 1998-02-06 |  |  |  | 2000-06-07
U.S. Boiler Co. | U.S. Boiler Co. | 204C | Water | LPG | Induced Draft | TRUE | FALSE | 1 |  |  | TRUE |  | Stack Damper | Non-Condensing | Single-Stage | Cast Iron | Single-Speed |  |  |  | 96000 | 80000 | [9 empty] | 80.1 | 80 | Federally-Regulated Consumer Product | 2012-11-16 |  |  |  | 2013-04-19
U.S. Boiler Co. | New Yorker Boiler Co. | CG30CHNI | Water | Natural Gas | Induced Draft | FALSE | FALSE | 1 |  |  |  |  | Stack Damper | Non-Condensing | Single-Stage | Cast Iron | Single-Speed |  |  |  | 62000 | 53000 | [9 empty] | 84 | 80 | Federally-Regulated Consumer Product | 2012-06-11 |  |  |  | 2012-11-16
Ajax Boiler, Inc. | Ajax | HFG14500W | Steam | Natural Gas | Power | FALSE | TRUE | 3 |  |  |  | No Match | No Match | No Match | No Match | Other | No Match |  | No Match |  | 14500000 |  |  |  | 80 | 80 | [7 empty] | Federally-Regulated Commercial & Industrial Equipment | 1997-02-27 |  |  |  | 1998-04-20
PVI Industries , LLC | PVI | 162 EWB 125A-E | Water | Electricity | No Match | TRUE | FALSE | 3 |  |  |  | No Match | No Match | No Match | No Match | Other | No Match |  | No Match |  | 553000 |  |  |  | 99.9 | [8 empty] | Federally-Regulated Commercial & Industrial Equipment | 1998-03-31 |  |  |  | 1998-04-20
Thermo-Dynamics Boiler Co. | Columbia Boiler / Pottstown | CSF-4150 | Steam | Oil | Power | TRUE | FALSE | 1 |  |  |  | No Match | No Match | No Match | No Match | Cast Iron | No Match |  | No Match |  | 210000 | [10 empty] | 79 |  | Federally-Regulated Consumer Product | 1997-02-27 |  |  |  | 1998-04-20
Dunkirk | Crown | JBF-72-EID | Steam | Natural Gas | No Match | FALSE | FALSE | 1 |  |  |  | No Match | No Match | No Match | No Match | Cast Iron | No Match |  | No Match |  | 225000 | [10 empty] | 81.1 |  | Federally-Regulated Consumer Product | 1998-02-06 |  |  |  | 2001-04-12
Ajax Boiler, Inc. | Ajax | WEC7000 | Water | Combo (Natural Gas & Oil) | Power | FALSE | FALSE | 3 |  |  |  | No Match | No Match | No Match | No Match | Other | No Match |  | No Match |  | 6650000 |  |  |  | 85 | 80 | [7 empty] | Federally-Regulated Commercial & Industrial Equipment | 1997-02-27 |  |  |  | 1998-04-20
Parker Boiler Co. | Parker Boiler | T1995(2160)R | Water | Natural Gas | Power | FALSE | FALSE | 3 |  |  |  | No Match | No Match | No Match | No Match | Other | No Match |  | No Match |  | 1995000 |  |  |  | 83 | 80 |  |  | 4 |  | 82 |  |  | Non Federally-Regulated | 1992-11-12 |  |  |  | 1996-03-13
Raypak, Inc. | Raypak | W*-0500 | Water | LPG | Power | FALSE | FALSE | 3 |  |  |  | No Match | No Match | No Match | No Match | Copper | No Match |  | No Match |  | 500000 |  | 500000 |  | 84 | 80 |  |  |  |  | 84 |  |  | Federally-Regulated Commercial & Industrial Equipment | 2002-07-30 |  |  |  | 2007-12-12
Dunkirk | Dunkirk | WPSB-4D | Water | LPG | No Match | FALSE | FALSE | 1 |  |  |  | No Match | No Match | No Match | No Match | Cast Iron | No Match |  | No Match |  | 105000 | [10 empty] | 84 |  | Federally-Regulated Consumer Product | 1998-02-06 |  |  |  | 1998-12-21
Peerless Heater Co. | Peerless | O-718FDA-S | Steam | Oil | Power | FALSE | FALSE | 3 |  |  |  | No Match | No Match | No Match | No Match | Cast Iron | No Match |  | No Match |  | 2772000 |  |  |  | 83.1 | [8 empty] | Non Federally-Regulated | 1992-10-27 |  |  |  | 1998-04-20
Raypak, Inc. | Raypak | H*-0402 | Water | LPG | Power | FALSE | FALSE | 3 |  |  |  | No Match | No Match | No Match | No Match | Copper | No Match |  | No Match |  | 399000 |  | 250000 |  | 84 | 80 |  |  |  |  | 80 |  |  | Federally-Regulated Commercial & Industrial Equipment | 2002-08-05 |  |  |  | 2003-03-27
Ajax Boiler, Inc. | Ajax | DFG40W | Water | Natural Gas | Power | FALSE | TRUE | 3 |  |  |  | No Match | No Match | No Match | No Match | Other | No Match |  | No Match |  | 1670000 |  |  |  | 80 | 80 | [7 empty] | Federally-Regulated Commercial & Industrial Equipment | 1997-02-27 |  |  |  | 1998-04-20
Thermo-Dynamics Boiler Co. | Thermo-Dynamics Boiler Co. | VTF-560 | Water | Oil | Power | TRUE | FALSE | 1 |  |  |  | No Match | No Match | No Match | No Match | Other | No Match |  | No Match |  | 154000 | [10 empty] | 81.8 |  | Federally-Regulated Consumer Product | 1998-03-31 |  |  |  | 1998-04-20
Rite Engineering | Rite | 48SGO | Both Steam & Water | Natural Gas | Power | FALSE | FALSE | 3 |  |  |  | No Match | No Match | No Match | No Match | Other | No Match |  | No Match |  | 480000 |  |  |  | 80 | 75 |  |  |  | 147 |  |  |  | Non Federally-Regulated | 1989-08-15 |  |  |  | 1998-04-20
PVI Industries , LLC | PVI | 630 ESB 250A-E | Steam | Electricity | No Match | TRUE | FALSE | 3 |  |  |  | No Match | No Match | No Match | No Match | Other | No Match |  | No Match |  | 2150000 |  |  |  | 99.9 | [8 empty] | Non Federally-Regulated | 1992-10-27 |  |  |  | 1998-04-20
Viessmann Manufacturing Co., Inc. | Viessmann Manufacturing | VBC-63 | Water | Natural Gas | Power | FALSE | FALSE | 1 |  |  |  | No Match | No Match | No Match | No Match | Other | No Match |  | No Match |  | 299900 | [10 empty] | 83.3 |  | Federally-Regulated Consumer Product | 2000-06-07 |  |  |  | 2001-07-19
Burnham Commercial | Burnham | HF-147 | Water | Oil | Power | TRUE | FALSE | 1 |  |  |  | No Match | No Match | No Match | No Match | Other | No Match |  | No Match |  | 175000 | [10 empty] | 84.7 |  | Federally-Regulated Consumer Product | 1998-02-06 |  |  |  | 1998-05-28
Slant / Fin Corp. | Slant / Fin Corp. | GXHA-200D | Steam | Natural Gas | Injection Type | TRUE | FALSE | 1 |  |  |  |  | Stack Damper | Non-Condensing | Single-Stage | Cast Iron |  |  |  |  | 200000 | 163000 | [9 empty] | 80.2 | 75 | Federally-Regulated Consumer Product | 2007-11-14 |  |  |  | 2015-03-24
Dunkirk | Pennco, Inc. | 1603HSID | Steam | LPG | No Match | FALSE | FALSE | 1 |  |  |  | No Match | No Match | No Match | No Match | Cast Iron | No Match |  | No Match |  | 70000 | [10 empty] | 82.7 |  | Federally-Regulated Consumer Product | 1997-02-27 |  |  |  | 1998-02-06
A.O. Smith Water Products Company | A O Smith Water Products | BC-0120 PROPANE IID | Both Steam & Water | LPG | No Match | FALSE |  | 1 |  |  |  | No Match | No Match | No Match | No Match | Copper | No Match |  | No Match |  | 120000 | [5 empty] | 80 | 75 |  | 293 |  |  |  | Non Federally-Regulated | 1983-08-16 |  |  |  | 1998-04-20
Rite Engineering | Rite | 135WGO | Both Steam & Water | Natural Gas | Power | FALSE | FALSE | 3 |  |  |  | No Match | No Match | No Match | No Match | Other | No Match |  | No Match |  | 1350000 |  |  |  | 80 | 75 |  |  |  | 147 |  |  |  | Non Federally-Regulated | 1988-01-22 |  |  |  | 1988-03-17
Ajax Boiler, Inc. | Ajax | WGB-7500-D | Steam | Natural Gas | No Match | FALSE | FALSE | 3 |  |  |  | No Match | No Match | No Match | No Match | Other | No Match |  | No Match |  | 7500000 |  |  |  | 80 | 80 |  |  |  |  | 80 |  |  | Non Federally-Regulated | 1992-10-01 |  |  |  | 1996-02-29
Burnham Commercial | Burnham | 408BID | Water | Natural Gas | No Match | FALSE | FALSE | 1 |  |  |  | No Match | No Match | No Match | No Match | Cast Iron | No Match |  | No Match |  | 245000 | [10 empty] | 81.5 |  | Federally-Regulated Consumer Product | 1992-09-08 |  |  |  | 1992-10-27
Rite Engineering | Rite | 85SGO | Both Steam & Water | Oil | Power | FALSE | FALSE | 3 |  |  |  | No Match | No Match | No Match | No Match | Other | No Match |  | No Match |  | 850000 |  |  |  | 80 | [8 empty] | Non Federally-Regulated | 1988-01-22 |  |  |  | 1988-03-17
Lochinvar, LLC. | Lochinvar Corp. | WBL210 | Water | Natural Gas | Power | FALSE | FALSE | 1 |  |  |  | None | None | Condensing | Step Modulating | Other |  |  |  |  | 210000 | 193000 | [9 empty] | 93 | 80 | Federally-Regulated Consumer Product | 2007-11-14 |  |  |  | 2008-04-14
Burnham Commercial | Burnham | V-76SR | Steam | Oil | Power | TRUE | FALSE | 1 |  |  |  | No Match | No Match | No Match | No Match | Cast Iron | No Match |  | No Match |  | 161000 | [10 empty] | 84 |  | Federally-Regulated Consumer Product | 1997-02-27 |  |  |  | 1998-04-20
Dunkirk | Pennco, Inc. | 4K1.25 | Water | Oil | Power | TRUE | FALSE | 1 |  |  |  | No Match | No Match | No Match | No Match | Cast Iron | No Match |  | No Match |  | 175000 | [7 empty] | 86 |  |  |  |  | Federally-Regulated Consumer Product | 1997-02-27 |  |  |  | 1998-04-20
Burnham Commercial | Burnham | PF-505-S | Steam | Combo (Natural Gas & Oil) | Power | FALSE | FALSE | 3 |  |  |  | No Match | No Match | No Match | No Match | Cast Iron | No Match |  | No Match |  | 997000 |  |  |  | 81.3 | 80 |  |  |  | 147 | 83.5 |  |  | Non Federally-Regulated | 1992-09-25 |  |  |  | 1992-10-27
Dunkirk | Ultimate Engineering / Division of Dunkirk | PFO-3T-1.10 | Water | Oil | Power | TRUE | FALSE | 1 |  |  |  | No Match | No Match | No Match | No Match | Cast Iron | No Match |  | No Match |  | 154000 | [10 empty] | 82.9 |  | Federally-Regulated Consumer Product | 1998-05-28 |  |  |  | 1998-07-01
Peerless Heater Co. | Peerless | MCB-097 | Steam | LPG | No Match | TRUE | FALSE | 1 |  |  |  | No Match | No Match | No Match | No Match | Cast Iron | No Match |  | No Match |  | 97500 | [5 empty] | 82.3 |  | 293 | 293 |  | 71.4 | 63 | Non Federally-Regulated | 1990-07-02 |  |  |  | 1998-04-20
Ajax Boiler, Inc. | Ajax | WGOFD-150 | Steam | Oil | Power | FALSE | FALSE | 1 |  |  |  | No Match | No Match | No Match | No Match | Other | No Match |  | No Match |  | 150000 | [12 empty] | Federally-Regulated Consumer Product | 1987-03-06 |  |  |  | 1988-03-17
Burnham Commercial | Burnham | 202XB(V) | Water | Natural Gas | No Match | TRUE | FALSE | 1 |  |  |  | No Match | No Match | No Match | No Match | Cast Iron | No Match |  | No Match |  | 50000 | [10 empty] | 80.2 |  | Federally-Regulated Consumer Product | 1998-07-01 |  |  |  | 1998-08-03
Raypak, Inc. | Raypak | H*-1571*-***H*** | Both Steam & Water | Natural Gas | No Match | FALSE | TRUE | 3 |  |  |  |  | No Match | No Match | No Match | Copper |  |  |  |  | 1570000 |  |  |  | 82 | 80 |  |  |  |  | 80 |  |  | Non Federally-Regulated | 1992-09-21 |  |  |  | 1996-04-15
PB Heat, LLC | PB Heat, LLC | PSC-06-SV | Water | LPG | Injection Type | FALSE | FALSE | 1 |  |  |  |  | None | Non-Condensing | Single-Stage | Cast Iron | Single-Speed |  |  |  | 175000 | 146000 | [9 empty] | 83 | 80 | Federally-Regulated Consumer Product | 2011-07-06 |  |  |  | 2012-07-06
Water Pik, Inc. | Waterpik Technologies, Inc. | JVT 125ND | Water | Natural Gas | No Match | TRUE | FALSE | 1 |  |  |  | No Match | No Match | No Match | No Match | Other | No Match |  | No Match |  | 125000 | [10 empty] | 80.3 |  | Federally-Regulated Consumer Product | 2000-12-04 |  |  |  | 2001-01-30
Raypak, Inc. | Propak TM - By Huron Valley Sales | TD5-996** | Water | LPG | Injection Type | FALSE | FALSE | 1 |  |  |  | Draft Hood | None | Non-Condensing | Single-Stage | Copper |  |  |  |  | 885600 | 726192 |  |  | 82 | 80 |  |  | 6 |  |  |  |  | Federally-Regulated Commercial & Industrial Equipment | 2007-11-13 |  |  |  | 2007-12-12
Smith Cast Iron Boilers | Smith Cast Iron Boilers | PGB200-S-4L-COND | Steam | LPG | No Match | TRUE | FALSE | 1 |  |  |  | No Match | No Match | No Match | No Match | Cast Iron | No Match |  | No Match |  | 110000 | [10 empty] | 80 |  | Federally-Regulated Consumer Product | 1998-02-06 |  |  |  | 1998-05-28
Vaillant Corp. | Vaillant | F70/ F75-50 | Water | Oil | Power | TRUE | FALSE | 1 |  |  |  | No Match | No Match | No Match | No Match | Cast Iron | No Match |  | No Match |  | 140000 | [10 empty] | 86.7 |  | Federally-Regulated Consumer Product | 1997-02-27 |  |  |  | 1998-04-20
Trianco-Heatmaker | Trianco-Heatmaker | DBC115 | Water | Oil | Power | TRUE | FALSE | 1 |  |  |  | No Match | No Match | No Match | No Match | Other | No Match |  | No Match |  | 138000 | [10 empty] | 81.3 |  | Federally-Regulated Consumer Product | 1998-05-28 |  |  |  | 1998-07-01
Rite Engineering | Rite | 840SG | Both Steam & Water | Natural Gas | Power | FALSE | FALSE | 3 |  |  |  | No Match | No Match | No Match | No Match | Other | No Match |  | No Match |  | 8400000 |  |  |  | 80 | 75 |  |  |  | 147 |  |  |  | Non Federally-Regulated | 1988-01-22 |  |  |  | 1988-03-17
Laars Heating Systems Company | Laars | PW1670IP04*1A | Water | LPG | Induced Draft | FALSE | TRUE | 1 |  |  |  | None | None | Non-Condensing | Two-Stage Modulating | Copper | Single-Speed | 0.75 | Standard |  | 1670000 | 1352700 | 417500 |  | 81 | 80 |  |  | 5 |  | 81 |  |  | Federally-Regulated Commercial & Industrial Equipment | 2005-11-30 |  |  |  | 2007-11-01
Lochinvar, LLC. | Hamilton | HEHL-2065 | Water | LPG | Power | FALSE | TRUE | 3 |  |  |  | No Match | No Match | No Match | No Match | Copper | No Match |  | No Match |  | 2065000 |  |  |  | 82 | 80 | [7 empty] | Federally-Regulated Commercial & Industrial Equipment | 1997-02-27 |  |  |  | 1998-04-20
U.S. Boiler Co. | U.S. Boiler Co. | RSA195 | Water | Oil | Power | FALSE | FALSE | 1 |  |  | TRUE |  | None | Non-Condensing | Single-Stage | Other | Single-Speed |  |  |  | 273000 | 229000 | [9 empty] | 82.8 | 80 | Federally-Regulated Consumer Product | 2012-11-16 |  |  |  | 2013-04-19
Teledyne Laars | Laars | HH3500IN18C* | Water | Natural Gas | No Match | FALSE | FALSE | 3 |  |  |  |  | No Match | No Match | No Match | Copper |  |  |  |  | 3500000 |  |  |  | 82 | 80 |  |  | 5 | 147 | 82 |  |  | Non Federally-Regulated | 1992-05-11 |  |  |  | 1992-06-23
WM Technologies | Weil-McLain | 1488 | Steam | LPG | Power | FALSE | FALSE | 3 |  |  |  | No Match | No Match | No Match | No Match | Cast Iron | No Match |  | No Match |  | 4474000 |  |  |  | 81.2 | 75 |  |  | 147 | 352 |  |  |  | Non Federally-Regulated | 1988-03-17 |  |  |  | 1998-04-20
Dunkirk | Sears | 229.9602 | Steam | Natural Gas | No Match | FALSE | FALSE | 1 |  |  |  | No Match | No Match | No Match | No Match | Cast Iron | No Match |  | No Match |  | 112500 | [10 empty] | 80.4 |  | Federally-Regulated Consumer Product | 1998-02-06 |  |  |  | 1998-12-21
Raypak, Inc. | Hurricane | H*-1083 | Steam | LPG | No Match | FALSE | TRUE | 3 |  |  |  | No Match | No Match | No Match | No Match | Copper | No Match |  | No Match |  | 1035000 |  |  |  | 80 | 75 |  |  |  | 352 |  |  |  | Non Federally-Regulated | 1990-07-02 |  |  |  | 1998-04-20
PVI Industries , LLC | Turbopower | **1000**WG | Steam | Combo (Natural Gas & Oil) | Power | FALSE | TRUE | 3 |  |  |  | No Match | No Match | No Match | No Match | Other | No Match |  | No Match |  | 40000000 |  |  |  | 83.5 | 75 |  |  |  | 147 |  |  |  | Non Federally-Regulated | 1989-08-15 |  |  |  | 1998-04-20
Lochinvar, LLC. | Lochinvar | CHN-1440 | Water | Natural Gas | Power | FALSE | TRUE | 3 |  |  |  | No Match | No Match | No Match | No Match | Copper | No Match |  | No Match |  | 1440000 |  |  |  | 85 | 80 | [7 empty] | Federally-Regulated Commercial & Industrial Equipment | 1997-02-27 |  |  |  | 1998-04-20
Raypak, Inc. | Raypak | H*-0333*-***R*** | Both Steam & Water | LPG | No Match | FALSE | FALSE | 3 |  |  |  | No Match | No Match | No Match | No Match | Copper | No Match |  | No Match |  | 333000 |  |  |  | 82 | 80 |  |  |  |  | 80 |  |  | Non Federally-Regulated | 1992-09-29 |  |  |  | 1992-10-27
Dunkirk | Metzger Machine Corp. | OSB2.00 | Water | Oil | No Match | TRUE | FALSE | 1 |  |  |  | No Match | No Match | No Match | No Match | Cast Iron | No Match |  | No Match |  | 280000 | [10 empty] | 82.3 |  | Federally-Regulated Consumer Product | 2000-06-07 |  |  |  | 2001-04-12
Ajax Boiler, Inc. | Ajax | XFG3500 | Water | Natural Gas | Power | FALSE | FALSE | 3 |  |  |  | No Match | No Match | No Match | No Match | Other | No Match |  | No Match |  | 3500000 |  | 1400000 |  | 80 | 80 |  |  |  |  | 80 |  |  | Federally-Regulated Commercial & Industrial Equipment | 1997-01-07 |  |  |  | 1997-02-27
Burnham Commercial | Burnham | IN6 | Water | Natural Gas | No Match | TRUE | FALSE | 1 |  |  |  | No Match | No Match | No Match | No Match | Cast Iron | No Match |  | No Match |  | 175000 | [10 empty] | 81.8 |  | Federally-Regulated Consumer Product | 1998-07-01 |  |  |  | 1998-08-03
Smith Cast Iron Boilers | Smith Cast Iron Boilers | G300-S/W-6INT | Steam | Natural Gas | No Match | FALSE | FALSE | 3 |  |  |  | No Match | No Match | No Match | No Match | Other | No Match |  | No Match |  | 375000 |  |  |  | 80 | 75 |  |  | 40 | 147 |  |  |  | Non Federally-Regulated | 1988-01-22 |  |  |  | 1996-03-06
Dunkirk | Sears | 229.9603 | Steam | Natural Gas | No Match | TRUE | FALSE | 1 |  |  |  | No Match | No Match | No Match | No Match | Cast Iron | No Match |  | No Match |  | 112500 | [10 empty] | 78.8 |  | Federally-Regulated Consumer Product | 1998-02-06 |  |  |  | 1998-05-28
Rite Engineering | Rite | 325S | Both Steam & Water | Natural Gas | No Match | FALSE | FALSE | 3 |  |  |  | No Match | No Match | No Match | No Match | Other | No Match |  | No Match |  | 3250000 |  |  |  | 80 | 75 |  |  |  | 147 |  |  |  | Non Federally-Regulated | 1988-03-17 |  |  |  | 1992-10-14
Ajax Boiler, Inc. | Ajax | HFC4250W | Steam | Combo (Natural Gas & Oil) | Power | FALSE | TRUE | 3 |  |  |  | No Match | No Match | No Match | No Match | Other | No Match |  | No Match |  | 4250000 |  |  |  | 80 | 80 | [7 empty] | Federally-Regulated Commercial & Industrial Equipment | 1997-02-27 |  |  |  | 1998-04-20
Ajax Boiler, Inc. | Ajax | OWGFD9000 | Steam | Natural Gas | Power | FALSE | TRUE | 3 |  |  |  | No Match | No Match | No Match | No Match | Other | No Match |  | No Match |  | 9000000 |  |  |  | 82 | 80 |  |  |  |  | 80 |  |  | Non Federally-Regulated | 1992-10-01 |  |  |  | 1992-10-27
Vaillant Corp. | Vaillant | GA92-60 EIVD | Water | Natural Gas | No Match | FALSE | FALSE | 1 |  |  |  | No Match | No Match | No Match | No Match | Cast Iron | No Match |  | No Match |  | 60000 | [5 empty] | 83.3 |  |  |  |  | 82.8 |  | Federally-Regulated Consumer Product | 1992-10-27 |  |  |  | 1998-04-20
Vaillant Corp. | Vaillant | GA100-22EI | Water | Natural Gas | No Match | FALSE | FALSE | 1 |  |  |  | No Match | No Match | No Match | No Match | Cast Iron | No Match |  | No Match |  | 220000 | [10 empty] | 83 |  | Federally-Regulated Consumer Product | 1997-03-17 |  |  |  | 1998-12-21
Raypak, Inc. | Raypak | H7-2004 | Water | Natural Gas | Induced Draft | FALSE | FALSE | 1 |  |  |  | None | None | Non-Condensing | Step Modulating | Copper |  |  |  |  | 1999000 | 1679000 | 1400000000 |  | 84 | 80 | 84 | [6 empty] | Federally-Regulated Commercial & Industrial Equipment | 2010-03-16 |  |  |  | 2014-08-11
Dunkirk | Carrier | BW1AAN000175AAAA | Water | Natural Gas | No Match | TRUE | FALSE | 1 |  |  |  | No Match | No Match | No Match | No Match | Cast Iron | No Match |  | No Match |  | 175000 | [10 empty] | 80.2 |  | Federally-Regulated Consumer Product | 1998-05-28 |  |  |  | 1998-07-01
Dunkirk | Pennco, Inc. | 1806HWID | Water | LPG | No Match | FALSE | FALSE | 1 |  |  |  | No Match | No Match | No Match | No Match | Cast Iron | No Match |  | No Match |  | 175000 | [10 empty] | 84.1 |  | Federally-Regulated Consumer Product | 1997-02-27 |  |  |  | 1998-02-06
Teledyne Laars | Laars | PH1825I | Steam | Natural Gas | No Match | FALSE | FALSE | 3 |  |  |  | No Match | No Match | No Match | No Match | Copper | No Match |  | No Match |  | 1825000 |  | 1825000 |  | 81 | 75 |  |  | 5 | 147 | 81 |  |  | Non Federally-Regulated | 1988-02-06 |  |  |  | 1988-03-17
WM Technologies | Weil-McLain | 676 | Steam | Natural Gas | Power | FALSE | FALSE | 3 |  |  |  |  | No Match | No Match | No Match | Cast Iron |  |  |  |  | 520000 |  |  |  | 81 | 80 |  |  | 10 | 147 | 81 |  |  | Non Federally-Regulated | 1992-06-22 |  |  |  | 1992-10-27
Slant / Fin Corp. | Galaxy | GG275HS | Water | Natural Gas | No Match | TRUE | FALSE | 1 |  |  |  | No Match | No Match | No Match | No Match | Other | No Match |  | No Match |  | 275000 | [7 empty] | 147 | 147 |  | 75.8 | 63 | Federally-Regulated Consumer Product | 1988-01-22 |  |  |  | 1995-02-02
ECR International, Ltd. | ECR International, Ltd. | DKVLT-299 | Water | Natural Gas | Pressure | FALSE | FALSE | 1 |  |  |  |  | None | Condensing | Step Modulating | Other | Single-Speed |  |  |  | 299000 | 273000 | [9 empty] | 94 | 80 | Federally-Regulated Consumer Product | 2013-11-14 |  |  |  | 2014-05-05
Ajax Boiler, Inc. | Ajax | OWGB1125 | Steam | LPG | No Match | FALSE | TRUE | 3 |  |  |  | No Match | No Match | No Match | No Match | Other | No Match |  | No Match |  | 1125000 |  |  |  | 80 | 80 |  |  |  |  | 80 |  |  | Non Federally-Regulated | 1992-10-27 |  |  |  | 1996-02-29
H. B. Smith Co. | H. B. Smith | G200-W-8INT-D | Steam | Natural Gas | No Match | FALSE |  | 1 |  |  |  | No Match | No Match | No Match | No Match | Cast Iron | No Match |  | No Match |  | 262500 | [5 empty] | 77.8 |  | 20 | 147 |  | 76 |  | Non Federally-Regulated | 1983-08-16 |  |  |  | 1998-04-20
Hydrotherm, Division of Mestek, Inc. | Hydrotherm | HK-180-PV | Water | LPG | No Match | FALSE | FALSE | 1 |  |  |  | No Match | No Match | No Match | No Match | Cast Iron | No Match |  | No Match |  | 180000 | [10 empty] | 83.2 |  | Federally-Regulated Consumer Product | 1997-02-27 |  |  |  | 1998-04-20
Hydrotherm, Division of Mestek, Inc. | Hydrotherm | HI-85/50B | Water | LPG | No Match | FALSE | FALSE | 1 |  |  |  | No Match | No Match | No Match | No Match | Cast Iron | No Match |  | No Match |  | 85000 | [10 empty] | 83.3 |  | Federally-Regulated Consumer Product | 1998-02-06 |  |  |  | 2000-06-07
Rite Engineering | Rite | A165WGE | Both Steam & Water | Natural Gas | Power | FALSE | FALSE | 3 |  |  |  | No Match | No Match | No Match | No Match | Other | No Match |  | No Match |  | 1650000 |  |  |  | 83 | 80 | [7 empty] | Federally-Regulated Commercial & Industrial Equipment | 1998-03-31 |  |  |  | 1998-04-20
Dunkirk | Crown | JBF-62-EID | Steam | Natural Gas | No Match | FALSE | FALSE | 1 |  |  |  | No Match | No Match | No Match | No Match | Cast Iron | No Match |  | No Match |  | 187500 | [10 empty] | 80.9 |  | Federally-Regulated Consumer Product | 1997-02-27 |  |  |  | 1998-02-06
Raypak, Inc. | Raypak | W*-0752 | Both Steam & Water | Natural Gas | Power | FALSE | FALSE | 3 |  |  |  | No Match | No Match | No Match | No Match | Copper | No Match |  | No Match |  | 750000 |  | 400000 |  | 84 | 80 |  |  |  |  | 80 |  |  | Federally-Regulated Commercial & Industrial Equipment | 2002-08-05 |  |  |  | 2003-04-03
Camus Hydronics | Camus Hydronics | MFNH-2500-MG | Water | Natural Gas | Power | FALSE | FALSE | 1 |  |  |  |  | None | Non-Condensing | Step Modulating | Copper |  |  |  |  | 2500000 | 2125000 |  |  | 85 |  | 85 | [6 empty] | Federally-Regulated Commercial & Industrial Equipment | 2014-08-11 |  |  |  | 2014-10-23
Ajax Boiler, Inc. | Ajax | WFC9500 | Water | Combo (Natural Gas & Oil) | Power | FALSE | FALSE | 3 |  |  |  | No Match | No Match | No Match | No Match | Other | No Match |  | No Match |  | 9500000 |  |  |  | 80 | 80 | [7 empty] | Federally-Regulated Commercial & Industrial Equipment | 1997-02-27 |  |  |  | 1998-04-20
Dunkirk | Sears | 229.9654 | Water | LPG | No Match | FALSE | FALSE | 1 |  |  |  | No Match | No Match | No Match | No Match | Cast Iron | No Match |  | No Match |  | 225000 | [10 empty] | 82 |  | Federally-Regulated Consumer Product | 1998-02-06 |  |  |  | 2000-06-07
WM Technologies | Weil-McLain | WGO-7 | Water | Oil | Power | TRUE | FALSE | 1 |  |  |  | No Match | No Match | No Match | No Match | Cast Iron | No Match |  | No Match |  | 287000 | [10 empty] | 85.1 |  | Federally-Regulated Consumer Product | 1998-08-27 |  |  |  | 1998-12-21
Burnham Commercial | Burnham | 204(N/P)(I/S)- | Water | Natural Gas | No Match | FALSE | FALSE | 1 |  |  |  | No Match | No Match | No Match | No Match | Cast Iron | No Match |  | No Match |  | 96000 | [10 empty] | 82.3 |  | Federally-Regulated Consumer Product | 2000-06-07 |  |  |  | 2001-04-03
Teledyne Laars | Teledyne Laars | MAX 140 | Water | Oil | No Match | TRUE | FALSE | 1 |  |  |  | No Match | No Match | No Match | No Match | Other | No Match |  | No Match |  | 198800 | [10 empty] | 86.4 |  | Federally-Regulated Consumer Product | 2000-06-07 |  |  |  | 2001-05-16
WM Technologies | Weil-McLain | 1278-W | Water | Natural Gas | Power | FALSE | FALSE | 3 |  |  |  | No Match | No Match | No Match | No Match | Cast Iron | No Match |  | No Match |  | 1674000 |  |  |  | 81.8 | 80 |  |  | 147 |  |  |  |  | Federally-Regulated Commercial & Industrial Equipment | 1998-03-31 |  |  |  | 1998-04-20
Dunkirk | Bryant | BS1AAN000262AAAA | Steam | Natural Gas | No Match | TRUE | FALSE | 1 |  |  |  | No Match | No Match | No Match | No Match | Cast Iron | No Match |  | No Match |  | 262500 | [10 empty] | 80.5 |  | Federally-Regulated Consumer Product | 1997-02-27 |  |  |  | 1998-04-20
Viessmann Manufacturing Co., Inc. | Viessmann Manufacturing | AR110 | Steam | Natural Gas | No Match | FALSE | FALSE | 1 |  |  |  | No Match | No Match | No Match | No Match | Cast Iron | No Match |  | No Match |  | 110000 | [5 empty] | 85.5 |  | 2 |  |  | 77.6 |  | Federally-Regulated Consumer Product | 1992-10-27 |  |  |  | 1998-04-20
Hydrotherm, Division of Mestek, Inc. | Multitemp | VGAM-2000BS | Steam | LPG | No Match | TRUE | FALSE | 3 |  |  |  | No Match | No Match | No Match | No Match | Cast Iron | No Match |  | No Match |  | 2000000 |  |  |  | 80 | 80 |  |  | 147 |  | 80 |  |  | Non Federally-Regulated | 1993-01-27 |  |  |  | 1996-02-02
NY Boiler, LLC dba New Yorker Boiler | New Yorker | S-203-AP | Water | Oil | Power | TRUE | FALSE | 1 |  |  |  | No Match | No Match | No Match | No Match | Other | No Match |  | No Match |  | 245000 | [10 empty] | 80.7 |  | Federally-Regulated Consumer Product | 1998-02-06 |  |  |  | 1998-05-28
Parker Boiler Co. | Parker Boiler | T1460R | Water | Natural Gas | No Match | FALSE | FALSE | 3 |  |  |  | No Match | No Match | No Match | No Match | Other | No Match |  | No Match |  | 1460000 |  |  |  | 83 | 80 |  |  | 4 |  |  |  |  | Non Federally-Regulated | 1992-10-27 |  |  |  | 1996-03-13
WM Technologies | Weil-McLain | WGO-7 | Water | Oil | Power | TRUE | FALSE | 1 |  |  |  | No Match | No Match | No Match | No Match | Cast Iron | No Match |  | No Match |  | 280000 | [10 empty] | 85 |  | Federally-Regulated Consumer Product | 1998-12-21 |  |  |  | 1999-05-10
Water Pik, Inc. | Laars | PH1825EP16CBA | Water | LPG | No Match | TRUE | TRUE | 3 |  |  |  | No Match | No Match | No Match | No Match | Copper | No Match |  | No Match |  | 1825000 |  | 1825000 |  | 82 | 80 |  |  | 350 |  | 82 |  |  | Federally-Regulated Commercial & Industrial Equipment | 2001-05-16 |  |  |  | 2001-05-30
Crown Boiler Co. | Crown | TWZ150 | Water | Oil | Power | FALSE | FALSE | 1 |  |  |  |  | None | Non-Condensing | Single-Stage | Cast Iron | Single-Speed | 0.04 | Standard |  | 210000 | 179000 | [9 empty] | 84 | 80 | Federally-Regulated Consumer Product | 2011-06-20 |  |  |  | 2012-11-16
Parker Boiler Co. | Parker Boiler | O-150 | Steam | Combo (Natural Gas & Oil) | Power | FALSE | FALSE | 3 |  |  |  | No Match | No Match | No Match | No Match | Other | No Match |  | No Match |  | 6300000 |  | 6300000 |  | 82 | 80 |  |  | 4 | 147 | 82 |  |  | Non Federally-Regulated | 1992-08-13 |  |  |  | 1992-10-27
Dunkirk | Dunkirk | DPFG-7TT2-154W | Water | Natural Gas | No Match | FALSE | TRUE | 1 |  |  |  | No Match | No Match | No Match | No Match | Cast Iron | No Match |  | No Match |  | 154000 | [10 empty] | 81 |  | Federally-Regulated Consumer Product | 1998-05-28 |  |  |  | 1998-07-01
Burnham Commercial | Burnham | 205(N/P)(I/S)- | Water | Combo (Natural Gas & Oil) | No Match | FALSE | FALSE | 1 |  |  |  | No Match | No Match | No Match | No Match | Cast Iron | No Match |  | No Match |  | 130000 | [10 empty] | 82 |  | Federally-Regulated Consumer Product | 2001-11-01 |  |  |  | 2002-06-04
Hydrotherm, Division of Mestek, Inc. | Multitemp | VGAM-1200BSPV | Steam | Natural Gas | No Match | FALSE | FALSE | 3 |  |  |  | No Match | No Match | No Match | No Match | Cast Iron | No Match |  | No Match |  | 1200000 |  | 1200000 |  | 80 | 80 |  |  |  |  | 80 |  |  | Non Federally-Regulated | 1993-01-27 |  |  |  | 1997-02-27
U.S. Boiler Co. | U.S. Boiler Co. | ES26A | Water | LPG | Injection Type | FALSE | FALSE | 1 |  |  |  |  | Stack Damper | Non-Condensing | Single-Stage | Cast Iron | Multiple-Speed |  |  |  | 175000 | 149000 | [9 empty] | 85 | 80 | Federally-Regulated Consumer Product | 2011-12-30 |  |  |  | 2013-04-19
Teledyne Laars | Laars | PH1010IN09C1A | Water | Natural Gas | No Match | FALSE | FALSE | 3 |  |  |  | No Match | No Match | No Match | No Match | Copper | No Match |  | No Match |  | 1010000 |  |  |  | 81 | 80 |  |  | 5 |  |  |  |  | Non Federally-Regulated | 1992-10-27 |  |  |  | 1998-04-20
Bryan Steam Corp. | Bryan | R-450-S-FDG | Both Steam & Water | LPG | Power | FALSE |  | 3 |  |  |  | No Match | No Match | No Match | No Match | Other | No Match |  | No Match |  | 4500000 |  |  |  | 84 |  |  | 75 |  | 352 |  |  |  | Non Federally-Regulated | 1986-06-04 |  |  |  | 1998-04-20
Smith Cast Iron Boilers | Smith Cast Iron Boilers | G2500L-S/W-6 | Steam | Natural Gas | Power | FALSE | FALSE | 3 |  |  |  | No Match | No Match | No Match | No Match | Other | No Match |  | No Match |  | 770000 |  |  |  | 77.2 | 80 |  |  | 40 |  |  |  |  | Federally-Regulated Commercial & Industrial Equipment | 1997-02-27 |  |  |  | 1998-04-20
Ajax Boiler, Inc. | Ajax | OWG850 | Steam | Natural Gas | No Match | FALSE | TRUE | 3 |  |  |  | No Match | No Match | No Match | No Match | Other | No Match |  | No Match |  | 850000 |  |  |  | 80 | 80 |  |  |  |  | 80 |  |  | Non Federally-Regulated | 1992-10-27 |  |  |  | 1996-02-29
Rite Engineering | Rite | 750W | Both Steam & Water | Natural Gas | No Match | FALSE | FALSE | 3 |  |  |  | No Match | No Match | No Match | No Match | Other | No Match |  | No Match |  | 7500000 |  | 3750000 |  | 80 | 80 |  |  |  |  | 80 |  |  | Non Federally-Regulated | 1992-10-14 |  |  |  | 1998-03-31
Lochinvar, LLC. | Lochinvar | CBL0110 | Both Steam & Water | LPG | No Match | FALSE | TRUE | 1 |  |  |  | No Match | No Match | No Match | No Match | Copper | No Match |  | No Match |  | 108000 | [10 empty] | 63 | 63 | Federally-Regulated Consumer Product | 1988-02-06 |  |  |  | 1991-01-24
Ajax Boiler, Inc. | Ajax | WGFD-3500 | Steam | Natural Gas | Power | FALSE | FALSE | 3 |  |  |  | No Match | No Match | No Match | No Match | Other | No Match |  | No Match |  | 3500000 |  |  |  | 82 | 80 |  |  |  |  | 80 |  |  | Non Federally-Regulated | 1992-10-01 |  |  |  | 1992-10-27
Ajax Boiler, Inc. | Ajax | HFG700 | Steam | Natural Gas | Power | FALSE | FALSE | 3 |  |  |  | No Match | No Match | No Match | No Match | Other | No Match |  | No Match |  | 700000 |  |  |  | 80 | 80 | [7 empty] | Federally-Regulated Commercial & Industrial Equipment | 1997-02-27 |  |  |  | 1998-04-20
Hydrotherm, Division of Mestek, Inc. | Hydrotherm | PB-235S | Steam | Oil | Power | TRUE | FALSE | 1 |  |  |  | No Match | No Match | No Match | No Match | Cast Iron | No Match |  | No Match |  | 238000 | [10 empty] | 84.5 |  | Federally-Regulated Consumer Product | 1998-08-03 |  |  |  | 1998-08-27
Ajax Boiler, Inc. | Ajax | XNG450 | Water | Natural Gas | No Match | FALSE | FALSE | 3 |  |  |  | No Match | No Match | No Match | No Match | Other | No Match |  | No Match |  | 450000 |  | 225000 |  | 80 | 80 |  |  |  |  | 80 |  |  | Federally-Regulated Commercial & Industrial Equipment | 1997-01-07 |  |  |  | 1997-02-27
Rite Engineering | Rite | A150WGO | Both Steam & Water | Oil | Power | FALSE | FALSE | 3 |  |  |  | No Match | No Match | No Match | No Match | Other | No Match |  | No Match |  | 1500000 |  | 1500000 |  | 80 | [5 empty] | 80 |  |  | Non Federally-Regulated | 1992-10-14 |  |  |  | 1996-03-13
Burnham Commercial | Burnham | PF-518-S | Steam | Combo (Natural Gas & Oil) | Power | FALSE | FALSE | 3 |  |  |  | No Match | No Match | No Match | No Match | Cast Iron | No Match |  | No Match |  | 3691000 |  |  |  | 81.1 | 80 |  |  |  | 147 | 84.1 |  |  | Non Federally-Regulated | 1992-09-25 |  |  |  | 1992-10-27
Slant / Fin Corp. | Slant / Fin | GG-100HDS | Water | Natural Gas | No Match | TRUE | FALSE | 1 |  |  |  | No Match | No Match | No Match | No Match | Cast Iron | No Match |  | No Match |  | 100000 | [10 empty] | 81 |  | Federally-Regulated Consumer Product | 1997-02-27 |  |  |  | 1998-04-20
Thermo-Dynamics Boiler Co. | Columbia Boiler / Pottstown | CSF-5175 | Steam | Oil | Power | TRUE | FALSE | 1 |  |  |  | No Match | No Match | No Match | No Match | Cast Iron | No Match |  | No Match |  | 245000 | [10 empty] | 80 |  | Federally-Regulated Consumer Product | 1997-02-27 |  |  |  | 1998-04-20
U.S. Boiler Co. | U.S. Boiler Co. | 207C | Water | Natural Gas | Induced Draft | TRUE | FALSE | 1 |  |  | TRUE |  | Stack Damper | Non-Condensing | Single-Stage | Cast Iron | Single-Speed |  |  |  | 198000 | 163000 | [9 empty] | 80.4 | 80 | Federally-Regulated Consumer Product | 2013-04-19 |  |  |  | 2014-01-14
NY Boiler, LLC dba New Yorker Boiler | New Yorker | CG30AHNI | Water | Natural Gas | No Match | FALSE | FALSE | 1 |  |  |  | No Match | No Match | No Match | No Match | Cast Iron | No Match |  | No Match |  | 62000 | [10 empty] | 84 |  | Federally-Regulated Consumer Product | 1999-03-04 |  |  |  | 1999-08-20
Kewanee Boiler Co. | Kewanee | M425KO | Steam | Oil | Power | FALSE | FALSE | 3 |  |  |  | No Match | No Match | No Match | No Match | Other | No Match |  | No Match |  | 5313000 |  |  |  | 83 | [8 empty] | Non Federally-Regulated | 1989-08-15 |  |  |  | 1998-04-20
Bryan Steam Corp. | Bryan | K-300-W-G | Both Steam & Water | Natural Gas | No Match | FALSE |  | 3 |  |  |  | No Match | No Match | No Match | No Match | Other | No Match |  | No Match |  | 3000000 |  |  |  | 79 |  |  | 75 |  | 147 |  |  |  | Non Federally-Regulated | 1983-08-16 |  |  |  | 1998-04-20
Ajax Boiler, Inc. | Ajax | WFC9000 | Water | Combo (Natural Gas & Oil) | Power | FALSE | FALSE | 3 |  |  |  | No Match | No Match | No Match | No Match | Other | No Match |  | No Match |  | 9000000 |  |  |  | 80 | 80 | [7 empty] | Federally-Regulated Commercial & Industrial Equipment | 1997-02-27 |  |  |  | 1998-04-20
Dunkirk | Ultimate Engineering / Division of Dunkirk | PFG7TT2-204W | Water | Natural Gas | No Match | FALSE | TRUE | 1 |  |  |  | No Match | No Match | No Match | No Match | Cast Iron | No Match |  | No Match |  | 204000 | [10 empty] | 80 |  | Federally-Regulated Consumer Product | 1998-05-28 |  |  |  | 1998-07-01
A.O. Smith Water Products Company | A O Smith Water Products | HWD-0900 | Both Steam & Water | Natural Gas | No Match | FALSE | FALSE | 3 |  |  |  | No Match | No Match | No Match | No Match | Copper | No Match |  | No Match |  | 900000 |  |  |  | 75 | 75 |  |  |  | 147 |  |  |  | Non Federally-Regulated | 1988-02-06 |  |  |  | 1988-03-17
NY Boiler, LLC dba New Yorker Boiler | New Yorker | CLS4 | Water | Oil | Power | TRUE | FALSE | 1 |  |  |  | No Match | No Match | No Match | No Match | Cast Iron | No Match |  | No Match |  | 189000 | [10 empty] | 81.3 |  | Federally-Regulated Consumer Product | 2001-03-01 |  |  |  | 2001-04-12
Ajax Boiler, Inc. | Ajax | SGX-SGXB-3000-D | Steam | Natural Gas | No Match | FALSE | FALSE | 3 |  |  |  |  | No Match | No Match | No Match | Other |  |  |  |  | 3000000 |  |  |  | 75.5 | 75 | [7 empty] | Non Federally-Regulated | 1988-03-17 |  |  |  | 1992-10-01
Dunkirk | Carrier | BW5AAH000210ABAA | Water | Oil | Power | TRUE | FALSE | 1 |  |  |  | No Match | No Match | No Match | No Match | Cast Iron | No Match |  | No Match |  | 245000 | [10 empty] | 84.8 |  | Federally-Regulated Consumer Product | 1998-02-06 |  |  |  | 1998-05-28
H. B. Smith Co. | H. B. Smith | LO28-S/W-8 | Steam | Oil | Power | FALSE |  | 3 |  |  |  | No Match | No Match | No Match | No Match | Cast Iron | No Match |  | No Match |  | 2212000 |  |  |  | 81.9 |  |  |  | 40 |  |  |  |  | Non Federally-Regulated | 1984-11-27 |  |  |  | 1998-04-20
Thermo-Dynamics Boiler Co. | Thermo-Dynamics Boiler Co. | S-125 | Water | Oil | No Match | TRUE | FALSE | 1 |  |  |  | No Match | No Match | No Match | No Match | Other | No Match |  | No Match |  | 175000 | [10 empty] | 84.4 |  | Federally-Regulated Consumer Product | 2000-06-07 |  |  |  | 2000-09-27
Hydrotherm, Division of Mestek, Inc. | Hydrotherm | HC-145E-V | Water | LPG | No Match | TRUE | FALSE | 1 |  |  |  | No Match | No Match | No Match | No Match | Cast Iron | No Match |  | No Match |  | 145000 | [10 empty] | 83.5 |  | Federally-Regulated Consumer Product | 1998-02-06 |  |  |  | 1998-05-28
Lochinvar, LLC. | Hamilton | HEL1000-88 | Both Steam & Water | LPG | Power | FALSE | TRUE | 3 |  |  |  | No Match | No Match | No Match | No Match | Copper | No Match |  | No Match |  | 1000000 |  |  |  | 88 | 75 |  |  |  | 352 |  | 83 |  | Non Federally-Regulated | 1988-03-17 |  |  |  | 1998-04-20
Ajax Boiler, Inc. | Ajax | XFC1500 | Water | Combo (Natural Gas & Oil) | Power | FALSE | FALSE | 3 |  |  |  | No Match | No Match | No Match | No Match | Other | No Match |  | No Match |  | 1500000 |  | 800000 |  | 80 | 80 |  |  |  |  | 80 |  |  | Federally-Regulated Commercial & Industrial Equipment | 1997-01-07 |  |  |  | 1997-02-27
Rite Engineering | Rite | 1150W | Both Steam & Water | Natural Gas | No Match | FALSE | FALSE | 3 |  |  |  | No Match | No Match | No Match | No Match | Other | No Match |  | No Match |  | 11500000 |  |  |  | 80 | 80 | [7 empty] | Federally-Regulated Commercial & Industrial Equipment | 1998-03-31 |  |  |  | 1998-04-20
Teledyne Laars | Laars | HH1825IP16*1A | Water | LPG | No Match | TRUE | FALSE | 3 |  |  |  | No Match | No Match | No Match | No Match | Copper | No Match |  | No Match |  | 1825000 |  |  |  | 81 | 80 |  |  | 350 |  |  |  |  | Federally-Regulated Commercial & Industrial Equipment | 1997-02-27 |  |  |  | 1998-04-20
Dunkirk | Ultimate Engineering / Division of Dunkirk | UPVSB-7D | Steam | LPG | No Match | TRUE | FALSE | 1 |  |  |  | No Match | No Match | No Match | No Match | Cast Iron | No Match |  | No Match |  | 210000 | [10 empty] | 80.1 |  | Federally-Regulated Consumer Product | 1998-12-21 |  |  |  | 2000-06-07
Ajax Boiler, Inc. | Ajax | SFC30W | Steam | Combo (Natural Gas & Oil) | Power | FALSE | TRUE | 3 |  |  |  | No Match | No Match | No Match | No Match | Other | No Match |  | No Match |  | 1260000 |  |  |  | 80 | 80 | [7 empty] | Federally-Regulated Commercial & Industrial Equipment | 1997-02-27 |  |  |  | 1998-04-20
Peerless Heater Co. | Peerless | 211A-43I | Steam | Natural Gas | No Match | FALSE | FALSE | 3 |  |  |  |  | No Match | No Match | No Match | Cast Iron |  |  |  |  | 8820000 |  |  |  | 79 | 75 |  |  | 18 | 147 |  |  |  | Non Federally-Regulated | 1988-03-17 |  |  |  | 1990-06-25
Bryan Steam Corp. | Bryan | D-650-W-FDO | Both Steam & Water | Oil | Power | FALSE | FALSE | 3 |  |  |  | No Match | No Match | No Match | No Match | Other | No Match |  | No Match |  | 650000 |  | 650000 |  | 75 | [5 empty] | 75 |  |  | Non Federally-Regulated | 1988-01-22 |  |  |  | 1988-03-17
Lochinvar, LLC. | Lochinvar Corp. | CHL0752 | Water | LPG | Power | FALSE | TRUE | 1 |  |  |  |  | None | Non-Condensing | Step Modulating | Copper |  |  |  |  | 750000 | 638000 |  |  | 85 |  | 85 | [6 empty] | Federally-Regulated Commercial & Industrial Equipment | 2014-09-05 |  |  |  | 2014-10-23
Ajax Boiler, Inc. | Ajax | WEC3250W | Water | Combo (Natural Gas & Oil) | Power | FALSE | TRUE | 3 |  |  |  | No Match | No Match | No Match | No Match | Other | No Match |  | No Match |  | 3090000 |  |  |  | 85 | 80 | [7 empty] | Federally-Regulated Commercial & Industrial Equipment | 1997-02-27 |  |  |  | 1998-04-20
U.S. Boiler Co. | U.S. Boiler Co. | ESC9 | Water | Natural Gas | Induced Draft | FALSE | FALSE | 1 |  |  | TRUE |  | None | Non-Condensing | Single-Stage | Cast Iron | Single-Speed |  |  |  | 280000 | 238000 | [9 empty] | 84 | 80 | Federally-Regulated Consumer Product | 2012-11-16 |  |  |  | 2013-04-19
Bryan Steam Corp. | Bryan | CL-300-W-G | Both Steam & Water | LPG | No Match | FALSE |  | 3 |  |  |  | No Match | No Match | No Match | No Match | Other | No Match |  | No Match |  | 3000000 |  |  |  | 75 |  |  | 75 |  | 147 |  |  |  | Non Federally-Regulated | 1981-08-26 |  |  |  | 1998-04-20
PB Heat, LLC | PB Heat, LLC | MI-09-SPRK | Water | LPG | Injection Type | FALSE | FALSE | 1 |  |  |  |  | Stack Damper | Non-Condensing | Single-Stage | Cast Iron | Single-Speed |  |  |  | 260000 | 211000 | [9 empty] | 82 | 80 | Federally-Regulated Consumer Product | 2012-11-16 |  |  |  | 2013-04-19
Vaillant Corp. | Vaillant | GA92-160 EIVD | Water | LPG | No Match | FALSE | FALSE | 1 |  |  |  | No Match | No Match | No Match | No Match | Cast Iron | No Match |  | No Match |  | 160000 | [10 empty] | 81.5 |  | Federally-Regulated Consumer Product | 1992-08-31 |  |  |  | 1992-10-27
Cleaver-Brooks | Cleaver-Brooks | CB-700-30-***** | Steam | Natural Gas | Power | FALSE | FALSE | 3 |  |  |  | No Match | No Match | No Match | No Match | Other | No Match |  | No Match |  | 1260000 |  |  |  | 80 | 75 |  |  | 25 | 147 |  |  |  | Non Federally-Regulated | 1990-07-02 |  |  |  | 1992-10-14
Camus Hydronics | Camus Hydronics | DMNH-0291 | Water | Natural Gas | Power | FALSE | FALSE | 1 |  |  | TRUE |  | None | Condensing | Step Modulating | Other | Single-Speed |  |  |  | 299000 | 269000 | [9 empty] | 90 | 80 | Federally-Regulated Consumer Product | 2013-04-19 |  |  |  | 2014-08-08
Burnham Commercial | Burnham | K5017 | Both Steam & Water | Natural Gas | Induced Draft | TRUE | FALSE | 1 |  |  |  |  | None | Non-Condensing | Single-Stage | Cast Iron |  |  |  |  | 1248000 | 999000 |  |  | 80 | 80 | [7 empty] | Federally-Regulated Commercial & Industrial Equipment | 2007-12-12 |  |  |  | 2010-03-16
Hydrotherm, Division of Mestek, Inc. | Hydrotherm | VG-400BW-P | Steam | Natural Gas | No Match | FALSE |  | 3 |  |  |  | No Match | No Match | No Match | No Match | Cast Iron | No Match |  | No Match |  | 400000 |  |  |  | 77 |  |  | 75 |  | 147 |  |  |  | Non Federally-Regulated | 1983-08-16 |  |  |  | 1986-06-04
Ajax Boiler, Inc. | Ajax | WOFD-525 | Steam | Oil | Power | FALSE |  | 3 |  |  |  | No Match | No Match | No Match | No Match | Other | No Match |  | No Match |  | 525000 |  |  |  | 75.5 | [8 empty] | Non Federally-Regulated | 1981-08-26 |  |  |  | 1998-04-20
Teledyne Laars | Laars | PH1200EN09CBA | Water | Natural Gas | No Match | FALSE | TRUE | 3 |  |  |  | No Match | No Match | No Match | No Match | Copper | No Match |  | No Match |  | 1200000 |  |  |  | 82 | 80 |  |  | 5 |  |  |  |  | Non Federally-Regulated | 1992-10-27 |  |  |  | 1998-04-20
Teledyne Laars | Laars | HH2000IN18C* | Water | Natural Gas | No Match | FALSE | FALSE | 3 |  |  |  | No Match | No Match | No Match | No Match | Copper | No Match |  | No Match |  | 1999900 |  |  |  | 82 | 80 |  |  | 5 |  |  |  |  | Non Federally-Regulated | 1992-10-27 |  |  |  | 1998-04-20
Ajax Boiler, Inc. | Ajax | WOFD-1125 | Steam | Oil | Power | FALSE | FALSE | 3 |  |  |  | No Match | No Match | No Match | No Match | Other | No Match |  | No Match |  | 1125000 |  |  |  | 75.5 | [8 empty] | Non Federally-Regulated | 1988-03-17 |  |  |  | 1992-10-01
Burnham Commercial | Burnham | IN8(S/L)(N/P)C- | Steam | Natural Gas | No Match | TRUE | FALSE | 1 |  |  |  | No Match | No Match | No Match | No Match | Cast Iron | No Match |  | No Match |  | 245000 | [10 empty] | 80 |  | Federally-Regulated Consumer Product | 2000-06-07 |  |  |  | 2001-04-03
Ajax Boiler, Inc. | Ajax | HNG3500 | Steam | Natural Gas | No Match | FALSE | FALSE | 3 |  |  |  | No Match | No Match | No Match | No Match | Other | No Match |  | No Match |  | 3500000 |  | 1750000 |  | 80 | 80 |  |  |  |  | 80 |  |  | Federally-Regulated Commercial & Industrial Equipment | 1997-01-07 |  |  |  | 1997-02-27
Ajax Boiler, Inc. | Ajax | WGOFD-5000 | Steam | Oil | Power | FALSE | FALSE | 3 |  |  |  | No Match | No Match | No Match | No Match | Other | No Match |  | No Match |  | 5000000 |  |  |  | 75.5 | [8 empty] | Non Federally-Regulated | 1988-01-22 |  |  |  | 1988-03-17
Dunkirk | Day & Night | 235AAW007112 | Steam | Natural Gas | No Match | FALSE | FALSE | 1 |  |  |  | No Match | No Match | No Match | No Match | Cast Iron | No Match |  | No Match |  | 112500 | [5 empty] | 80 |  |  |  |  | 67.5 | 65 | Non Federally-Regulated | 1989-08-15 |  |  |  | 1998-04-20
WM Technologies | Williamson / Division of Metzger | GWI-095L-I | Water | LPG | Power | FALSE | FALSE | 1 |  |  |  | No Match | No Match | No Match | No Match | Cast Iron | No Match |  | No Match |  | 95000 | [10 empty] | 83 |  | Federally-Regulated Consumer Product | 2000-09-27 |  |  |  | 2001-11-01
Dunkirk | Sears | 3ES1.25* | Water | Oil | Power | TRUE | FALSE | 1 |  |  |  | No Match | No Match | No Match | No Match | Cast Iron | No Match |  | No Match |  | 175000 | [10 empty] | 80.2 |  | Federally-Regulated Consumer Product | 2000-09-27 |  |  |  | 2001-04-12
Slant / Fin Corp. | Galaxy | GG250HS | Steam | LPG | No Match | TRUE |  | 1 |  |  |  | No Match | No Match | No Match | No Match | Cast Iron | No Match |  | No Match |  | 250000 | [5 empty] | 80 |  | 147 | 293 |  | 76.8 |  | Non Federally-Regulated | 1986-06-04 |  |  |  | 1998-04-20
Burnham Commercial | Burnham | IN5IL(N/P)I- | Water | Natural Gas | No Match | FALSE | FALSE | 1 |  |  |  | No Match | No Match | No Match | No Match | Cast Iron | No Match |  | No Match |  | 140000 | [10 empty] | 83.1 |  | Federally-Regulated Consumer Product | 1998-08-27 |  |  |  | 1998-12-21
U.S. Boiler Co. | U.S. Boiler Co. | 209C | Water | Natural Gas | Induced Draft | TRUE | FALSE | 1 |  |  | TRUE |  | Stack Damper | Non-Condensing | Single-Stage | Cast Iron | Single-Speed |  |  |  | 266000 | 218000 | [9 empty] | 80.5 | 80 | Federally-Regulated Consumer Product | 2013-04-19 |  |  |  | 2014-01-14
Hydrotherm, Division of Mestek, Inc. | Multitemp | VGAM-800BSPV | Steam | LPG | No Match | FALSE | FALSE | 3 |  |  |  | No Match | No Match | No Match | No Match | Cast Iron | No Match |  | No Match |  | 800000 |  |  |  | 80 | 80 |  |  |  |  | 80 |  |  | Non Federally-Regulated | 1993-01-14 |  |  |  | 1996-02-02
Hydrotherm, Division of Mestek, Inc. | Multitemp | MR-1800BPV | Water | Natural Gas | No Match | FALSE | FALSE | 3 |  |  |  | No Match | No Match | No Match | No Match | Cast Iron | No Match |  | No Match |  | 1800000 |  |  |  | 80 | 80 | [7 empty] | Federally-Regulated Commercial & Industrial Equipment | 1997-02-27 |  |  |  | 1998-04-20
Lochinvar, LLC. | Hamilton | HEL1000-88 | Water | LPG | Power | FALSE | TRUE | 3 |  |  |  | No Match | No Match | No Match | No Match | Copper | No Match |  | No Match |  | 1000000 |  | 1000000 |  | 88 | 80 |  |  |  |  | 88 |  |  | Non Federally-Regulated | 1993-01-04 |  |  |  | 2007-12-12
A.O. Smith Water Products Company | A O Smith Water Products | GW300 | Water | Natural Gas | Power | FALSE | FALSE | 3 |  |  |  | No Match | No Match | No Match | No Match | Copper | No Match |  | No Match |  | 300000 |  | 300000 |  | 83.7 | 80 |  |  |  |  | 83.7 |  |  | Federally-Regulated Commercial & Industrial Equipment | 1997-08-21 |  |  |  | 1998-03-31
Peerless Heater Co. | Peerless | PDE-097 | Water | Natural Gas | No Match | FALSE | FALSE | 1 |  |  |  | No Match | No Match | No Match | No Match | Cast Iron | No Match |  | No Match |  | 97500 | [5 empty] | 85.1 |  | 3 |  |  | 84.4 |  | Federally-Regulated Consumer Product | 1992-10-27 |  |  |  | 1998-04-20
Buderus | Buderus | GB 142 45 | Water | Natural Gas | Injection Type | FALSE | FALSE | 1 |  |  |  | None | None | Condensing | Step Modulating | Other | Multiple-Speed | 0.09 | Standard |  | 160900 | 143000 | 48000 | 46000 | [7 empty] | 95.4 | 80 | Federally-Regulated Consumer Product | 2007-11-14 |  |  |  | 2009-10-19
Water Pik, Inc. | Laars | VW0320MN20***** | Water | Natural Gas | Power | FALSE | FALSE | 3 |  |  |  | No Match | No Match | No Match | No Match | Copper | No Match |  | No Match |  | 320000 |  | 320000 |  | 85 | 80 |  |  | 5 |  | 85 |  |  | Federally-Regulated Commercial & Industrial Equipment | 2001-05-16 |  |  |  | 2001-12-04
Water Pik, Inc. | Waterpik Technologies, Inc. | HH0175CP01KB | Water | LPG | No Match | TRUE | FALSE | 1 |  |  |  | No Match | No Match | No Match | No Match | Other | No Match |  | No Match |  | 175000 | [10 empty] | 81.5 |  | Federally-Regulated Consumer Product | 2000-12-04 |  |  |  | 2001-01-30
Teledyne Laars | Teledyne Laars | JV(H/P)050PG | Water | LPG | No Match | FALSE | FALSE | 1 |  |  |  | No Match | No Match | No Match | No Match | Other | No Match |  | No Match |  | 50000 | [10 empty] | 84 |  | Federally-Regulated Consumer Product | 1997-02-27 |  |  |  | 1998-04-20
Raypak, Inc. | Raypak | H7-1003 | Water | Natural Gas | Induced Draft | FALSE | FALSE | 1 |  |  | FALSE | None | None | Non-Condensing | Step Modulating | Copper |  |  |  |  | 999000 | 869000 | 250000000 |  | 87 |  | 87 | [6 empty] | Federally-Regulated Commercial & Industrial Equipment | 2014-08-11 |  |  |  | 2015-04-16
Burnham Commercial | New Yorker Boiler Co. | CGS40A*C- | Steam | LPG | Induced Draft | TRUE | FALSE | 1 |  |  |  |  | Stack Damper | Non-Condensing | Single-Stage | Cast Iron |  |  |  |  | 105000 | 86000 | [9 empty] | 80 | 75 | Federally-Regulated Consumer Product | 2007-11-14 |  |  |  | 2015-03-24
Water Pik, Inc. | Laars | PNCH1500N******* | Water | Natural Gas | Induced Draft | FALSE | TRUE | 3 |  |  |  | None | None | Non-Condensing | Step Modulating | Copper | Single-Speed | 1 | Standard |  | 1499940 | 1259949 | 499980 |  | 82 | 80 | [7 empty] | Federally-Regulated Commercial & Industrial Equipment | 2003-08-29 |  |  |  | 2004-03-30
Rite Engineering | Rite | 150WGO | Both Steam & Water | Natural Gas | Power | FALSE | FALSE | 3 |  |  |  | No Match | No Match | No Match | No Match | Other | No Match |  | No Match |  | 1500000 |  |  |  | 80 | 75 |  |  |  | 147 |  |  |  | Non Federally-Regulated | 1988-01-22 |  |  |  | 1988-03-17
Hydrotherm, Division of Mestek, Inc. | PB Heat, LLC | MI-07-STDG | Water | Natural Gas | Injection Type | TRUE | FALSE | 1 |  |  | TRUE |  | Stack Damper | Non-Condensing | Single-Stage | Cast Iron | Single-Speed |  |  |  | 195000 | 160000 | [9 empty] | 80.5 | 80 | Federally-Regulated Consumer Product | 2013-04-19 |  |  |  | 2014-01-14
A.O. Smith Water Products Company | A O Smith Water Products | HW-0225S-**3 | Steam | LPG | No Match | FALSE | FALSE | 1 |  |  |  | No Match | No Match | No Match | No Match | Copper | No Match |  | No Match |  | 225000 | [5 empty] | 80 |  |  |  |  | 67.2 | 65 | Non Federally-Regulated | 1988-03-17 |  |  |  | 1998-04-20
Teledyne Laars | Laars | HH1670I | Steam | LPG | No Match | TRUE | FALSE | 3 |  |  |  | No Match | No Match | No Match | No Match | Copper | No Match |  | No Match |  | 1670000 |  |  |  | 81 | 75 |  |  | 350 | 352 |  |  |  | Non Federally-Regulated | 1988-03-17 |  |  |  | 1998-04-20
Rite Engineering | Rite | 325WGO | Both Steam & Water | Combo (Natural Gas & Oil) | Power | FALSE | FALSE | 3 |  |  |  | No Match | No Match | No Match | No Match | Other | No Match |  | No Match |  | 3250000 |  | 1083333 |  | 80 | 80 |  |  |  | 147 | 80 |  |  | Non Federally-Regulated | 1992-10-14 |  |  |  | 1998-03-31
Dunkirk | Lennox | GWB8-280S | Water | Combo (Natural Gas & Oil) | No Match | TRUE | FALSE | 1 |  |  |  | No Match | No Match | No Match | No Match | Cast Iron | No Match |  | No Match |  | 280000 | [10 empty] | 80 | 80 | Federally-Regulated Consumer Product | 2001-11-01 |  |  |  | 2015-03-24
NY Boiler, LLC dba New Yorker Boiler | New Yorker | S-131-AP | Water | Oil | Power | TRUE | FALSE | 1 |  |  |  | No Match | No Match | No Match | No Match | Other | No Match |  | No Match |  | 161000 | [10 empty] | 80 |  | Federally-Regulated Consumer Product | 1997-02-27 |  |  |  | 1998-04-20
Laars Heating Systems Company | Laars Heating Systems Co. | PH0250CP01CB | Water | LPG | Injection Type | TRUE | FALSE | 1 |  |  |  |  | None | Non-Condensing | Single-Stage | Copper | Single-Speed |  |  |  | 250000 | 208000 | [9 empty] | 82 | 80 | Federally-Regulated Consumer Product | 2012-07-06 |  |  |  | 2013-04-19
Harsco Industrial / Patterson-Kelley | Thermo-Pak | 2-WA-1560 | Steam | Natural Gas | No Match | TRUE |  | 3 |  |  |  | No Match | No Match | No Match | No Match | Other | No Match |  | No Match |  | 1560000 |  |  |  | 75 |  |  | 75 |  | 147 |  |  |  | Non Federally-Regulated | 1983-08-16 |  |  |  | 1998-04-20
Bryan Steam Corp. | Bryan | 416-S-G | Both Steam & Water | Natural Gas | No Match | FALSE | FALSE | 3 |  |  |  |  | No Match | No Match | No Match | Other |  |  |  |  | 1200000 |  |  |  | 75 | 75 | [7 empty] | Non Federally-Regulated | 1988-03-17 |  |  |  | 1998-04-20
Bryan Steam Corp. | Bryan | R-550-S-FDG | Both Steam & Water | Natural Gas | Power | FALSE | FALSE | 3 |  |  |  |  | No Match | No Match | No Match | Other |  |  |  |  | 5500000 |  |  |  | 83 | 75 | [7 empty] | Non Federally-Regulated | 1988-03-17 |  |  |  | 1998-04-20
Camus Hydronics | Camus Hydronics | DFNW-0752-MG | Water | Natural Gas | Power | FALSE | FALSE | 1 |  |  |  |  | None | Condensing | Step Modulating | Copper |  |  |  |  | 750000 | 708000 |  |  | 94.4 |  | 94.4 | [6 empty] | Federally-Regulated Commercial & Industrial Equipment | 2014-08-11 |  |  |  | 2014-10-21
Rite Engineering | Rite | 750WE | Both Steam & Water | Natural Gas | No Match | FALSE | FALSE | 3 |  |  |  | No Match | No Match | No Match | No Match | Other | No Match |  | No Match |  | 7500000 |  |  |  | 83 | 80 | [7 empty] | Federally-Regulated Commercial & Industrial Equipment | 1998-03-31 |  |  |  | 1998-04-20
NY Boiler, LLC dba New Yorker Boiler | New Yorker | S-154-AP | Water | Oil | Power | TRUE | FALSE | 1 |  |  |  | No Match | No Match | No Match | No Match | Other | No Match |  | No Match |  | 189000 | [10 empty] | 80.8 |  | Federally-Regulated Consumer Product | 1998-05-28 |  |  |  | 1998-07-01
Thermo-Dynamics Boiler Co. | Thermo-Dynamics Boiler Co. | VTF-901 | Water | Oil | No Match | TRUE | FALSE | 1 |  |  |  | No Match | No Match | No Match | No Match | Other | No Match |  | No Match |  | 245000 | [10 empty] | 82.8 |  | Federally-Regulated Consumer Product | 2000-06-07 |  |  |  | 2002-04-02
Slant / Fin Corp. | Slant / Fin | GG-250HEDS | Water | Natural Gas | No Match | FALSE | FALSE | 1 |  |  |  | No Match | No Match | No Match | No Match | Cast Iron | No Match |  | No Match |  | 250000 | [10 empty] | 83.4 |  | Federally-Regulated Consumer Product | 1996-01-10 |  |  |  | 1997-02-27
Lochinvar, LLC. | Lochinvar | RWL-399 | Water | LPG | No Match | FALSE | FALSE | 3 |  |  |  | No Match | No Match | No Match | No Match | Copper | No Match |  | No Match |  | 399000 |  |  |  | 81.5 | 80 | [7 empty] | Federally-Regulated Commercial & Industrial Equipment | 1997-02-27 |  |  |  | 1998-04-20
NY Boiler, LLC dba New Yorker Boiler | New Yorker Boiler Co. | CG100C_C | Water | Natural Gas | Induced Draft | TRUE | FALSE | 1 |  |  |  |  | Stack Damper | Non-Condensing | Single-Stage | Cast Iron | Single-Speed |  |  |  | 299000 | 244000 | [9 empty] | 80.7 | 80 | Federally-Regulated Consumer Product | 2012-05-08 |  |  |  | 2012-06-11
Laars Heating Systems Company | Laars | PW1010IP04*1A | Water | LPG | Induced Draft | FALSE | TRUE | 1 |  |  |  | None | None | Non-Condensing | Step Modulating | Copper | Single-Speed | 0.5 | Standard |  | 1010000 | 818100 | 252500 |  | 81 | 80 |  |  | 5 |  | 81 |  |  | Federally-Regulated Commercial & Industrial Equipment | 2005-11-30 |  |  |  | 2007-11-01
Bryan Steam Corp. | Bryan | LM-750-S-FDO | Both Steam & Water | Oil | Power | FALSE | FALSE | 3 |  |  |  | No Match | No Match | No Match | No Match | Other | No Match |  | No Match |  | 7500000 |  | 7500000 |  | 80 | [5 empty] | 80 |  |  | Non Federally-Regulated | 1988-01-22 |  |  |  | 1988-03-17
PB Heat, LLC | Smith Cast Iron Boilers | GSX-177-CON | Steam | Natural Gas | Injection Type | TRUE | FALSE | 1 |  |  |  | Draft Diverter | Stack Damper | Non-Condensing | Single-Stage | Cast Iron |  |  |  |  | 177000 | 147000 | [9 empty] | 81 | 75 | Federally-Regulated Consumer Product | 2011-02-17 |  |  |  | 2015-03-24
Dunkirk | Dunkirk | 3ES1.25 | Steam | Oil | Power | TRUE | FALSE | 1 |  |  |  | No Match | No Match | No Match | No Match | Cast Iron | No Match |  | No Match |  | 175000 | [10 empty] | 80.2 |  | Federally-Regulated Consumer Product | 1998-02-06 |  |  |  | 1998-05-28
Dunkirk | Crown | JBF-32-SPD | Steam | LPG | No Match | TRUE | FALSE | 1 |  |  |  | No Match | No Match | No Match | No Match | Cast Iron | No Match |  | No Match |  | 70000 | [10 empty] | 81.1 |  | Federally-Regulated Consumer Product | 1998-12-21 |  |  |  | 2001-04-12
Smith Cast Iron Boilers | Smith Cast Iron Boilers | PG300-S/W-8INT | Steam | LPG | No Match | FALSE | FALSE | 3 |  |  |  | No Match | No Match | No Match | No Match | Other | No Match |  | No Match |  | 525000 |  |  |  | 80 | 80 |  |  | 40 |  |  |  |  | Federally-Regulated Commercial & Industrial Equipment | 1997-02-27 |  |  |  | 1998-04-20
U.S. Boiler Co. | U.S. Boiler Co. | ES24 | Water | Natural Gas | Injection Type | FALSE | FALSE | 1 |  |  | TRUE |  | Stack Damper | Non-Condensing | Single-Stage | Cast Iron | Single-Speed |  |  |  | 105000 | 89000 | [9 empty] | 85 | 80 | Federally-Regulated Consumer Product | 2013-04-19 |  |  |  | 2014-01-14
Teledyne Laars | Laars | NJ1666 | Steam | Natural Gas | No Match | FALSE | TRUE | 3 |  |  |  | No Match | No Match | No Match | No Match | Copper | No Match |  | No Match |  | 1666000 |  | 1666000 |  | 75 | 75 |  |  | 5 | 147 | 75 |  |  | Non Federally-Regulated | 1988-02-06 |  |  |  | 1996-03-13
Lochinvar, LLC. | Hamilton | HVHN650-CLI | Both Steam & Water | Natural Gas | Power | FALSE | TRUE | 3 |  |  |  |  | No Match | No Match | No Match | Copper |  |  |  |  | 650000 |  | 650000 |  | 84 | 80 |  |  |  |  | 84 |  |  | Non Federally-Regulated | 1992-09-09 |  |  |  | 2007-12-12
Teledyne Laars | Teledyne Laars | HH0250CP01CB | Water | LPG | No Match | TRUE | FALSE | 1 |  |  |  | No Match | No Match | No Match | No Match | Other | No Match |  | No Match |  | 250000 | [10 empty] | 81.9 |  | Federally-Regulated Consumer Product | 1998-12-21 |  |  |  | 2001-05-16
Raypak, Inc. | Raypak | H-0066BCO | Water | LPG | No Match | FALSE | FALSE | 1 |  |  |  | No Match | No Match | No Match | No Match | Other | No Match |  | No Match |  | 66000 | [10 empty] | 82 |  | Federally-Regulated Consumer Product | 1997-02-27 |  |  |  | 1998-04-20
Slant / Fin Corp. | Malibu | MR-150-PZ | Steam | Oil | Power | TRUE | FALSE | 1 |  |  |  | No Match | No Match | No Match | No Match | Other | No Match |  | No Match |  | 150000 | [5 empty] | 83 |  |  |  |  | 78.8 |  | Non Federally-Regulated | 1989-08-15 |  |  |  | 1998-04-20
A.O. Smith Water Products Company | A O Smith Water Products | GB500 | Both Steam & Water | Natural Gas | Power | FALSE | FALSE | 3 |  |  |  | No Match | No Match | No Match | No Match | Copper | No Match |  | No Match |  | 500000 |  | 500000 |  | 83.7 | 80 |  |  |  |  | 83.7 |  |  | Federally-Regulated Commercial & Industrial Equipment | 1997-08-21 |  |  |  | 1998-03-31
Hydrotherm, Division of Mestek, Inc. | Hydrotherm | OR-105 | Water | Oil | Power | TRUE | FALSE | 1 |  |  |  | No Match | No Match | No Match | No Match | Cast Iron | No Match |  | No Match |  | 105000 | [10 empty] | 83 |  | Federally-Regulated Consumer Product | 1998-12-21 |  |  |  | 2000-06-07
Rite Engineering | Rite | 55WGE | Both Steam & Water | Natural Gas | Power | FALSE | FALSE | 3 |  |  |  | No Match | No Match | No Match | No Match | Other | No Match |  | No Match |  | 550000 |  | 183400 |  | 83 | 80 |  |  |  |  | 83 |  |  | Federally-Regulated Commercial & Industrial Equipment | 1997-04-02 |  |  |  | 1998-03-31
Edwards Engineering Corp. | Edwards Engineering Corp. | 3610PFCW | Both Steam & Water | Oil | Power | FALSE | FALSE | 3 |  |  |  | No Match | No Match | No Match | No Match | Other | No Match |  | No Match |  | 630000 |  |  |  | 80 | [8 empty] | Non Federally-Regulated | 1988-03-17 |  |  |  | 1998-04-20
Hydrotherm, Division of Mestek, Inc. | Multitemp | MR-1800B-PV | Steam | Natural Gas | No Match | FALSE |  | 3 |  |  |  | No Match | No Match | No Match | No Match | Cast Iron | No Match |  | No Match |  | 1800000 |  |  |  | 78 |  |  | 75 |  | 147 |  |  |  | Non Federally-Regulated | 1983-08-16 |  |  |  | 1998-04-20
Dunkirk | Lennox | COWB-5-1.20 | Water | Oil | Power | TRUE | FALSE | 1 |  |  |  | No Match | No Match | No Match | No Match | Cast Iron | No Match |  | No Match |  | 168000 | [10 empty] | 86.1 |  | Federally-Regulated Consumer Product | 1998-02-06 |  |  |  | 1998-05-28
Teledyne Laars | Laars | NK250 | Steam | Natural Gas | No Match | FALSE |  | 1 |  |  |  | No Match | No Match | No Match | No Match | Copper | No Match |  | No Match |  | 250000 | [5 empty] | 75 | 75 | 5 |  |  |  |  | Non Federally-Regulated | 1981-08-26 |  |  |  | 1998-04-20
Utica Boilers | Utica Boilers | MGB200ID | Steam | Oil | No Match | FALSE | FALSE | 1 |  |  |  | No Match | No Match | No Match | No Match | Cast Iron | No Match |  | No Match |  | 200000 | [10 empty] | 81.9 | 68 | Federally-Regulated Consumer Product | 1991-09-06 |  |  |  | 1992-10-27
Hydrotherm, Division of Mestek, Inc. | Hydrotherm | VGA-175BS-PV | Steam | Natural Gas | No Match | FALSE | FALSE | 1 |  |  |  | No Match | No Match | No Match | No Match | Cast Iron | No Match |  | No Match |  | 175000 | [10 empty] | 76.2 |  | Federally-Regulated Consumer Product | 1992-10-27 |  |  |  | 1995-02-02
Crown Boiler Co. | Crown | F-7 | Water | Natural Gas | Power | FALSE | FALSE | 3 |  |  |  | No Match | No Match | No Match | No Match | Cast Iron | No Match |  | No Match |  | 866000 |  |  |  | 82.4 | 80 | [7 empty] | Federally-Regulated Commercial & Industrial Equipment | 1997-02-27 |  |  |  | 1998-04-20
Hydrotherm, Division of Mestek, Inc. | Hydrotherm | VS-110AS-V | Steam | LPG | No Match | TRUE | FALSE | 1 |  |  |  | No Match | No Match | No Match | No Match | Cast Iron | No Match |  | No Match |  | 110000 | [10 empty] | 80 |  | Federally-Regulated Consumer Product | 1997-02-27 |  |  |  | 1998-04-20
Trianco-Heatmaker | Trianco-Heatmaker | MAX 165 | Water | Oil | Power | TRUE | FALSE | 1 |  |  |  | No Match | No Match | No Match | No Match | Other | No Match |  | No Match |  | 229600 | [10 empty] | 85 |  | Federally-Regulated Consumer Product | 1998-08-27 |  |  |  | 1998-12-21
U.S. Boiler Co. | U.S. Boiler Co. | MPO-IQ147 | Water | Oil | Power | FALSE | FALSE | 1 |  |  | TRUE |  | None | Non-Condensing | Single-Stage | Cast Iron |  |  |  |  | 147000 | 129000 | [9 empty] | 87 | 80 | Federally-Regulated Consumer Product | 2012-11-16 |  |  |  | 2013-04-19
Raypak, Inc. | Raypak | H60180 | Water | LPG | No Match | TRUE | FALSE | 1 |  |  |  | No Match | No Match | No Match | No Match | Other | No Match |  | No Match |  | 180000 | [10 empty] | 82.9 | 80 | Federally-Regulated Consumer Product | 2001-11-01 |  |  |  | 2010-03-30
Axeman-Anderson Co. | Axeman-Anderson Co. | 74POU-2 | Water | Oil | Power | TRUE | FALSE | 1 |  |  |  | No Match | No Match | No Match | No Match | Other | No Match |  | No Match |  | 105000 | [10 empty] | 84.2 |  | Federally-Regulated Consumer Product | 1998-08-27 |  |  |  | 2000-06-07
Thermo-Dynamics Boiler Co. | Columbia Boiler / Pottstown | LV-75 | Water | Oil | No Match | TRUE | FALSE | 1 |  |  |  | No Match | No Match | No Match | No Match | Other | No Match |  | No Match |  | 105000 | [10 empty] | 85.2 |  | Federally-Regulated Consumer Product | 2000-06-07 |  |  |  | 2002-04-02
Hydrotherm, Division of Mestek, Inc. | Hydrotherm | MOP-6160 | Water | Oil | Power | TRUE | FALSE | 3 |  |  |  | No Match | No Match | No Match | No Match | Cast Iron | No Match |  | No Match |  | 6160000 |  |  |  | 83.9 | 83 | [7 empty] | Federally-Regulated Commercial & Industrial Equipment | 1997-02-27 |  |  |  | 1998-04-20
Dunkirk | Ultimate Engineering / Division of Dunkirk | UPVSB-8D | Steam | LPG | No Match | TRUE | FALSE | 1 |  |  |  | No Match | No Match | No Match | No Match | Cast Iron | No Match |  | No Match |  | 245000 | [10 empty] | 80.5 |  | Federally-Regulated Consumer Product | 1998-05-28 |  |  |  | 1998-07-01
Slant / Fin Corp. | Malibu | MR-250 | Water | Oil | Power | FALSE | FALSE | 3 |  |  |  | No Match | No Match | No Match | No Match | Cast Iron | No Match |  | No Match |  | 350000 |  |  |  | 84.1 | [8 empty] | Non Federally-Regulated | 1988-02-06 |  |  |  | 1992-10-27
Ajax Boiler, Inc. | Ajax | SGOXFD-1500 | Steam | Natural Gas | Power | FALSE |  | 3 |  |  |  | No Match | No Match | No Match | No Match | Other | No Match |  | No Match |  | 1500000 |  |  |  | 75.5 |  |  | 75 |  | 147 |  |  |  | Non Federally-Regulated | 1981-08-26 |  |  |  | 1998-04-20
Peerless Heater Co. | Peerless | 211A-12I | Steam | Natural Gas | No Match | FALSE | FALSE | 3 |  |  |  |  | No Match | No Match | No Match | Cast Iron |  |  |  |  | 2310000 |  |  |  | 79 | 75 |  |  | 6 | 147 |  |  |  | Non Federally-Regulated | 1988-03-17 |  |  |  | 1990-06-25
Ajax Boiler, Inc. | Ajax | OSGXB3000 | Steam | Natural Gas | No Match | FALSE | TRUE | 3 |  |  |  | No Match | No Match | No Match | No Match | Other | No Match |  | No Match |  | 3000000 |  |  |  | 75.5 | 75 |  |  |  | 147 |  |  |  | Non Federally-Regulated | 1988-02-05 |  |  |  | 1992-10-01
Teledyne Laars | Laars | HK325 | Steam | Natural Gas | No Match | FALSE |  | 3 |  |  |  | No Match | No Match | No Match | No Match | Copper | No Match |  | No Match |  | 325000 |  |  |  | 75 |  |  | 75 | 5 | 147 |  |  |  | Non Federally-Regulated | 1981-08-26 |  |  |  | 1998-04-20
Dunkirk | Payne | 235AAW007299 | Steam | Natural Gas | No Match | FALSE | FALSE | 1 |  |  |  | No Match | No Match | No Match | No Match | Cast Iron | No Match |  | No Match |  | 299000 | [5 empty] | 80.9 |  |  |  |  | 67.5 | 65 | Non Federally-Regulated | 1989-08-15 |  |  |  | 1998-04-20
Weben-Jarco | Jarco | AJHWB-120 | Water | Natural Gas | No Match | FALSE | FALSE | 3 |  |  |  |  | No Match | No Match | No Match | Copper |  |  |  |  | 1200000 |  |  |  | 80 | 80 |  |  |  |  | 80 |  |  | Non Federally-Regulated | 1992-09-28 |  |  |  | 1992-10-27
Unilux Manufacturing, Inc. | Unilux | ZF ZW 200 W | Both Steam & Water | Combo (Natural Gas & Oil) | Power | FALSE | FALSE | 3 |  |  |  | No Match | No Match | No Match | No Match | Other | No Match |  | No Match |  | 2000000 |  |  |  | 86 | 80 |  |  | 10 |  |  |  |  | Federally-Regulated Commercial & Industrial Equipment | 1998-03-31 |  |  |  | 1998-04-20
Hydrotherm, Division of Mestek, Inc. | Multitemp | MR-500B-PV | Steam | Natural Gas | No Match | FALSE | FALSE | 3 |  |  |  |  | No Match | No Match | No Match | Other |  |  |  |  | 500000 |  |  |  | 78 | 75 | [7 empty] | Non Federally-Regulated | 1988-03-17 |  |  |  | 1998-04-20
Teledyne Laars | Laars | HH2200EP16CC | Water | LPG | No Match | TRUE | TRUE | 3 |  |  |  | No Match | No Match | No Match | No Match | Copper | No Match |  | No Match |  | 2205000 |  |  |  | 81 | 80 |  |  | 350 |  | 81 |  |  | Non Federally-Regulated | 1992-05-11 |  |  |  | 1992-06-23
Hydrotherm, Division of Mestek, Inc. | Multitemp | MR-360C | Water | Natural Gas | No Match | TRUE | FALSE | 3 |  |  |  | No Match | No Match | No Match | No Match | Cast Iron | No Match |  | No Match |  | 360000 |  | 360000 |  | 82.8 | 80 |  |  | 147 |  | 82.8 |  |  | Federally-Regulated Commercial & Industrial Equipment | 1996-02-02 |  |  |  | 2007-12-12
WM Technologies | Weil-McLain | 576-W/S | Steam | Oil | Power | FALSE | FALSE | 3 |  |  |  | No Match | No Match | No Match | No Match | Cast Iron | No Match |  | No Match |  | 413000 |  |  |  | 82.8 |  |  |  | 147 |  |  |  |  | Non Federally-Regulated | 1988-03-17 |  |  |  | 1998-04-20
PB Heat, LLC | PB Heat, LLC | GM-06-SV | Water | Natural Gas | Injection Type | FALSE | FALSE | 1 |  |  |  | Draft Hood | Stack Damper | Non-Condensing | Single-Stage | Cast Iron | Single-Speed |  | Standard |  | 285000 | 231000 | [9 empty] | 81.1 | 80 | Federally-Regulated Consumer Product | 2011-06-20 |  |  |  | 2012-07-06
PB Heat, LLC | PB Heat, LLC | MI-07-SV | Water | LPG | Injection Type | FALSE | FALSE | 1 |  |  |  | Draft Diverter | Stack Damper | Non-Condensing | Single-Stage | Cast Iron | Single-Speed |  | Standard |  | 195000 | 160000 | [9 empty] | 82 | 80 | Federally-Regulated Consumer Product | 2007-11-14 |  |  |  | 2013-06-17
Dunkirk | Crown | XBF-262SPD | Water | LPG | No Match | TRUE | FALSE | 1 |  |  |  | No Match | No Match | No Match | No Match | Cast Iron | No Match |  | No Match |  | 245000 | [10 empty] | 83.1 |  | Federally-Regulated Consumer Product | 1998-12-21 |  |  |  | 2001-04-12
Teledyne Laars | Laars | HH0500IN09*1A | Water | Natural Gas | No Match | FALSE | FALSE | 3 |  |  |  | No Match | No Match | No Match | No Match | Copper | No Match |  | No Match |  | 500000 |  |  |  | 81 | 80 |  |  | 5 |  |  |  |  | Federally-Regulated Commercial & Industrial Equipment | 1997-02-27 |  |  |  | 1998-04-20
WM Technologies | Weil-McLain | P-WTGO-5 | Water | Oil | No Match | TRUE | FALSE | 1 |  |  |  | No Match | No Match | No Match | No Match | Cast Iron | No Match |  | No Match |  | 203000 | [10 empty] | 85 |  | Federally-Regulated Consumer Product | 2001-11-01 |  |  |  | 2002-04-02
Lochinvar, LLC. | Lochinvar | CBN3080 | Both Steam & Water | Natural Gas | No Match | FALSE | FALSE | 3 |  |  |  |  | No Match | No Match | No Match | Copper |  |  |  |  | 3080000 |  | 3080000 |  | 80 | 80 |  |  |  |  | 80 |  |  | Non Federally-Regulated | 1992-08-28 |  |  |  | 1997-02-27
Lochinvar, LLC. | Lochinvar | PBN0500 | Both Steam & Water | Natural Gas | Power | FALSE | TRUE | 3 |  |  |  |  | No Match | No Match | No Match | Copper |  |  |  |  | 500000 |  |  |  | 88 | 75 | [7 empty] | Non Federally-Regulated | 1991-01-24 |  |  |  | 1992-08-28
Hydrotherm, Division of Mestek, Inc. | Hydrotherm | VG-400BW-PV | Steam | Natural Gas | No Match | FALSE |  | 3 |  |  |  | No Match | No Match | No Match | No Match | Cast Iron | No Match |  | No Match |  | 400000 |  |  |  | 77 |  |  | 75 |  | 147 |  |  |  | Non Federally-Regulated | 1983-08-16 |  |  |  | 1986-06-04
Dunkirk | Dunkirk | 3ES1.25* | Steam | Oil | Power | TRUE | FALSE | 1 |  |  |  | No Match | No Match | No Match | No Match | Cast Iron | No Match |  | No Match |  | 175000 | [10 empty] | 80.2 |  | Federally-Regulated Consumer Product | 1999-05-10 |  |  |  | 2000-06-07
Ajax Boiler, Inc. | Ajax | OSGXB1750 | Steam | Natural Gas | No Match | FALSE | TRUE | 3 |  |  |  | No Match | No Match | No Match | No Match | Other | No Match |  | No Match |  | 1750000 |  |  |  | 80 | 80 |  |  |  |  | 80 |  |  | Non Federally-Regulated | 1992-10-27 |  |  |  | 1996-02-29
Rinnai America | Rinnai | Q130S | Water | Natural Gas | Induced Draft | FALSE | FALSE | 1 |  |  | TRUE | None | None | Condensing | Step Modulating | Other | Variable-Speed |  | Premium |  | 130000 | 119000 | [9 empty] | 90 | 80 | Federally-Regulated Consumer Product | 2013-04-19 |  |  |  | 2013-11-14
Burnham Commercial | Burnham | 204{A/B)(I/S) | Water | Natural Gas | No Match | FALSE | FALSE | 1 |  |  |  | No Match | No Match | No Match | No Match | Cast Iron | No Match |  | No Match |  | 96000 | [10 empty] | 82.3 |  | Federally-Regulated Consumer Product | 1997-02-27 |  |  |  | 1998-04-20
Burnham Commercial | Burnham | SM-3 | Water | Natural Gas | No Match | FALSE | FALSE | 1 |  |  |  | No Match | No Match | No Match | No Match | Cast Iron | No Match |  | No Match |  | 70000 | [10 empty] | 82.5 |  | Federally-Regulated Consumer Product | 1992-09-08 |  |  |  | 1992-10-27
Dunkirk | Ultimate Engineering / Division of Dunkirk | UPWB-4D | Water | Natural Gas | No Match | FALSE | FALSE | 1 |  |  |  | No Match | No Match | No Match | No Match | Cast Iron | No Match |  | No Match |  | 105000 | [10 empty] | 81.5 |  | Federally-Regulated Consumer Product | 1997-02-27 |  |  |  | 1998-02-06
Crown Boiler Co. | Crown | CWI276E | Water | Combo (Natural Gas & Oil) | No Match | FALSE | FALSE | 1 |  |  |  | No Match | No Match | No Match | No Match | Cast Iron | No Match |  | No Match |  | 276000 | [10 empty] | 83.2 | 80 | Federally-Regulated Consumer Product | 2002-09-30 |  |  |  | 2007-11-14
U.S. Boiler Co. | U.S. Boiler Co. | ES23 | Water | LPG | Injection Type | FALSE | FALSE | 1 |  |  | TRUE |  | Stack Damper | Non-Condensing | Single-Stage | Cast Iron | Single-Speed |  |  |  | 70000 | 59000 | [9 empty] | 85 | 80 | Federally-Regulated Consumer Product | 2012-11-16 |  |  |  | 2013-04-19
Thermo-Dynamics Boiler Co. | Columbia Boiler / Pottstown | CSF-5200 | Steam | Oil | Power | TRUE | FALSE | 1 |  |  |  | No Match | No Match | No Match | No Match | Cast Iron | No Match |  | No Match |  | 280000 | [10 empty] | 79 |  | Federally-Regulated Consumer Product | 1997-02-27 |  |  |  | 1998-04-20
Teledyne Laars | Laars | PH1670IN09*1A | Water | Natural Gas | No Match | FALSE | FALSE | 3 |  |  |  | No Match | No Match | No Match | No Match | Copper | No Match |  | No Match |  | 1670000 |  |  |  | 81 | 80 |  |  | 5 |  |  |  |  | Federally-Regulated Commercial & Industrial Equipment | 1997-02-27 |  |  |  | 1998-04-20
Utica Boilers | Utica Boilers | NA50 | Water | Combo (Natural Gas & Oil) | No Match | TRUE | FALSE | 1 |  |  |  | No Match | No Match | No Match | No Match | Cast Iron | No Match |  | No Match |  | 50000 | [10 empty] | 82 | 80 | Federally-Regulated Consumer Product | 2002-06-04 |  |  |  | 2015-03-24
Hydrotherm, Division of Mestek, Inc. | Hydrotherm | MO-MO-420S | Steam | Oil | Power | TRUE | FALSE | 3 |  |  |  | No Match | No Match | No Match | No Match | Cast Iron | No Match |  | No Match |  | 420000 |  |  |  | 84.5 | 83 | [5 empty] | 80.3 |  | Federally-Regulated Commercial & Industrial Equipment | 1997-02-27 |  |  |  | 1998-04-20
Ajax Boiler, Inc. | Ajax | SGOXFD-700 | Steam | Natural Gas | Power | FALSE | FALSE | 3 |  |  |  | No Match | No Match | No Match | No Match | Other | No Match |  | No Match |  | 700000 |  |  |  | 81 | 80 |  |  |  |  | 80 |  |  | Non Federally-Regulated | 1992-10-01 |  |  |  | 1992-10-27
Bryan Steam Corp. | Bryan | K-250-S-G | Both Steam & Water | Natural Gas | No Match | FALSE | FALSE | 3 |  |  |  | No Match | No Match | No Match | No Match | Other | No Match |  | No Match |  | 2500000 |  |  |  | 78 | 75 |  |  |  | 147 |  |  |  | Non Federally-Regulated | 1988-01-22 |  |  |  | 1988-03-17
Edwards Engineering Corp. | Edwards Engineering Corp. | 1151-240MFWC | Both Steam & Water | Natural Gas | No Match | TRUE | FALSE | 1 |  |  |  | No Match | No Match | No Match | No Match | Other | No Match |  | No Match |  | 240000 | [7 empty] | 147 | 147 |  | 66.1 | 63 | Federally-Regulated Consumer Product | 1988-03-16 |  |  |  | 1992-01-13
PVI Industries , LLC | PVI | 125 WBHE 250A-TPO | Water | Oil | No Match | FALSE | FALSE | 3 |  |  |  | No Match | No Match | No Match | No Match | Other | No Match |  | No Match |  | 5000000 |  |  |  | 84 | [5 empty] | 85 |  |  | Non Federally-Regulated | 1992-09-28 |  |  |  | 1992-10-27
Lochinvar, LLC. | Lochinvar | RB(N,L)135(PM)-F9 | Water | Combo (Natural Gas & Oil) | No Match | FALSE | FALSE | 1 |  |  |  | No Match | No Match | No Match | No Match | Other | No Match |  | No Match |  | 135000 | [10 empty] | 83.2 |  | Federally-Regulated Consumer Product | 2002-06-04 |  |  |  | 2003-05-23
Teledyne Laars | Teledyne Laars | PH0176CN12CB | Water | Natural Gas | No Match | FALSE | FALSE | 1 |  |  |  | No Match | No Match | No Match | No Match | Other | No Match |  | No Match |  | 175000 | [10 empty] | 82 |  | Federally-Regulated Consumer Product | 1997-02-27 |  |  |  | 1998-04-20
Peerless Heater Co. | Peerless | 211A-32-SI | Steam | Natural Gas | No Match | FALSE | FALSE | 3 |  |  |  |  | No Match | No Match | No Match | Cast Iron |  |  |  |  | 6510000 |  | 6510000 |  | 80 | 80 |  |  | 12 | 147 | 80 |  |  | Non Federally-Regulated | 1992-06-22 |  |  |  | 1992-10-27
Ajax Boiler, Inc. | Ajax | WGOFD-6000 | Steam | Oil | Power | FALSE | FALSE | 3 |  |  |  | No Match | No Match | No Match | No Match | Other | No Match |  | No Match |  | 6000000 |  |  |  | 75.5 | [8 empty] | Non Federally-Regulated | 1988-01-22 |  |  |  | 1988-03-17
Lochinvar, LLC. | Lochinvar | RBL0225 | Both Steam & Water | LPG | No Match | FALSE | FALSE | 1 |  |  |  | No Match | No Match | No Match | No Match | Copper | No Match |  | No Match |  | 225000 | [10 empty] | 81.6 |  | Federally-Regulated Consumer Product | 1992-10-27 |  |  |  | 1998-04-20
Ajax Boiler, Inc. | Ajax | HNG4750 | Steam | Natural Gas | No Match | FALSE | FALSE | 3 |  |  |  | No Match | No Match | No Match | No Match | Other | No Match |  | No Match |  | 4750000 |  |  |  | 80 | 80 | [7 empty] | Federally-Regulated Commercial & Industrial Equipment | 1997-02-27 |  |  |  | 1998-04-20
Crown Boiler Co. | Crown | JBF-42-SPD | Steam | LPG | No Match | TRUE | FALSE | 1 |  |  |  | No Match | No Match | No Match | No Match | Cast Iron | No Match |  | No Match |  | 105000 | [7 empty] | 147 |  |  | 78.8 |  | Federally-Regulated Consumer Product | 1992-08-31 |  |  |  | 1995-02-02
Ajax Boiler, Inc. | Ajax | WGFD-14000 | Water | Natural Gas | Power | FALSE | FALSE | 3 |  |  |  |  | No Match | No Match | No Match | Other |  |  |  |  | 14000000 |  | 7000000 |  | 82 | 80 |  |  |  |  | 80 |  |  | Non Federally-Regulated | 1992-09-21 |  |  |  | 1992-10-27
Dunkirk | Lennox | CWB-9D | Water | Natural Gas | No Match | FALSE | FALSE | 1 |  |  |  | No Match | No Match | No Match | No Match | Cast Iron | No Match |  | No Match |  | 280000 | [10 empty] | 80.7 |  | Federally-Regulated Consumer Product | 1998-02-06 |  |  |  | 1999-10-22
Bryan Steam Corp. | Bryan | R-200-S-FDG | Both Steam & Water | LPG | Power | FALSE | FALSE | 3 |  |  |  | No Match | No Match | No Match | No Match | Other | No Match |  | No Match |  | 2000000 |  |  |  | 84 | 75 |  |  |  | 352 |  |  |  | Non Federally-Regulated | 1988-03-17 |  |  |  | 1998-04-20
Bryan Steam Corp. | Bryan | K-600-S-***-G | Steam | Natural Gas | No Match | TRUE | FALSE | 3 |  |  |  | No Match | No Match | No Match | No Match | Other | No Match |  | No Match |  | 6000000 |  |  |  | 80 | 80 |  |  |  |  | 80 |  |  | Non Federally-Regulated | 1992-10-16 |  |  |  | 1996-03-01
Raypak, Inc. | Raypak | H50180* | Water | Natural Gas | No Match | FALSE | FALSE | 1 |  |  |  | No Match | No Match | No Match | No Match | Other | No Match |  | No Match |  | 180000 | [10 empty] | 83.2 | 80 | Federally-Regulated Consumer Product | 2001-11-01 |  |  |  | 2010-03-30
Rite Engineering | Rite | 700 | Both Steam & Water | Natural Gas | No Match | FALSE |  | 3 |  |  |  | No Match | No Match | No Match | No Match | Other | No Match |  | No Match |  | 7000000 |  |  |  | 80 |  |  | 75 |  | 147 |  |  |  | Non Federally-Regulated | 1981-08-26 |  |  |  | 1998-04-20
Lochinvar, LLC. | Hamilton | HEL0475 | Both Steam & Water | LPG | No Match | FALSE | FALSE | 3 |  |  |  | No Match | No Match | No Match | No Match | Copper | No Match |  | No Match |  | 418000 |  | 418000 |  | 80 | 80 |  |  |  |  | 80 |  |  | Non Federally-Regulated | 1993-01-04 |  |  |  | 2007-12-12
Burnham Commercial | Burnham | PF-520-S | Steam | Combo (Natural Gas & Oil) | Power | FALSE | FALSE | 3 |  |  |  | No Match | No Match | No Match | No Match | Cast Iron | No Match |  | No Match |  | 4105000 |  |  |  | 81.1 | 80 | [7 empty] | Non Federally-Regulated | 1992-10-27 |  |  |  | 1996-03-13
Vaillant Corp. | Vaillant | GA100-20SP | Water | Natural Gas | No Match | TRUE | FALSE | 1 |  |  |  | No Match | No Match | No Match | No Match | Cast Iron | No Match |  | No Match |  | 200000 | [10 empty] | 81 |  | Federally-Regulated Consumer Product | 1994-03-24 |  |  |  | 1995-02-07
Burnham Commercial | Burnham | (K/P)V76(S/L) | Steam | Oil | Power | TRUE | FALSE | 1 |  |  |  | No Match | No Match | No Match | No Match | Cast Iron | No Match |  | No Match |  | 266000 | [10 empty] | 81.5 |  | Federally-Regulated Consumer Product | 1998-12-21 |  |  |  | 2000-08-01
WM Technologies | Weil-McLain | 1794 | Steam | Natural Gas | Power | FALSE | FALSE | 3 |  |  |  | No Match | No Match | No Match | No Match | Cast Iron | No Match |  | No Match |  | 5773000 |  |  |  | 80.4 | 75 |  |  | 147 | 147 |  |  |  | Non Federally-Regulated | 1988-03-17 |  |  |  | 1992-06-22
Ajax Boiler, Inc. | Ajax | OWGOFD4750 | Steam | Oil | Power | FALSE | TRUE | 3 |  |  |  | No Match | No Match | No Match | No Match | Other | No Match |  | No Match |  | 4750000 |  |  |  | 82 | [5 empty] | 80 |  |  | Non Federally-Regulated | 1992-10-27 |  |  |  | 1996-03-13
Peerless Heater Co. | Peerless | EC/ECT-05-200W | Water | Oil | Power | TRUE | FALSE | 1 |  |  |  | No Match | No Match | No Match | No Match | Cast Iron | No Match |  | No Match |  | 280000 | [10 empty] | 85.2 |  | Federally-Regulated Consumer Product | 1995-08-25 |  |  |  | 1998-05-28
Crown Boiler Co. | Crown | AWI 061E | Water | Natural Gas | No Match | FALSE | FALSE | 1 |  |  |  | No Match | No Match | No Match | No Match | Cast Iron | No Match |  | No Match |  | 61000 | [10 empty] | 82.6 |  | Federally-Regulated Consumer Product | 2001-04-12 |  |  |  | 2001-11-01
Ajax Boiler, Inc. | Ajax | OSGOXFD6000 | Steam | Oil | Power | FALSE | TRUE | 3 |  |  |  | No Match | No Match | No Match | No Match | Other | No Match |  | No Match |  | 6000000 |  |  |  | 81 | [5 empty] | 80 |  |  | Non Federally-Regulated | 1992-10-27 |  |  |  | 1996-03-13
Hydrotherm, Division of Mestek, Inc. | Multitemp | MR-500C | Water | LPG | No Match | TRUE | FALSE | 3 |  |  |  | No Match | No Match | No Match | No Match | Cast Iron | No Match |  | No Match |  | 470000 |  |  |  | 82.9 | 80 |  |  | 147 |  |  |  |  | Federally-Regulated Commercial & Industrial Equipment | 1997-02-27 |  |  |  | 1998-04-20
Raypak, Inc. | Raypak | H*-2500*-***R*** | Both Steam & Water | Natural Gas | No Match | FALSE | FALSE | 3 |  |  |  |  | No Match | No Match | No Match | Copper |  |  |  |  | 2499000 |  |  |  | 82 | 80 |  |  |  |  | 80 |  |  | Non Federally-Regulated | 1992-09-21 |  |  |  | 1992-10-27
Thermo-Dynamics Boiler Co. | Thermo-Dynamics Boiler Co. | CWL-110D | Steam | Oil | Power | FALSE | FALSE | 1 |  |  |  | No Match | No Match | No Match | No Match | Other | No Match |  | No Match |  | 154000 | [5 empty] | 82.5 |  |  |  |  | 84.1 |  | Federally-Regulated Consumer Product | 1997-02-27 |  |  |  | 1998-04-20
Slant / Fin Corp. | Slant / Fin | GXH-150DPZ | Steam | Combo (Natural Gas & Oil) | No Match | TRUE | FALSE | 1 |  |  |  | No Match | No Match | No Match | No Match | Cast Iron | No Match |  | No Match |  | 147000 | [10 empty] | 80 | 75 | Federally-Regulated Consumer Product | 2001-11-01 |  |  |  | 2007-11-14
Smith Cast Iron Boilers | Smith Cast Iron Boilers | BB-14A-S-5H | Water | Oil | Power | TRUE | FALSE | 1 |  |  |  | No Match | No Match | No Match | No Match | Cast Iron | No Match |  | No Match |  | 299000 | [10 empty] | 81.3 |  | Federally-Regulated Consumer Product | 2000-06-07 |  |  |  | 2001-04-12
Burnham Commercial | Burnham | V-76WM | Water | Oil | Power | TRUE | FALSE | 1 |  |  |  | No Match | No Match | No Match | No Match | Cast Iron | No Match |  | No Match |  | 231000 | [10 empty] | 83.6 |  | Federally-Regulated Consumer Product | 1998-08-03 |  |  |  | 1998-08-27
WM Technologies | Weil-McLain | EG-55-PIDV-S | Steam | Natural Gas | No Match | FALSE | FALSE | 1 |  |  |  | No Match | No Match | No Match | No Match | Cast Iron | No Match |  | No Match |  | 200000 | [10 empty] | 82.8 |  | Federally-Regulated Consumer Product | 2001-04-12 |  |  |  | 2001-06-28
Raypak, Inc. | Raypak | H3-0322* | Water | LPG | Power | FALSE | TRUE | 3 |  |  |  | None | None | Non-Condensing | Two-Stage Modulating | Copper | Single-Speed | 0.12 | Standard |  | 320000 | 269000 | 168000 | 84 |  | 80 | [7 empty] | Federally-Regulated Commercial & Industrial Equipment | 2003-09-30 |  |  |  | 2007-12-12
Smith Cast Iron Boilers | Smith Cast Iron Boilers | BB-14A-S-4M | Steam | Oil | Power | TRUE | FALSE | 1 |  |  |  | No Match | No Match | No Match | No Match | Cast Iron | No Match |  | No Match |  | 196000 | [10 empty] | 83.2 |  | Federally-Regulated Consumer Product | 1998-08-27 |  |  |  | 1998-12-21
Lochinvar, LLC. | Nepco | CBL1120 | Both Steam & Water | LPG | No Match | FALSE | FALSE | 3 |  |  |  | No Match | No Match | No Match | No Match | Copper | No Match |  | No Match |  | 984192 |  |  |  | 75 | 80 | [7 empty] | Federally-Regulated Commercial & Industrial Equipment | 1997-02-27 |  |  |  | 1998-04-20
Hydrotherm, Division of Mestek, Inc. | Hydrotherm | HC-165D-PV | Water | LPG | No Match | FALSE | FALSE | 1 |  |  |  | No Match | No Match | No Match | No Match | Cast Iron | No Match |  | No Match |  | 165000 | [10 empty] | 81 |  | Federally-Regulated Consumer Product | 1998-02-06 |  |  |  | 1998-12-21
Peerless Heater Co. | Peerless | MI-08-SPRK | Water | Natural Gas | No Match | FALSE | FALSE | 1 |  |  |  | No Match | No Match | No Match | No Match | Cast Iron | No Match |  | No Match |  | 227500 | [10 empty] | 82 |  | Federally-Regulated Consumer Product | 1998-02-06 |  |  |  | 2001-11-01
Bryan Steam Corp. | Bryan | 313-W-G | Both Steam & Water | Natural Gas | No Match | FALSE | FALSE | 3 |  |  |  |  | No Match | No Match | No Match | Other |  |  |  |  | 750000 |  |  |  | 75 | 75 | [7 empty] | Non Federally-Regulated | 1988-03-17 |  |  |  | 1998-04-20
PVI Industries , LLC | PVI | 80 SBHE 100A-TPO | Steam | Oil | No Match | FALSE | FALSE | 3 |  |  |  | No Match | No Match | No Match | No Match | Other | No Match |  | No Match |  | 3200000 |  |  |  | 84 | [8 empty] | Non Federally-Regulated | 1992-10-27 |  |  |  | 1998-04-20
Rite Engineering | Rite | 425S | Both Steam & Water | Natural Gas | No Match | FALSE |  | 3 |  |  |  | No Match | No Match | No Match | No Match | Other | No Match |  | No Match |  | 4250000 |  |  |  | 80 |  |  | 75 |  | 147 |  |  |  | Non Federally-Regulated | 1981-08-26 |  |  |  | 1998-04-20
Bryan Steam Corp. | Bryan | L-28-S-FDG | Both Steam & Water | Natural Gas | Power | FALSE | FALSE | 3 |  |  |  |  | No Match | No Match | No Match | Other |  |  |  |  | 1950000 |  |  |  | 78 | 75 | [7 empty] | Non Federally-Regulated | 1988-03-17 |  |  |  | 1998-04-20
Hydrotherm, Division of Mestek, Inc. | Hydrotherm | VS-165AS-V | Steam | Natural Gas | No Match | TRUE | FALSE | 1 |  |  |  | No Match | No Match | No Match | No Match | Cast Iron | No Match |  | No Match |  | 165000 | [10 empty] | 80.1 |  | Federally-Regulated Consumer Product | 1997-02-27 |  |  |  | 1998-04-20
WM Technologies | Weil-McLain | SGO-5R | Steam | Oil | Power | TRUE | FALSE | 1 |  |  |  | No Match | No Match | No Match | No Match | Cast Iron | No Match |  | No Match |  | 168000 | [10 empty] | 84.4 |  | Federally-Regulated Consumer Product | 1998-05-28 |  |  |  | 1998-07-01
Lochinvar, LLC. | Lochinvar | CSL-985 | Water | LPG | Power | FALSE | TRUE | 3 |  |  |  | No Match | No Match | No Match | No Match | Copper | No Match |  | No Match |  | 985000 |  | 985000 |  | 82 | 80 |  |  |  |  | 82 |  |  | Federally-Regulated Commercial & Industrial Equipment | 1995-02-15 |  |  |  | 2007-12-12
Fulton Boiler Works | Fulton | PHP-500-****** | Steam | Natural Gas | Power | FALSE | FALSE | 3 |  |  |  |  | No Match | No Match | No Match | Other |  |  |  |  | 500000 |  |  |  | 82 | 75 |  |  | 100 | 147 |  |  |  | Non Federally-Regulated | 1991-09-06 |  |  |  | 1992-10-27
Dunkirk | Crown | JBF-62-SPD | Steam | Natural Gas | No Match | TRUE | FALSE | 1 |  |  |  | No Match | No Match | No Match | No Match | Cast Iron | No Match |  | No Match |  | 187500 | [10 empty] | 79.6 |  | Federally-Regulated Consumer Product | 1998-08-27 |  |  |  | 1998-12-21
NY Thermal Inc. | New York Thermal, Inc. | TX200 | Water | LPG | Power | FALSE | FALSE | 1 |  |  |  |  | None | Condensing | Step Modulating | Other |  |  |  |  | 199000 | 183000 | [9 empty] | 93.1 | 80 | Federally-Regulated Consumer Product | 2014-01-14 |  |  |  | 2014-10-23
Ajax Boiler, Inc. | Ajax | OSGXFD9500 | Steam | Natural Gas | Power | FALSE | TRUE | 3 |  |  |  |  | No Match | No Match | No Match | Other |  |  |  |  | 9500000 |  |  |  | 75.5 | 75 | [7 empty] | Non Federally-Regulated | 1988-03-17 |  |  |  | 1998-04-20
Water Pik, Inc. | Laars | JVT100ND(I/L) | Water | Natural Gas | No Match | TRUE | FALSE | 1 |  |  |  | No Match | No Match | No Match | No Match | Other | No Match |  | No Match |  | 100000 | [10 empty] | 80.7 |  | Federally-Regulated Consumer Product | 2001-01-30 |  |  |  | 2001-04-12
PVI Industries , LLC | PVI | 15 WBHE 50A-TPO | Water | Oil | No Match | FALSE | FALSE | 3 |  |  |  | No Match | No Match | No Match | No Match | Other | No Match |  | No Match |  | 600000 |  |  |  | 84 | 83 | [7 empty] | Federally-Regulated Commercial & Industrial Equipment | 1998-03-31 |  |  |  | 1998-04-20
Camus Hydronics | Camus Hydronics | DFPW-1752-MG | Water | LPG | Power | FALSE | FALSE | 1 |  |  |  |  | None | Condensing | Step Modulating | Copper |  |  |  |  | 1750000 | 1652000 |  |  | 94.4 |  | 94.4 | [6 empty] | Federally-Regulated Commercial & Industrial Equipment | 2014-08-11 |  |  |  | 2014-10-21
Viessmann Manufacturing Co., Inc. | Viessmann Manufacturing | Vitogas 50/ ECD-65 | Water | Combo (Natural Gas & Oil) | No Match | FALSE | FALSE | 1 |  |  |  | No Match | No Match | No Match | No Match | Cast Iron | No Match |  | No Match |  | 65000 | [10 empty] | 83.7 | 80 | Federally-Regulated Consumer Product | 2003-05-23 |  |  |  | 2007-11-14
WM Technologies | Weil-McLain | PEG-45-SPDN-S | Steam | Natural Gas | No Match | TRUE | FALSE | 1 |  |  |  | No Match | No Match | No Match | No Match | Cast Iron | No Match |  | No Match |  | 150000 | [5 empty] | 81.3 |  | 146 |  |  | 79.2 |  | Federally-Regulated Consumer Product | 1992-10-27 |  |  |  | 1998-04-20
Teledyne Laars | Laars | PH0175CN12KB | Water | Natural Gas | No Match | FALSE | TRUE | 1 |  |  |  | No Match | No Match | No Match | No Match | Copper | No Match |  | No Match |  | 175000 | [7 empty] | 5 |  |  | 82 |  | Federally-Regulated Consumer Product | 1993-09-28 |  |  |  | 1995-02-02
Raypak, Inc. | Raytherm | 821T | Steam | LPG | No Match | FALSE |  | 3 |  |  |  | No Match | No Match | No Match | No Match | Copper | No Match |  | No Match |  | 775000 |  |  |  | 80 |  |  | 75 |  | 352 |  |  |  | Non Federally-Regulated | 1983-08-16 |  |  |  | 1998-04-20
Hydrotherm, Division of Mestek, Inc. | Hydrotherm | PB-180S | Steam | Oil | Power | TRUE | FALSE | 1 |  |  |  | No Match | No Match | No Match | No Match | Cast Iron | No Match |  | No Match |  | 175000 | [10 empty] | 84.7 |  | Federally-Regulated Consumer Product | 1998-02-06 |  |  |  | 1998-05-28
Slant / Fin Corp. | Galaxy | GG75HEP | Water | Natural Gas | No Match | FALSE | FALSE | 1 |  |  |  | No Match | No Match | No Match | No Match | Other | No Match |  | No Match |  | 75000 | [10 empty] | 76.8 | 65 | Federally-Regulated Consumer Product | 1988-01-22 |  |  |  | 1992-10-27
Lochinvar, LLC. | Nepco | CBN0110 | Both Steam & Water | Natural Gas | No Match | FALSE | TRUE | 1 |  |  |  | No Match | No Match | No Match | No Match | Copper | No Match |  | No Match |  | 108000 | [5 empty] | 75 |  |  |  |  | 63 | 63 | Non Federally-Regulated | 1988-03-17 |  |  |  | 1998-04-20
Slant / Fin Corp. | Slant / Fin | L30H | Water | Oil | Power | TRUE | FALSE | 1 |  |  |  | No Match | No Match | No Match | No Match | Cast Iron | No Match |  | No Match |  | 140000 | [10 empty] | 86 |  | Federally-Regulated Consumer Product | 1996-01-10 |  |  |  | 1998-12-21
Teledyne Laars | Teledyne Laars | HH0175CN01CB | Water | Natural Gas | No Match | TRUE | FALSE | 1 |  |  |  | No Match | No Match | No Match | No Match | Other | No Match |  | No Match |  | 175000 | [10 empty] | 80.4 |  | Federally-Regulated Consumer Product | 1998-05-28 |  |  |  | 1998-07-01
WM Technologies | Weil-McLain | LGB-16W/S | Steam | LPG | No Match | FALSE | FALSE | 3 |  |  |  | No Match | No Match | No Match | No Match | Cast Iron | No Match |  | No Match |  | 1950000 |  |  |  | 81 | 75 |  |  | 147 | 352 |  |  |  | Non Federally-Regulated | 1988-03-17 |  |  |  | 1998-04-20
Lochinvar, LLC. | Lochinvar Corp. | CDN070 | Water | Natural Gas | Power | FALSE | FALSE | 1 |  |  | TRUE |  | None | Condensing | Step Modulating | Other |  |  |  |  | 70000 | 65000 | [9 empty] | 94 | 80 | Federally-Regulated Consumer Product | 2013-04-19 |  |  |  | 2014-10-23
PVI Industries , LLC | Turbopower | **100** | Steam | Oil | Power | FALSE | FALSE | 3 |  |  |  | No Match | No Match | No Match | No Match | Other | No Match |  | No Match |  | 2400000 |  |  |  | 83.5 | [8 empty] | Non Federally-Regulated | 1988-03-17 |  |  |  | 1998-04-20
PVI Industries , LLC | PVI | 25 SBHE 50A-TP | Steam | Natural Gas | No Match | FALSE | FALSE | 3 |  |  |  |  | No Match | No Match | No Match | Other |  |  |  |  | 1000000 |  |  |  | 84 | 80 |  |  |  |  | 85 |  |  | Non Federally-Regulated | 1992-09-28 |  |  |  | 1992-10-27
Thermo-Dynamics Boiler Co. | Thermo-Dynamics Boiler Co. | LM-150 | Steam | Oil | No Match | TRUE | FALSE | 1 |  |  |  | No Match | No Match | No Match | No Match | Other | No Match |  | No Match |  | 210000 | [10 empty] | 82 |  | Federally-Regulated Consumer Product | 2000-06-07 |  |  |  | 2001-04-12
Slant / Fin Corp. | Slant / Fin Corp. | GXH-190DPZ | Steam | Natural Gas | Injection Type | TRUE | FALSE | 1 |  |  |  |  | Stack Damper | Non-Condensing | Single-Stage | Cast Iron |  |  |  |  | 189000 | 155000 | [9 empty] | 80 | 75 | Federally-Regulated Consumer Product | 2007-11-14 |  |  |  | 2015-03-24
Bryan Steam Corp. | Bryan | L-20-W-FDG | Both Steam & Water | Natural Gas | Power | FALSE | FALSE | 3 |  |  |  |  | No Match | No Match | No Match | Other |  |  |  |  | 1450000 |  |  |  | 78 | 75 | [7 empty] | Non Federally-Regulated | 1988-03-17 |  |  |  | 1998-04-20
H. B. Smith Co. | H. B. Smith | PG210B-S-8 | Steam | LPG | No Match | TRUE | FALSE | 1 |  |  |  | No Match | No Match | No Match | No Match | Cast Iron | No Match |  | No Match |  | 245000 | [7 empty] | 147 |  |  | 80.5 |  | Federally-Regulated Consumer Product | 1992-09-29 |  |  |  | 1995-02-02
Burnham Commercial | Burnham | V-74WM | Water | Oil | Power | TRUE | FALSE | 1 |  |  |  | No Match | No Match | No Match | No Match | Cast Iron | No Match |  | No Match |  | 147000 | [10 empty] | 83.9 |  | Federally-Regulated Consumer Product | 1998-12-21 |  |  |  | 1999-03-04
Peerless Heater Co. | Peerless | EC/ECT-04-175S | Steam | Oil | Power | TRUE | FALSE | 1 |  |  |  | No Match | No Match | No Match | No Match | Cast Iron | No Match |  | No Match |  | 245000 | [10 empty] | 83.8 |  | Federally-Regulated Consumer Product | 1998-08-03 |  |  |  | 1998-08-27
Burnham Commercial | Burnham | PF-509-W | Water | Combo (Natural Gas & Oil) | Power | FALSE | FALSE | 3 |  |  |  | No Match | No Match | No Match | No Match | Cast Iron | No Match |  | No Match |  | 1826000 |  |  |  | 81.2 | 80 |  |  |  | 147 | 81.2 |  |  | Non Federally-Regulated | 1992-06-22 |  |  |  | 1992-09-25
Dunkirk | Dunkirk | 3E1.00* | Water | Oil | Power | TRUE | FALSE | 1 |  |  |  | No Match | No Match | No Match | No Match | Cast Iron | No Match |  | No Match |  | 140000 | [10 empty] | 84.5 |  | Federally-Regulated Consumer Product | 1999-05-10 |  |  |  | 2000-06-07
Water Pik, Inc. | Laars | PW0850IN09CBA | Water | Natural Gas | No Match | FALSE | FALSE | 3 |  |  |  | No Match | No Match | No Match | No Match | Copper | No Match |  | No Match |  | 850000 |  | 850000 |  | 82 | 80 |  |  | 5 |  | 82 |  |  | Federally-Regulated Commercial & Industrial Equipment | 2001-05-30 |  |  |  | 2001-11-21
PB Heat, LLC | PB Heat, LLC | PF-1500-NAT | Water | Natural Gas | Power | FALSE | FALSE | 1 |  |  |  |  | None | Condensing | Step Modulating | Other |  |  |  |  | 1500000 | 1448000 |  |  |  |  | 96.5 | [6 empty] | Federally-Regulated Commercial & Industrial Equipment | 2014-01-14 |  |  |  | 2015-06-01
Teledyne Laars | Laars | HH1010IP16CBA | Water | LPG | No Match | TRUE | FALSE | 3 |  |  |  | No Match | No Match | No Match | No Match | Copper | No Match |  | No Match |  | 1010000 |  |  |  | 82 | 80 |  |  | 350 |  |  |  |  | Non Federally-Regulated | 1992-10-27 |  |  |  | 1998-04-20
Teledyne Laars | Laars | HH0175CN12DB | Water | Natural Gas | No Match | FALSE | TRUE | 1 |  |  |  | No Match | No Match | No Match | No Match | Copper | No Match |  | No Match |  | 175000 | [7 empty] | 5 |  |  | 81 |  | Federally-Regulated Consumer Product | 1992-08-27 |  |  |  | 1993-09-28
Hydrotherm, Division of Mestek, Inc. | Hydrotherm | HY-60 | Water | LPG | No Match | FALSE | FALSE | 1 |  |  |  | No Match | No Match | No Match | No Match | Cast Iron | No Match |  | No Match |  | 60000 | [5 empty] | 83.3 |  |  |  |  | 83.4 |  | Federally-Regulated Consumer Product | 1992-10-27 |  |  |  | 1998-04-20
U.S. Boiler Co. | New Yorker Boiler Co. | PVCG30A | Water | LPG | Induced Draft | FALSE | FALSE | 1 |  |  | TRUE |  | None | Non-Condensing | Single-Stage | Cast Iron | Single-Speed |  |  |  | 70000 | 60000 | [9 empty] | 85.5 | 80 | Federally-Regulated Consumer Product | 2012-11-16 |  |  |  | 2014-01-14
Hydrotherm, Division of Mestek, Inc. | Hydrotherm | MO-5775A | Water | Oil | Power | TRUE | FALSE | 3 |  |  |  | No Match | No Match | No Match | No Match | Cast Iron | No Match |  | No Match |  | 5775000 |  |  |  | 83.9 | [5 empty] | 83.9 |  |  | Non Federally-Regulated | 1993-01-14 |  |  |  | 1993-01-27
Dunkirk | Metzger Machine Corp. | GP-105D | Water | Natural Gas | No Match | TRUE | FALSE | 1 |  |  |  | No Match | No Match | No Match | No Match | Cast Iron | No Match |  | No Match |  | 105000 | [10 empty] | 80.4 |  | Federally-Regulated Consumer Product | 1997-02-27 |  |  |  | 1998-04-20
Water Pik, Inc. | Laars | PH0715IP16C1A | Water | LPG | No Match | TRUE | FALSE | 3 |  |  |  | No Match | No Match | No Match | No Match | Copper | No Match |  | No Match |  | 715000 |  | 715000 |  | 81 | 80 |  |  | 350 |  | 81 |  |  | Federally-Regulated Commercial & Industrial Equipment | 2001-05-16 |  |  |  | 2001-05-30
Raypak, Inc. | Raypak | H*-0624*-***R*** | Water | Natural Gas | No Match | FALSE | FALSE | 3 |  |  |  | No Match | No Match | No Match | No Match | Copper | No Match |  | No Match |  | 627000 |  | 251000 |  | 82 | 80 |  |  |  |  | 80 |  |  | Federally-Regulated Commercial & Industrial Equipment | 1996-03-13 |  |  |  | 2007-12-12
WM Technologies | Weil-McLain | EG-65-SPDN-S | Steam | Natural Gas | No Match | TRUE | FALSE | 1 |  |  |  | No Match | No Match | No Match | No Match | Cast Iron | No Match |  | No Match |  | 250000 | [10 empty] | 79.4 |  | Federally-Regulated Consumer Product | 1998-08-03 |  |  |  | 1998-08-27
Dunkirk | Dunkirk | DPFO-7-1.05W | Water | Oil | Power | TRUE | TRUE | 1 |  |  |  | No Match | No Match | No Match | No Match | Cast Iron | No Match |  | No Match |  | 147000 | [10 empty] | 83.5 |  | Federally-Regulated Consumer Product | 1998-08-03 |  |  |  | 1998-08-27
Ajax Boiler, Inc. | Ajax | OSGXH1750 | Steam | Natural Gas | No Match | FALSE | TRUE | 3 |  |  |  | No Match | No Match | No Match | No Match | Other | No Match |  | No Match |  | 1750000 |  |  |  | 75.5 | 75 |  |  |  | 147 |  |  |  | Non Federally-Regulated | 1988-02-05 |  |  |  | 1992-10-01
Ajax Boiler, Inc. | Ajax | WEG14000 | Water | Natural Gas | Power | FALSE | FALSE | 3 |  |  |  | No Match | No Match | No Match | No Match | Other | No Match |  | No Match |  | 13300000 |  |  |  | 85 | 80 | [7 empty] | Federally-Regulated Commercial & Industrial Equipment | 1997-02-27 |  |  |  | 1998-04-20
Burnham Commercial | Burnham | PF-520-W | Water | Combo (Natural Gas & Oil) | Power | FALSE | FALSE | 3 |  |  |  | No Match | No Match | No Match | No Match | Cast Iron | No Match |  | No Match |  | 4105000 |  |  |  | 81.1 | 80 |  |  |  | 147 | 84.2 |  |  | Non Federally-Regulated | 1992-09-25 |  |  |  | 1992-10-27
Lochinvar, LLC. | Lochinvar | CFN-2070 | Water | Natural Gas | Power | FALSE | TRUE | 3 |  |  |  | No Match | No Match | No Match | No Match | Copper | No Match |  | No Match |  | 2070000 |  |  |  | 85 | 80 | [7 empty] | Federally-Regulated Commercial & Industrial Equipment | 1997-02-27 |  |  |  | 1998-04-20
Raypak, Inc. | Raypak | H*-0263*-*O*R*BA | Both Steam & Water | LPG | No Match | FALSE | FALSE | 1 |  |  |  | No Match | No Match | No Match | No Match | Copper | No Match |  | No Match |  | 264000 | [10 empty] | 80.4 |  | Federally-Regulated Consumer Product | 1992-09-21 |  |  |  | 1992-10-27
NY Boiler, LLC dba New Yorker Boiler | New Yorker | CL-3PS | Steam | Oil | Power | TRUE | FALSE | 1 |  |  |  | No Match | No Match | No Match | No Match | Cast Iron | No Match |  | No Match |  | 147000 | [10 empty] | 81.4 |  | Federally-Regulated Consumer Product | 1998-05-28 |  |  |  | 1998-07-01
Hydrotherm, Division of Mestek, Inc. | Hydrotherm | AM-150 | Water | LPG | No Match | FALSE | FALSE | 1 |  |  |  | No Match | No Match | No Match | No Match | Cast Iron | No Match |  | No Match |  | 135000 | [10 empty] | 90.1 |  | Federally-Regulated Consumer Product | 1997-02-27 |  |  |  | 1998-02-06
Dunkirk | Sears | 229.9601 | Water | Natural Gas | No Match | FALSE | FALSE | 1 |  |  |  | No Match | No Match | No Match | No Match | Cast Iron | No Match |  | No Match |  | 175000 | [10 empty] | 81.1 |  | Federally-Regulated Consumer Product | 1998-02-06 |  |  |  | 1998-12-21
Cleaver-Brooks | Cleaver-Brooks | WT*-703-3750-***** | Steam | Natural Gas | No Match | FALSE | FALSE | 3 |  |  |  | No Match | No Match | No Match | No Match | Other | No Match |  | No Match |  | 3750000 |  |  |  | 80 | 75 |  |  | 25 | 147 |  |  |  | Non Federally-Regulated | 1990-07-02 |  |  |  | 1998-04-20
A.O. Smith Water Products Company | A O Smith Water Products | GB400 | Both Steam & Water | Natural Gas | Power | FALSE | FALSE | 3 |  |  |  | No Match | No Match | No Match | No Match | Copper | No Match |  | No Match |  | 399900 |  | 399900 |  | 83.7 | 80 |  |  |  |  | 83.7 |  |  | Federally-Regulated Commercial & Industrial Equipment | 1997-08-21 |  |  |  | 1998-03-31
Lochinvar, LLC. | Nepco | C8N0255 | Both Steam & Water | Natural Gas | No Match | FALSE | TRUE | 1 |  |  |  | No Match | No Match | No Match | No Match | Copper | No Match |  | No Match |  | 255000 | [5 empty] | 75 |  |  |  |  | 63 | 63 | Non Federally-Regulated | 1988-03-17 |  |  |  | 1998-04-20
Trianco-Heatmaker | Heatmaker 9600 | CB-M2-150 | Both Steam & Water | Natural Gas | Power | FALSE | FALSE | 1 |  |  |  | No Match | No Match | No Match | No Match | Copper | No Match |  | No Match |  | 150000 | [10 empty] | 88.7 |  | Federally-Regulated Consumer Product | 1992-08-26 |  |  |  | 1992-10-27
Trianco-Heatmaker | Trianco-Heatmaker | DMAX 140 | Water | Oil | Power | TRUE | FALSE | 1 |  |  |  | No Match | No Match | No Match | No Match | Other | No Match |  | No Match |  | 198800 | [10 empty] | 86.4 |  | Federally-Regulated Consumer Product | 1998-03-31 |  |  |  | 1998-04-20
Trianco-Heatmaker | Trianco-Heatmaker | HC100 | Water | Oil | Power | TRUE | FALSE | 1 |  |  |  | No Match | No Match | No Match | No Match | Other | No Match |  | No Match |  | 119000 | [10 empty] | 84.2 | 80 | Federally-Regulated Consumer Product | 1998-12-21 |  |  |  | 2003-09-16
Hydrotherm, Division of Mestek, Inc. | Multitemp | MO-6160A | Steam | Oil | Power | FALSE | FALSE | 3 |  |  |  | No Match | No Match | No Match | No Match | Other | No Match |  | No Match |  | 6160000 |  |  |  | 78.7 | [8 empty] | Non Federally-Regulated | 1988-03-17 |  |  |  | 1998-04-20
Ajax Boiler, Inc. | Ajax | XFC7000W | Water | Combo (Natural Gas & Oil) | Power | FALSE | TRUE | 3 |  |  |  | No Match | No Match | No Match | No Match | Other | No Match |  | No Match |  | 7000000 |  | 2800000 |  | 80 | 80 |  |  |  |  | 80 |  |  | Federally-Regulated Commercial & Industrial Equipment | 1997-01-07 |  |  |  | 2009-03-12
Peerless Heater Co. | Peerless | 85-105-HD | Water | Natural Gas | No Match | FALSE | FALSE | 1 |  |  |  | No Match | No Match | No Match | No Match | Cast Iron | No Match |  | No Match |  | 105000 | [7 empty] | 3 |  |  | 81.1 |  | Federally-Regulated Consumer Product | 1992-12-22 |  |  |  | 1995-02-02
Teledyne Laars | Laars | PH1200IP16*1A | Water | LPG | No Match | TRUE | FALSE | 3 |  |  |  | No Match | No Match | No Match | No Match | Copper | No Match |  | No Match |  | 1200000 |  |  |  | 81 | 80 |  |  | 350 |  |  |  |  | Federally-Regulated Commercial & Industrial Equipment | 1997-02-27 |  |  |  | 1998-04-20
Vaillant Corp. | Vaillant | GA100-8 | Water | LPG | No Match | TRUE | FALSE | 1 |  |  |  | No Match | No Match | No Match | No Match | Cast Iron | No Match |  | No Match |  | 80000 | [10 empty] | 80.6 |  | Federally-Regulated Consumer Product | 1997-03-17 |  |  |  | 1998-12-21
Raypak, Inc. | Raypak | H*-0263*-*N*R*BA | Both Steam & Water | Natural Gas | No Match | FALSE | FALSE | 1 |  |  |  | No Match | No Match | No Match | No Match | Copper | No Match |  | No Match |  | 264000 | [10 empty] | 80.4 |  | Federally-Regulated Consumer Product | 1992-09-21 |  |  |  | 1992-10-27
Ajax Boiler, Inc. | Ajax | WEC9500 | Water | Combo (Natural Gas & Oil) | Power | FALSE | FALSE | 3 |  |  |  | No Match | No Match | No Match | No Match | Other | No Match |  | No Match |  | 9030000 |  |  |  | 85 | 80 | [7 empty] | Federally-Regulated Commercial & Industrial Equipment | 1997-02-27 |  |  |  | 1998-04-20
Dunkirk | Lennox | GWB8-140S | Water | Combo (Natural Gas & Oil) | No Match | TRUE | FALSE | 1 |  |  |  | No Match | No Match | No Match | No Match | Cast Iron | No Match |  | No Match |  | 140000 | [10 empty] | 80.3 | 80 | Federally-Regulated Consumer Product | 2001-11-01 |  |  |  | 2015-03-24
Rite Engineering | Rite | 85S | Both Steam & Water | Natural Gas | No Match | FALSE | FALSE | 3 |  |  |  | No Match | No Match | No Match | No Match | Other | No Match |  | No Match |  | 850000 |  |  |  | 80 | 75 |  |  |  | 147 |  |  |  | Non Federally-Regulated | 1988-01-22 |  |  |  | 1988-03-17
Hydrotherm, Division of Mestek, Inc. | Hydrotherm | VGAM-600B-P | Steam | Natural Gas | No Match | FALSE |  | 3 |  |  |  | No Match | No Match | No Match | No Match | Cast Iron | No Match |  | No Match |  | 600000 |  |  |  | 79 |  |  | 75 |  | 147 |  |  |  | Non Federally-Regulated | 1986-06-04 |  |  |  | 1998-04-20
Camus Hydronics | Camus Hydronics | DFPW-4000-MS | Water | LPG | Power | FALSE | FALSE | 1 |  |  |  |  | None | Non-Condensing | Step Modulating | Other |  |  |  |  | 4000000 | 3400000 |  |  | 85 |  | 85 | [6 empty] | Federally-Regulated Commercial & Industrial Equipment | 2014-08-11 |  |  |  | 2014-10-21
Crown Boiler Co. | Crown | F-7 | Water | Natural Gas | Power | FALSE | FALSE | 3 |  |  |  | No Match | No Match | No Match | No Match | Cast Iron | No Match |  | No Match |  | 866000 |  |  |  | 82.4 | 80 |  |  |  |  | 82.4 |  |  | Non Federally-Regulated | 1992-12-07 |  |  |  | 1996-03-06
Dunkirk | Sears, Roebuck, & Co. | DKVLT-200 | Water | Natural Gas | Pressure | FALSE | FALSE | 1 |  |  | TRUE |  | None | Condensing | Step Modulating | Other | Single-Speed |  |  |  | 200000 | 185000 | [9 empty] | 94 | 80 | Federally-Regulated Consumer Product | 2013-04-19 |  |  |  | 2014-05-05
Raypak, Inc. | Raypak | H*-2072 | Both Steam & Water | Natural Gas | Power | FALSE | FALSE | 3 |  |  |  | No Match | No Match | No Match | No Match | Copper | No Match |  | No Match |  | 2070000 |  | 810000 |  | 84 | 80 |  |  |  |  | 80 |  |  | Federally-Regulated Commercial & Industrial Equipment | 2000-05-09 |  |  |  | 2002-08-05
Raypak, Inc. | Raypak | H*-0500CHX* | Water | Natural Gas | Power | FALSE | TRUE | 3 |  |  |  | No Match | No Match | No Match | No Match | Copper | No Match |  | No Match |  | 500000 |  | 500000 |  | 97 | 80 |  |  |  |  | 97 |  |  | Federally-Regulated Commercial & Industrial Equipment | 2002-07-30 |  |  |  | 2007-12-12
RBI Water Heaters | 8900 Series | WH1160E***** | Both Steam & Water | Natural Gas | No Match | FALSE | FALSE | 3 |  |  |  | No Match | No Match | No Match | No Match | Copper | No Match |  | No Match |  | 1160000 |  | 580000 |  | 82 | 80 |  |  |  |  | 80 |  |  | Federally-Regulated Commercial & Industrial Equipment | 1996-12-18 |  |  |  | 1997-02-27
Water Pik, Inc. | Waterpik Technologies, Inc. | JV(H/P)125NC | Water | Natural Gas | Power | FALSE | FALSE | 1 |  |  |  | No Match | No Match | No Match | No Match | Other | No Match |  | No Match |  | 125000 | [10 empty] | 82.4 |  | Federally-Regulated Consumer Product | 2000-12-04 |  |  |  | 2001-01-30
Lochinvar, LLC. | Lochinvar | RB(N,L)135(PM)-F1 | Water | Combo (Natural Gas & Oil) | No Match | TRUE | FALSE | 1 |  |  |  | No Match | No Match | No Match | No Match | Other | No Match |  | No Match |  | 135000 | [10 empty] | 81.4 |  | Federally-Regulated Consumer Product | 2002-06-04 |  |  |  | 2003-05-23
Ajax Boiler, Inc. | Ajax | SGOXFD-450 | Steam | Oil | Power | FALSE | FALSE | 3 |  |  |  | No Match | No Match | No Match | No Match | Other | No Match |  | No Match |  | 450000 |  |  |  | 75.5 | [8 empty] | Non Federally-Regulated | 1988-01-22 |  |  |  | 1988-03-17
Miura Boiler Co. | Miura Boiler Co. | LX-50SG | Steam | Natural Gas | Power | FALSE | FALSE | 3 |  |  |  |  | No Match | No Match | No Match | Other |  |  |  |  | 2300000 |  |  |  | 85 | 80 |  |  | 100 | 147 | 85 |  |  | Non Federally-Regulated | 1992-04-27 |  |  |  | 1992-10-21
WM Technologies | Weil-McLain | P-SGO-5 | Water | Oil | Power | TRUE | FALSE | 1 |  |  |  | No Match | No Match | No Match | No Match | Cast Iron | No Match |  | No Match |  | 203000 | [10 empty] | 83.9 |  | Federally-Regulated Consumer Product | 2000-06-07 |  |  |  | 2001-04-12
Bryan Steam Corp. | Bryan | 311-W-FDG | Both Steam & Water | LPG | Power | FALSE | FALSE | 3 |  |  |  | No Match | No Match | No Match | No Match | Other | No Match |  | No Match |  | 600000 |  |  |  | 75 | 75 |  |  |  | 352 |  |  |  | Non Federally-Regulated | 1988-03-17 |  |  |  | 1998-04-20
Harsco Industrial / Patterson-Kelley | Harsco Industrial / Patterson-Kelley | CHB-470 | Both Steam & Water | Natural Gas | No Match | FALSE |  | 3 |  |  |  | No Match | No Match | No Match | No Match | Copper | No Match |  | No Match |  | 470000 |  |  |  | 80 |  |  | 75 | 8 | 147 |  |  |  | Non Federally-Regulated | 1983-08-16 |  |  |  | 1998-04-20
Ajax Boiler, Inc. | Ajax | DFC40W | Water | Combo (Natural Gas & Oil) | Power | FALSE | TRUE | 3 |  |  |  | No Match | No Match | No Match | No Match | Other | No Match |  | No Match |  | 1670000 |  | 800000 |  | 80 | 80 |  |  |  |  | 80 |  |  | Federally-Regulated Commercial & Industrial Equipment | 1997-01-07 |  |  |  | 2009-03-12
Edwards Engineering Corp. | Edwards Engineering Corp. | 755-I55MFWR | Both Steam & Water | Natural Gas | No Match | TRUE |  | 1 |  |  |  | No Match | No Match | No Match | No Match | Other | No Match |  | No Match |  | 155000 | [5 empty] | 80 |  | 147 | 147 |  | 65.7 |  | Non Federally-Regulated | 1984-11-27 |  |  |  | 1998-04-20
Teledyne Laars | Teledyne Laars | NP 125 | Water | Oil | No Match | TRUE | FALSE | 1 |  |  |  | No Match | No Match | No Match | No Match | Other | No Match |  | No Match |  | 175000 | [10 empty] | 83.7 |  | Federally-Regulated Consumer Product | 2000-06-07 |  |  |  | 2001-05-16
Bryan Steam Corp. | Bryan | CL-120-S-G | Both Steam & Water | Natural Gas | No Match | FALSE |  | 3 |  |  |  | No Match | No Match | No Match | No Match | Other | No Match |  | No Match |  | 1200000 |  |  |  | 75 |  |  | 75 |  | 147 |  |  |  | Non Federally-Regulated | 1983-08-16 |  |  |  | 1998-04-20
Ajax Boiler, Inc. | Ajax | XFC3000W | Water | Combo (Natural Gas & Oil) | Power | FALSE | TRUE | 3 |  |  |  | No Match | No Match | No Match | No Match | Other | No Match |  | No Match |  | 3000000 |  | 1200000 |  | 80 | 80 |  |  |  |  | 80 |  |  | Federally-Regulated Commercial & Industrial Equipment | 1997-01-07 |  |  |  | 2009-03-12
Viessmann Manufacturing Co., Inc. | Viessmann Manufacturing | Vitogas 50, ECV-65 | Water | Combo (Natural Gas & Oil) | No Match | FALSE | FALSE | 1 |  |  |  | No Match | No Match | No Match | No Match | Cast Iron | No Match |  | No Match |  | 65000 | [10 empty] | 83.1 |  | Federally-Regulated Consumer Product | 2002-06-04 |  |  |  | 2003-05-23
Smith Cast Iron Boilers | Smith Cast Iron Boilers | GB100-W-7-CON-D | Water | Natural Gas | No Match | TRUE | FALSE | 1 |  |  |  | No Match | No Match | No Match | No Match | Cast Iron | No Match |  | No Match |  | 150000 | [10 empty] | 82.3 | 80 | Federally-Regulated Consumer Product | 1998-12-21 |  |  |  | 2015-03-24
Lochinvar, LLC. | Lochinvar | PBN1000** | Both Steam & Water | Natural Gas | Power | FALSE | TRUE | 3 |  |  |  |  | No Match | No Match | No Match | Copper |  |  |  |  | 1000000 |  |  |  | 88 | 75 | [5 empty] | 83 |  | Non Federally-Regulated | 1988-03-17 |  |  |  | 1998-04-20
Ajax Boiler, Inc. | Ajax | WOFD-300 | Steam | Oil | Power | FALSE | FALSE | 3 |  |  |  | No Match | No Match | No Match | No Match | Other | No Match |  | No Match |  | 300000 |  |  |  | 75.5 | [8 empty] | Non Federally-Regulated | 1988-03-17 |  |  |  | 1992-10-01
Crown Boiler Co. | Crown | CWI276S | Water | Natural Gas | Induced Draft | TRUE | FALSE | 1 |  |  |  |  | Stack Damper | Non-Condensing | Single-Stage | Cast Iron | Single-Speed |  |  |  | 276000 | 232000 | [9 empty] | 81.4 | 80 | Federally-Regulated Consumer Product | 2011-07-06 |  |  |  | 2012-11-16
Laars Heating Systems Company | Laars | VW1825IP04*1A | Water | LPG | Induced Draft | FALSE | TRUE | 1 |  |  |  | None | None | Non-Condensing | Two-Stage Modulating | Copper | None |  | No Match |  | 1825000 | 1478250 | 456250 |  | 81 | 80 |  |  | 5 |  | 81 |  |  | Federally-Regulated Commercial & Industrial Equipment | 2005-11-30 |  |  |  | 2007-11-01
Lochinvar, LLC. | Lochinvar | CFL-990 | Water | LPG | Power | FALSE | TRUE | 3 |  |  |  | No Match | No Match | No Match | No Match | Copper | No Match |  | No Match |  | 990000 |  | 990000 |  | 85 | 80 |  |  |  |  | 85 |  |  | Federally-Regulated Commercial & Industrial Equipment | 1994-02-24 |  |  |  | 2007-12-12
Lochinvar, LLC. | Lochinvar Corp. | OKL601 | Water | LPG | Power | FALSE | TRUE | 1 |  |  | FALSE |  | None | Condensing | Step Modulating | Other |  |  |  |  | 600000 | 561000 |  |  | 95 |  | 93.5 | [6 empty] | Federally-Regulated Commercial & Industrial Equipment | 2014-08-11 |  |  |  | 2014-10-23
Ajax Boiler, Inc. | Ajax | WGOXFD-3750 | Steam | Natural Gas | Power | FALSE | FALSE | 3 |  |  |  | No Match | No Match | No Match | No Match | Other | No Match |  | No Match |  | 3750000 |  |  |  | 82 | 80 |  |  |  |  | 80 |  |  | Non Federally-Regulated | 1992-10-01 |  |  |  | 1992-10-27
Thermo-Dynamics Boiler Co. | Thermo-Dynamics Boiler Co. | LMG-120 | Water | Natural Gas | No Match | FALSE | FALSE | 1 |  |  |  | No Match | No Match | No Match | No Match | Other | No Match |  | No Match |  | 120000 | [10 empty] | 83 |  | Federally-Regulated Consumer Product | 1998-05-28 |  |  |  | 2001-11-01
Burnham Commercial | Burnham | K-5021B-WI | Water | Natural Gas | No Match | FALSE | FALSE | 3 |  |  |  |  | No Match | No Match | No Match | Cast Iron |  |  |  |  | 1560000 |  | 1560000 |  | 80 | 80 |  |  | 60 | 147 | 80 |  |  | Non Federally-Regulated | 1992-06-22 |  |  |  | 1992-10-27
Teledyne Laars | Laars | HH0325CN12*B | Water | Natural Gas | No Match | FALSE | TRUE | 3 |  |  |  | No Match | No Match | No Match | No Match | Copper | No Match |  | No Match |  | 325000 |  |  |  | 80 | 80 |  |  | 5 |  | 80 |  |  | Non Federally-Regulated | 1992-10-15 |  |  |  | 1993-09-28
Burnham Commercial | Burnham | FD-9 | Water | Combo (Natural Gas & Oil) | Power | FALSE | FALSE | 3 |  |  |  | No Match | No Match | No Match | No Match | Other | No Match |  | No Match |  | 385000 |  | 385000 |  | 85.5 | 80 |  |  |  |  | 85.5 |  |  | Federally-Regulated Commercial & Industrial Equipment | 1994-06-08 |  |  |  | 1997-02-27
Hydrotherm, Division of Mestek, Inc. | Hydrotherm | ID-85A | Water | LPG | No Match | FALSE | FALSE | 1 |  |  |  | No Match | No Match | No Match | No Match | Cast Iron | No Match |  | No Match |  | 85000 | [10 empty] | 81.6 |  | Federally-Regulated Consumer Product | 1998-02-06 |  |  |  | 2000-06-07
Raypak, Inc. | Raypak | H*-0902* | Both Steam & Water | Natural Gas | Power | FALSE | TRUE | 3 |  |  |  | No Match | No Match | No Match | No Match | Copper | No Match |  | No Match |  | 900000 |  | 600000 |  | 84 | 80 |  |  |  |  | 80 |  |  | Federally-Regulated Commercial & Industrial Equipment | 2000-05-09 |  |  |  | 2002-08-05
Lochinvar, LLC. | Hamilton | HVHL500-CLI | Both Steam & Water | LPG | Power | FALSE | TRUE | 3 |  |  |  | No Match | No Match | No Match | No Match | Copper | No Match |  | No Match |  | 500000 |  | 500000 |  | 84 | 80 |  |  |  |  | 84 |  |  | Non Federally-Regulated | 1992-09-09 |  |  |  | 2007-12-12
Rite Engineering | Rite | A400 | Both Steam & Water | Natural Gas | No Match | FALSE | FALSE | 3 |  |  |  | No Match | No Match | No Match | No Match | Other | No Match |  | No Match |  | 4000000 |  |  |  | 80 | 75 |  |  |  | 147 |  |  |  | Non Federally-Regulated | 1988-03-17 |  |  |  | 1998-04-20
Ajax Boiler, Inc. | Ajax | WGFD-1750 | Steam | Natural Gas | Power | FALSE | FALSE | 3 |  |  |  | No Match | No Match | No Match | No Match | Other | No Match |  | No Match |  | 1750000 |  |  |  | 82 | 80 |  |  |  |  | 80 |  |  | Non Federally-Regulated | 1992-10-01 |  |  |  | 1992-10-27
Parker Boiler Co. | Parker Boiler | T1995(2160) | Water | Natural Gas | No Match | FALSE | FALSE | 3 |  |  |  |  | No Match | No Match | No Match | Other |  |  |  |  | 1995000 |  |  |  | 83 | 80 |  |  | 4 | 147 | 82 |  |  | Non Federally-Regulated | 1992-08-19 |  |  |  | 1992-10-27
Trianco-Heatmaker | Trianco-Heatmaker | SR125 | Water | Oil | Power | TRUE | FALSE | 1 |  |  |  | No Match | No Match | No Match | No Match | Other | No Match |  | No Match |  | 140000 | [10 empty] | 84 |  | Federally-Regulated Consumer Product | 1998-08-27 |  |  |  | 1998-12-21
Lochinvar, LLC. | Lochinvar | CBL0380 | Both Steam & Water | LPG | No Match | FALSE | FALSE | 3 |  |  |  | No Match | No Match | No Match | No Match | Copper | No Match |  | No Match |  | 334400 |  |  |  | 75 | 75 |  |  |  | 352 |  |  |  | Non Federally-Regulated | 1988-02-06 |  |  |  | 1991-01-24
Thermo-Dynamics Boiler Co. | Thermo-Dynamics Boiler Co. | S-135D | Water | Oil | No Match | FALSE | FALSE | 1 |  |  |  | No Match | No Match | No Match | No Match | Other | No Match |  | No Match |  | 189000 | [10 empty] | 85.3 |  | Federally-Regulated Consumer Product | 2000-06-07 |  |  |  | 2000-09-27
Ajax Boiler, Inc. | Ajax | WFG11000 | Water | Natural Gas | Power | FALSE | FALSE | 3 |  |  |  | No Match | No Match | No Match | No Match | Other | No Match |  | No Match |  | 11000000 |  | 4400000 |  | 80 | 80 |  |  |  |  | 80 |  |  | Federally-Regulated Commercial & Industrial Equipment | 1997-01-07 |  |  |  | 1997-02-27
Hydrotherm, Division of Mestek, Inc. | Hydro-Pulse | A-100B | Steam | LPG | No Match | FALSE |  | 1 |  |  |  | No Match | No Match | No Match | No Match | Other | No Match |  | No Match |  | 90000 | [5 empty] | 88.9 |  |  | 293 |  | 90.5 |  | Non Federally-Regulated | 1986-06-04 |  |  |  | 1998-04-20
Bryan Steam Corp. | Bryan | D-305-W-FDG | Both Steam & Water | Natural Gas | Power | FALSE | FALSE | 3 |  |  |  |  | No Match | No Match | No Match | Other |  |  |  |  | 305000 |  |  |  | 78 | 75 | [7 empty] | Non Federally-Regulated | 1988-03-17 |  |  |  | 1998-04-20
Utica Boilers | Lennox | GSB8-150S | Steam | Natural Gas | Injection Type | TRUE | FALSE | 1 |  |  |  |  | None | Non-Condensing | Single-Stage | Cast Iron |  |  |  |  | 150000 | 123000 | [9 empty] | 79.2 | 75 | Federally-Regulated Consumer Product | 2011-08-22 |  |  |  | 2015-03-24
Hydrotherm, Division of Mestek, Inc. | Multitemp | VGAM-2400BSPV | Steam | Natural Gas | No Match | FALSE | FALSE | 3 |  |  |  | No Match | No Match | No Match | No Match | Cast Iron | No Match |  | No Match |  | 2400000 |  | 2400000 |  | 80 | 80 |  |  |  |  | 80 |  |  | Non Federally-Regulated | 1993-01-27 |  |  |  | 1997-02-27
Thermo-Dynamics Boiler Co. | Thermo-Dynamics Boiler Co. | LMD-110 | Water | Oil | No Match | TRUE | FALSE | 1 |  |  |  | No Match | No Match | No Match | No Match | Other | No Match |  | No Match |  | 154000 | [10 empty] | 83 |  | Federally-Regulated Consumer Product | 2000-06-07 |  |  |  | 2002-04-02
Dunkirk | Dunkirk | PWX-9E | Water | Natural Gas | No Match | TRUE | FALSE | 1 |  |  |  | No Match | No Match | No Match | No Match | Cast Iron | No Match |  | No Match |  | 280000 | [10 empty] | 80 |  | Federally-Regulated Consumer Product | 2001-06-28 |  |  |  | 2001-11-01
Vaillant Corp. | Vaillant | GA200-275 | Water | LPG | No Match | FALSE | FALSE | 1 |  |  |  | No Match | No Match | No Match | No Match | Cast Iron | No Match |  | No Match |  | 275000 | [5 empty] | 84.4 |  |  |  |  | 81.2 |  | Federally-Regulated Consumer Product | 1992-10-27 |  |  |  | 1998-04-20
WM Technologies | Weil-McLain | EG-30-W/S-PI | Steam | Natural Gas | No Match | FALSE | FALSE | 1 |  |  |  | No Match | No Match | No Match | No Match | Cast Iron | No Match |  | No Match |  | 75000 | [5 empty] | 83.4 |  | 10 | 10 |  | 70.2 | 65 | Non Federally-Regulated | 1988-03-17 |  |  |  | 1991-02-19
Ajax Boiler, Inc. | Ajax | OSGXFD9000 | Steam | Natural Gas | Power | FALSE | TRUE | 3 |  |  |  |  | No Match | No Match | No Match | Other |  |  |  |  | 9000000 |  |  |  | 75.5 | 75 | [7 empty] | Non Federally-Regulated | 1988-03-17 |  |  |  | 1998-04-20
Dunkirk | Dunkirk | DPFO-3T-1.10 | Water | Oil | Power | TRUE | FALSE | 1 |  |  |  | No Match | No Match | No Match | No Match | Cast Iron | No Match |  | No Match |  | 154000 | [10 empty] | 82.9 |  | Federally-Regulated Consumer Product | 1998-08-03 |  |  |  | 1998-08-27
Ajax Boiler, Inc. | Ajax | OSGOXFD3500 | Steam | Natural Gas | Power | FALSE | TRUE | 3 |  |  |  | No Match | No Match | No Match | No Match | Other | No Match |  | No Match |  | 3500000 |  |  |  | 81 | 80 |  |  |  |  | 80 |  |  | Non Federally-Regulated | 1992-10-01 |  |  |  | 1992-10-27
Peerless Heater Co. | Peerless | G-361-SID | Steam | LPG | No Match | FALSE | FALSE | 1 |  |  |  | No Match | No Match | No Match | No Match | Cast Iron | No Match |  | No Match |  | 90000 | [5 empty] | 80.4 |  | 3 |  |  | 80.3 |  | Federally-Regulated Consumer Product | 1992-10-27 |  |  |  | 1998-04-20
U.S. Boiler Co. | U.S. Boiler Co. | RV3 | Water | LPG | Induced Draft | FALSE | FALSE | 1 |  |  | TRUE |  | None | Non-Condensing | Single-Stage | Cast Iron | Single-Speed |  |  |  | 62000 | 55000 | [9 empty] | 88 | 80 | Federally-Regulated Consumer Product | 2013-04-19 |  |  |  | 2014-01-14
Crown Boiler Co. | Crown | CXE-5 | Water | Natural Gas | Power | FALSE | FALSE | 1 |  |  |  | No Match | No Match | No Match | No Match | Cast Iron | No Match |  | No Match |  | 150000 | [10 empty] | 82.7 |  | Federally-Regulated Consumer Product | 1992-08-31 |  |  |  | 1992-10-27
Raypak, Inc. | Raypak | H92002*B | Water | Natural Gas | Induced Draft | FALSE | FALSE | 1 |  |  | FALSE | None | None | Non-Condensing | Single-Stage | Copper |  |  |  |  | 1999000 | 1679000 |  |  | 84 |  | 84 | [6 empty] | Federally-Regulated Commercial & Industrial Equipment | 2014-08-11 |  |  |  | 2015-04-16
NY Boiler, LLC dba New Yorker Boiler | New Yorker Boiler Co. | CG30C_I | Water | LPG | Induced Draft | FALSE | FALSE | 1 |  |  |  |  | Stack Damper | Non-Condensing | Single-Stage | Cast Iron | Single-Speed |  |  |  | 62000 | 52000 | [9 empty] | 82.6 | 80 | Federally-Regulated Consumer Product | 2012-05-08 |  |  |  | 2012-06-11
Water Pik, Inc. | Laars | SR125 | Water | Oil | No Match | TRUE | FALSE | 1 |  |  |  | No Match | No Match | No Match | No Match | Other | No Match |  | No Match |  | 140000 | [10 empty] | 84 |  | Federally-Regulated Consumer Product | 2001-01-30 |  |  |  | 2001-04-12
Ajax Boiler, Inc. | Ajax | SGOXFD-200 | Steam | Oil | Power | FALSE | FALSE | 1 |  |  |  | No Match | No Match | No Match | No Match | Other | No Match |  | No Match |  | 200000 | [5 empty] | 75.5 | [6 empty] | Non Federally-Regulated | 1988-03-17 |  |  |  | 1998-04-20
Dunkirk | Pennco, Inc. | 3KS1.00 | Steam | Oil | Power | TRUE | FALSE | 1 |  |  |  | No Match | No Match | No Match | No Match | Cast Iron | No Match |  | No Match |  | 140000 | [10 empty] | 81.7 |  | Federally-Regulated Consumer Product | 1998-12-21 |  |  |  | 1999-05-10
Camus Hydronics | Camus Hydronics | DRH-0400 | Water | Natural Gas | Power | FALSE | FALSE | 1 |  |  |  |  | None | Condensing | Step Modulating | Other |  |  |  |  | 400000 | 376000 |  |  | 94 |  | 94 | [6 empty] | Federally-Regulated Commercial & Industrial Equipment | 2014-09-05 |  |  |  | 2014-10-21
Ajax Boiler, Inc. | Ajax | DFC40W | Water | Combo (Natural Gas & Oil) | Power | FALSE | TRUE | 3 |  |  |  | No Match | No Match | No Match | No Match | Other | No Match |  | No Match |  | 1670000 |  |  |  | 80 | 80 | [7 empty] | Federally-Regulated Commercial & Industrial Equipment | 1997-02-27 |  |  |  | 1998-04-20
Weben-Jarco | Jarco | AJHWB-70 | Both Steam & Water | LPG | No Match | FALSE | FALSE | 3 |  |  |  | No Match | No Match | No Match | No Match | Copper | No Match |  | No Match |  | 700000 |  |  |  | 75 | 75 |  |  |  | 352 |  |  |  | Non Federally-Regulated | 1988-03-17 |  |  |  | 1998-04-20
Thermo-Dynamics Boiler Co. | Thermo-Dynamics Boiler Co. | NYV-100 | Water | Oil | Power | TRUE | FALSE | 1 |  |  |  | No Match | No Match | No Match | No Match | Other | No Match |  | No Match |  | 140000 | [10 empty] | 86.4 |  | Federally-Regulated Consumer Product | 1998-08-27 |  |  |  | 1998-12-21
Ajax Boiler, Inc. | Ajax | WGFD-1750 | Steam | Natural Gas | Power | FALSE |  | 3 |  |  |  | No Match | No Match | No Match | No Match | Other | No Match |  | No Match |  | 1750000 |  |  |  | 75.5 |  |  | 75 |  | 147 |  |  |  | Non Federally-Regulated | 1981-08-26 |  |  |  | 1998-04-20
Water Pik, Inc. | Laars | HH0600IN04*BA | Water | Natural Gas | No Match | FALSE | TRUE | 3 |  |  |  | No Match | No Match | No Match | No Match | Copper | No Match |  | No Match |  | 600000 |  | 150000 |  | 82 | 80 |  |  | 5 |  | 82 |  |  | Federally-Regulated Commercial & Industrial Equipment | 2001-05-16 |  |  |  | 2001-05-30
Unilux Manufacturing, Inc. | Unilux | ZF ZW2000 HS | Both Steam & Water | Combo (Natural Gas & Oil) | Power | FALSE | FALSE | 3 |  |  |  | No Match | No Match | No Match | No Match | Other | No Match |  | No Match |  | 20000000 |  | 6660000 |  | 83.5 | 80 |  |  | 10 |  | 82 |  |  | Federally-Regulated Commercial & Industrial Equipment | 1998-02-10 |  |  |  | 1998-03-31
Dunkirk | Dunkirk | DPFO-8T-1.25 | Water | Oil | Power | TRUE | FALSE | 1 |  |  |  | No Match | No Match | No Match | No Match | Cast Iron | No Match |  | No Match |  | 175000 | [10 empty] | 87.4 |  | Federally-Regulated Consumer Product | 1998-05-28 |  |  |  | 1998-07-01
Burnham Commercial | Burnham | RSM-126 | Water | Oil | Power | TRUE | FALSE | 1 |  |  |  | No Match | No Match | No Match | No Match | Other | No Match |  | No Match |  | 147000 | [10 empty] | 84 |  | Federally-Regulated Consumer Product | 1998-02-06 |  |  |  | 1998-05-28
Raypak, Inc. | Raypak | H-0030BCO | Water | LPG | No Match | FALSE | FALSE | 1 |  |  |  | No Match | No Match | No Match | No Match | Other | No Match |  | No Match |  | 30000 | [10 empty] | 82.7 |  | Federally-Regulated Consumer Product | 1997-02-27 |  |  |  | 1998-04-20
Dunkirk | Ultimate Engineering / Division of Dunkirk | PFO-4-.60 | Water | Oil | Power | TRUE | FALSE | 1 |  |  |  | No Match | No Match | No Match | No Match | Cast Iron | No Match |  | No Match |  | 84000 | [10 empty] | 87.5 |  | Federally-Regulated Consumer Product | 1997-02-27 |  |  |  | 1998-04-20
Lochinvar, LLC. | Lochinvar Corp. | PBL1302-F9 | Water | LPG | Power | FALSE | FALSE | 1 |  |  | FALSE | None | None | Non-Condensing | Single-Stage | Copper |  |  |  |  | 1300000 | 1105000 | 325000 | 283000 | 85 |  | 85 | [6 empty] | Federally-Regulated Commercial & Industrial Equipment | 2014-08-11 |  |  |  | 2014-10-23
Dunkirk | Dunkirk | XEB-5 | Water | Natural Gas | No Match | FALSE | FALSE | 1 |  |  |  | No Match | No Match | No Match | No Match | Cast Iron | No Match |  | No Match |  | 150000 | [10 empty] | 82.7 |  | Federally-Regulated Consumer Product | 1998-02-06 |  |  |  | 2000-06-07
NY Boiler, LLC dba New Yorker Boiler | New Yorker | WH-176 | Both Steam & Water | Oil | Power | FALSE | FALSE | 1 |  |  |  | No Match | No Match | No Match | No Match | Other | No Match |  | No Match |  | 210000 | [5 empty] | 83.3 | [6 empty] | Federally-Regulated Consumer Product | 1997-02-27 |  |  |  | 1998-04-20
Bryan Steam Corp. | Bryan | R-500-S-FDG | Both Steam & Water | Natural Gas | Power | FALSE | FALSE | 3 |  |  |  | No Match | No Match | No Match | No Match | Other | No Match |  | No Match |  | 5000000 |  |  |  | 83 | 75 |  |  |  | 147 |  |  |  | Non Federally-Regulated | 1988-01-22 |  |  |  | 1988-03-17
Crown Boiler Co. | Crown | F-9 | Water | Natural Gas | Power | FALSE | FALSE | 3 |  |  |  | No Match | No Match | No Match | No Match | Cast Iron | No Match |  | No Match |  | 1299000 |  |  |  | 82.3 | 80 | [7 empty] | Federally-Regulated Commercial & Industrial Equipment | 1997-02-27 |  |  |  | 1998-04-20
Ajax Boiler, Inc. | Ajax | XFG6500 | Water | Natural Gas | Power | FALSE | FALSE | 3 |  |  |  | No Match | No Match | No Match | No Match | Other | No Match |  | No Match |  | 6500000 |  |  |  | 80 | 80 | [7 empty] | Federally-Regulated Commercial & Industrial Equipment | 1997-02-27 |  |  |  | 1998-04-20
Burnham Commercial | Burnham | FD-45 | Water | Oil | Power | FALSE | FALSE | 3 |  |  |  | No Match | No Match | No Match | No Match | Other | No Match |  | No Match |  | 1960000 |  |  |  | 81.6 | [8 empty] | Non Federally-Regulated | 1992-10-27 |  |  |  | 1998-04-20
Parker Boiler Co. | Parker Boiler | O-22R | Steam | Oil | Power | FALSE | FALSE | 3 |  |  |  | No Match | No Match | No Match | No Match | Other | No Match |  | No Match |  | 946000 |  |  |  | 83 |  |  |  | 4 |  |  |  |  | Non Federally-Regulated | 1992-10-27 |  |  |  | 1996-03-13
Parker Boiler Co. | Parker Boiler | T760 | Water | Natural Gas | No Match | FALSE | FALSE | 3 |  |  |  | No Match | No Match | No Match | No Match | Other | No Match |  | No Match |  | 760000 |  |  |  | 80 | 80 |  |  | 4 |  |  |  |  | Non Federally-Regulated | 1992-10-27 |  |  |  | 1998-04-20
Rite Engineering | Rite | A550SG | Both Steam & Water | Oil | Power | FALSE | FALSE | 3 |  |  |  | No Match | No Match | No Match | No Match | Other | No Match |  | No Match |  | 5500000 |  |  |  | 80 | [8 empty] | Non Federally-Regulated | 1988-01-22 |  |  |  | 1988-03-17
A.O. Smith Water Products Company | A O Smith Water Products | HW-1300DBC | Both Steam & Water | Natural Gas | No Match | FALSE |  | 3 |  |  |  | No Match | No Match | No Match | No Match | Copper | No Match |  | No Match |  | 1300000 |  |  |  | 75 |  |  | 75 |  | 147 |  |  |  | Non Federally-Regulated | 1983-08-16 |  |  |  | 1998-04-20
Rite Engineering | Rite | 500SO | Both Steam & Water | Oil | Power | FALSE | FALSE | 3 |  |  |  | No Match | No Match | No Match | No Match | Other | No Match |  | No Match |  | 5000000 |  | 5000000 |  | 80 | [5 empty] | 80 |  |  | Non Federally-Regulated | 1992-10-14 |  |  |  | 1996-03-13
Bryan Steam Corp. | Bryan | L-48-W-G | Both Steam & Water | Natural Gas | No Match | FALSE |  | 3 |  |  |  | No Match | No Match | No Match | No Match | Other | No Match |  | No Match |  | 3200000 |  |  |  | 75 |  |  | 75 |  | 147 |  |  |  | Non Federally-Regulated | 1981-08-26 |  |  |  | 1998-04-20
Ajax Boiler, Inc. | Ajax | XFG600 | Water | Natural Gas | Power | FALSE | FALSE | 3 |  |  |  | No Match | No Match | No Match | No Match | Other | No Match |  | No Match |  | 600000 |  |  |  | 80 | 80 | [7 empty] | Federally-Regulated Commercial & Industrial Equipment | 1997-02-27 |  |  |  | 1998-04-20
Burnham Commercial | Burnham | K-5022B-SO | Steam | Natural Gas | No Match | TRUE | FALSE | 3 |  |  |  | No Match | No Match | No Match | No Match | Cast Iron | No Match |  | No Match |  | 1638000 |  |  |  | 80 | 80 |  |  | 60 |  |  |  |  | Non Federally-Regulated | 1992-10-27 |  |  |  | 1998-04-20
Dunkirk | Dunkirk | XEB-6 | Water | Natural Gas | No Match | FALSE | FALSE | 1 |  |  |  | No Match | No Match | No Match | No Match | Cast Iron | No Match |  | No Match |  | 187500 | [10 empty] | 82.3 |  | Federally-Regulated Consumer Product | 1998-02-06 |  |  |  | 2000-06-07
WM Technologies | Weil-McLain | ULTRA 105-UE | Water | Natural Gas | Power | FALSE | FALSE | 1 |  |  | TRUE |  | None | Condensing | Step Modulating | Other | Single-Speed |  |  |  | 105000 | 94000 | [9 empty] | 90 | 80 | Federally-Regulated Consumer Product | 2013-04-19 |  |  |  | 2014-02-04
Lochinvar, LLC. | Hamilton | HEN1700 | Both Steam & Water | Natural Gas | No Match | FALSE | FALSE | 3 |  |  |  | No Match | No Match | No Match | No Match | Copper | No Match |  | No Match |  | 1694000 |  |  |  | 80 | 80 | [7 empty] | Federally-Regulated Commercial & Industrial Equipment | 1997-02-27 |  |  |  | 1998-04-20
National Combustion Co. | Natco | CO-290 | Both Steam & Water | Oil | Power | FALSE | FALSE | 3 |  |  |  | No Match | No Match | No Match | No Match | Other | No Match |  | No Match |  | 3000000 |  | 3000000 |  | 75 | [5 empty] | 75 |  |  | Non Federally-Regulated | 1989-08-15 |  |  |  | 1992-10-27
Ajax Boiler, Inc. | Ajax | WGOXFD-1500 | Steam | Oil | Power | FALSE | FALSE | 3 |  |  |  | No Match | No Match | No Match | No Match | Other | No Match |  | No Match |  | 1500000 |  |  |  | 75.5 | [8 empty] | Non Federally-Regulated | 1988-01-22 |  |  |  | 1988-03-17
Rinnai America | Rinnai | Q130S | Water | Natural Gas | Induced Draft | FALSE | FALSE | 1 |  |  |  | None | None | Condensing | Step Modulating | Other | Variable-Speed |  | Premium |  | 130000 | 119000 | [9 empty] | 96.1 | 80 | Federally-Regulated Consumer Product | 2012-07-06 |  |  |  | 2013-04-19
Slant / Fin Corp. | Slant / Fin Corp. | LX-150CB | Water | Natural Gas | Power | FALSE | FALSE | 1 |  |  |  |  | None | Condensing | Step Modulating | Other | Single-Speed |  |  |  | 150000 | 133000 | [9 empty] | 95 | 80 | Federally-Regulated Consumer Product | 2011-12-30 |  |  |  | 2013-07-10
Dunkirk | Payne | BW1AAN000105AAAA | Water | Natural Gas | No Match | TRUE | FALSE | 1 |  |  |  | No Match | No Match | No Match | No Match | Cast Iron | No Match |  | No Match |  | 105000 | [10 empty] | 80.4 |  | Federally-Regulated Consumer Product | 1997-02-27 |  |  |  | 1998-04-20
Weben-Jarco | Jarco | AJHWB-97 | Water | Natural Gas | No Match | FALSE | FALSE | 3 |  |  |  | No Match | No Match | No Match | No Match | Copper | No Match |  | No Match |  | 970000 |  |  |  | 80 | 80 | [7 empty] | Non Federally-Regulated | 1992-10-27 |  |  |  | 1996-02-29
Dunkirk | Dunkirk | DPFO-6T2-.95W | Water | Oil | Power | TRUE | TRUE | 1 |  |  |  | No Match | No Match | No Match | No Match | Cast Iron | No Match |  | No Match |  | 133000 | [10 empty] | 83.4 |  | Federally-Regulated Consumer Product | 1998-05-28 |  |  |  | 1998-07-01
Ajax Boiler, Inc. | Ajax | OWGFD2000 | Steam | Natural Gas | Power | FALSE | TRUE | 3 |  |  |  | No Match | No Match | No Match | No Match | Other | No Match |  | No Match |  | 2000000 |  |  |  | 82 | 80 |  |  |  |  | 80 |  |  | Non Federally-Regulated | 1992-10-01 |  |  |  | 1992-10-27
WM Technologies | Weil-McLain | EG-55-SPDN | Water | Natural Gas | No Match | TRUE | FALSE | 1 |  |  |  | No Match | No Match | No Match | No Match | Cast Iron | No Match |  | No Match |  | 20000 | [5 empty] | 81.3 |  | 146 |  |  | 80.8 |  | Federally-Regulated Consumer Product | 1992-10-27 |  |  |  | 1998-04-20
NY Boiler, LLC dba New Yorker Boiler | New Yorker | CL-5PS | Steam | Oil | Power | TRUE | FALSE | 1 |  |  |  | No Match | No Match | No Match | No Match | Cast Iron | No Match |  | No Match |  | 231000 | [10 empty] | 81.2 |  | Federally-Regulated Consumer Product | 1998-05-28 |  |  |  | 1998-07-01
Raypak, Inc. | Raypak | H91802*B | Water | Natural Gas | Induced Draft | FALSE | FALSE | 1 |  |  | FALSE | None | None | Non-Condensing | Single-Stage | Copper |  |  |  |  | 1800000 | 1512000 |  |  | 84 |  | 84 | [6 empty] | Federally-Regulated Commercial & Industrial Equipment | 2014-08-11 |  |  |  | 2015-04-16
A.O. Smith Water Products Company | A O Smith Water Products | HW-1340-**4 | Both Steam & Water | LPG | No Match | FALSE | FALSE | 3 |  |  |  | No Match | No Match | No Match | No Match | Copper | No Match |  | No Match |  | 1340000 |  |  |  | 76 | 75 |  |  |  | 352 |  |  |  | Non Federally-Regulated | 1990-06-25 |  |  |  | 1990-07-02
Hydrotherm, Division of Mestek, Inc. | Hydro-Pulse | A-150B | Steam | LPG | No Match | FALSE | FALSE | 1 |  |  |  | No Match | No Match | No Match | No Match | Other | No Match |  | No Match |  | 135000 | [5 empty] | 90.4 |  |  |  |  | 90.1 | 65 | Non Federally-Regulated | 1988-03-17 |  |  |  | 1998-04-20
Slant / Fin Corp. | Galaxy | GG75HDS | Steam | Natural Gas | No Match | TRUE |  | 1 |  |  |  | No Match | No Match | No Match | No Match | Cast Iron | No Match |  | No Match |  | 75000 | [5 empty] | 80 |  | 147 | 147 |  | 82.5 |  | Non Federally-Regulated | 1986-06-04 |  |  |  | 1998-04-20
RBI Water Heaters | Spectrum Series | SBN200S** | Water | Natural Gas | No Match | TRUE | TRUE | 1 |  |  |  | No Match | No Match | No Match | No Match | Copper | No Match |  | No Match |  | 199000 | [5 empty] | 83.7 |  |  |  |  | 81.4 |  | Federally-Regulated Consumer Product | 1998-03-31 |  |  |  | 1998-04-20
Utica Boilers | Utica Boilers | MGB50ID | Steam | Oil | No Match | FALSE | FALSE | 1 |  |  |  | No Match | No Match | No Match | No Match | Cast Iron | No Match |  | No Match |  | 50000 | [10 empty] | 84.1 | 68 | Federally-Regulated Consumer Product | 1991-09-06 |  |  |  | 1992-10-27
Bryan Steam Corp. | Bryan | L-64-W-FDG | Both Steam & Water | LPG | Power | FALSE | FALSE | 3 |  |  |  | No Match | No Match | No Match | No Match | Other | No Match |  | No Match |  | 4300000 |  |  |  | 78 | 75 |  |  |  | 352 |  |  |  | Non Federally-Regulated | 1988-03-17 |  |  |  | 1998-04-20
Smith Cast Iron Boilers | Smith Cast Iron Boilers | BB-14A-S-4L | Steam | Oil | Power | TRUE | FALSE | 1 |  |  |  | No Match | No Match | No Match | No Match | Cast Iron | No Match |  | No Match |  | 168000 | [10 empty] | 83.3 |  | Federally-Regulated Consumer Product | 1997-02-27 |  |  |  | 1998-04-20
Dunkirk | Dunkirk | DPFO-9-1.35W | Water | Oil | Power | TRUE | TRUE | 1 |  |  |  | No Match | No Match | No Match | No Match | Cast Iron | No Match |  | No Match |  | 189000 | [10 empty] | 83.5 |  | Federally-Regulated Consumer Product | 1998-05-28 |  |  |  | 1998-07-01
Water Pik, Inc. | Laars | JVT 160ND | Water | Natural Gas | No Match | TRUE | FALSE | 1 |  |  |  | No Match | No Match | No Match | No Match | Other | No Match |  | No Match |  | 160000 | [10 empty] | 80.3 |  | Federally-Regulated Consumer Product | 2001-01-30 |  |  |  | 2001-04-12
Sellers Engineering Co. | Gas Immersion Boiler | 300HPSLLN390 | Steam | Natural Gas | Power | FALSE | FALSE | 3 |  |  |  | No Match | No Match | No Match | No Match | Other | No Match |  | No Match |  | 12553000 |  | 12553000 |  | 81 | 80 |  |  | 25 |  | 81 |  |  | Non Federally-Regulated | 1993-06-03 |  |  |  | 1997-02-27
Ajax Boiler, Inc. | Ajax | SGX-SGXB-2750-D | Steam | Natural Gas | No Match | FALSE | FALSE | 3 |  |  |  | No Match | No Match | No Match | No Match | Other | No Match |  | No Match |  | 2750000 |  |  |  | 80 | 80 |  |  |  |  | 80 |  |  | Non Federally-Regulated | 1992-10-01 |  |  |  | 1996-02-29
Rite Engineering | Rite | A150Y | Both Steam & Water | Natural Gas | No Match | FALSE | FALSE | 3 |  |  |  | No Match | No Match | No Match | No Match | Other | No Match |  | No Match |  | 1500000 |  |  |  | 80 | 75 |  |  |  | 147 |  |  |  | Non Federally-Regulated | 1988-01-22 |  |  |  | 1988-03-17
Raypak, Inc. | Raypak | H*-0502* | Both Steam & Water | LPG | Power | FALSE | TRUE | 3 |  |  |  | No Match | No Match | No Match | No Match | Copper | No Match |  | No Match |  | 500000 |  | 250000 |  | 84 | 80 |  |  |  |  | 80 |  |  | Federally-Regulated Commercial & Industrial Equipment | 2000-05-09 |  |  |  | 2002-08-05
Crown Boiler Co. | Crown | CWD245 | Water | Natural Gas | Induced Draft | FALSE | FALSE | 1 |  |  | TRUE |  | None | Non-Condensing | Single-Stage | Cast Iron | Single-Speed |  |  |  | 245000 | 211000 | [9 empty] | 85.3 | 80 | Federally-Regulated Consumer Product | 2012-11-16 |  |  |  | 2013-04-19
NY Boiler, LLC dba New Yorker Boiler | New Yorker | FR-350 | Both Steam & Water | Oil | Power | FALSE | FALSE | 3 |  |  |  | No Match | No Match | No Match | No Match | Other | No Match |  | No Match |  | 420000 |  | 420000 |  | 85 | 83 |  |  |  |  | 85 |  |  | Non Federally-Regulated | 1990-06-25 |  |  |  | 1992-10-27
Thermo-Dynamics Boiler Co. | Thermo-Dynamics Boiler Co. | BY-125 | Water | Oil | Power | TRUE | FALSE | 1 |  |  |  | No Match | No Match | No Match | No Match | Other | No Match |  | No Match |  | 175000 | [10 empty] | 84.4 |  | Federally-Regulated Consumer Product | 1998-08-27 |  |  |  | 1998-12-21
Peerless Heater Co. | Peerless | G-761-SID | Steam | LPG | No Match | FALSE | FALSE | 1 |  |  |  | No Match | No Match | No Match | No Match | Cast Iron | No Match |  | No Match |  | 240000 | [7 empty] | 3 |  |  | 80.2 | 68 | Federally-Regulated Consumer Product | 1991-04-30 |  |  |  | 1992-10-27
Rite Engineering | Rite | 76WGD | Both Steam & Water | Natural Gas | Power | FALSE |  | 3 |  |  |  | No Match | No Match | No Match | No Match | Other | No Match |  | No Match |  | 760000 |  |  |  | 80 |  |  | 75 |  | 147 |  |  |  | Non Federally-Regulated | 1981-08-26 |  |  |  | 1998-04-20
U.S. Boiler Co. | New Yorker Boiler Co. | CG30CHNI | Water | Natural Gas | Induced Draft | FALSE | FALSE | 1 |  |  |  |  | Stack Damper | Non-Condensing | Single-Stage | Cast Iron | Single-Speed |  |  |  | 62000 | 53000 | [9 empty] | 84 | 80 | Federally-Regulated Consumer Product | 2011-07-06 |  |  |  | 2012-06-11
Edwards Engineering Corp. | Edwards Engineering Corp. | 1151-240MFB | Both Steam & Water | Natural Gas | No Match | TRUE |  | 1 |  |  |  | No Match | No Match | No Match | No Match | Other | No Match |  | No Match |  | 240000 | [5 empty] | 80 |  | 147 | 147 |  | 66.1 |  | Non Federally-Regulated | 1983-08-16 |  |  |  | 1998-04-20
Burnham Commercial | Burnham | P-207A-W(N/P)I | Water | Natural Gas | No Match | FALSE | FALSE | 1 |  |  |  | No Match | No Match | No Match | No Match | Cast Iron | No Match |  | No Match |  | 198000 | [10 empty] | 81.4 |  | Federally-Regulated Consumer Product | 1997-02-27 |  |  |  | 1998-04-20
Vaillant Corp. | Vaillant | F70/ F75-40 | Water | Oil | Power | TRUE | FALSE | 1 |  |  |  | No Match | No Match | No Match | No Match | Cast Iron | No Match |  | No Match |  | 98000 | [10 empty] | 87 |  | Federally-Regulated Consumer Product | 1997-03-17 |  |  |  | 1998-12-21
Bryan Steam Corp. | Bryan | L-96-W-G | Both Steam & Water | Natural Gas | No Match | FALSE | FALSE | 3 |  |  |  | No Match | No Match | No Match | No Match | Other | No Match |  | No Match |  | 6500000 |  | 6500000 |  | 75 | 75 |  |  |  | 147 | 75 |  |  | Non Federally-Regulated | 1988-01-22 |  |  |  | 1988-03-17
Crown Boiler Co. | Crown | DG-75EID | Steam | LPG | No Match | FALSE | FALSE | 1 |  |  |  | No Match | No Match | No Match | No Match | Cast Iron | No Match |  | No Match |  | 70000 | [5 empty] | 80 |  |  |  |  | 80.7 |  | Federally-Regulated Consumer Product | 1997-02-27 |  |  |  | 1998-04-20
Burnham Commercial | Burnham | HF-122 | Water | Oil | Power | TRUE | FALSE | 1 |  |  |  | No Match | No Match | No Match | No Match | Other | No Match |  | No Match |  | 154000 | [10 empty] | 83.2 |  | Federally-Regulated Consumer Product | 1998-02-06 |  |  |  | 1998-05-28
Hydrotherm, Division of Mestek, Inc. | Hydrotherm | HI-165/100B | Water | LPG | No Match | FALSE | FALSE | 1 |  |  |  | No Match | No Match | No Match | No Match | Cast Iron | No Match |  | No Match |  | 165000 | [10 empty] | 83 |  | Federally-Regulated Consumer Product | 1998-02-06 |  |  |  | 2000-06-07
Teledyne Laars | Laars | PH0500I | Steam | Natural Gas | No Match | FALSE | FALSE | 3 |  |  |  | No Match | No Match | No Match | No Match | Copper | No Match |  | No Match |  | 500000 |  | 500000 |  | 81 | 75 |  |  | 5 | 147 | 81 |  |  | Non Federally-Regulated | 1988-02-06 |  |  |  | 1988-03-17
Ajax Boiler, Inc. | Ajax | WGXFD-700 | Steam | Natural Gas | Power | FALSE |  | 3 |  |  |  | No Match | No Match | No Match | No Match | Other | No Match |  | No Match |  | 700000 |  |  |  | 75.5 |  |  | 75 |  | 147 |  |  |  | Non Federally-Regulated | 1981-08-26 |  |  |  | 1998-04-20
Water Pik, Inc. | Laars | PH0250CP01CB | Water | LPG | No Match | TRUE | TRUE | 1 |  |  |  | No Match | No Match | No Match | No Match | Copper | No Match |  | No Match |  | 250000 | [10 empty] | 82 | 80 | Federally-Regulated Consumer Product | 2001-11-21 |  |  |  | 2015-03-24
Dunkirk | Pennco, Inc. | 4K1.25 | Water | Oil | Power | TRUE | FALSE | 1 |  |  |  | No Match | No Match | No Match | No Match | Cast Iron | No Match |  | No Match |  | 175000 | [10 empty] | 85.9 |  | Federally-Regulated Consumer Product | 1998-05-28 |  |  |  | 1998-07-01
Ajax Boiler, Inc. | Ajax | WGOFD-7500 | Steam | Oil | Power | FALSE | FALSE | 3 |  |  |  | No Match | No Match | No Match | No Match | Other | No Match |  | No Match |  | 7500000 |  |  |  | 75.5 | [8 empty] | Non Federally-Regulated | 1988-03-17 |  |  |  | 1992-10-01
Teledyne Laars | Laars | PH1010IN09CBA | Water | Natural Gas | No Match | FALSE | FALSE | 3 |  |  |  |  | No Match | No Match | No Match | Copper |  |  |  |  | 1010000 |  | 1010000 |  | 82 | 80 |  |  | 5 | 147 | 82 |  |  | Non Federally-Regulated | 1992-06-23 |  |  |  | 1992-10-27
Dunkirk | Ultimate Engineering / Division of Dunkirk | PF07-2.00W | Water | Oil | Power | TRUE | TRUE | 1 |  |  |  | No Match | No Match | No Match | No Match | Cast Iron | No Match |  | No Match |  | 280000 | [10 empty] | 81.7 |  | Federally-Regulated Consumer Product | 1998-07-01 |  |  |  | 1998-08-03
Peerless Heater Co. | Peerless | 211A-26-SI | Steam | Natural Gas | No Match | FALSE | FALSE | 3 |  |  |  |  | No Match | No Match | No Match | Cast Iron |  |  |  |  | 5250000 |  | 5250000 |  | 80 | 80 |  |  | 12 | 147 | 80 |  |  | Non Federally-Regulated | 1992-06-22 |  |  |  | 1992-10-27
Rite Engineering | Rite | A750WGO | Both Steam & Water | Oil | Power | FALSE | FALSE | 3 |  |  |  | No Match | No Match | No Match | No Match | Other | No Match |  | No Match |  | 7500000 |  |  |  | 80 | [8 empty] | Non Federally-Regulated | 1988-03-17 |  |  |  | 1992-10-14
Camus Hydronics | Camus Hydronics | DFPW-3502-MS | Water | LPG | Power | FALSE | FALSE | 1 |  |  |  |  | None | Condensing | Step Modulating | Other |  |  |  |  | 3500000 | 3304000 |  |  | 94.4 |  | 94.4 | [6 empty] | Federally-Regulated Commercial & Industrial Equipment | 2014-08-11 |  |  |  | 2014-10-21
Dunkirk | Carrier | BW5AAH000147ABAA | Water | Oil | Power | TRUE | FALSE | 1 |  |  |  | No Match | No Match | No Match | No Match | Cast Iron | No Match |  | No Match |  | 168000 | [10 empty] | 86.1 |  | Federally-Regulated Consumer Product | 1998-02-06 |  |  |  | 1998-05-28
Slant / Fin Corp. | Slant / Fin | GG-225HEDS | Water | Natural Gas | No Match | FALSE | FALSE | 1 |  |  |  | No Match | No Match | No Match | No Match | Cast Iron | No Match |  | No Match |  | 225000 | [10 empty] | 82.5 |  | Federally-Regulated Consumer Product | 1996-01-10 |  |  |  | 1997-02-27
Vaillant Corp. | Vaillant | GA92-140 EIVD | Water | Natural Gas | No Match | FALSE | FALSE | 1 |  |  |  | No Match | No Match | No Match | No Match | Cast Iron | No Match |  | No Match |  | 140000 | [5 empty] | 82.1 |  |  |  |  | 81.2 |  | Federally-Regulated Consumer Product | 1992-10-27 |  |  |  | 1998-04-20
Lochinvar, LLC. | Bradford-White | LITI-2620-5N | Water | Natural Gas | Power | FALSE | TRUE | 3 |  |  |  | No Match | No Match | No Match | No Match | Copper | No Match |  | No Match |  | 2620000 |  | 1310000 |  | 82 | 80 |  |  |  |  | 82 |  |  | Federally-Regulated Commercial & Industrial Equipment | 1996-08-06 |  |  |  | 2007-12-12
Dunkirk | Dunkirk | PVWB-5D | Water | Natural Gas | No Match | TRUE | FALSE | 1 |  |  |  | No Match | No Match | No Match | No Match | Cast Iron | No Match |  | No Match |  | 140000 | [10 empty] | 80.3 |  | Federally-Regulated Consumer Product | 1998-05-28 |  |  |  | 1998-07-01
NY Boiler, LLC dba New Yorker Boiler | New Yorker Boiler Co. | CLW-3* | Water | Oil | Power | FALSE | FALSE | 1 |  |  |  |  | Stack Damper | Non-Condensing | Single-Stage | Cast Iron | Single-Speed |  |  |  | 140000 | 114000 | [9 empty] | 80.2 | 80 | Federally-Regulated Consumer Product | 2012-06-11 |  |  |  | 2013-06-17
Peerless Heater Co. | Peerless | 211A-24-SI | Steam | Natural Gas | No Match | FALSE | FALSE | 3 |  |  |  |  | No Match | No Match | No Match | Cast Iron |  |  |  |  | 4830000 |  | 4830000 |  | 80 | 80 |  |  | 9 | 147 | 80 |  |  | Non Federally-Regulated | 1992-06-22 |  |  |  | 1992-10-27
PB Heat, LLC | PB Heat, LLC | PSC-05-SV | Water | LPG | Injection Type | FALSE | FALSE | 1 |  |  | TRUE |  | None | Non-Condensing | Single-Stage | Cast Iron | Single-Speed |  |  |  | 140000 | 117000 | [9 empty] | 83 | 80 | Federally-Regulated Consumer Product | 2013-06-17 |  |  |  | 2014-02-04
Dunkirk | Carrier | BS1AAN000112AAAA | Steam | Natural Gas | No Match | TRUE | FALSE | 1 |  |  |  | No Match | No Match | No Match | No Match | Cast Iron | No Match |  | No Match |  | 112500 | [10 empty] | 78.8 |  | Federally-Regulated Consumer Product | 1998-07-01 |  |  |  | 1998-08-03
Ajax Boiler, Inc. | Ajax | WGX-WGXB-300-D | Steam | Natural Gas | No Match | FALSE |  | 3 |  |  |  | No Match | No Match | No Match | No Match | Other | No Match |  | No Match |  | 300000 |  |  |  | 75.5 |  |  | 75 |  | 147 |  |  |  | Non Federally-Regulated | 1981-08-26 |  |  |  | 1998-04-20
A.O. Smith Water Products Company | A O Smith Water Products | HW-0670-**2 | Steam | Natural Gas | No Match | FALSE | FALSE | 3 |  |  |  | No Match | No Match | No Match | No Match | Copper | No Match |  | No Match |  | 670000 |  |  |  | 75 | 75 |  |  |  | 147 |  |  |  | Non Federally-Regulated | 1988-02-06 |  |  |  | 1988-03-17
Burnham Commercial | Burnham | RS-116 | Water | Oil | Power | TRUE | FALSE | 1 |  |  |  | No Match | No Match | No Match | No Match | Other | No Match |  | No Match |  | 273000 | [10 empty] | 82.8 |  | Federally-Regulated Consumer Product | 1998-07-01 |  |  |  | 1998-08-03
NY Boiler, LLC dba New Yorker Boiler | New Yorker | CLW-4 | Water | Oil | Power | TRUE | FALSE | 1 |  |  |  | No Match | No Match | No Match | No Match | Cast Iron | No Match |  | No Match |  | 140000 | [10 empty] | 83.1 |  | Federally-Regulated Consumer Product | 1998-12-21 |  |  |  | 2000-06-07
Water Pik, Inc. | Laars | PW0600EN09*BA | Water | Natural Gas | No Match | FALSE | TRUE | 3 |  |  |  | No Match | No Match | No Match | No Match | Copper | No Match |  | No Match |  | 600000 |  | 150000 |  | 82 | 80 |  |  | 5 |  | 82 |  |  | Federally-Regulated Commercial & Industrial Equipment | 2001-05-30 |  |  |  | 2001-11-21
Burnham Commercial | Burnham | 205AD | Water | Natural Gas | No Match | TRUE | FALSE | 1 |  |  |  | No Match | No Match | No Match | No Match | Cast Iron | No Match |  | No Match |  | 130000 | [7 empty] | 147 |  |  | 80.2 |  | Federally-Regulated Consumer Product | 1992-10-27 |  |  |  | 1998-04-20
Burnham Commercial | Burnham | P-202A-W(N/P)V | Water | Natural Gas | No Match | TRUE | FALSE | 1 |  |  |  | No Match | No Match | No Match | No Match | Cast Iron | No Match |  | No Match |  | 37500 | [10 empty] | 80 |  | Federally-Regulated Consumer Product | 1997-02-27 |  |  |  | 1998-04-20
Laars Heating Systems Company | Laars | VW1430IP09CBA | Water | LPG | Induced Draft | FALSE | TRUE | 1 |  |  |  | None | None | Non-Condensing | Single-Stage | Copper | None |  | No Match |  | 1430000 | 1158300 | 1430000 |  | 82 | 80 |  |  | 5 |  | 82 |  |  | Federally-Regulated Commercial & Industrial Equipment | 2005-11-30 |  |  |  | 2007-11-01
Slant / Fin Corp. | Galaxy | GG275HP | Water | Natural Gas | No Match | TRUE | FALSE | 1 |  |  |  | No Match | No Match | No Match | No Match | Other | No Match |  | No Match |  | 275000 | [7 empty] | 147 | 147 |  | 75.5 | 63 | Federally-Regulated Consumer Product | 1988-01-22 |  |  |  | 1995-02-02
Ariston USA LLC | Elite | EL-110 | Water | Natural Gas | Power | FALSE | FALSE | 1 |  |  |  | None | None | Condensing | Single-Stage | Other |  |  |  |  | 110000 | 101000 | 18000000 | 110000000 | [7 empty] | 94 | 80 | Federally-Regulated Consumer Product | 2009-09-15 |  |  |  | 2009-09-17
Burnham Commercial | Burnham | PF-510 | Steam | Oil | Power | FALSE | FALSE | 3 |  |  |  | No Match | No Match | No Match | No Match | Cast Iron | No Match |  | No Match |  | 1960000 |  |  |  | 81.2 | [8 empty] | Non Federally-Regulated | 1989-08-15 |  |  |  | 1998-04-20
Parker Boiler Co. | Parker Boiler | GO-6250 | Water | Combo (Natural Gas & Oil) | Power | FALSE | FALSE | 3 |  |  |  | No Match | No Match | No Match | No Match | Other | No Match |  | No Match |  | 6250000 |  | 6250000 |  | 80 | 80 |  |  | 4 | 147 | 80 |  |  | Non Federally-Regulated | 1992-08-19 |  |  |  | 1992-10-27
Ajax Boiler, Inc. | Ajax | SGX-SGXB-4500-D | Steam | Natural Gas | No Match | FALSE | FALSE | 3 |  |  |  |  | No Match | No Match | No Match | Other |  |  |  |  | 4500000 |  |  |  | 75.5 | 75 | [7 empty] | Non Federally-Regulated | 1988-03-17 |  |  |  | 1992-10-01
Rite Engineering | Rite | 500 | Both Steam & Water | Natural Gas | No Match | FALSE | FALSE | 3 |  |  |  | No Match | No Match | No Match | No Match | Other | No Match |  | No Match |  | 5000000 |  |  |  | 80 | 75 |  |  |  | 147 |  |  |  | Non Federally-Regulated | 1988-01-22 |  |  |  | 1988-03-17
Smith Cast Iron Boilers | Smith Cast Iron Boilers | PGB100-W-4-CON-D | Water | LPG | No Match | TRUE | FALSE | 1 |  |  |  | No Match | No Match | No Match | No Match | Cast Iron | No Match |  | No Match |  | 75000 | [10 empty] | 82 |  | Federally-Regulated Consumer Product | 1998-05-28 |  |  |  | 1998-07-01
Ajax Boiler, Inc. | Ajax | OSGXH675 | Steam | Natural Gas | No Match | FALSE | TRUE | 3 |  |  |  | No Match | No Match | No Match | No Match | Other | No Match |  | No Match |  | 675000 |  |  |  | 80 | 80 |  |  |  |  | 80 |  |  | Non Federally-Regulated | 1992-10-01 |  |  |  | 1992-10-27
PB Heat, LLC | PB Heat, LLC | 63-04-STDG-W | Water | Natural Gas | Injection Type | TRUE | FALSE | 1 |  |  | TRUE | Draft Diverter | Stack Damper | Non-Condensing | Single-Stage | Cast Iron | Single-Speed |  | Standard |  | 177000 | 148000 | [9 empty] | 82.1 | 80 | Federally-Regulated Consumer Product | 2012-11-16 |  |  |  | 2013-04-19
Viessmann Manufacturing Co., Inc. | Viessmann Manufacturing | RN-245* | Water | Combo (Natural Gas & Oil) | No Match | FALSE | FALSE | 1 |  |  |  | No Match | No Match | No Match | No Match | Cast Iron | No Match |  | No Match |  | 245000 | [10 empty] | 83.5 |  | Federally-Regulated Consumer Product | 2001-11-01 |  |  |  | 2002-04-02
Ajax Boiler, Inc. | Ajax | OSGOXFD2250 | Steam | Oil | Power | FALSE | TRUE | 3 |  |  |  | No Match | No Match | No Match | No Match | Other | No Match |  | No Match |  | 2250000 |  |  |  | 75.5 | [8 empty] | Non Federally-Regulated | 1988-03-17 |  |  |  | 1998-04-20
Dunkirk | Sears | 229.9442 | Water | Oil | Power | TRUE | FALSE | 1 |  |  |  | No Match | No Match | No Match | No Match | Cast Iron | No Match |  | No Match |  | 210000 | [10 empty] | 85.1 |  | Federally-Regulated Consumer Product | 1998-08-03 |  |  |  | 1998-08-27
Teledyne Laars | Laars | HH3050 | Both Steam & Water | Natural Gas | No Match | FALSE | TRUE | 3 |  |  |  | No Match | No Match | No Match | No Match | Copper | No Match |  | No Match |  | 3050000 |  |  |  | 82 | 75 |  |  | 5 | 147 |  |  |  | Non Federally-Regulated | 1990-07-02 |  |  |  | 1998-04-20
Ajax Boiler, Inc. | Ajax | WGOXFD-100 | Steam | Natural Gas | Power | FALSE |  | 1 |  |  |  | No Match | No Match | No Match | No Match | Other | No Match |  | No Match |  | 100000 | [5 empty] | 75.5 | 75 | [5 empty] | Non Federally-Regulated | 1981-08-26 |  |  |  | 1998-04-20
Rite Engineering | Rite | 180SGO | Both Steam & Water | Oil | Power | FALSE |  | 3 |  |  |  | No Match | No Match | No Match | No Match | Other | No Match |  | No Match |  | 1800000 |  |  |  | 80 | [8 empty] | Non Federally-Regulated | 1983-08-16 |  |  |  | 1998-04-20
Rite Engineering | Rite | 90 | Both Steam & Water | Natural Gas | No Match | FALSE | FALSE | 3 |  |  |  |  | No Match | No Match | No Match | Other |  |  |  |  | 900000 |  |  |  | 80 | 75 | [7 empty] | Non Federally-Regulated | 1988-03-17 |  |  |  | 1998-04-20
WM Technologies | Weil-McLain | CG-3-SPDL | Water | LPG | No Match | TRUE | FALSE | 1 |  |  |  | No Match | No Match | No Match | No Match | Cast Iron | No Match |  | No Match |  | 70000 | [7 empty] | 144 |  |  | 80.7 |  | Federally-Regulated Consumer Product | 1992-08-27 |  |  |  | 1995-02-02
Ajax Boiler, Inc. | Ajax | WOFD-2750 | Steam | Oil | Power | FALSE |  | 3 |  |  |  | No Match | No Match | No Match | No Match | Other | No Match |  | No Match |  | 2750000 |  |  |  | 75.5 | [8 empty] | Non Federally-Regulated | 1981-08-26 |  |  |  | 1998-04-20
WM Technologies | Weil-McLain | HE II-6 | Water | Natural Gas | Power | FALSE | FALSE | 1 |  |  |  | No Match | No Match | No Match | No Match | Cast Iron | No Match |  | No Match |  | 167000 | [7 empty] | 10 |  |  | 82.2 |  | Federally-Regulated Consumer Product | 1992-08-27 |  |  |  | 1992-10-27
Crown Boiler Co. | Crown | C247-2900-S | Steam | Natural Gas | No Match | FALSE | FALSE | 3 |  |  |  |  | No Match | No Match | No Match | Cast Iron |  |  |  |  | 2900000 |  |  |  | 80 | 80 |  |  |  |  | 80 |  |  | Non Federally-Regulated | 1992-09-02 |  |  |  | 1992-10-27
Smith Cast Iron Boilers | Smith Cast Iron Boilers | GBX-70-CON | Water | LPG | Injection Type | TRUE | FALSE | 1 |  |  | TRUE |  | Stack Damper | Non-Condensing | Single-Stage | Cast Iron | Single-Speed |  |  |  | 70000 | 58000 | [9 empty] | 80.2 | 80 | Federally-Regulated Consumer Product | 2012-11-16 |  |  |  | 2013-04-19
PB Heat, LLC | PB Heat, LLC | 63-05L-STDG-W | Water | LPG | Injection Type | TRUE | FALSE | 1 |  |  |  | Draft Diverter | Stack Damper | Non-Condensing | Single-Stage | Cast Iron | Single-Speed |  | Standard |  | 206500 | 173000 | [9 empty] | 81.9 | 80 | Federally-Regulated Consumer Product | 2012-07-06 |  |  |  | 2012-11-16
Ajax Boiler, Inc. | Ajax | OWGFD7000 | Steam | Natural Gas | Power | FALSE | TRUE | 3 |  |  |  | No Match | No Match | No Match | No Match | Other | No Match |  | No Match |  | 7000000 |  |  |  | 75.5 | 75 |  |  |  | 147 |  |  |  | Non Federally-Regulated | 1989-08-15 |  |  |  | 1998-04-20
Ajax Boiler, Inc. | Ajax | WGX-WGXB-5500-D | Steam | Natural Gas | No Match | FALSE | FALSE | 3 |  |  |  | No Match | No Match | No Match | No Match | Other | No Match |  | No Match |  | 5500000 |  |  |  | 80 | 80 |  |  |  |  | 80 |  |  | Non Federally-Regulated | 1992-10-01 |  |  |  | 1996-02-29
Camus Hydronics | Camus Hydronics | MFPW-1802-0G | Water | LPG | Power | FALSE | FALSE | 1 |  |  |  |  | None | Condensing | Single-Stage | Copper |  |  |  |  | 1800000 | 1710000 |  |  | 95 |  | 95 | [6 empty] | Federally-Regulated Commercial & Industrial Equipment | 2014-08-11 |  |  |  | 2014-10-21
Ajax Boiler, Inc. | Ajax | WGB-4000-D | Steam | Natural Gas | No Match | FALSE | FALSE | 3 |  |  |  |  | No Match | No Match | No Match | Other |  |  |  |  | 4000000 |  |  |  | 75.5 | 75 | [7 empty] | Non Federally-Regulated | 1988-03-17 |  |  |  | 1992-10-01
Crown Boiler Co. | Crown | ODV-100 | Water | Oil | Pressure | FALSE | FALSE | 1 |  |  | TRUE |  | None | Non-Condensing | Single-Stage | Cast Iron | Single-Speed |  |  |  | 140000 | 119000 | [9 empty] | 83.1 | 80 | Federally-Regulated Consumer Product | 2013-04-19 |  |  |  | 2013-11-14
Dunkirk | Carrier | BW1AAN000210AAAA | Water | Natural Gas | No Match | TRUE | FALSE | 1 |  |  |  | No Match | No Match | No Match | No Match | Cast Iron | No Match |  | No Match |  | 210000 | [10 empty] | 80.1 |  | Federally-Regulated Consumer Product | 1998-12-21 |  |  |  | 1999-10-22
Dunkirk | Ultimate Engineering / Division of Dunkirk | PFO9-1.35W | Water | Oil | Power | TRUE | TRUE | 1 |  |  |  | No Match | No Match | No Match | No Match | Cast Iron | No Match |  | No Match |  | 189000 | [10 empty] | 83.5 |  | Federally-Regulated Consumer Product | 1998-12-21 |  |  |  | 2000-06-07
Teledyne Laars | Laars | HH0400MN20***** | Water | Natural Gas | Power | FALSE | FALSE | 3 |  |  |  | No Match | No Match | No Match | No Match | Copper | No Match |  | No Match |  | 399000 |  |  |  | 85 | 80 |  |  | 5 |  | 83 |  |  | Federally-Regulated Commercial & Industrial Equipment | 1994-10-18 |  |  |  | 1996-03-13
Hydrotherm, Division of Mestek, Inc. | Hydrotherm | PB-245W | Water | Oil | Power | TRUE | FALSE | 1 |  |  |  | No Match | No Match | No Match | No Match | Cast Iron | No Match |  | No Match |  | 245000 | [10 empty] | 86.2 |  | Federally-Regulated Consumer Product | 1998-05-28 |  |  |  | 1998-07-01
Ajax Boiler, Inc. | Ajax | WEC-9000 | Water | Combo (Natural Gas & Oil) | Power | FALSE | FALSE | 3 |  |  |  | No Match | No Match | No Match | No Match | Other | No Match |  | No Match |  | 8550000 |  |  |  | 85 | 80 |  |  |  | 147 | 82 |  |  | Non Federally-Regulated | 1992-09-21 |  |  |  | 1992-09-29
Hydrotherm, Division of Mestek, Inc. | Hydrotherm | HK-250PV | Water | Natural Gas | No Match | FALSE | FALSE | 1 |  |  |  | No Match | No Match | No Match | No Match | Cast Iron | No Match |  | No Match |  | 250000 | [5 empty] | 82.4 |  |  |  |  | 82 |  | Federally-Regulated Consumer Product | 1992-10-27 |  |  |  | 1998-04-20
Peerless Heater Co. | Peerless | EC/ECT-04-150W | Water | Oil | Power | TRUE | FALSE | 1 |  |  |  | No Match | No Match | No Match | No Match | Cast Iron | No Match |  | No Match |  | 210000 | [10 empty] | 85.2 |  | Federally-Regulated Consumer Product | 1998-12-21 |  |  |  | 2000-06-07
Raypak, Inc. | Raypak | H92072*B | Water | Natural Gas | Induced Draft | FALSE | FALSE | 1 |  |  |  | None | None | Non-Condensing | Single-Stage | Copper |  |  |  |  | 2070000 | 1738000 |  |  | 84 | 80 | 84 | [6 empty] | Federally-Regulated Commercial & Industrial Equipment | 2007-12-12 |  |  |  | 2014-08-11
WM Technologies | Weil-McLain | EG-50-PIDN | Water | Natural Gas | No Match | FALSE | FALSE | 1 |  |  |  | No Match | No Match | No Match | No Match | Cast Iron | No Match |  | No Match |  | 175000 | [7 empty] | 10 |  |  | 82.2 |  | Federally-Regulated Consumer Product | 1992-02-25 |  |  |  | 1992-10-27
Dunkirk | Pennco, Inc. | 1606HSD | Steam | LPG | No Match | TRUE | FALSE | 1 |  |  |  | No Match | No Match | No Match | No Match | Cast Iron | No Match |  | No Match |  | 175000 | [10 empty] | 79.6 |  | Federally-Regulated Consumer Product | 1998-07-01 |  |  |  | 1998-08-03
Ajax Boiler, Inc. | Ajax | OWGH2000 | Steam | Natural Gas | No Match | FALSE | TRUE | 3 |  |  |  | No Match | No Match | No Match | No Match | Other | No Match |  | No Match |  | 2000000 |  |  |  | 80 | 80 |  |  |  |  | 80 |  |  | Non Federally-Regulated | 1992-10-01 |  |  |  | 1992-10-27
Ajax Boiler, Inc. | Ajax | SFC150 | Steam | Combo (Natural Gas & Oil) | Power | FALSE | FALSE | 3 |  |  |  | No Match | No Match | No Match | No Match | Copper | No Match |  | No Match |  | 6300000 |  |  |  | 80 | 80 | [7 empty] | Federally-Regulated Commercial & Industrial Equipment | 1997-02-27 |  |  |  | 1998-04-20
U.S. Boiler Co. | U.S. Boiler Co. | 203I | Water | LPG | Induced Draft | FALSE | FALSE | 1 |  |  | TRUE |  | Stack Damper | Non-Condensing | Single-Stage | Cast Iron | Single-Speed |  |  |  | 62000 | 52000 | [9 empty] | 82.6 | 80 | Federally-Regulated Consumer Product | 2012-11-16 |  |  |  | 2013-04-19
WM Technologies | Weil-McLain | EG-40-PIDN | Steam | Natural Gas | No Match | FALSE | FALSE | 1 |  |  |  | No Match | No Match | No Match | No Match | Cast Iron | No Match |  | No Match |  | 125000 | [7 empty] | 10 |  |  | 81.3 |  | Federally-Regulated Consumer Product | 1992-02-25 |  |  |  | 1992-10-27
PB Heat, LLC | PB Heat, LLC | WBV-04-095-W | Water | Oil | Power | FALSE | FALSE | 1 |  |  |  | Barometric Regulator | None | Non-Condensing | Single-Stage | Cast Iron | Single-Speed |  | Standard |  | 133000 | 117000 | [9 empty] | 87 | 80 | Federally-Regulated Consumer Product | 2012-07-06 |  |  |  | 2013-04-19
Smith Cast Iron Boilers | Smith Cast Iron Boilers | BB-14A-W-4M | Water | Oil | Power | TRUE | FALSE | 1 |  |  |  | No Match | No Match | No Match | No Match | Cast Iron | No Match |  | No Match |  | 196000 | [10 empty] | 84.2 |  | Federally-Regulated Consumer Product | 1998-08-03 |  |  |  | 1998-08-27
Crown Boiler Co. | Crown | CXE-7 | Water | Natural Gas | Power | FALSE | FALSE | 1 |  |  |  | No Match | No Match | No Match | No Match | Cast Iron | No Match |  | No Match |  | 225000 | [10 empty] | 82 |  | Federally-Regulated Consumer Product | 1992-08-31 |  |  |  | 1992-10-27
Vaillant Corp. | Vaillant | GA100-20SP | Water | Natural Gas | No Match | TRUE | FALSE | 1 |  |  |  | No Match | No Match | No Match | No Match | Cast Iron | No Match |  | No Match |  | 200000 | [5 empty] | 83 |  |  |  |  | 81 |  | Federally-Regulated Consumer Product | 1997-02-27 |  |  |  | 1998-04-20
Laars Heating Systems Company | Laars | HH2800EN18AC | Water | Natural Gas | Induced Draft | FALSE | TRUE | 1 |  |  |  | None | None | Non-Condensing | Single-Stage | Copper | None |  | No Match |  | 2745000 | 2268000 | 2745000 |  | 81 | 80 |  |  | 5 |  | 81 |  |  | Federally-Regulated Commercial & Industrial Equipment | 2005-11-30 |  |  |  | 2007-11-01
Robur Corp. | Servel | AYC60-165 | Water | Natural Gas | No Match | FALSE | TRUE | 1 |  |  |  | No Match | No Match | No Match | No Match | Copper | No Match |  | No Match |  | 165000 | [10 empty] | 80.5 | 68 | Federally-Regulated Consumer Product | 1991-09-10 |  |  |  | 1998-12-21
Thermo-Dynamics Boiler Co. | Thermo-Dynamics Boiler Co. | BY-100 | Water | Oil | No Match | TRUE | FALSE | 1 |  |  |  | No Match | No Match | No Match | No Match | Other | No Match |  | No Match |  | 140000 | [10 empty] | 82.8 |  | Federally-Regulated Consumer Product | 2000-06-07 |  |  |  | 2001-03-01
Dunkirk | Sears | 3ES1.25 | Steam | Oil | Power | TRUE | FALSE | 1 |  |  |  | No Match | No Match | No Match | No Match | Cast Iron | No Match |  | No Match |  | 175000 | [10 empty] | 80.2 |  | Federally-Regulated Consumer Product | 1997-02-27 |  |  |  | 1998-04-20
WM Technologies | Weil-McLain | PEG-40-SPDN-S | Steam | Natural Gas | No Match | TRUE | FALSE | 1 |  |  |  | No Match | No Match | No Match | No Match | Cast Iron | No Match |  | No Match |  | 125000 | [5 empty] | 81 |  | 146 |  |  | 79.8 |  | Federally-Regulated Consumer Product | 1992-10-27 |  |  |  | 1998-04-20
Ajax Boiler, Inc. | Ajax | OSGOXFD4750 | Steam | Natural Gas | Power | FALSE | TRUE | 3 |  |  |  | No Match | No Match | No Match | No Match | Other | No Match |  | No Match |  | 4750000 |  |  |  | 75.5 | 75 |  |  |  | 147 |  |  |  | Non Federally-Regulated | 1988-02-06 |  |  |  | 1992-10-01
Raypak, Inc. | Raypak | H*-0500CHX | Water | Natural Gas | Power | FALSE | FALSE | 3 |  |  |  | No Match | No Match | No Match | No Match | Copper | No Match |  | No Match |  | 500000 |  | 500000 |  | 97 | 80 |  |  |  |  | 97 |  |  | Federally-Regulated Commercial & Industrial Equipment | 2002-07-30 |  |  |  | 2007-12-12
Ajax Boiler, Inc. | Ajax | OSOXFD5500 | Steam | Oil | Power | FALSE | TRUE | 3 |  |  |  | No Match | No Match | No Match | No Match | Other | No Match |  | No Match |  | 5500000 |  |  |  | 81 | [5 empty] | 80 |  |  | Non Federally-Regulated | 1992-10-27 |  |  |  | 1996-03-13
Rite Engineering | Rite | A600SGO | Both Steam & Water | Oil | Power | FALSE | FALSE | 3 |  |  |  | No Match | No Match | No Match | No Match | Other | No Match |  | No Match |  | 6000000 |  |  |  | 80 | [8 empty] | Non Federally-Regulated | 1988-03-17 |  |  |  | 1992-10-14
Burnham Commercial | Burnham | (K)RS110 | Water | Oil | Power | TRUE | FALSE | 1 |  |  |  | No Match | No Match | No Match | No Match | Other | No Match |  | No Match |  | 126000 | [10 empty] | 80.2 |  | Federally-Regulated Consumer Product | 1998-12-21 |  |  |  | 2000-08-01
Teledyne Laars | Teledyne Laars | HH0250CN01KB | Water | Natural Gas | No Match | TRUE | FALSE | 1 |  |  |  | No Match | No Match | No Match | No Match | Other | No Match |  | No Match |  | 250000 | [10 empty] | 80 |  | Federally-Regulated Consumer Product | 1997-02-27 |  |  |  | 1998-04-20
Ajax Boiler, Inc. | Ajax | XFC300W | Water | Combo (Natural Gas & Oil) | Power | FALSE | TRUE | 3 |  |  |  | No Match | No Match | No Match | No Match | Other | No Match |  | No Match |  | 300000 |  |  |  | 80 | 80 | [7 empty] | Federally-Regulated Commercial & Industrial Equipment | 1997-02-27 |  |  |  | 1998-04-20
NY Boiler, LLC dba New Yorker Boiler | New Yorker | FR-232 | Water | Oil | Power | TRUE | FALSE | 1 |  |  |  | No Match | No Match | No Match | No Match | Other | No Match |  | No Match |  | 280000 | [10 empty] | 82.4 |  | Federally-Regulated Consumer Product | 1998-08-03 |  |  |  | 1998-08-27
Ajax Boiler, Inc. | Ajax | WGOXFD-900 | Steam | Natural Gas | Power | FALSE | FALSE | 3 |  |  |  |  | No Match | No Match | No Match | Other |  |  |  |  | 900000 |  |  |  | 75.5 | 75 | [7 empty] | Non Federally-Regulated | 1988-03-17 |  |  |  | 1992-10-01
NY Boiler, LLC dba New Yorker Boiler | New Yorker | FRHGS-II | Water | Oil | No Match | TRUE | FALSE | 1 |  |  |  | No Match | No Match | No Match | No Match | Other | No Match |  | No Match |  | 182000 | [10 empty] | 85 |  | Federally-Regulated Consumer Product | 2001-03-01 |  |  |  | 2002-04-02
Ajax Boiler, Inc. | Ajax | OWGB3500 | Steam | LPG | No Match | FALSE | TRUE | 3 |  |  |  | No Match | No Match | No Match | No Match | Other | No Match |  | No Match |  | 3500000 |  |  |  | 75.5 | 75 |  |  |  | 352 |  |  |  | Non Federally-Regulated | 1988-03-17 |  |  |  | 1998-04-20
Smith Cast Iron Boilers | Smith Cast Iron Boilers | GBX-70-INT | Water | Natural Gas | Injection Type | FALSE | FALSE | 1 |  |  |  |  | Stack Damper | Non-Condensing | Single-Stage | Cast Iron | Single-Speed |  |  |  | 70000 | 58000 | [9 empty] | 82.2 | 80 | Federally-Regulated Consumer Product | 2011-07-06 |  |  |  | 2012-07-06
Ace Buehler, Inc. | Ace Buehler | B8EO | Both Steam & Water | LPG | No Match | FALSE | TRUE | 3 |  |  |  | No Match | No Match | No Match | No Match | Copper | No Match |  | No Match |  | 646000 |  |  |  | 80.1 | 75 |  |  |  | 352 |  |  |  | Non Federally-Regulated | 1990-07-02 |  |  |  | 1998-04-20
Ajax Boiler, Inc. | Ajax | WGXFD-100 | Steam | Natural Gas | Power | FALSE |  | 1 |  |  |  | No Match | No Match | No Match | No Match | Other | No Match |  | No Match |  | 100000 | [5 empty] | 75.5 | 75 | [5 empty] | Non Federally-Regulated | 1981-08-26 |  |  |  | 1998-04-20
PB Heat, LLC | PB Heat, LLC | 63-03-STDG-W | Water | LPG | Injection Type | TRUE | FALSE | 1 |  |  | TRUE | Draft Diverter | Stack Damper | Non-Condensing | Single-Stage | Cast Iron | Single-Speed |  | Standard |  | 118000 | 99000 | [9 empty] | 82.1 | 80 | Federally-Regulated Consumer Product | 2012-11-16 |  |  |  | 2013-04-19
Rite Engineering | Rite | 450WG | Both Steam & Water | Natural Gas | Power | FALSE |  | 3 |  |  |  | No Match | No Match | No Match | No Match | Other | No Match |  | No Match |  | 4500000 |  |  |  | 80 |  |  | 75 |  | 147 |  |  |  | Non Federally-Regulated | 1981-08-26 |  |  |  | 1998-04-20
U.S. Boiler Co. | U.S. Boiler Co. | LEDV2 | Water | Oil | Pressure | FALSE | FALSE | 1 |  |  |  |  | None | Non-Condensing | Single-Stage | Other | Single-Speed |  |  |  | 140000 | 117000 | [9 empty] | 83 | 80 | Federally-Regulated Consumer Product | 2012-06-11 |  |  |  | 2012-11-16
Vaillant Corp. | Vaillant | GA100-16SP | Water | Natural Gas | No Match | TRUE | FALSE | 1 |  |  |  | No Match | No Match | No Match | No Match | Cast Iron | No Match |  | No Match |  | 160000 | [5 empty] | 83.7 |  |  |  |  | 81 |  | Federally-Regulated Consumer Product | 1997-02-27 |  |  |  | 1998-04-20
Dunkirk | Pennco, Inc. | 1608HSD | Steam | LPG | No Match | TRUE | FALSE | 1 |  |  |  | No Match | No Match | No Match | No Match | Cast Iron | No Match |  | No Match |  | 245000 | [10 empty] | 80.5 |  | Federally-Regulated Consumer Product | 1998-02-06 |  |  |  | 1998-05-28
Raypak, Inc. | Raypak | H4-399B* | Water | Natural Gas | Induced Draft | FALSE | FALSE | 1 |  |  |  | None | None | Non-Condensing | Single-Stage | Copper |  |  |  |  | 399000 | 327000 |  |  | 82 | 80 | [7 empty] | Federally-Regulated Commercial & Industrial Equipment | 2007-12-12 |  |  |  | 2008-12-05
WM Technologies | Weil-McLain | EG-45-SPDL-W | Water | LPG | No Match | TRUE | FALSE | 1 |  |  |  | No Match | No Match | No Match | No Match | Cast Iron | No Match |  | No Match |  | 150000 | [10 empty] | 81.6 |  | Federally-Regulated Consumer Product | 1998-03-31 |  |  |  | 1998-04-20
New Yorker Steel Boiler | New Yorker | S-287-AP | Both Steam & Water | Oil | Power | FALSE | FALSE | 3 |  |  |  | No Match | No Match | No Match | No Match | Other | No Match |  | No Match |  | 350000 |  |  |  | 75 | [8 empty] | Non Federally-Regulated | 1988-03-17 |  |  |  | 1998-04-20
Rite Engineering | Rite | A450WG | Both Steam & Water | Natural Gas | Power | FALSE |  | 3 |  |  |  | No Match | No Match | No Match | No Match | Other | No Match |  | No Match |  | 4500000 |  |  |  | 80 |  |  | 75 |  | 147 |  |  |  | Non Federally-Regulated | 1981-08-26 |  |  |  | 1998-04-20
Dunkirk | Dunkirk | DPFG-4T-183 | Water | Natural Gas | No Match | FALSE | FALSE | 1 |  |  |  | No Match | No Match | No Match | No Match | Cast Iron | No Match |  | No Match |  | 183000 | [10 empty] | 81.8 |  | Federally-Regulated Consumer Product | 1998-02-06 |  |  |  | 2000-06-07
Ajax Boiler, Inc. | Ajax | OWGB-11000 | Water | Natural Gas | No Match | FALSE | TRUE | 3 |  |  |  |  | No Match | No Match | No Match | Other |  |  |  |  | 11000000 |  |  |  | 80 | 80 |  |  |  |  | 80 |  |  | Non Federally-Regulated | 1992-09-21 |  |  |  | 1996-02-29
NY Boiler, LLC dba New Yorker Boiler | New Yorker | CG50A(N/P)C- | Water | Combo (Natural Gas & Oil) | No Match | TRUE | FALSE | 1 |  |  |  | No Match | No Match | No Match | No Match | Cast Iron | No Match |  | No Match |  | 130000 | [10 empty] | 80.2 | 80 | Federally-Regulated Consumer Product | 2003-05-23 |  |  |  | 2015-03-24
Burnham Commercial | Burnham | V909 | Both Steam & Water | Oil | Power | FALSE | FALSE | 1 |  |  |  |  | None | Non-Condensing | Single-Stage | Cast Iron |  |  |  |  | 1624000 | 1342000 |  |  | 84.8 | 83 | [7 empty] | Federally-Regulated Commercial & Industrial Equipment | 2007-12-12 |  |  |  | 2010-03-16
Vaillant Corp. | Vaillant | F70/ F75-40 | Water | Oil | Power | TRUE | FALSE | 1 |  |  |  | No Match | No Match | No Match | No Match | Cast Iron | No Match |  | No Match |  | 98000 | [10 empty] | 87 |  | Federally-Regulated Consumer Product | 1997-02-27 |  |  |  | 1998-04-20
Burnham Commercial | Burnham | IN5L(N/P)C- | Water | Natural Gas | No Match | TRUE | FALSE | 1 |  |  |  | No Match | No Match | No Match | No Match | Cast Iron | No Match |  | No Match |  | 140000 | [10 empty] | 81.6 |  | Federally-Regulated Consumer Product | 1998-08-27 |  |  |  | 1998-12-21
Ajax Boiler, Inc. | Ajax | WGOXFD-2750 | Steam | Oil | Power | FALSE | FALSE | 3 |  |  |  | No Match | No Match | No Match | No Match | Other | No Match |  | No Match |  | 2250000 |  |  |  | 82 | [5 empty] | 80 |  |  | Non Federally-Regulated | 1992-10-01 |  |  |  | 1996-03-13
WM Technologies | Weil-McLain | SGO-6R | Steam | Oil | Power | TRUE | FALSE | 1 |  |  |  | No Match | No Match | No Match | No Match | Cast Iron | No Match |  | No Match |  | 196000 | [10 empty] | 84.4 |  | Federally-Regulated Consumer Product | 1998-08-03 |  |  |  | 1998-08-27
Rite Engineering | Rite | 165WO | Both Steam & Water | Oil | Power | FALSE | FALSE | 3 |  |  |  | No Match | No Match | No Match | No Match | Other | No Match |  | No Match |  | 1650000 |  |  |  | 80 | [8 empty] | Non Federally-Regulated | 1988-01-22 |  |  |  | 1988-03-17
Dunkirk | Dunkirk | DPFO-4-1.35 | Water | Oil | Power | TRUE | FALSE | 1 |  |  |  | No Match | No Match | No Match | No Match | Cast Iron | No Match |  | No Match |  | 189000 | [10 empty] | 83.3 |  | Federally-Regulated Consumer Product | 1998-08-03 |  |  |  | 1998-08-27
Dunkirk | Metzger Machine Corp. | GP-105SD | Water | Natural Gas | No Match | FALSE | FALSE | 1 |  |  |  | No Match | No Match | No Match | No Match | Cast Iron | No Match |  | No Match |  | 105000 | [10 empty] | 81.5 |  | Federally-Regulated Consumer Product | 2000-06-07 |  |  |  | 2001-04-12
Dunkirk | Ultimate Engineering / Division of Dunkirk | PF06T2-2.00W | Water | Oil | No Match | TRUE | FALSE | 1 |  |  |  | No Match | No Match | No Match | No Match | Cast Iron | No Match |  | No Match |  | 280000 | [10 empty] | 80.4 |  | Federally-Regulated Consumer Product | 2000-06-07 |  |  |  | 2002-04-02
Ajax Boiler, Inc. | Ajax | WFC5000 | Water | Combo (Natural Gas & Oil) | Power | FALSE | FALSE | 3 |  |  |  | No Match | No Match | No Match | No Match | Other | No Match |  | No Match |  | 5000000 |  | 2000000 |  | 80 | 80 |  |  |  |  | 80 |  |  | Federally-Regulated Commercial & Industrial Equipment | 1997-01-07 |  |  |  | 1997-02-27
Smith Cast Iron Boilers | Smith Cast Iron Boilers | PGB100-W-10-CON-D | Water | LPG | No Match | TRUE | FALSE | 1 |  |  |  | No Match | No Match | No Match | No Match | Cast Iron | No Match |  | No Match |  | 225000 | [10 empty] | 82.1 | 80 | Federally-Regulated Consumer Product | 1998-12-21 |  |  |  | 2015-03-24
Utica Boilers | Utica Boilers | 27KID | Steam | Oil | No Match | FALSE | FALSE | 1 |  |  |  | No Match | No Match | No Match | No Match | Cast Iron | No Match |  | No Match |  | 275000 | [5 empty] | 81 |  |  |  |  | 80 |  | Federally-Regulated Consumer Product | 1992-10-27 |  |  |  | 1998-04-20
Lochinvar, LLC. | Lochinvar Corp. | CBL0747 | Water | LPG | Power | FALSE | TRUE | 1 |  |  |  |  | None | Non-Condensing | Two-Stage Modulating | Copper |  |  |  |  | 745000 | 603000 |  |  | 81 |  | 81 | [6 empty] | Federally-Regulated Commercial & Industrial Equipment | 2014-10-23 |  |  |  | 2015-04-20
Ajax Boiler, Inc. | Ajax | OWGFD1275 | Steam | Natural Gas | Power | FALSE | TRUE | 3 |  |  |  | No Match | No Match | No Match | No Match | Other | No Match |  | No Match |  | 1275000 |  |  |  | 75.5 | 75 |  |  |  | 147 |  |  |  | Non Federally-Regulated | 1988-02-06 |  |  |  | 1992-10-01
Rite Engineering | Rite | 225S | Both Steam & Water | Natural Gas | No Match | FALSE |  | 3 |  |  |  | No Match | No Match | No Match | No Match | Other | No Match |  | No Match |  | 2250000 |  |  |  | 80 |  |  | 75 |  | 147 |  |  |  | Non Federally-Regulated | 1981-08-26 |  |  |  | 1998-04-20
NY Boiler, LLC dba New Yorker Boiler | New Yorker | MICROTEKDV-1 | Water | Oil | Power | TRUE | FALSE | 1 |  |  |  | No Match | No Match | No Match | No Match | Other | No Match |  | No Match |  | 84000 | [10 empty] | 86.7 |  | Federally-Regulated Consumer Product | 1998-08-03 |  |  |  | 1998-08-27
Burnham Commercial | Burnham | 105GANID | Water | Natural Gas | No Match | FALSE | FALSE | 1 |  |  |  | No Match | No Match | No Match | No Match | Other | No Match |  | No Match |  | 105000 | [10 empty] | 80.5 |  | Federally-Regulated Consumer Product | 1992-10-27 |  |  |  | 1998-04-20
Hydrotherm, Division of Mestek, Inc. | Hydrotherm | VS-165BS-V | Steam | Natural Gas | No Match | TRUE | FALSE | 1 |  |  |  | No Match | No Match | No Match | No Match | Cast Iron | No Match |  | No Match |  | 165000 | [10 empty] | 80.1 | 75 | Federally-Regulated Consumer Product | 1998-12-21 |  |  |  | 2015-03-24
A.O. Smith Water Products Company | A O Smith Water Products | HW-0200-**1 | Steam | LPG | No Match | TRUE | FALSE | 1 |  |  |  | No Match | No Match | No Match | No Match | Copper | No Match |  | No Match |  | 200000 | [7 empty] | 146 | 293 |  | 69.1 | 63 | Federally-Regulated Consumer Product | 1988-02-06 |  |  |  | 1994-10-27
H. B. Smith Co. | H. B. Smith | L028-S/W-10 | Steam | Oil | Power | FALSE | FALSE | 3 |  |  |  | No Match | No Match | No Match | No Match | Other | No Match |  | No Match |  | 2870000 |  |  |  | 81.7 |  |  |  | 40 |  |  |  |  | Non Federally-Regulated | 1989-08-15 |  |  |  | 1998-04-20
Slant / Fin Corp. | Galaxy | GXH230ED | Water | Natural Gas | No Match | FALSE | FALSE | 1 |  |  |  | No Match | No Match | No Match | No Match | Cast Iron | No Match |  | No Match |  | 231000 | [10 empty] | 81.2 |  | Federally-Regulated Consumer Product | 1992-09-08 |  |  |  | 1992-10-27
Rite Engineering | Rite | A200WGO | Both Steam & Water | Combo (Natural Gas & Oil) | Power | FALSE | FALSE | 3 |  |  |  | No Match | No Match | No Match | No Match | Other | No Match |  | No Match |  | 2000000 |  | 666667 |  | 80 | 80 |  |  |  | 147 | 80 |  |  | Non Federally-Regulated | 1992-10-14 |  |  |  | 1998-03-31
Dunkirk | Crown | BD-178 | Water | Oil | Power | TRUE | FALSE | 1 |  |  |  | No Match | No Match | No Match | No Match | Cast Iron | No Match |  | No Match |  | 210000 | [10 empty] | 85.1 |  | Federally-Regulated Consumer Product | 1998-08-27 |  |  |  | 1998-12-21
Rite Engineering | Rite | l250WO | Both Steam & Water | Oil | Power | FALSE |  | 3 |  |  |  | No Match | No Match | No Match | No Match | Other | No Match |  | No Match |  | 12500000 |  |  |  | 80 | [8 empty] | Non Federally-Regulated | 1981-08-26 |  |  |  | 1998-04-20
Raypak, Inc. | Hurricane | 1287T | Steam | LPG | No Match | FALSE |  | 3 |  |  |  | No Match | No Match | No Match | No Match | Copper | No Match |  | No Match |  | 1229000 |  |  |  | 80 |  |  | 75 |  | 352 |  |  |  | Non Federally-Regulated | 1983-08-16 |  |  |  | 1986-06-04
Water Pik, Inc. | Waterpik Technologies, Inc. | NP 135 | Water | Oil | No Match | TRUE | FALSE | 1 |  |  |  | No Match | No Match | No Match | No Match | Other | No Match |  | No Match |  | 189000 | [10 empty] | 83 |  | Federally-Regulated Consumer Product | 2000-12-04 |  |  |  | 2001-01-30
Water Pik, Inc. | Laars | HH1430I | Steam | LPG | No Match | TRUE | FALSE | 3 |  |  |  | No Match | No Match | No Match | No Match | Copper | No Match |  | No Match |  | 1430000 |  | 1430000 |  | 81 | 80 |  |  | 350 |  | 81 |  |  | Federally-Regulated Commercial & Industrial Equipment | 2001-05-16 |  |  |  | 2001-05-30
Dunkirk | Compu-Aire | 61BSB112 | Steam | Natural Gas | No Match | FALSE | FALSE | 1 |  |  |  | No Match | No Match | No Match | No Match | Cast Iron | No Match |  | No Match |  | 112500 | [5 empty] | 80.9 |  |  |  |  | 69.6 |  | Federally-Regulated Consumer Product | 1992-10-27 |  |  |  | 1998-04-20
Hydrotherm, Division of Mestek, Inc. | Hydrotherm | R-180B-PV | Steam | Natural Gas | No Match | FALSE |  | 1 |  |  |  | No Match | No Match | No Match | No Match | Cast Iron | No Match |  | No Match |  | 180000 | [5 empty] | 78 |  |  | 147 |  | 77.3 |  | Non Federally-Regulated | 1983-08-16 |  |  |  | 1986-06-04
Peerless Heater Co. | Peerless | G-561-SD | Steam | LPG | No Match | TRUE | FALSE | 1 |  |  |  | No Match | No Match | No Match | No Match | Cast Iron | No Match |  | No Match |  | 160000 | [5 empty] | 80.3 |  | 293 |  |  | 77.8 |  | Federally-Regulated Consumer Product | 1992-10-27 |  |  |  | 1998-04-20
Teledyne Laars | Teledyne Laars | VW0250CN01KB | Water | Natural Gas | No Match | TRUE | FALSE | 1 |  |  |  | No Match | No Match | No Match | No Match | Other | No Match |  | No Match |  | 250000 | [10 empty] | 80 |  | Federally-Regulated Consumer Product | 1998-08-03 |  |  |  | 1998-08-27
Water Pik, Inc. | Laars | PH1430IP16*BA | Water | LPG | No Match | TRUE | TRUE | 3 |  |  |  | No Match | No Match | No Match | No Match | Copper | No Match |  | No Match |  | 1430000 |  | 357500 |  | 82 | 80 |  |  | 350 |  | 82 |  |  | Federally-Regulated Commercial & Industrial Equipment | 2001-05-16 |  |  |  | 2001-05-30
WM Technologies | Weil-McLain | PFG-5-PI | Steam | Natural Gas | No Match | FALSE | FALSE | 1 |  |  |  | No Match | No Match | No Match | No Match | Cast Iron | No Match |  | No Match |  | 260000 | [5 empty] | 78 |  | 10 | 10 |  | 69.1 | 65 | Non Federally-Regulated | 1990-07-02 |  |  |  | 1998-04-20
Hydrotherm, Division of Mestek, Inc. | Hydrotherm | VG-250BW-P | Steam | Natural Gas | No Match | FALSE |  | 1 |  |  |  | No Match | No Match | No Match | No Match | Cast Iron | No Match |  | No Match |  | 250000 | [5 empty] | 77 |  |  | 147 |  | 68.9 |  | Non Federally-Regulated | 1983-08-16 |  |  |  | 1986-06-04
Crown Boiler Co. | Crown | DG-225 | Steam | LPG | No Match | TRUE | FALSE | 1 |  |  |  | No Match | No Match | No Match | No Match | Cast Iron | No Match |  | No Match |  | 210000 | [10 empty] | 68.5 | 63 | Federally-Regulated Consumer Product | 1990-04-19 |  |  |  | 1991-02-01
Crown Boiler Co. | Crown | BWF095 | Water | LPG | Induced Draft | FALSE | FALSE | 1 |  |  |  |  | None | Non-Condensing | Single-Stage | Cast Iron | Single-Speed |  |  |  | 95000 | 78000 | [9 empty] | 83.1 | 80 | Federally-Regulated Consumer Product | 2011-12-30 |  |  |  | 2012-11-16
WM Technologies | Weil-McLain | PEG-50-SPDN-S | Steam | Natural Gas | No Match | TRUE | FALSE | 1 |  |  |  | No Match | No Match | No Match | No Match | Cast Iron | No Match |  | No Match |  | 175000 | [7 empty] | 146 |  |  | 80.1 |  | Federally-Regulated Consumer Product | 1992-02-25 |  |  |  | 1995-02-02
Dunkirk | Ultimate Engineering / Division of Dunkirk | PFO3T2-.50W | Water | Oil | Power | TRUE | TRUE | 1 |  |  |  | No Match | No Match | No Match | No Match | Cast Iron | No Match |  | No Match |  | 70000 | [10 empty] | 83.5 |  | Federally-Regulated Consumer Product | 1998-07-01 |  |  |  | 1998-08-03
Slant / Fin Corp. | Galaxy | GG225H | Steam | Natural Gas | No Match | TRUE |  | 1 |  |  |  | No Match | No Match | No Match | No Match | Cast Iron | No Match |  | No Match |  | 225000 | [5 empty] | 80 |  | 147 | 147 |  | 70.3 |  | Non Federally-Regulated | 1984-11-27 |  |  |  | 1998-04-20
Ariston USA LLC | Hamilton Engineering | HCDN00399 | Water | Natural Gas | Power | FALSE | TRUE | 3 |  |  |  | None | None | Condensing | Single-Stage | Other | Single-Speed | 0.56 | Standard |  | 399000 | 367000 | 100000 | 92000 | 92.2 | 80 | [7 empty] | Federally-Regulated Commercial & Industrial Equipment | 2004-05-13 |  |  |  | 2007-12-12
Buderus | Buderus | G124X-25DP | Water | Natural Gas | No Match | TRUE | FALSE | 1 |  |  |  | No Match | No Match | No Match | No Match | Cast Iron | No Match |  | No Match |  | 103000 | [10 empty] | 81.5 |  | Federally-Regulated Consumer Product | 1999-06-29 |  |  |  | 2001-11-01
NY Boiler, LLC dba New Yorker Boiler | New Yorker Boiler Co. | CG90C_I | Water | Natural Gas | Induced Draft | FALSE | FALSE | 1 |  |  |  |  | Stack Damper | Non-Condensing | Single-Stage | Cast Iron | Single-Speed |  |  |  | 266000 | 219000 | [9 empty] | 82 | 80 | Federally-Regulated Consumer Product | 2012-06-11 |  |  |  | 2012-11-16
WM Technologies | Weil-McLain | CGM-4-PI | Steam | Natural Gas | No Match | FALSE | FALSE | 1 |  |  |  | No Match | No Match | No Match | No Match | Cast Iron | No Match |  | No Match |  | 105000 | [5 empty] | 82.5 |  | 10 | 10 |  | 73.3 | 65 | Non Federally-Regulated | 1990-07-02 |  |  |  | 1998-04-20
Teledyne Laars | Teledyne Laars | JVT 225PD | Water | LPG | No Match | TRUE | FALSE | 1 |  |  |  | No Match | No Match | No Match | No Match | Other | No Match |  | No Match |  | 225000 | [10 empty] | 82.5 |  | Federally-Regulated Consumer Product | 1998-12-21 |  |  |  | 2001-05-16
Ajax Boiler, Inc. | Ajax | WFC4750 | Water | Combo (Natural Gas & Oil) | Power | FALSE | FALSE | 3 |  |  |  | No Match | No Match | No Match | No Match | Other | No Match |  | No Match |  | 4750000 |  | 1950000 |  | 80 | 80 |  |  |  |  | 80 |  |  | Federally-Regulated Commercial & Industrial Equipment | 1997-01-07 |  |  |  | 1997-02-27
Ajax Boiler, Inc. | Ajax | OSGXB850 | Steam | LPG | No Match | FALSE | TRUE | 3 |  |  |  | No Match | No Match | No Match | No Match | Other | No Match |  | No Match |  | 850000 |  |  |  | 75.5 | 75 |  |  |  | 352 |  |  |  | Non Federally-Regulated | 1988-03-17 |  |  |  | 1998-04-20
Dunkirk | Payne | BS1AAP000245AAAA | Steam | LPG | No Match | TRUE | FALSE | 1 |  |  |  | No Match | No Match | No Match | No Match | Cast Iron | No Match |  | No Match |  | 245000 | [10 empty] | 80.5 |  | Federally-Regulated Consumer Product | 1997-02-27 |  |  |  | 1998-04-20
Laars Heating Systems Company | Laars | VW3500IP18C* | Water | LPG | Induced Draft | FALSE | TRUE | 1 |  |  |  | None | None | Non-Condensing | Single-Stage | Copper | None |  | No Match |  | 3500000 | 2870000 | 3500000 |  | 82 | 80 |  |  | 5 |  | 82 |  |  | Federally-Regulated Commercial & Industrial Equipment | 2005-11-30 |  |  |  | 2007-11-01
Rite Engineering | Rite | 375WGE | Both Steam & Water | Natural Gas | Power | FALSE | FALSE | 3 |  |  |  | No Match | No Match | No Match | No Match | Other | No Match |  | No Match |  | 3750000 |  | 1250000 |  | 83 | 80 |  |  |  |  | 83 |  |  | Federally-Regulated Commercial & Industrial Equipment | 1997-04-02 |  |  |  | 1998-03-31
Ajax Boiler, Inc. | Ajax | WEG9000W | Water | Natural Gas | Power | FALSE | TRUE | 3 |  |  |  | No Match | No Match | No Match | No Match | Other | No Match |  | No Match |  | 8550000 |  |  |  | 85 | 80 | [7 empty] | Federally-Regulated Commercial & Industrial Equipment | 1997-02-27 |  |  |  | 1998-04-20
Bryan Steam Corp. | Bryan | 313-S-FDO | Both Steam & Water | Oil | Power | FALSE | FALSE | 3 |  |  |  | No Match | No Match | No Match | No Match | Other | No Match |  | No Match |  | 750000 |  |  |  | 78 | [8 empty] | Non Federally-Regulated | 1988-03-17 |  |  |  | 1998-04-20
Teledyne Laars | Teledyne Laars | JVT 100ND | Water | Natural Gas | No Match | TRUE | FALSE | 1 |  |  |  | No Match | No Match | No Match | No Match | Other | No Match |  | No Match |  | 100000 | [10 empty] | 80.2 |  | Federally-Regulated Consumer Product | 1998-12-21 |  |  |  | 2001-05-16
Water Pik, Inc. | Laars | HH0175CN01CB | Water | Natural Gas | No Match | TRUE | TRUE | 1 |  |  |  | No Match | No Match | No Match | No Match | Copper | No Match |  | No Match |  | 175000 | [10 empty] | 80.4 | 80 | Federally-Regulated Consumer Product | 2001-11-21 |  |  |  | 2015-03-24
Parker Boiler Co. | Parker Boiler | O-150 | Steam | Combo (Natural Gas & Oil) | Power | FALSE | FALSE | 3 |  |  |  | No Match | No Match | No Match | No Match | Other | No Match |  | No Match |  | 6300000 |  |  |  | 82 | 80 |  |  | 4 | 147 |  |  |  | Non Federally-Regulated | 1992-10-27 |  |  |  | 1998-04-20
Ajax Boiler, Inc. | Ajax | WOFD-1375 | Steam | Oil | Power | FALSE | FALSE | 3 |  |  |  | No Match | No Match | No Match | No Match | Other | No Match |  | No Match |  | 1375000 |  |  |  | 75.5 | [8 empty] | Non Federally-Regulated | 1988-03-17 |  |  |  | 1992-10-01
Hydrotherm, Division of Mestek, Inc. | Hydrotherm | MG-3465 | Water | Natural Gas | Power | TRUE | FALSE | 3 |  |  |  | No Match | No Match | No Match | No Match | Cast Iron | No Match |  | No Match |  | 3573000 |  |  |  | 81.3 | 80 | [7 empty] | Federally-Regulated Commercial & Industrial Equipment | 1997-02-27 |  |  |  | 1998-04-20
Dunkirk | Crown | BDS-150 | Water | Oil | No Match | TRUE | FALSE | 1 |  |  |  | No Match | No Match | No Match | No Match | Cast Iron | No Match |  | No Match |  | 168000 | [10 empty] | 86.5 |  | Federally-Regulated Consumer Product | 2000-06-07 |  |  |  | 2001-04-12
Ajax Boiler, Inc. | Ajax | HFG900 | Steam | Natural Gas | Power | FALSE | FALSE | 3 |  |  |  | No Match | No Match | No Match | No Match | Other | No Match |  | No Match |  | 900000 |  | 600000 |  | 80 | 80 |  |  |  |  | 80 |  |  | Federally-Regulated Commercial & Industrial Equipment | 1997-01-07 |  |  |  | 1997-02-27
Parker Boiler Co. | Parker Boiler | T1460R | Water | Natural Gas | No Match | FALSE | FALSE | 3 |  |  |  |  | No Match | No Match | No Match | Other |  |  |  |  | 1460000 |  |  |  | 83 | 80 |  |  | 4 | 147 | 82 |  |  | Non Federally-Regulated | 1992-08-13 |  |  |  | 1992-10-27
Dunkirk | Crown | JBF-42-SPD | Steam | Natural Gas | No Match | TRUE | FALSE | 1 |  |  |  | No Match | No Match | No Match | No Match | Cast Iron | No Match |  | No Match |  | 112500 | [10 empty] | 78.8 |  | Federally-Regulated Consumer Product | 1998-08-27 |  |  |  | 1998-12-21
Hydrotherm, Division of Mestek, Inc. | Multitemp | VGAM-1600BSPV | Steam | LPG | No Match | FALSE | FALSE | 3 |  |  |  | No Match | No Match | No Match | No Match | Cast Iron | No Match |  | No Match |  | 1600000 |  |  |  | 80 | 80 |  |  |  |  | 80 |  |  | Non Federally-Regulated | 1993-01-14 |  |  |  | 1996-02-02
Bryan Steam Corp. | Bryan | FC-1800-W | Both Steam & Water | Natural Gas | No Match | FALSE |  | 3 |  |  |  | No Match | No Match | No Match | No Match | Other | No Match |  | No Match |  | 1600000 |  |  |  | 75 |  |  | 75 |  | 147 |  |  |  | Non Federally-Regulated | 1981-08-26 |  |  |  | 1998-04-20
Rite Engineering | Rite | 250SGO | Both Steam & Water | Natural Gas | Power | FALSE | FALSE | 3 |  |  |  | No Match | No Match | No Match | No Match | Other | No Match |  | No Match |  | 2500000 |  |  |  | 80 | 75 |  |  |  | 147 |  |  |  | Non Federally-Regulated | 1988-01-22 |  |  |  | 1988-03-17
NY Boiler, LLC dba New Yorker Boiler | New Yorker Boiler Co. | MICROTEKDV-3 | Water | Oil | Power | FALSE | FALSE | 1 |  |  | TRUE |  | None | Non-Condensing | Single-Stage | Other | Single-Speed |  |  |  | 175000 | 143000 | [9 empty] | 81.5 | 80 | Federally-Regulated Consumer Product | 2013-04-19 |  |  |  | 2014-01-14
Ajax Boiler, Inc. | Ajax | WFG3250 | Water | Natural Gas | Power | FALSE | FALSE | 3 |  |  |  | No Match | No Match | No Match | No Match | Other | No Match |  | No Match |  | 3250000 |  | 1300000 |  | 80 | 80 |  |  |  |  | 80 |  |  | Federally-Regulated Commercial & Industrial Equipment | 1997-01-07 |  |  |  | 1997-02-27
Slant / Fin Corp. | Reliant 100 | 100-A-90ED | Water | Natural Gas | No Match | FALSE | FALSE | 1 |  |  |  | No Match | No Match | No Match | No Match | Cast Iron | No Match |  | No Match |  | 90000 | [10 empty] | 80.3 | 65 | Federally-Regulated Consumer Product | 1988-02-06 |  |  |  | 1992-10-27
Burnham Commercial | Burnham | LE2- | Water | Oil | Power | TRUE | FALSE | 1 |  |  |  | No Match | No Match | No Match | No Match | Other | No Match |  | No Match |  | 175000 | [10 empty] | 81.5 |  | Federally-Regulated Consumer Product | 1998-12-21 |  |  |  | 2000-08-01
Smith Cast Iron Boilers | Smith Cast Iron Boilers | GB200-S-3-COND | Steam | Natural Gas | No Match | TRUE | FALSE | 1 |  |  |  | No Match | No Match | No Match | No Match | Cast Iron | No Match |  | No Match |  | 85000 | [10 empty] | 79.5 |  | Federally-Regulated Consumer Product | 1998-02-06 |  |  |  | 1998-05-28
Bryan Steam Corp. | Bryan | RV-550-S-***-FDG* | Steam | Natural Gas | Power | FALSE | FALSE | 3 |  |  |  | No Match | No Match | No Match | No Match | Other | No Match |  | No Match |  | 5500000 |  | 5500000 |  | 80.5 | 80 |  |  |  |  | 80.5 |  |  | Non Federally-Regulated | 1992-10-16 |  |  |  | 1992-10-27
Dunkirk | Crown | BD-151 | Water | Oil | Power | TRUE | FALSE | 1 |  |  |  | No Match | No Match | No Match | No Match | Cast Iron | No Match |  | No Match |  | 175000 | [10 empty] | 85.9 |  | Federally-Regulated Consumer Product | 1998-02-06 |  |  |  | 1998-05-28
Peerless Heater Co. | Peerless | 211A-08-WI | Water | Natural Gas | No Match | FALSE | FALSE | 3 |  |  |  |  | No Match | No Match | No Match | Cast Iron |  |  |  |  | 1470000 |  | 1470000 |  | 80 | 80 |  |  | 3 | 147 | 80 |  |  | Non Federally-Regulated | 1992-06-22 |  |  |  | 1992-10-27
Ajax Boiler, Inc. | Ajax | WGFD-1125 | Steam | Natural Gas | Power | FALSE | FALSE | 3 |  |  |  |  | No Match | No Match | No Match | Other |  |  |  |  | 1125000 |  |  |  | 75.5 | 75 | [7 empty] | Non Federally-Regulated | 1988-03-17 |  |  |  | 1992-10-01
A.O. Smith Water Products Company | A O Smith Water Products | HW-670-*** | Both Steam & Water | Natural Gas | No Match | FALSE | FALSE | 3 |  |  |  | No Match | No Match | No Match | No Match | Copper | No Match |  | No Match |  | 660000 |  | 660000 |  | 80.4 | 80 |  |  |  |  | 80.4 |  |  | Federally-Regulated Commercial & Industrial Equipment | 1996-02-29 |  |  |  | 1997-02-27
Ajax Boiler, Inc. | Ajax | OWGOFD800 | Steam | Natural Gas | Power | FALSE | TRUE | 3 |  |  |  | No Match | No Match | No Match | No Match | Other | No Match |  | No Match |  | 800000 |  |  |  | 75.5 | 75 |  |  |  | 147 |  |  |  | Non Federally-Regulated | 1988-02-06 |  |  |  | 1992-10-01
Camus Hydronics | Camus Hydronics | MFNH-1802-MG | Water | Natural Gas | Power | FALSE | FALSE | 1 |  |  |  |  | None | Condensing | Step Modulating | Copper |  |  |  |  | 1800000 | 1710000 |  |  | 95 |  | 95 | [6 empty] | Federally-Regulated Commercial & Industrial Equipment | 2014-08-11 |  |  |  | 2014-10-23
Slant / Fin Corp. | Galaxy | GXH230D | Water | Natural Gas | No Match | TRUE | FALSE | 1 |  |  |  | No Match | No Match | No Match | No Match | Cast Iron | No Match |  | No Match |  | 231000 | [7 empty] | 103 |  |  | 80.2 |  | Federally-Regulated Consumer Product | 1992-09-08 |  |  |  | 1995-02-02
Lochinvar, LLC. | Hamilton | HVHL300-CLI | Both Steam & Water | LPG | Power | FALSE | TRUE | 3 |  |  |  | No Match | No Match | No Match | No Match | Copper | No Match |  | No Match |  | 300000 |  | 300000 |  | 84 | 80 |  |  |  |  | 84 |  |  | Non Federally-Regulated | 1992-09-09 |  |  |  | 2007-12-12
Dunkirk | Pennco, Inc. | 1604HSD | Steam | Natural Gas | No Match | TRUE | FALSE | 1 |  |  |  | No Match | No Match | No Match | No Match | Cast Iron | No Match |  | No Match |  | 112500 | [10 empty] | 78.8 |  | Federally-Regulated Consumer Product | 1998-05-28 |  |  |  | 1998-07-01
Water Pik, Inc. | Waterpik Technologies, Inc. | PH0175CP12CB | Water | LPG | Power | FALSE | FALSE | 1 |  |  |  | No Match | No Match | No Match | No Match | Other | No Match |  | No Match |  | 175000 | [10 empty] | 82.2 |  | Federally-Regulated Consumer Product | 2001-04-12 |  |  |  | 2001-11-21
H. B. Smith Co. | H. B. Smith | G400-S/W-21INT | Steam | Natural Gas | No Match | FALSE |  | 3 |  |  |  | No Match | No Match | No Match | No Match | Cast Iron | No Match |  | No Match |  | 5000000 |  |  |  | 80 |  |  | 75 | 40 | 147 |  |  |  | Non Federally-Regulated | 1983-08-16 |  |  |  | 1998-04-20
Slant / Fin Corp. | Slant / Fin Corp. | GXHA-160D | Steam | LPG | Injection Type | TRUE | FALSE | 1 |  |  |  |  | Stack Damper | Non-Condensing | Single-Stage | Cast Iron |  |  |  |  | 160000 | 130000 | [9 empty] | 80.1 | 75 | Federally-Regulated Consumer Product | 2007-11-14 |  |  |  | 2015-03-24
Lochinvar, LLC. | Lochinvar | CPN-1260 | Water | Natural Gas | Power | FALSE | TRUE | 3 |  |  |  | No Match | No Match | No Match | No Match | Copper | No Match |  | No Match |  | 1260000 |  | 1260000 |  | 85 | 80 |  |  |  |  | 85 |  |  | Federally-Regulated Commercial & Industrial Equipment | 1994-02-24 |  |  |  | 2007-12-12
NY Thermal Inc. | New York Thermal, Inc. | TFT300 | Water | LPG | Power | FALSE | FALSE | 1 |  |  |  |  | None | Condensing | Step Modulating | Other |  |  |  |  | 299000 | 275000 | [9 empty] | 96.5 | 80 | Federally-Regulated Consumer Product | 2012-05-02 |  |  |  | 2013-06-17
Dunkirk | Dunkirk | DPFG-7-147 | Water | Natural Gas | No Match | FALSE | FALSE | 1 |  |  |  | No Match | No Match | No Match | No Match | Cast Iron | No Match |  | No Match |  | 147000 | [10 empty] | 84.9 |  | Federally-Regulated Consumer Product | 1998-02-06 |  |  |  | 2000-06-07
NY Boiler, LLC dba New Yorker Boiler | New Yorker | FR-173 | Water | Oil | Power | TRUE | FALSE | 1 |  |  |  | No Match | No Match | No Match | No Match | Other | No Match |  | No Match |  | 210000 | [10 empty] | 85.9 |  | Federally-Regulated Consumer Product | 1999-03-04 |  |  |  | 2000-06-07
WM Technologies | Weil-McLain | LGB-19-W/S | Steam | Natural Gas | No Match | FALSE | FALSE | 1 |  |  |  | No Match | No Match | No Match | No Match | Cast Iron | No Match |  | No Match |  | 167000 | [5 empty] | 82 |  | 10 | 10 |  | 82.2 | 65 | Non Federally-Regulated | 1990-07-02 |  |  |  | 1998-04-20
Dunkirk | Day & Night | BS1AAN000187AAAA | Steam | Natural Gas | No Match | TRUE | FALSE | 1 |  |  |  | No Match | No Match | No Match | No Match | Cast Iron | No Match |  | No Match |  | 187500 | [10 empty] | 79.6 |  | Federally-Regulated Consumer Product | 1997-02-27 |  |  |  | 1998-04-20
Lochinvar, LLC. | Lochinvar | PLB1000** | Both Steam & Water | LPG | Power | FALSE | TRUE | 3 |  |  |  | No Match | No Match | No Match | No Match | Copper | No Match |  | No Match |  | 1000000 |  |  |  | 88 | 80 | [5 empty] | 83 |  | Non Federally-Regulated | 1992-10-27 |  |  |  | 1998-04-20
Crown Boiler Co. | Crown | ABF-280EID | Steam | Natural Gas | No Match | FALSE | FALSE | 1 |  |  |  | No Match | No Match | No Match | No Match | Cast Iron | No Match |  | No Match |  | 280000 | [5 empty] | 80.7 |  |  |  |  | 80.7 |  | Federally-Regulated Consumer Product | 1997-02-27 |  |  |  | 1998-04-20
Ajax Boiler, Inc. | Ajax | OSOXFD5000 | Steam | Oil | Power | FALSE | TRUE | 3 |  |  |  | No Match | No Match | No Match | No Match | Other | No Match |  | No Match |  | 5000000 |  |  |  | 81 | [5 empty] | 80 |  |  | Non Federally-Regulated | 1992-10-01 |  |  |  | 1992-10-27
Slant / Fin Corp. | Galaxy | GG175HEDS | Water | Natural Gas | No Match | FALSE | FALSE | 1 |  |  |  | No Match | No Match | No Match | No Match | Other | No Match |  | No Match |  | 175000 | [10 empty] | 82.4 | 65 | Federally-Regulated Consumer Product | 1988-01-22 |  |  |  | 1992-10-27
Ajax Boiler, Inc. | Ajax | WGX-WGXB-3000-D | Steam | Natural Gas | No Match | FALSE |  | 3 |  |  |  | No Match | No Match | No Match | No Match | Other | No Match |  | No Match |  | 3000000 |  |  |  | 75.5 |  |  | 75 |  | 147 |  |  |  | Non Federally-Regulated | 1981-08-26 |  |  |  | 1998-04-20
Ajax Boiler, Inc. | Ajax | HNG11000W | Steam | Natural Gas | No Match | FALSE | TRUE | 3 |  |  |  | No Match | No Match | No Match | No Match | Other | No Match |  | No Match |  | 11000000 |  |  |  | 80 | 80 | [7 empty] | Federally-Regulated Commercial & Industrial Equipment | 1997-02-27 |  |  |  | 1998-04-20
Ajax Boiler, Inc. | Ajax | DFC25 | Water | Combo (Natural Gas & Oil) | Power | FALSE | FALSE | 3 |  |  |  | No Match | No Match | No Match | No Match | Other | No Match |  | No Match |  | 1050000 |  | 700000 |  | 80 | 80 |  |  |  |  | 80 |  |  | Federally-Regulated Commercial & Industrial Equipment | 1997-01-07 |  |  |  | 1997-02-27
WM Technologies | Weil-McLain | EG-35-SPDL-W | Water | LPG | No Match | TRUE | FALSE | 1 |  |  |  | No Match | No Match | No Match | No Match | Cast Iron | No Match |  | No Match |  | 100000 | [10 empty] | 81.2 |  | Federally-Regulated Consumer Product | 1998-08-27 |  |  |  | 1998-12-21
A.O. Smith Water Products Company | A O Smith Water Products | VB 1,500 | Water | Natural Gas | Induced Draft | FALSE | FALSE | 1 |  |  |  | None | None | Non-Condensing | Step Modulating | Copper |  |  |  |  | 1500000 | 1260000 | 375000 | 330000 | 84 | 80 | 82 | [6 empty] | Federally-Regulated Commercial & Industrial Equipment | 2011-08-02 |  |  |  | 2014-08-11
Ariston USA LLC | HTP, Inc. | EFT-285 | Water | LPG | Power | FALSE | FALSE | 1 |  |  | TRUE |  | None | Condensing | Step Modulating | Other |  |  |  |  | 285000 | 263000 | [9 empty] | 95 | 80 | Federally-Regulated Consumer Product | 2013-11-14 |  |  |  | 2014-10-23
NY Boiler, LLC dba New Yorker Boiler | New Yorker | CLW-3 | Water | Oil | Power | TRUE | FALSE | 1 |  |  |  | No Match | No Match | No Match | No Match | Cast Iron | No Match |  | No Match |  | 105000 | [10 empty] | 83.1 |  | Federally-Regulated Consumer Product | 1998-05-28 |  |  |  | 1998-07-01
Ajax Boiler, Inc. | Ajax | WGOXFD-600 | Steam | Oil | Power | FALSE | FALSE | 3 |  |  |  | No Match | No Match | No Match | No Match | Other | No Match |  | No Match |  | 600000 |  |  |  | 75.5 | [8 empty] | Non Federally-Regulated | 1988-01-22 |  |  |  | 1988-03-17
Peerless Heater Co. | Peerless | MI-06-SPRK | Water | Natural Gas | No Match | FALSE | FALSE | 1 |  |  |  | No Match | No Match | No Match | No Match | Cast Iron | No Match |  | No Match |  | 175000 | [10 empty] | 82 |  | Federally-Regulated Consumer Product | 1998-05-28 |  |  |  | 2001-11-01
Ajax Boiler, Inc. | Ajax | OWG2000 | Steam | Natural Gas | No Match | FALSE | TRUE | 3 |  |  |  | No Match | No Match | No Match | No Match | Other | No Match |  | No Match |  | 2000000 |  |  |  | 75.5 | 75 |  |  |  | 147 |  |  |  | Non Federally-Regulated | 1988-02-05 |  |  |  | 1992-10-01
Laars Heating Systems Company | Laars | PH1430IP09*BA | Water | LPG | Induced Draft | FALSE | TRUE | 1 |  |  |  | None | None | Non-Condensing | Step Modulating | Copper | Single-Speed | 0.75 | Standard |  | 1430000 | 1158300 | 357500 |  | 82 | 80 |  |  | 5 |  | 82 |  |  | Federally-Regulated Commercial & Industrial Equipment | 2005-11-30 |  |  |  | 2007-11-01
Crown Boiler Co. | Crown | JBF-52-SPD | Steam | Natural Gas | No Match | TRUE | FALSE | 1 |  |  |  | No Match | No Match | No Match | No Match | Cast Iron | No Match |  | No Match |  | 150000 | [7 empty] | 147 |  |  | 79.2 |  | Federally-Regulated Consumer Product | 1992-08-31 |  |  |  | 1995-02-02
Ajax Boiler, Inc. | Ajax | OSGXB5000 | Steam | Natural Gas | No Match | FALSE | TRUE | 3 |  |  |  | No Match | No Match | No Match | No Match | Other | No Match |  | No Match |  | 5000000 |  |  |  | 80 | 80 |  |  |  |  | 80 |  |  | Non Federally-Regulated | 1992-10-27 |  |  |  | 1996-02-29
Hydrotherm, Division of Mestek, Inc. | Hydrotherm | HC-65E-V | Water | Natural Gas | No Match | TRUE | FALSE | 1 |  |  |  | No Match | No Match | No Match | No Match | Cast Iron | No Match |  | No Match |  | 65000 | [10 empty] | 80.4 |  | Federally-Regulated Consumer Product | 1998-02-06 |  |  |  | 1998-05-28
Rite Engineering | Rite | A600WGOE | Both Steam & Water | Combo (Natural Gas & Oil) | Power | FALSE | FALSE | 3 |  |  |  | No Match | No Match | No Match | No Match | Other | No Match |  | No Match |  | 6000000 |  | 2000000 |  | 83 | 80 |  |  |  |  | 83 |  |  | Federally-Regulated Commercial & Industrial Equipment | 1997-04-02 |  |  |  | 1998-03-31
Peerless Heater Co. | Peerless | SC/SCT-09-S | Steam | Combo (Natural Gas & Oil) | Power | FALSE | FALSE | 3 |  |  |  | No Match | No Match | No Match | No Match | Cast Iron | No Match |  | No Match |  | 722000 |  | 722000 |  | 80.7 | 80 |  |  |  |  | 80.7 |  |  | Federally-Regulated Commercial & Industrial Equipment | 1995-11-02 |  |  |  | 1997-02-27
Camus Hydronics | Camus Hydronics | MFNH-2010-MG | Water | Natural Gas | Power | FALSE | FALSE | 1 |  |  |  |  | None | Non-Condensing | Step Modulating | Copper |  |  |  |  | 2000000 | 1700000 |  |  | 85 |  | 85 | [6 empty] | Federally-Regulated Commercial & Industrial Equipment | 2014-08-11 |  |  |  | 2014-10-23
Raypak, Inc. | Raytherm | H-0066ACK | Steam | LPG | No Match | FALSE | FALSE | 1 |  |  |  | No Match | No Match | No Match | No Match | Copper | No Match |  | No Match |  | 66000 | [5 empty] | 80.7 |  |  |  |  | 72.5 | 65 | Non Federally-Regulated | 1989-08-15 |  |  |  | 1998-04-20
Ajax Boiler, Inc. | Ajax | XNG2500 | Water | Natural Gas | No Match | FALSE | FALSE | 3 |  |  |  | No Match | No Match | No Match | No Match | Other | No Match |  | No Match |  | 2500000 |  | 1250000 |  | 80 | 80 |  |  |  |  | 80 |  |  | Federally-Regulated Commercial & Industrial Equipment | 1997-01-07 |  |  |  | 1997-02-27
Rite Engineering | Rite | A180WOE | Both Steam & Water | Oil | Power | FALSE | FALSE | 3 |  |  |  | No Match | No Match | No Match | No Match | Other | No Match |  | No Match |  | 1800000 |  | 600000 |  | 83 | 83 |  |  |  |  | 83 |  |  | Federally-Regulated Commercial & Industrial Equipment | 1997-04-02 |  |  |  | 1998-03-31
Smith Cast Iron Boilers | Smith Cast Iron Boilers | GB100-W-12-CON-D | Water | Natural Gas | No Match | TRUE | FALSE | 1 |  |  |  | No Match | No Match | No Match | No Match | Cast Iron | No Match |  | No Match |  | 275000 | [10 empty] | 82.1 |  | Federally-Regulated Consumer Product | 1998-05-28 |  |  |  | 1998-07-01
Ariston USA LLC | HTP, Inc. | EFT-80 | Water | LPG | Power | FALSE | FALSE | 1 |  |  | TRUE |  | None | Condensing | Step Modulating | Other |  |  |  |  | 80000 | 73000 | [9 empty] | 94.7 | 80 | Federally-Regulated Consumer Product | 2013-04-19 |  |  |  | 2013-11-14
Dunkirk | Metzger Machine Corp. | GXEB-6 | Water | Natural Gas | No Match | FALSE | FALSE | 1 |  |  |  | No Match | No Match | No Match | No Match | Cast Iron | No Match |  | No Match |  | 187500 | [10 empty] | 82.3 |  | Federally-Regulated Consumer Product | 1997-02-27 |  |  |  | 1998-04-20
Bryan Steam Corp. | Bryan | 416-W-FOG | Both Steam & Water | LPG | Power | FALSE |  | 3 |  |  |  | No Match | No Match | No Match | No Match | Other | No Match |  | No Match |  | 1200000 |  |  |  | 75 |  |  | 75 |  | 147 |  |  |  | Non Federally-Regulated | 1981-08-26 |  |  |  | 1998-04-20
WM Technologies | Weil-McLain | EG-35-PIDN-W | Water | Natural Gas | No Match | FALSE | FALSE | 1 |  |  |  | No Match | No Match | No Match | No Match | Cast Iron | No Match |  | No Match |  | 100000 | [10 empty] | 82.2 |  | Federally-Regulated Consumer Product | 1998-05-28 |  |  |  | 2001-04-12
Edwards Engineering Corp. | Edwards Engineering Corp. | V2450MC | Both Steam & Water | Natural Gas | No Match | TRUE | FALSE | 3 |  |  |  |  | No Match | No Match | No Match | Other |  |  |  |  | 2450000 |  |  |  | 80 | 75 | [7 empty] | Non Federally-Regulated | 1988-03-17 |  |  |  | 1998-04-20
Burnham Commercial | Burnham | 204PV(N/P)I- | Water | Natural Gas | Power | FALSE | FALSE | 1 |  |  |  | No Match | No Match | No Match | No Match | Cast Iron | No Match |  | No Match |  | 96000 | [10 empty] | 82 |  | Federally-Regulated Consumer Product | 2000-08-01 |  |  |  | 2001-11-01
Crown Boiler Co. | Crown | BWF061 | Water | Natural Gas | Power | FALSE | FALSE | 1 |  |  |  | No Match | No Match | No Match | No Match | Cast Iron | No Match |  | No Match |  | 61000 | [10 empty] | 83.3 |  | Federally-Regulated Consumer Product | 2001-04-12 |  |  |  | 2001-11-01
Lochinvar, LLC. | Nepco | CBL0570 | Both Steam & Water | LPG | No Match | FALSE | FALSE | 3 |  |  |  | No Match | No Match | No Match | No Match | Copper | No Match |  | No Match |  | 501600 |  |  |  | 75 | 80 | [7 empty] | Federally-Regulated Commercial & Industrial Equipment | 1997-02-27 |  |  |  | 1998-04-20
Rite Engineering | Rite | 1205Y | Both Steam & Water | Natural Gas | No Match | FALSE |  | 3 |  |  |  | No Match | No Match | No Match | No Match | Other | No Match |  | No Match |  | 1200000 |  |  |  | 80 |  |  | 75 |  | 147 |  |  |  | Non Federally-Regulated | 1983-08-16 |  |  |  | 1998-04-20
Thermo-Dynamics Boiler Co. | Thermo-Dynamics Boiler Co. | LM-135 | Water | Oil | Power | TRUE | FALSE | 1 |  |  |  | No Match | No Match | No Match | No Match | Other | No Match |  | No Match |  | 189000 | [10 empty] | 83.1 |  | Federally-Regulated Consumer Product | 1997-02-27 |  |  |  | 1998-04-20
Burnham Commercial | Burnham | IN9L(N/P)(I/S)- | Water | Combo (Natural Gas & Oil) | No Match | FALSE | FALSE | 1 |  |  |  | No Match | No Match | No Match | No Match | Cast Iron | No Match |  | No Match |  | 280000 | [10 empty] | 83.2 | 80 | Federally-Regulated Consumer Product | 2003-05-23 |  |  |  | 2007-11-14
Hydrotherm, Division of Mestek, Inc. | Hydrotherm | MO-6160A | Water | Oil | Power | TRUE | FALSE | 3 |  |  |  | No Match | No Match | No Match | No Match | Cast Iron | No Match |  | No Match |  | 6160000 |  |  |  | 83.9 | 83 | [7 empty] | Federally-Regulated Commercial & Industrial Equipment | 1997-02-27 |  |  |  | 1998-04-20
Ajax Boiler, Inc. | Ajax | WEG700 | Water | Natural Gas | Power | FALSE | FALSE | 3 |  |  |  | No Match | No Match | No Match | No Match | Other | No Match |  | No Match |  | 665000 |  |  |  | 85 | 80 | [7 empty] | Federally-Regulated Commercial & Industrial Equipment | 1997-02-27 |  |  |  | 1998-04-20
Ajax Boiler, Inc. | Ajax | SNG15 | Steam | Natural Gas | No Match | FALSE | FALSE | 3 |  |  |  | No Match | No Match | No Match | No Match | Other | No Match |  | No Match |  | 628000 |  | 628000 |  | 80 | 80 |  |  |  |  | 80 |  |  | Federally-Regulated Commercial & Industrial Equipment | 1997-01-07 |  |  |  | 1997-02-27
Teledyne Laars | Teledyne Laars | HC240 | Water | Oil | Power | TRUE | FALSE | 1 |  |  |  | No Match | No Match | No Match | No Match | Other | No Match |  | No Match |  | 284000 | [10 empty] | 84.2 |  | Federally-Regulated Consumer Product | 1999-03-04 |  |  |  | 2000-06-07
NY Boiler, LLC dba New Yorker Boiler | New Yorker | AP-490 | Water | Oil | Power | TRUE | FALSE | 1 |  |  |  | No Match | No Match | No Match | No Match | Other | No Match |  | No Match |  | 119000 | [10 empty] | 80.2 |  | Federally-Regulated Consumer Product | 1998-12-21 |  |  |  | 2000-06-07
Slant / Fin Corp. | Malibu | MR-100-PZ | Water | Oil | Power | TRUE | FALSE | 1 |  |  |  | No Match | No Match | No Match | No Match | Other | No Match |  | No Match |  | 100000 | [5 empty] | 82.7 |  |  |  |  | 78.5 |  | Federally-Regulated Consumer Product | 1992-10-27 |  |  |  | 1998-04-20
A.O. Smith Water Products Company | A O Smith Water Products | HW-1500DBC | Both Steam & Water | Natural Gas | No Match | FALSE |  | 3 |  |  |  | No Match | No Match | No Match | No Match | Copper | No Match |  | No Match |  | 1500000 |  |  |  | 75 |  |  | 75 |  | 147 |  |  |  | Non Federally-Regulated | 1983-08-16 |  |  |  | 1998-04-20
Slant / Fin Corp. | Slant / Fin | GG-75HDP | Water | Natural Gas | No Match | TRUE | FALSE | 1 |  |  |  | No Match | No Match | No Match | No Match | Cast Iron | No Match |  | No Match |  | 75000 | [10 empty] | 82.1 |  | Federally-Regulated Consumer Product | 1996-01-10 |  |  |  | 1998-12-21
Ajax Boiler, Inc. | Ajax | OSGXFD350 | Steam | Natural Gas | Power | FALSE | TRUE | 3 |  |  |  | No Match | No Match | No Match | No Match | Other | No Match |  | No Match |  | 350000 |  |  |  | 75.5 | 75 |  |  |  | 147 |  |  |  | Non Federally-Regulated | 1988-02-05 |  |  |  | 1992-10-01
Rite Engineering | Rite | 120WG | Both Steam & Water | Natural Gas | Power | FALSE |  | 3 |  |  |  | No Match | No Match | No Match | No Match | Other | No Match |  | No Match |  | 1200000 |  |  |  | 80 |  |  | 75 |  | 147 |  |  |  | Non Federally-Regulated | 1981-08-26 |  |  |  | 1998-04-20
Laars Heating Systems Company | Laars | HH0850IN09CBA | Water | Natural Gas | Induced Draft | FALSE | TRUE | 1 |  |  |  | None | None | Non-Condensing | Single-Stage | Copper | None |  | No Match |  | 850000 | 688500 | 850000 |  | 82 | 80 |  |  | 5 |  | 82 |  |  | Federally-Regulated Commercial & Industrial Equipment | 2005-11-30 |  |  |  | 2007-11-01
Dunkirk | Crown | NS-177 | Water | Oil | Power | TRUE | FALSE | 1 |  |  |  | No Match | No Match | No Match | No Match | Cast Iron | No Match |  | No Match |  | 210000 | [10 empty] | 82.3 |  | Federally-Regulated Consumer Product | 2000-06-07 |  |  |  | 2001-04-12
Dunkirk | Lennox | CWB-4D | Water | Natural Gas | No Match | FALSE | FALSE | 1 |  |  |  | No Match | No Match | No Match | No Match | Cast Iron | No Match |  | No Match |  | 105000 | [10 empty] | 81.5 |  | Federally-Regulated Consumer Product | 1997-02-27 |  |  |  | 1998-02-06
Teledyne Laars | Laars | HH0850IP16C1A | Water | LPG | No Match | FALSE | FALSE | 3 |  |  |  | No Match | No Match | No Match | No Match | Copper | No Match |  | No Match |  | 850000 |  |  |  | 81 | 80 |  |  | 350 |  | 82 |  |  | Non Federally-Regulated | 1992-05-11 |  |  |  | 1992-08-27
Rite Engineering | Rite | 135SO | Both Steam & Water | Oil | Power | FALSE | FALSE | 3 |  |  |  | No Match | No Match | No Match | No Match | Other | No Match |  | No Match |  | 1350000 |  |  |  | 80 | [8 empty] | Non Federally-Regulated | 1988-03-17 |  |  |  | 1992-10-14
Thermo-Dynamics Boiler Co. | Thermo-Dynamics Boiler Co. | S-110D | Water | Oil | Power | FALSE | FALSE | 1 |  |  |  | No Match | No Match | No Match | No Match | Other | No Match |  | No Match |  | 154000 | [10 empty] | 84.5 |  | Federally-Regulated Consumer Product | 1997-02-27 |  |  |  | 1998-02-06
Lochinvar, LLC. | Lochinvar Corp. | CDL040 | Water | LPG | Power | FALSE | FALSE | 1 |  |  |  |  | None | Condensing | Step Modulating | Other |  |  |  |  | 40000 | 37000 | [9 empty] | 95 | 80 | Federally-Regulated Consumer Product | 2012-07-06 |  |  |  | 2012-11-16
WM Technologies | Weil-McLain | LGB-18 | Steam | Natural Gas | No Match | FALSE | FALSE | 3 |  |  |  | No Match | No Match | No Match | No Match | Cast Iron | No Match |  | No Match |  | 2210000 |  |  |  | 81 | 80 |  |  | 147 |  |  |  |  | Non Federally-Regulated | 1992-10-27 |  |  |  | 1996-02-29
Hydrotherm, Division of Mestek, Inc. | Hydrotherm | OR-175 | Water | Oil | Power | TRUE | FALSE | 1 |  |  |  | No Match | No Match | No Match | No Match | Cast Iron | No Match |  | No Match |  | 175000 | [5 empty] | 84.5 |  |  |  |  | 82 |  | Federally-Regulated Consumer Product | 1992-10-27 |  |  |  | 1998-04-20
Smith Cast Iron Boilers | Smith Cast Iron Boilers | 8-W-5H | Water | Oil | Power | TRUE | FALSE | 1 |  |  |  | No Match | No Match | No Match | No Match | Cast Iron | No Match |  | No Match |  | 238000 | [10 empty] | 85.1 |  | Federally-Regulated Consumer Product | 1998-02-06 |  |  |  | 1998-05-28
Unilux Manufacturing, Inc. | Unilux | ZF ZW 600 HS | Both Steam & Water | Combo (Natural Gas & Oil) | Power | FALSE | FALSE | 3 |  |  |  | No Match | No Match | No Match | No Match | Other | No Match |  | No Match |  | 6000000 |  | 3753000 |  | 83.5 | 80 |  |  | 10 |  | 82 |  |  | Federally-Regulated Commercial & Industrial Equipment | 1998-02-10 |  |  |  | 1998-03-31
Edwards Engineering Corp. | Edwards Engineering Corp. | 710PFCW | Both Steam & Water | Oil | Power | FALSE | FALSE | 1 |  |  |  | No Match | No Match | No Match | No Match | Other | No Match |  | No Match |  | 137000 | [5 empty] | 80 |  |  |  |  | 74.9 |  | Non Federally-Regulated | 1988-03-17 |  |  |  | 1998-04-20
U.S. Boiler Co. | New Yorker Boiler Co. | PVCG60A | Water | Natural Gas | Induced Draft | FALSE | FALSE | 1 |  |  |  |  | None | Non-Condensing | Single-Stage | Cast Iron | Single-Speed |  |  |  | 175000 | 150000 | [9 empty] | 85.2 | 80 | Federally-Regulated Consumer Product | 2012-08-28 |  |  |  | 2012-11-16
Crown Boiler Co. | Crown | BWC120 | Water | Natural Gas | Induced Draft | FALSE | FALSE | 1 |  |  | TRUE | None | None | Condensing | Step Modulating | Other | Single-Speed | 0.13 | Standard |  | 120000 | 107000 | 40000 | 37000 | [7 empty] | 90 | 80 | Federally-Regulated Consumer Product | 2013-04-19 |  |  |  | 2014-01-14
Ajax Boiler, Inc. | Ajax | WGXFD-525 | Steam | Natural Gas | Power | FALSE | FALSE | 3 |  |  |  | No Match | No Match | No Match | No Match | Other | No Match |  | No Match |  | 525000 |  |  |  | 82 | 80 |  |  |  |  | 80 |  |  | Non Federally-Regulated | 1992-10-01 |  |  |  | 1992-10-27
Ajax Boiler, Inc. | Ajax | WGOXFD-3250 | Steam | Natural Gas | Power | FALSE | FALSE | 3 |  |  |  | No Match | No Match | No Match | No Match | Other | No Match |  | No Match |  | 3250000 |  |  |  | 82 | 80 |  |  |  |  | 80 |  |  | Non Federally-Regulated | 1992-10-01 |  |  |  | 1992-10-27
Unilux Manufacturing, Inc. | Unilux | ZF ZW 500 HS | Both Steam & Water | Combo (Natural Gas & Oil) | Power | FALSE | FALSE | 3 |  |  |  | No Match | No Match | No Match | No Match | Other | No Match |  | No Match |  | 5000000 |  | 2975000 |  | 83.5 | 80 |  |  | 10 |  | 82 |  |  | Federally-Regulated Commercial & Industrial Equipment | 1998-02-10 |  |  |  | 1998-03-31
Ajax Boiler, Inc. | Ajax | WEG1275W | Water | Natural Gas | Power | FALSE | TRUE | 3 |  |  |  | No Match | No Match | No Match | No Match | Other | No Match |  | No Match |  | 1210000 |  |  |  | 85 | 80 | [7 empty] | Federally-Regulated Commercial & Industrial Equipment | 1997-02-27 |  |  |  | 1998-04-20
Cleaver-Brooks | Cleaver-Brooks | FLX-700-500-160HW- | Steam | Oil | Power | FALSE | FALSE | 3 |  |  |  | No Match | No Match | No Match | No Match | Other | No Match |  | No Match |  | 6000000 |  |  |  | 80 |  |  |  | 25 |  |  |  |  | Non Federally-Regulated | 1992-10-27 |  |  |  | 1998-04-20
Edwards Engineering Corp. | Edwards Engineering Corp. | 1110PFB | Both Steam & Water | Oil | Power | FALSE |  | 1 |  |  |  | No Match | No Match | No Match | No Match | Other | No Match |  | No Match |  | 195000 | [5 empty] | 80 |  |  |  |  | 75.9 |  | Non Federally-Regulated | 1983-08-16 |  |  |  | 1998-04-20
Dunkirk | Pennco, Inc. | 1509HWD | Water | Natural Gas | No Match | TRUE | FALSE | 1 |  |  |  | No Match | No Match | No Match | No Match | Cast Iron | No Match |  | No Match |  | 280000 | [10 empty] | 80 |  | Federally-Regulated Consumer Product | 1998-08-27 |  |  |  | 1998-12-21
Bryan Steam Corp. | Bryan | CL-150-S-***-G | Steam | Natural Gas | No Match | TRUE | FALSE | 3 |  |  |  | No Match | No Match | No Match | No Match | Other | No Match |  | No Match |  | 1500000 |  |  |  | 80 | 80 | [7 empty] | Non Federally-Regulated | 1992-10-27 |  |  |  | 1998-04-20
Ajax Boiler, Inc. | Ajax | XFC1750W | Water | Combo (Natural Gas & Oil) | Power | FALSE | TRUE | 3 |  |  |  | No Match | No Match | No Match | No Match | Other | No Match |  | No Match |  | 1750000 |  |  |  | 80 | 80 | [7 empty] | Federally-Regulated Commercial & Industrial Equipment | 1997-02-27 |  |  |  | 1998-04-20
WM Technologies | Weil-McLain | EGH-95-W/S-PI | Steam | Natural Gas | No Match | FALSE | FALSE | 3 |  |  |  | No Match | No Match | No Match | No Match | Cast Iron | No Match |  | No Match |  | 400000 |  |  |  | 80 | 75 |  |  | 147 | 147 |  |  |  | Non Federally-Regulated | 1988-03-17 |  |  |  | 1998-04-20
Ajax Boiler, Inc. | Ajax | WGXFD-3750 | Steam | Natural Gas | Power | FALSE | FALSE | 3 |  |  |  |  | No Match | No Match | No Match | Other |  |  |  |  | 3750000 |  |  |  | 75.5 | 75 | [7 empty] | Non Federally-Regulated | 1988-03-17 |  |  |  | 1992-10-01
Thermo-Dynamics Boiler Co. | Columbia Boiler / Pottstown | CSFH-5200 | Water | Oil | Power | TRUE | FALSE | 1 |  |  |  | No Match | No Match | No Match | No Match | Cast Iron | No Match |  | No Match |  | 280000 | [10 empty] | 81 |  | Federally-Regulated Consumer Product | 2000-06-07 |  |  |  | 2000-08-01
Burnham Commercial | Burnham | (K/P)V73(S/L) | Water | Oil | Power | TRUE | FALSE | 1 |  |  |  | No Match | No Match | No Match | No Match | Cast Iron | No Match |  | No Match |  | 147000 | [10 empty] | 81.4 |  | Federally-Regulated Consumer Product | 2000-06-07 |  |  |  | 2001-04-03
Peerless Heater Co. | Peerless | 211A-08 | Steam | LPG | No Match | FALSE |  | 3 |  |  |  | No Match | No Match | No Match | No Match | Cast Iron | No Match |  | No Match |  | 1435000 |  |  |  | 80 |  |  | 75 | 3 | 352 |  |  |  | Non Federally-Regulated | 1986-06-04 |  |  |  | 1998-04-20
Crown Boiler Co. | Crown | CWI241E | Water | Natural Gas | Induced Draft | FALSE | FALSE | 1 |  |  |  |  | Stack Damper | Non-Condensing | Single-Stage | Cast Iron | Single-Speed |  |  |  | 241000 | 201000 | [9 empty] | 83.2 | 80 | Federally-Regulated Consumer Product | 2011-07-06 |  |  |  | 2012-11-16
Teledyne Laars | Laars | PH0715I | Steam | Natural Gas | No Match | FALSE | FALSE | 3 |  |  |  | No Match | No Match | No Match | No Match | Copper | No Match |  | No Match |  | 715000 |  |  |  | 81 | 75 |  |  | 5 | 147 |  |  |  | Non Federally-Regulated | 1988-03-17 |  |  |  | 1998-04-20
Dunkirk | Lennox | CVSB-8D | Steam | LPG | No Match | TRUE | FALSE | 1 |  |  |  | No Match | No Match | No Match | No Match | Cast Iron | No Match |  | No Match |  | 245000 | [10 empty] | 80.5 |  | Federally-Regulated Consumer Product | 1998-08-03 |  |  |  | 1998-08-27
Vaillant Corp. | Vaillant | GA100-14EI | Water | Natural Gas | No Match | FALSE | FALSE | 1 |  |  |  | No Match | No Match | No Match | No Match | Cast Iron | No Match |  | No Match |  | 140000 | [10 empty] | 83 |  | Federally-Regulated Consumer Product | 1994-03-24 |  |  |  | 1995-02-07
Ajax Boiler, Inc. | Ajax | OSGXH1250 | Steam | Natural Gas | No Match | FALSE | TRUE | 3 |  |  |  |  | No Match | No Match | No Match | Other |  |  |  |  | 1250000 |  |  |  | 75.5 | 75 | [7 empty] | Non Federally-Regulated | 1988-03-17 |  |  |  | 1998-04-20
Water Pik, Inc. | Laars | PH1430IN09*BA | Water | Natural Gas | No Match | FALSE | TRUE | 3 |  |  |  | No Match | No Match | No Match | No Match | Copper | No Match |  | No Match |  | 1430000 |  | 357500 |  | 82 | 80 |  |  | 5 |  | 82 |  |  | Federally-Regulated Commercial & Industrial Equipment | 2001-05-16 |  |  |  | 2001-05-30
Slant / Fin Corp. | Galaxy | GG100HP | Steam | Natural Gas | No Match | TRUE |  | 1 |  |  |  | No Match | No Match | No Match | No Match | Cast Iron | No Match |  | No Match |  | 100000 | [5 empty] | 80 |  | 147 | 147 |  | 72.6 |  | Non Federally-Regulated | 1986-06-04 |  |  |  | 1998-04-20
Burnham Commercial | Burnham | V74SR | Steam | Oil | Power | TRUE | FALSE | 1 |  |  |  | No Match | No Match | No Match | No Match | Cast Iron | No Match |  | No Match |  | 112000 | [10 empty] | 84 |  | Federally-Regulated Consumer Product | 1999-03-04 |  |  |  | 2000-08-01
Rite Engineering | Rite | 375SGO | Both Steam & Water | Oil | Power | FALSE | FALSE | 3 |  |  |  | No Match | No Match | No Match | No Match | Other | No Match |  | No Match |  | 3750000 |  |  |  | 80 | [8 empty] | Non Federally-Regulated | 1988-03-17 |  |  |  | 1992-10-14
Hydrotherm, Division of Mestek, Inc. | Multitemp | MR-360B-PV | Steam | Natural Gas | No Match | FALSE |  | 3 |  |  |  | No Match | No Match | No Match | No Match | Cast Iron | No Match |  | No Match |  | 360000 |  |  |  | 78 |  |  | 75 |  | 147 |  |  |  | Non Federally-Regulated | 1983-08-16 |  |  |  | 1986-06-04
Dunkirk | Crown | XBF-299SPD | Water | Natural Gas | No Match | TRUE | FALSE | 1 |  |  |  | No Match | No Match | No Match | No Match | Cast Iron | No Match |  | No Match |  | 299000 | [10 empty] | 83.2 |  | Federally-Regulated Consumer Product | 1998-02-06 |  |  |  | 1998-05-28
Ajax Boiler, Inc. | Ajax | XNG300W | Water | Natural Gas | No Match | FALSE | TRUE | 3 |  |  |  | No Match | No Match | No Match | No Match | Other | No Match |  | No Match |  | 300000 |  |  |  | 80 | 80 | [7 empty] | Federally-Regulated Commercial & Industrial Equipment | 1997-02-27 |  |  |  | 1998-04-20
Ajax Boiler, Inc. | Ajax | WEC450 | Water | Combo (Natural Gas & Oil) | Power | FALSE | FALSE | 3 |  |  |  | No Match | No Match | No Match | No Match | Other | No Match |  | No Match |  | 428000 |  | 325000 |  | 85 | 80 |  |  |  |  | 80 |  |  | Federally-Regulated Commercial & Industrial Equipment | 1997-01-07 |  |  |  | 1997-02-27
Rite Engineering | Rite | A550SO | Both Steam & Water | Oil | Power | FALSE | FALSE | 3 |  |  |  | No Match | No Match | No Match | No Match | Other | No Match |  | No Match |  | 5500000 |  |  |  | 80 | [8 empty] | Non Federally-Regulated | 1988-01-22 |  |  |  | 1988-03-17
Crown Boiler Co. | Crown | AWR280 | Water | LPG | Injection Type | FALSE | FALSE | 1 |  |  | TRUE |  | Stack Damper | Non-Condensing | Single-Stage | Cast Iron | Single-Speed |  |  |  | 280000 | 234000 | [9 empty] | 83.3 | 80 | Federally-Regulated Consumer Product | 2012-11-16 |  |  |  | 2013-04-19
Hydrotherm, Division of Mestek, Inc. | Hydrotherm | HY-60 | Water | Natural Gas | No Match | FALSE | FALSE | 1 |  |  |  | No Match | No Match | No Match | No Match | Cast Iron | No Match |  | No Match |  | 60000 | [5 empty] | 81.6 |  |  |  |  | 82.8 |  | Federally-Regulated Consumer Product | 1992-10-27 |  |  |  | 1998-04-20
NY Boiler, LLC dba New Yorker Boiler | New Yorker Boiler Co. | CG80C_C | Water | LPG | Induced Draft | TRUE | FALSE | 1 |  |  | TRUE |  | Stack Damper | Non-Condensing | Single-Stage | Cast Iron | Single-Speed |  |  |  | 232000 | 191000 | [9 empty] | 80.4 | 80 | Federally-Regulated Consumer Product | 2012-11-16 |  |  |  | 2013-04-19
Teledyne Laars | Teledyne Laars | JVS075PD(I/L) | Water | LPG | No Match | FALSE | FALSE | 1 |  |  |  | No Match | No Match | No Match | No Match | Other | No Match |  | No Match |  | 75000 | [10 empty] | 85.2 |  | Federally-Regulated Consumer Product | 1998-02-06 |  |  |  | 2001-05-16
WM Technologies | Weil-McLain | 968-W(T)/S(T) | Steam | Oil | Power | FALSE | FALSE | 3 |  |  |  | No Match | No Match | No Match | No Match | Cast Iron | No Match |  | No Match |  | 322000 |  |  |  | 85.5 |  |  |  | 147 |  |  |  |  | Non Federally-Regulated | 1988-03-17 |  |  |  | 1998-04-20
Burnham Commercial | Crown Boiler Co. | CWI138S | Water | Natural Gas | Induced Draft | TRUE | FALSE | 1 |  |  |  |  | Stack Damper | Non-Condensing | Single-Stage | Cast Iron | Single-Speed | 0.04 | Standard |  | 138000 | 115000 | [9 empty] | 81.6 | 80 | Federally-Regulated Consumer Product | 2007-11-14 |  |  |  | 2015-03-24
A.O. Smith Water Products Company | A O Smith Water Products | HW-0120-**3 | Steam | LPG | No Match | FALSE | FALSE | 1 |  |  |  | No Match | No Match | No Match | No Match | Copper | No Match |  | No Match |  | 115000 | [5 empty] | 80 |  |  |  |  | 69.1 | 65 | Non Federally-Regulated | 1988-03-17 |  |  |  | 1998-04-20
Lochinvar, LLC. | Lochinvar | CFN-1440 | Water | Natural Gas | Power | FALSE | TRUE | 3 |  |  |  | No Match | No Match | No Match | No Match | Copper | No Match |  | No Match |  | 1440000 |  | 1440000 |  | 85 | 80 |  |  |  |  | 85 |  |  | Federally-Regulated Commercial & Industrial Equipment | 1994-02-24 |  |  |  | 2007-12-12
Burnham Commercial | Burnham | K-5012B-WO | Water | Natural Gas | No Match | TRUE | FALSE | 3 |  |  |  | No Match | No Match | No Match | No Match | Cast Iron | No Match |  | No Match |  | 858000 |  |  |  | 80 | 80 |  |  | 30 |  |  |  |  | Non Federally-Regulated | 1992-10-27 |  |  |  | 1998-04-20
Thermo-Dynamics Boiler Co. | Thermo-Dynamics Boiler Co. | NYS-85 | Water | Oil | No Match | TRUE | FALSE | 1 |  |  |  | No Match | No Match | No Match | No Match | Other | No Match |  | No Match |  | 119000 | [10 empty] | 86 |  | Federally-Regulated Consumer Product | 2000-06-07 |  |  |  | 2002-04-02
Rite Engineering | Rite | 63W | Both Steam & Water | Natural Gas | No Match | FALSE | FALSE | 3 |  |  |  | No Match | No Match | No Match | No Match | Other | No Match |  | No Match |  | 630000 |  |  |  | 80 | 80 | [7 empty] | Federally-Regulated Commercial & Industrial Equipment | 1998-03-31 |  |  |  | 1998-04-20
ECR International, Ltd. | ECR International, Ltd. | OLSSC-299 | Water | Natural Gas | Pressure | FALSE | FALSE | 1 |  |  |  |  | None | Condensing | Step Modulating | Other | Single-Speed |  |  |  | 299000 | 273000 | [9 empty] | 94 | 80 | Federally-Regulated Consumer Product | 2013-11-14 |  |  |  | 2014-05-05
NY Boiler, LLC dba New Yorker Boiler | New Yorker Boiler Co. | CG70C_C | Water | LPG | Induced Draft | TRUE | FALSE | 1 |  |  |  |  | No Match | No Match | Single-Stage | No Match |  |  |  |  | 198000 | 163000 | [9 empty] | 80.4 | 80 | No Match | 2012-05-02 |  |  |  | 2012-05-08
Bryan Steam Corp. | Bryan | LM-750-S-G | Both Steam & Water | Natural Gas | No Match | FALSE | FALSE | 3 |  |  |  |  | No Match | No Match | No Match | Other |  |  |  |  | 7500000 |  |  |  | 75 | 75 | [7 empty] | Non Federally-Regulated | 1988-03-17 |  |  |  | 1998-04-20
Hydrotherm, Division of Mestek, Inc. | Hydrotherm | VGA-400BSP | Steam | Natural Gas | No Match | FALSE | FALSE | 3 |  |  |  | No Match | No Match | No Match | No Match | Cast Iron | No Match |  | No Match |  | 400000 |  | 400000 |  | 80 | 80 |  |  |  |  | 80 |  |  | Non Federally-Regulated | 1993-01-27 |  |  |  | 1997-02-27
Fulton Boiler Works | Fulton | FB015F | Steam | Combo (Natural Gas & Oil) | Power | FALSE | TRUE | 3 |  |  |  | No Match | No Match | No Match | No Match | Other | No Match |  | No Match |  | 630000 |  | 630000 |  | 82 | 80 |  |  |  |  | 82 |  |  | Federally-Regulated Commercial & Industrial Equipment | 1996-02-29 |  |  |  | 2009-03-12
Laars Heating Systems Company | Laars | PH1200EN09*BA | Water | Natural Gas | Induced Draft | FALSE | TRUE | 1 |  |  |  | None | None | Non-Condensing | Step Modulating | Copper | Single-Speed | 0.5 | Standard |  | 1200000 | 972000 | 300000 |  | 82 | 80 |  |  | 5 |  | 82 |  |  | Federally-Regulated Commercial & Industrial Equipment | 2005-11-30 |  |  |  | 2007-11-01
NY Boiler, LLC dba New Yorker Boiler | New Yorker Boiler Co. | CLW-4 | Water | Oil | Power | FALSE | FALSE | 1 |  |  |  |  | None | Non-Condensing | Single-Stage | Cast Iron | Single-Speed |  |  |  | 140000 | 118000 | [9 empty] | 83.1 | 80 | Federally-Regulated Consumer Product | 2012-04-02 |  |  |  | 2012-06-11
Parker Boiler Co. | Parker Boiler | T-2160 | Steam | Natural Gas | No Match | FALSE | FALSE | 3 |  |  |  |  | No Match | No Match | No Match | Other |  |  |  |  | 2160000 |  |  |  | 75 | 75 |  |  | 4 | 147 |  |  |  | Non Federally-Regulated | 1988-03-16 |  |  |  | 1988-03-17
Ace Buehler, Inc. | Ace Buehler | B15EO | Both Steam & Water | Natural Gas | No Match | FALSE | TRUE | 3 |  |  |  | No Match | No Match | No Match | No Match | Copper | No Match |  | No Match |  | 1425000 |  |  |  | 80.1 | 80 |  |  |  |  | 80.1 |  |  | Non Federally-Regulated | 1992-10-05 |  |  |  | 1995-07-13
Raypak, Inc. | Raypak | H(3,4)-HD401 | Water | Natural Gas | Induced Draft | FALSE | FALSE | 1 |  |  |  | None | None | Non-Condensing | Two-Stage Modulating | Copper |  |  |  |  | 399000 | 335000 | 239400000 |  | 84.3 | 80 | 84 | [6 empty] | Federally-Regulated Commercial & Industrial Equipment | 2010-03-16 |  |  |  | 2014-08-11
A.O. Smith Water Products Company | A O Smith Water Products | HW-1800S | Steam | Natural Gas | No Match | FALSE |  | 3 |  |  |  | No Match | No Match | No Match | No Match | Copper | No Match |  | No Match |  | 1800000 |  |  |  | 75 |  |  | 75 |  | 147 |  |  |  | Non Federally-Regulated | 1983-08-16 |  |  |  | 1998-04-20
Thermo-Dynamics Boiler Co. | Thermo-Dynamics Boiler Co. | S-100 | Water | Oil | No Match | TRUE | FALSE | 1 |  |  |  | No Match | No Match | No Match | No Match | Other | No Match |  | No Match |  | 140000 | [10 empty] | 84.2 |  | Federally-Regulated Consumer Product | 2000-09-27 |  |  |  | 2002-04-02
Dunkirk | Bryant | BW5AAH000210ABAA | Water | Oil | Power | TRUE | FALSE | 1 |  |  |  | No Match | No Match | No Match | No Match | Cast Iron | No Match |  | No Match |  | 245000 | [10 empty] | 84.8 |  | Federally-Regulated Consumer Product | 1997-02-27 |  |  |  | 1998-04-20
Peerless Heater Co. | Peerless | G-705FDA* | Steam | Natural Gas | Power | FALSE | FALSE | 3 |  |  |  |  | No Match | No Match | No Match | Cast Iron |  |  |  |  | 721000 |  |  |  | 79.9 | 75 | [7 empty] | Non Federally-Regulated | 1988-03-17 |  |  |  | 1998-04-20
Viessmann Manufacturing Co., Inc. | Viessmann Manufacturing | VB2-50 | Water | LPG | Power | FALSE | FALSE | 1 |  |  |  | No Match | No Match | No Match | No Match | Other | No Match |  | No Match |  | 238000 | [10 empty] | 83.3 |  | Federally-Regulated Consumer Product | 2001-03-01 |  |  |  | 2002-06-04
Ajax Boiler, Inc. | Ajax | WEC525 | Water | Combo (Natural Gas & Oil) | Power | FALSE | FALSE | 3 |  |  |  | No Match | No Match | No Match | No Match | Other | No Match |  | No Match |  | 499000 |  |  |  | 85 | 80 | [7 empty] | Federally-Regulated Commercial & Industrial Equipment | 1997-02-27 |  |  |  | 1998-04-20
Dunkirk | Dunkirk | PSB-3D | Steam | Natural Gas | No Match | FALSE | FALSE | 1 |  |  |  | No Match | No Match | No Match | No Match | Cast Iron | No Match |  | No Match |  | 75000 | [10 empty] | 82.7 |  | Federally-Regulated Consumer Product | 1998-02-06 |  |  |  | 1998-12-21
Peerless Heater Co. | Peerless | O-710FDA* | Steam | Oil | Power | FALSE |  | 3 |  |  |  | No Match | No Match | No Match | No Match | Cast Iron | No Match |  | No Match |  | 1512000 |  |  |  | 80.9 | [8 empty] | Non Federally-Regulated | 1983-08-16 |  |  |  | 1998-04-20
Rite Engineering | Rite | 840WGO | Both Steam & Water | Oil | Power | FALSE | FALSE | 3 |  |  |  | No Match | No Match | No Match | No Match | Other | No Match |  | No Match |  | 8400000 |  |  |  | 80 | [8 empty] | Non Federally-Regulated | 1988-01-22 |  |  |  | 1988-03-17
Ajax Boiler, Inc. | Ajax | WGB-9000-D | Steam | Natural Gas | No Match | FALSE | FALSE | 3 |  |  |  |  | No Match | No Match | No Match | Other |  |  |  |  | 9000000 |  |  |  | 75.5 | 75 | [7 empty] | Non Federally-Regulated | 1988-03-17 |  |  |  | 1992-10-01
Rite Engineering | Rite | 700WGO | Both Steam & Water | Combo (Natural Gas & Oil) | Power | FALSE | FALSE | 3 |  |  |  | No Match | No Match | No Match | No Match | Other | No Match |  | No Match |  | 7000000 |  | 2333333 |  | 80 | 80 |  |  |  | 147 | 80 |  |  | Non Federally-Regulated | 1992-10-14 |  |  |  | 1998-03-31
Ajax Boiler, Inc. | Ajax | WOFD-4500 | Steam | Oil | Power | FALSE | FALSE | 3 |  |  |  | No Match | No Match | No Match | No Match | Other | No Match |  | No Match |  | 4500000 |  |  |  | 75.5 | [8 empty] | Non Federally-Regulated | 1988-03-17 |  |  |  | 1992-10-01
Slant / Fin Corp. | Galaxy | GG250HP | Steam | Natural Gas | No Match | TRUE |  | 1 |  |  |  | No Match | No Match | No Match | No Match | Cast Iron | No Match |  | No Match |  | 250000 | [5 empty] | 80 |  | 147 | 147 |  | 73.8 |  | Non Federally-Regulated | 1986-06-04 |  |  |  | 1998-04-20
Teledyne Laars | Laars | VW0625MN20***** | Water | Natural Gas | Power | FALSE | FALSE | 3 |  |  |  | No Match | No Match | No Match | No Match | Copper | No Match |  | No Match |  | 625000 |  |  |  | 85 | 80 |  |  | 5 |  |  |  |  | Federally-Regulated Commercial & Industrial Equipment | 1997-02-27 |  |  |  | 1998-04-20
Thermo-Dynamics Boiler Co. | Columbia Boiler / Pottstown | CDV-50 | Water | Natural Gas | Power | TRUE | FALSE | 1 |  |  |  | No Match | No Match | No Match | No Match | Cast Iron | No Match |  | No Match |  | 50000 | [10 empty] | 83 |  | Federally-Regulated Consumer Product | 2000-06-07 |  |  |  | 2001-11-01
Burnham Commercial | Burnham | PF-506-W | Water | Oil | Power | FALSE | FALSE | 3 |  |  |  | No Match | No Match | No Match | No Match | Cast Iron | No Match |  | No Match |  | 1162000 |  | 700000 |  | 84 | 83 |  |  |  |  | 86 |  |  | Federally-Regulated Commercial & Industrial Equipment | 1996-03-13 |  |  |  | 2007-12-12
Camus Hydronics | Camus Hydronics | DRW-3000 | Water | Natural Gas | Power | FALSE | FALSE | 1 |  |  |  |  | None | Condensing | Step Modulating | Other |  |  |  |  | 3000000 | 2835000 |  |  | 94.5 |  | 94.5 | [6 empty] | Federally-Regulated Commercial & Industrial Equipment | 2014-09-05 |  |  |  | 2014-10-21
Ajax Boiler, Inc. | Ajax | HI-C300W | Steam | Combo (Natural Gas & Oil) | Power | FALSE | TRUE | 3 |  |  |  | No Match | No Match | No Match | No Match | Other | No Match |  | No Match |  | 300000 |  |  |  | 80 | 80 | [7 empty] | Federally-Regulated Commercial & Industrial Equipment | 1998-03-31 |  |  |  | 1998-04-20
RBI Water Heaters | 8900 Series | WH420E***** | Both Steam & Water | Natural Gas | No Match | FALSE | FALSE | 3 |  |  |  | No Match | No Match | No Match | No Match | Copper | No Match |  | No Match |  | 420000 |  | 210000 |  | 82 | 80 |  |  |  |  | 80 |  |  | Federally-Regulated Commercial & Industrial Equipment | 1996-12-18 |  |  |  | 1997-02-27
Water Pik, Inc. | Laars | VW1430EP09CBA | Water | LPG | No Match | FALSE | TRUE | 3 |  |  |  | No Match | No Match | No Match | No Match | Copper | No Match |  | No Match |  | 1430000 |  | 1430000 |  | 82 | 80 |  |  | 5 |  | 82 |  |  | Federally-Regulated Commercial & Industrial Equipment | 2001-05-30 |  |  |  | 2001-11-21
Burnham Commercial | Burnham | K-5013B-S0 | Steam | Natural Gas | No Match | TRUE | FALSE | 3 |  |  |  |  | No Match | No Match | No Match | Cast Iron |  |  |  |  | 936000 |  |  |  | 80 | 80 |  |  | 30 | 147 | 80 |  |  | Non Federally-Regulated | 1992-06-22 |  |  |  | 1994-06-08
U.S. Boiler Co. | U.S. Boiler Co. | MPO-IQ84 | Water | Oil | Power | FALSE | FALSE | 1 |  |  |  |  | None | Non-Condensing | Single-Stage | Cast Iron |  |  |  |  | 84000 | 74000 | [9 empty] | 87 | 80 | Federally-Regulated Consumer Product | 2012-06-11 |  |  |  | 2012-11-16
Crown Boiler Co. | Crown Boiler Co. | CTPB-3 | Water | Oil | Pressure | FALSE | FALSE | 1 |  | TRUE | TRUE |  | None | Non-Condensing | Single-Stage | Cast Iron | Single-Speed |  |  |  | 105000 | 92000 | [9 empty] | 86.6 | 84 | Federally-Regulated Consumer Product | 2015-04-20 |  |  |  | 2015-04-20
Water Pik, Inc. | Laars | HH1670I | Steam | LPG | No Match | TRUE | FALSE | 3 |  |  |  | No Match | No Match | No Match | No Match | Copper | No Match |  | No Match |  | 1670000 |  | 1670000 |  | 81 | 80 |  |  | 350 |  | 81 |  |  | Federally-Regulated Commercial & Industrial Equipment | 2001-05-16 |  |  |  | 2001-05-30
Lochinvar, LLC. | Lochinvar | CBL0760 | Both Steam & Water | LPG | No Match | FALSE | FALSE | 3 |  |  |  | No Match | No Match | No Match | No Match | Copper | No Match |  | No Match |  | 668800 |  |  |  | 75 | 75 |  |  |  | 352 |  |  |  | Non Federally-Regulated | 1988-02-06 |  |  |  | 1992-08-28
Burnham Commercial | Burnham | K-5009B-S0 | Steam | Natural Gas | No Match | TRUE | FALSE | 3 |  |  |  |  | No Match | No Match | No Match | Cast Iron |  |  |  |  | 624000 |  |  |  | 80 | 80 |  |  | 14 | 147 | 80 |  |  | Non Federally-Regulated | 1992-06-22 |  |  |  | 1994-06-08
Hydrotherm, Division of Mestek, Inc. | Hydrotherm | HC-85E-V | Water | Natural Gas | No Match | TRUE | FALSE | 1 |  |  |  | No Match | No Match | No Match | No Match | Cast Iron | No Match |  | No Match |  | 85000 | [10 empty] | 81.6 |  | Federally-Regulated Consumer Product | 1997-02-27 |  |  |  | 1998-04-20
Dunkirk | Lennox | CWB-5D | Water | Natural Gas | No Match | FALSE | FALSE | 1 |  |  |  | No Match | No Match | No Match | No Match | Cast Iron | No Match |  | No Match |  | 140000 | [10 empty] | 81.3 |  | Federally-Regulated Consumer Product | 1998-02-06 |  |  |  | 1999-10-22
Ajax Boiler, Inc. | Ajax | DFC100 | Water | Combo (Natural Gas & Oil) | Power | FALSE | FALSE | 3 |  |  |  | No Match | No Match | No Match | No Match | Other | No Match |  | No Match |  | 4200000 |  | 1700000 |  | 80 | 80 |  |  |  |  | 80 |  |  | Federally-Regulated Commercial & Industrial Equipment | 1997-01-07 |  |  |  | 1997-02-27
WM Technologies | Weil-McLain | P-SGO-6 | Steam | Oil | Power | TRUE | FALSE | 1 |  |  |  | No Match | No Match | No Match | No Match | Cast Iron | No Match |  | No Match |  | 245000 | [10 empty] | 83.7 |  | Federally-Regulated Consumer Product | 2001-04-12 |  |  |  | 2002-04-02
Bryan Steam Corp. | Bryan | L-28-W-FDG | Both Steam & Water | LPG | Power | FALSE | FALSE | 3 |  |  |  | No Match | No Match | No Match | No Match | Other | No Match |  | No Match |  | 1950000 |  |  |  | 78 | 75 |  |  |  | 352 |  |  |  | Non Federally-Regulated | 1988-03-17 |  |  |  | 1998-04-20
Ajax Boiler, Inc. | Ajax | OSGXB5500 | Steam | Natural Gas | No Match | FALSE | TRUE | 3 |  |  |  | No Match | No Match | No Match | No Match | Other | No Match |  | No Match |  | 5500000 |  |  |  | 80 | 80 |  |  |  |  | 80 |  |  | Non Federally-Regulated | 1992-10-27 |  |  |  | 1996-02-29
NY Thermal Inc. | Hydrotherm | GX200 | Water | LPG | Power | FALSE | FALSE | 1 |  |  |  |  | None | Condensing | Step Modulating | Other |  |  |  |  | 199000 | 182000 | [9 empty] | 95.1 | 80 | Federally-Regulated Consumer Product | 2011-08-22 |  |  |  | 2011-12-30
IBC Technologies | IBC Technologies | SL 30-175 | Water | LPG | Power | FALSE | FALSE | 1 |  |  |  |  | None | Condensing | Step Modulating | Other | Multiple-Speed |  |  |  | 175000 | 162000 | [9 empty] | 96.1 | 80 | Federally-Regulated Consumer Product | 2012-11-16 |  |  |  | 2013-07-10
Ajax Boiler, Inc. | Ajax | OWOFD4250 | Steam | Oil | Power | FALSE | TRUE | 3 |  |  |  | No Match | No Match | No Match | No Match | Other | No Match |  | No Match |  | 4250000 |  |  |  | 82 | [5 empty] | 80 |  |  | Non Federally-Regulated | 1992-10-01 |  |  |  | 1992-10-27
Ajax Boiler, Inc. | Ajax | OWGOFD9500 | Steam | Natural Gas | Power | FALSE | TRUE | 3 |  |  |  | No Match | No Match | No Match | No Match | Other | No Match |  | No Match |  | 9500000 |  |  |  | 82 | 80 |  |  |  |  | 80 |  |  | Non Federally-Regulated | 1992-10-01 |  |  |  | 1992-10-27
Dunkirk | Bryant | BW3AAP000150AAAA | Water | LPG | No Match | FALSE | FALSE | 1 |  |  |  | No Match | No Match | No Match | No Match | Cast Iron | No Match |  | No Match |  | 150000 | [10 empty] | 82.7 |  | Federally-Regulated Consumer Product | 1997-02-27 |  |  |  | 1998-04-20
Hydrotherm, Division of Mestek, Inc. | Hydrotherm | VGA-350BSP | Steam | Natural Gas | No Match | FALSE | FALSE | 3 |  |  |  | No Match | No Match | No Match | No Match | Cast Iron | No Match |  | No Match |  | 350000 |  | 350000 |  | 80 | 80 |  |  |  |  | 80 |  |  | Non Federally-Regulated | 1993-01-27 |  |  |  | 1997-02-27
PB Heat, LLC | PB Heat, LLC | 63-04L-STDG-W | Water | LPG | Injection Type | TRUE | FALSE | 1 |  |  | TRUE | Draft Diverter | Stack Damper | Non-Condensing | Single-Stage | Cast Iron | Single-Speed |  | Standard |  | 147500 | 123000 | [9 empty] | 81.4 | 80 | Federally-Regulated Consumer Product | 2013-04-19 |  |  |  | 2014-01-14
Ajax Boiler, Inc. | Ajax | HFC8000W | Steam | Combo (Natural Gas & Oil) | Power | FALSE | TRUE | 3 |  |  |  | No Match | No Match | No Match | No Match | Other | No Match |  | No Match |  | 8000000 |  | 3200000 |  | 80 | 80 |  |  |  |  | 80 |  |  | Federally-Regulated Commercial & Industrial Equipment | 1997-01-07 |  |  |  | 2009-03-12
Dunkirk | Dunkirk | DPFG-6T2-133W | Water | Natural Gas | No Match | FALSE | TRUE | 1 |  |  |  | No Match | No Match | No Match | No Match | Cast Iron | No Match |  | No Match |  | 133000 | [10 empty] | 81 |  | Federally-Regulated Consumer Product | 1998-02-06 |  |  |  | 1998-05-28
Axeman-Anderson Co. | Axeman-Anderson Co. | 149POD-2 | Steam | Oil | Power | FALSE | FALSE | 1 |  |  |  | No Match | No Match | No Match | No Match | Other | No Match |  | No Match |  | 280000 | [10 empty] | 84.7 |  | Federally-Regulated Consumer Product | 1998-03-31 |  |  |  | 1998-04-20
Laars Heating Systems Company | Laars | PH0400CP12*B | Water | LPG | Induced Draft | FALSE | TRUE | 1 |  |  |  | None | None | Non-Condensing | Two-Stage Modulating | Copper | Single-Speed | 0.17 | Standard |  | 399000 | 340000 | 100000 |  | 83 | 80 |  |  | 5 |  | 82 |  |  | Federally-Regulated Commercial & Industrial Equipment | 2005-11-30 |  |  |  | 2007-11-01
Rite Engineering | Rite | 105MG | Both Steam & Water | Natural Gas | Power | FALSE |  | 3 |  |  |  | No Match | No Match | No Match | No Match | Other | No Match |  | No Match |  | 1050000 |  |  |  | 80 |  |  | 75 |  | 147 |  |  |  | Non Federally-Regulated | 1983-08-16 |  |  |  | 1998-04-20
Hydrotherm, Division of Mestek, Inc. | Hydrotherm | HWX-195-CON | Water | LPG | Injection Type | TRUE | FALSE | 1 |  |  | TRUE |  | Stack Damper | Non-Condensing | Single-Stage | Cast Iron | Single-Speed |  |  |  | 195000 | 160000 | [9 empty] | 80.5 | 80 | Federally-Regulated Consumer Product | 2013-04-19 |  |  |  | 2014-01-14
Dunkirk | Lennox | CVWB-5D | Water | Natural Gas | No Match | TRUE | FALSE | 1 |  |  |  | No Match | No Match | No Match | No Match | Cast Iron | No Match |  | No Match |  | 140000 | [10 empty] | 80.3 |  | Federally-Regulated Consumer Product | 1998-02-06 |  |  |  | 1998-05-28
Dunkirk | Dunkirk | DPFG-5T-212 | Water | Natural Gas | No Match | FALSE | FALSE | 1 |  |  |  | No Match | No Match | No Match | No Match | Cast Iron | No Match |  | No Match |  | 212000 | [10 empty] | 82.1 |  | Federally-Regulated Consumer Product | 1998-02-06 |  |  |  | 2000-06-07
Bryan Steam Corp. | Bryan | FC-2700-W | Both Steam & Water | Natural Gas | No Match | FALSE |  | 3 |  |  |  | No Match | No Match | No Match | No Match | Other | No Match |  | No Match |  | 2700000 |  |  |  | 75 |  |  | 75 |  | 147 |  |  |  | Non Federally-Regulated | 1981-08-26 |  |  |  | 1998-04-20
Teledyne Laars | Teledyne Laars | PH0175CN01CB | Water | Natural Gas | No Match | TRUE | FALSE | 1 |  |  |  | No Match | No Match | No Match | No Match | Other | No Match |  | No Match |  | 175000 | [10 empty] | 80.6 |  | Federally-Regulated Consumer Product | 1998-08-03 |  |  |  | 1998-08-27
Hydrotherm, Division of Mestek, Inc. | Hydrotherm | VGA-175BS-PV | Steam | Natural Gas | No Match | FALSE |  | 1 |  |  |  | No Match | No Match | No Match | No Match | Cast Iron | No Match |  | No Match |  | 175000 | [5 empty] | 77.7 |  |  | 147 |  | 76.2 |  | Non Federally-Regulated | 1986-06-04 |  |  |  | 1998-04-20
Slant / Fin Corp. | Galaxy | GG250HEDS | Steam | Natural Gas | No Match | FALSE | FALSE | 1 |  |  |  | No Match | No Match | No Match | No Match | Other | No Match |  | No Match |  | 250000 | [5 empty] | 80 |  |  |  |  | 83.4 | 65 | Non Federally-Regulated | 1988-03-17 |  |  |  | 1998-04-20
Slant / Fin Corp. | Slant / Fin | GG-100HEDS | Water | Natural Gas | No Match | FALSE | FALSE | 1 |  |  |  | No Match | No Match | No Match | No Match | Cast Iron | No Match |  | No Match |  | 100000 | [10 empty] | 82.7 |  | Federally-Regulated Consumer Product | 1997-02-27 |  |  |  | 1998-04-20
Peerless Heater Co. | Peerless | 211A-39-SI | Steam | Natural Gas | No Match | FALSE | FALSE | 3 |  |  |  | No Match | No Match | No Match | No Match | Cast Iron | No Match |  | No Match |  | 7980000 |  |  |  | 80 | 80 |  |  | 15 |  |  |  |  | Non Federally-Regulated | 1992-10-27 |  |  |  | 1998-04-20
Dunkirk | Pennco, Inc. | 4KS1.50 | Steam | Oil | Power | TRUE | FALSE | 1 |  |  |  | No Match | No Match | No Match | No Match | Cast Iron | No Match |  | No Match |  | 210000 | [10 empty] | 82.3 |  | Federally-Regulated Consumer Product | 1998-07-01 |  |  |  | 1998-08-03
Bryan Steam Corp. | Bryan | CL- 7S-W-FDO | Both Steam & Water | Oil | Power | FALSE | FALSE | 3 |  |  |  | No Match | No Match | No Match | No Match | Other | No Match |  | No Match |  | 750000 |  |  |  | 80 | [8 empty] | Non Federally-Regulated | 1992-10-27 |  |  |  | 1998-04-20
Ajax Boiler, Inc. | Ajax | OSGOXFD350 | Steam | Oil | Power | FALSE | TRUE | 3 |  |  |  | No Match | No Match | No Match | No Match | Other | No Match |  | No Match |  | 350000 |  |  |  | 81 | [5 empty] | 80 |  |  | Non Federally-Regulated | 1992-10-01 |  |  |  | 1992-10-27
Ajax Boiler, Inc. | Ajax | SGXFD-800 | Steam | Natural Gas | Power | FALSE | FALSE | 3 |  |  |  | No Match | No Match | No Match | No Match | Other | No Match |  | No Match |  | 800000 |  |  |  | 81 | 80 |  |  |  |  | 80 |  |  | Non Federally-Regulated | 1992-10-01 |  |  |  | 1992-10-27
AMTI | Heatmaker | 60HW | Both Steam & Water | Natural Gas | Power | FALSE | FALSE | 1 |  |  |  | No Match | No Match | No Match | No Match | Copper | No Match |  | No Match |  | 60000 | [5 empty] | 87.5 |  |  |  |  | 87 | 65 | Non Federally-Regulated | 1988-03-17 |  |  |  | 1998-04-20
Ajax Boiler, Inc. | Ajax | DFC30W | Water | Combo (Natural Gas & Oil) | Power | FALSE | TRUE | 3 |  |  |  | No Match | No Match | No Match | No Match | Other | No Match |  | No Match |  | 1260000 |  |  |  | 80 | 80 | [7 empty] | Federally-Regulated Commercial & Industrial Equipment | 1997-02-27 |  |  |  | 1998-04-20
Water Pik, Inc. | Waterpik Technologies, Inc. | CB- M2- 250 | Water | Natural Gas | Power | FALSE | FALSE | 1 |  |  |  | No Match | No Match | No Match | No Match | Other | No Match |  | No Match |  | 250000 | [10 empty] | 88.1 |  | Federally-Regulated Consumer Product | 2000-12-04 |  |  |  | 2001-01-30
Ajax Boiler, Inc. | Ajax | WOXFD-8500 | Steam | Oil | Power | FALSE | FALSE | 3 |  |  |  | No Match | No Match | No Match | No Match | Other | No Match |  | No Match |  | 8500000 |  |  |  | 82 | [5 empty] | 80 |  |  | Non Federally-Regulated | 1992-10-01 |  |  |  | 1996-03-13
Dunkirk | Ultimate Engineering / Division of Dunkirk | PF03T2-.95W | Water | Oil | Power | TRUE | TRUE | 1 |  |  |  | No Match | No Match | No Match | No Match | Cast Iron | No Match |  | No Match |  | 133000 | [10 empty] | 80.1 |  | Federally-Regulated Consumer Product | 1998-05-28 |  |  |  | 1998-07-01
Ajax Boiler, Inc. | Ajax | HFC15000 | Steam | Combo (Natural Gas & Oil) | Power | FALSE | FALSE | 3 |  |  |  | No Match | No Match | No Match | No Match | Other | No Match |  | No Match |  | 15000000 |  | 6000000 |  | 80 | 80 |  |  |  |  | 80 |  |  | Federally-Regulated Commercial & Industrial Equipment | 1997-01-07 |  |  |  | 1997-02-27
PVI Industries , LLC | PVI | 30 SBHE 50A-TP | Steam | Natural Gas | No Match | FALSE | FALSE | 3 |  |  |  | No Match | No Match | No Match | No Match | Other | No Match |  | No Match |  | 1200000 |  | 300000 |  | 84 | 80 |  |  |  |  | 85 |  |  | Federally-Regulated Commercial & Industrial Equipment | 1996-03-13 |  |  |  | 1998-03-31
Axeman-Anderson Co. | Axeman-Anderson Co. | 87NPO-UD | Water | Oil | Power | FALSE | FALSE | 1 |  |  |  | No Match | No Match | No Match | No Match | Other | No Match |  | No Match |  | 154000 | [10 empty] | 87.2 |  | Federally-Regulated Consumer Product | 1997-02-27 |  |  |  | 1998-02-06
Bryan Steam Corp. | Bryan | HECL-180-W-FDG | Water | Natural Gas | Power | FALSE | FALSE | 3 |  |  |  | No Match | No Match | No Match | No Match | Other | No Match |  | No Match |  | 1800000 |  |  |  | 85 | 80 |  |  |  |  | 85 |  |  | Non Federally-Regulated | 1992-10-16 |  |  |  | 1992-10-27
Dunkirk | Dunkirk | PVSB-5D | Steam | Natural Gas | No Match | TRUE | FALSE | 1 |  |  |  | No Match | No Match | No Match | No Match | Cast Iron | No Match |  | No Match |  | 150000 | [10 empty] | 79.2 |  | Federally-Regulated Consumer Product | 1998-07-01 |  |  |  | 1998-08-03
Hydronic Technology, Inc. | Hytech | HT 8 NE | Both Steam & Water | Natural Gas | No Match | FALSE |  | 1 |  |  |  | No Match | No Match | No Match | No Match | Copper | No Match |  | No Match |  | 42500 | [5 empty] | 83.7 |  |  | 147 |  | 82.7 |  | Non Federally-Regulated | 1986-06-04 |  |  |  | 1998-04-20
Slant / Fin Corp. | Slant / Fin | GG-150HEDS | Water | Natural Gas | No Match | FALSE | FALSE | 1 |  |  |  | No Match | No Match | No Match | No Match | Cast Iron | No Match |  | No Match |  | 150000 | [10 empty] | 82.9 |  | Federally-Regulated Consumer Product | 1997-02-27 |  |  |  | 1998-04-20
Peerless Heater Co. | Peerless | MMW-145A*** | Steam | Natural Gas | No Match | FALSE |  | 1 |  |  |  | No Match | No Match | No Match | No Match | Cast Iron | No Match |  | No Match |  | 145000 | [5 empty] | 75.8 |  | 3 | 147 |  | 70 |  | Non Federally-Regulated | 1984-11-27 |  |  |  | 1998-04-20
Teledyne Laars | Laars | HH1200IN09CBA | Water | Natural Gas | No Match | FALSE | FALSE | 3 |  |  |  | No Match | No Match | No Match | No Match | Copper | No Match |  | No Match |  | 1200000 |  |  |  | 82 | 80 |  |  | 5 |  |  |  |  | Non Federally-Regulated | 1992-10-27 |  |  |  | 1998-04-20
Peerless Heater Co. | Peerless | 85-140HD | Water | Natural Gas | No Match | FALSE | FALSE | 1 |  |  |  | No Match | No Match | No Match | No Match | Cast Iron | No Match |  | No Match |  | 140000 | [10 empty] | 81.1 |  | Federally-Regulated Consumer Product | 1997-02-27 |  |  |  | 1998-04-20
Raypak, Inc. | Raytherm | 3500H | Steam | Natural Gas | No Match | FALSE | FALSE | 3 |  |  |  |  | No Match | No Match | No Match | Copper |  |  |  |  | 3500000 |  |  |  | 80 | 75 | [7 empty] | Non Federally-Regulated | 1988-03-17 |  |  |  | 1998-04-20
Hydrotherm, Division of Mestek, Inc. | Hydrotherm | MG-2310 | Water | Natural Gas | No Match | TRUE | FALSE | 3 |  |  |  | No Match | No Match | No Match | No Match | Cast Iron | No Match |  | No Match |  | 2310000 |  |  |  | 81.3 | 80 |  |  |  |  | 81.3 |  |  | Non Federally-Regulated | 1993-01-14 |  |  |  | 1993-01-27
Bosch Thermotechnology Corp. | Bosch Thermotechnology Corp. | GB 142 60 | Water | Natural Gas | Injection Type | FALSE | FALSE | 1 |  |  |  |  | None | Condensing | Step Modulating | Other | Multiple-Speed |  |  |  | 215000 | 193000 | [9 empty] | 96 | 80 | Federally-Regulated Consumer Product | 2011-07-06 |  |  |  | 2013-04-19
Teledyne Laars | Laars | HH2000IN18A* | Water | Natural Gas | No Match | FALSE | FALSE | 3 |  |  |  |  | No Match | No Match | No Match | Copper |  |  |  |  | 1999900 |  |  |  | 82 | 80 |  |  | 5 | 147 | 82 |  |  | Non Federally-Regulated | 1992-05-11 |  |  |  | 1992-06-23
A.O. Smith Water Products Company | A O Smith Water Products | BC-0160 PROPANE IID | Steam | LPG | No Match | FALSE |  | 1 |  |  |  | No Match | No Match | No Match | No Match | Copper | No Match |  | No Match |  | 160000 | [5 empty] | 60 | 75 | [5 empty] | Non Federally-Regulated | 1981-08-26 |  |  |  | 1998-04-20
Dunkirk | Ultimate Engineering / Division of Dunkirk | PFO-6T-.95 | Water | Oil | Power | TRUE | FALSE | 1 |  |  |  | No Match | No Match | No Match | No Match | Cast Iron | No Match |  | No Match |  | 133000 | [10 empty] | 87.5 |  | Federally-Regulated Consumer Product | 1998-07-01 |  |  |  | 1998-08-03
Burnham Commercial | Burnham | 210B(V) | Water | Natural Gas | No Match | TRUE | FALSE | 1 |  |  |  | No Match | No Match | No Match | No Match | Cast Iron | No Match |  | No Match |  | 299000 | [10 empty] | 80.7 |  | Federally-Regulated Consumer Product | 1998-07-01 |  |  |  | 1998-08-03
Hydrotherm, Division of Mestek, Inc. | Hydrotherm | VG-125BW-PV | Steam | Natural Gas | No Match | FALSE |  | 1 |  |  |  | No Match | No Match | No Match | No Match | Cast Iron | No Match |  | No Match |  | 125000 | [5 empty] | 79.2 |  |  | 147 |  | 77.3 |  | Non Federally-Regulated | 1986-06-04 |  |  |  | 1998-04-20
WM Technologies | Weil-McLain | EGH-115-PI | Steam | Natural Gas | No Match | FALSE | FALSE | 3 |  |  |  |  | No Match | No Match | No Match | Cast Iron |  |  |  |  | 500000 |  |  |  | 80 | 80 |  |  | 10 | 147 | 80 |  |  | Non Federally-Regulated | 1992-06-22 |  |  |  | 1992-10-27
Allied Engineering Co. | Super Hot | MG75*** | Water | Natural Gas | No Match | FALSE | TRUE | 1 |  |  |  | No Match | No Match | No Match | No Match | Copper | No Match |  | No Match |  | 75000 | [10 empty] | 84.6 |  | Federally-Regulated Consumer Product | 1998-03-31 |  |  |  | 1998-04-20
Dunkirk | Metzger Machine Corp. | GP-175D | Water | Natural Gas | No Match | TRUE | FALSE | 1 |  |  |  | No Match | No Match | No Match | No Match | Cast Iron | No Match |  | No Match |  | 175000 | [10 empty] | 80.2 |  | Federally-Regulated Consumer Product | 2000-06-07 |  |  |  | 2001-04-12
Dunkirk | Compu-Aire | 61BWB070A | Steam | Natural Gas | No Match | FALSE | FALSE | 1 |  |  |  | No Match | No Match | No Match | No Match | Cast Iron | No Match |  | No Match |  | 70000 | [5 empty] | 80 |  | 5 |  |  | 80.1 |  | Federally-Regulated Consumer Product | 1992-10-27 |  |  |  | 1998-04-20
Rite Engineering | Rite | 165WGO | Both Steam & Water | Oil | Power | FALSE | FALSE | 3 |  |  |  | No Match | No Match | No Match | No Match | Other | No Match |  | No Match |  | 1650000 |  |  |  | 80 | [8 empty] | Non Federally-Regulated | 1988-03-17 |  |  |  | 1992-10-14
Dunkirk | Lennox | CSB-5D | Steam | LPG | No Match | FALSE | FALSE | 1 |  |  |  | No Match | No Match | No Match | No Match | Cast Iron | No Match |  | No Match |  | 140000 | [10 empty] | 80.6 |  | Federally-Regulated Consumer Product | 1998-02-06 |  |  |  | 1999-10-22
Teledyne Laars | Teledyne Laars | PH0175CP01KB | Water | LPG | No Match | TRUE | FALSE | 1 |  |  |  | No Match | No Match | No Match | No Match | Other | No Match |  | No Match |  | 175000 | [10 empty] | 81.6 |  | Federally-Regulated Consumer Product | 1998-05-28 |  |  |  | 1998-07-01
Ajax Boiler, Inc. | Ajax | HFG2750 | Steam | Natural Gas | Power | FALSE | FALSE | 3 |  |  |  | No Match | No Match | No Match | No Match | Other | No Match |  | No Match |  | 2750000 |  | 1100000 |  | 80 | 80 |  |  |  |  | 80 |  |  | Federally-Regulated Commercial & Industrial Equipment | 1997-01-07 |  |  |  | 1997-02-27
Peerless Heater Co. | Peerless | MIH-06-SPRK | Water | Natural Gas | No Match | FALSE | FALSE | 1 |  |  |  | No Match | No Match | No Match | No Match | Cast Iron | No Match |  | No Match |  | 162500 | [10 empty] | 83 |  | Federally-Regulated Consumer Product | 1999-03-04 |  |  |  | 2002-12-02
A.O. Smith Water Products Company | A O Smith Water Products | HWD-0800 | Steam | Natural Gas | No Match | FALSE | FALSE | 3 |  |  |  |  | No Match | No Match | No Match | Copper |  |  |  |  | 800000 |  |  |  | 75 | 75 | [7 empty] | Non Federally-Regulated | 1988-03-17 |  |  |  | 1998-04-20
Peerless Heater Co. | Peerless | WBV-04-150S | Steam | Oil | Power | TRUE | FALSE | 1 |  |  |  | No Match | No Match | No Match | No Match | Cast Iron | No Match |  | No Match |  | 210000 | [10 empty] | 82.2 |  | Federally-Regulated Consumer Product | 1998-02-06 |  |  |  | 1998-05-28
Rite Engineering | Rite | 165WE | Both Steam & Water | Natural Gas | No Match | FALSE | FALSE | 3 |  |  |  | No Match | No Match | No Match | No Match | Other | No Match |  | No Match |  | 1650000 |  |  |  | 83 | 80 | [7 empty] | Federally-Regulated Commercial & Industrial Equipment | 1998-03-31 |  |  |  | 1998-04-20
Hydrotherm, Division of Mestek, Inc. | Hydrotherm | MO-660A | Water | Oil | Power | TRUE | FALSE | 3 |  |  |  | No Match | No Match | No Match | No Match | Cast Iron | No Match |  | No Match |  | 660000 |  | 660000 |  | 83.5 | 83 |  |  |  |  | 83.5 |  |  | Federally-Regulated Commercial & Industrial Equipment | 1996-02-02 |  |  |  | 2007-12-12
Axeman-Anderson Co. | Axeman-Anderson Co. | PVT119B | Water | Oil | Power | FALSE | FALSE | 1 |  |  |  | No Match | No Match | No Match | No Match | Other | No Match |  | No Match |  | 119000 | [10 empty] | 83.1 |  | Federally-Regulated Consumer Product | 1997-02-27 |  |  |  | 1998-04-20
Dunkirk | Dunkirk | DPFO-7-1.05W | Water | Oil | Power | TRUE | TRUE | 1 |  |  |  | No Match | No Match | No Match | No Match | Cast Iron | No Match |  | No Match |  | 147000 | [10 empty] | 83.5 |  | Federally-Regulated Consumer Product | 1998-07-01 |  |  |  | 1998-08-03
Ariston USA LLC | Munchkin | 399VWH | Water | Natural Gas | Power | FALSE | FALSE | 1 |  |  |  |  | None | Condensing | Single-Stage | Other |  |  |  |  | 299000 | 279000 | [9 empty] | 93 | 80 | Federally-Regulated Consumer Product | 2007-11-14 |  |  |  | 2007-12-13
Lochinvar, LLC. | Lochinvar | CHN0650 | Both Steam & Water | Natural Gas | Power | FALSE | TRUE | 3 |  |  |  | No Match | No Match | No Match | No Match | Copper | No Match |  | No Match |  | 650000 |  |  |  | 84 | 80 | [7 empty] | Federally-Regulated Commercial & Industrial Equipment | 1997-02-27 |  |  |  | 1998-04-20
Fulton Boiler Works | Fulton | FB-010A | Both Steam & Water | Natural Gas | Power | FALSE | TRUE | 3 |  |  |  | No Match | No Match | No Match | No Match | Other | No Match |  | No Match |  | 420000 |  |  |  | 78.6 | 80 |  |  | 127 |  |  |  |  | Non Federally-Regulated | 1992-10-27 |  |  |  | 1998-04-20
Dunkirk | Crown | XBF-112EID | Water | Natural Gas | No Match | FALSE | FALSE | 1 |  |  |  | No Match | No Match | No Match | No Match | Cast Iron | No Match |  | No Match |  | 112500 | [10 empty] | 84 |  | Federally-Regulated Consumer Product | 1998-02-06 |  |  |  | 2001-01-30
Bryan Steam Corp. | Bryan | 523-S-FDO | Both Steam & Water | Oil | Power | FALSE |  | 3 |  |  |  | No Match | No Match | No Match | No Match | Other | No Match |  | No Match |  | 2250000 |  |  |  | 78 | [8 empty] | Non Federally-Regulated | 1981-08-26 |  |  |  | 1998-04-20
Ajax Boiler, Inc. | Ajax | WFG900W | Water | Natural Gas | Power | FALSE | TRUE | 3 |  |  |  | No Match | No Match | No Match | No Match | Other | No Match |  | No Match |  | 900000 |  |  |  | 80 | 80 | [7 empty] | Federally-Regulated Commercial & Industrial Equipment | 1997-02-27 |  |  |  | 1998-04-20
Ajax Boiler, Inc. | Ajax | SGOXFD-4250 | Steam | Oil | Power | FALSE | FALSE | 3 |  |  |  | No Match | No Match | No Match | No Match | Other | No Match |  | No Match |  | 4250000 |  |  |  | 81 | [5 empty] | 80 |  |  | Non Federally-Regulated | 1992-10-01 |  |  |  | 1996-03-13
U.S. Boiler Co. | U.S. Boiler Co. | 202C | Water | Natural Gas | Induced Draft | TRUE | FALSE | 1 |  |  |  |  | Stack Damper | Non-Condensing | Single-Stage | Cast Iron | Single-Speed |  |  |  | 37500 | 31000 | [9 empty] | 80 | 80 | Federally-Regulated Consumer Product | 2011-07-06 |  |  |  | 2012-06-11
Ajax Boiler, Inc. | Ajax | WGFD-700 | Steam | Natural Gas | Power | FALSE | FALSE | 3 |  |  |  | No Match | No Match | No Match | No Match | Other | No Match |  | No Match |  | 700000 |  |  |  | 75.5 | 75 |  |  |  | 147 |  |  |  | Non Federally-Regulated | 1988-01-22 |  |  |  | 1988-03-17
Edwards Engineering Corp. | Edwards Engineering Corp. | 910PFCW | Both Steam & Water | Oil | Power | FALSE | FALSE | 1 |  |  |  | No Match | No Match | No Match | No Match | Other | No Match |  | No Match |  | 168000 | [10 empty] | 76.2 |  | Federally-Regulated Consumer Product | 1988-03-16 |  |  |  | 1988-03-17
Smith Cast Iron Boilers | Smith Cast Iron Boilers | BB-14A-S-3M | Steam | Oil | Power | TRUE | FALSE | 1 |  |  |  | No Match | No Match | No Match | No Match | Cast Iron | No Match |  | No Match |  | 119000 | [10 empty] | 83.5 |  | Federally-Regulated Consumer Product | 2001-04-12 |  |  |  | 2002-04-02
WM Technologies | Weil-McLain | Ultra 155 | Water | LPG | Power | FALSE | FALSE | 1 |  |  |  | None | None | Condensing | Step Modulating | Other | Single-Speed | 0.13 | Standard |  | 155000 | 139000 | [9 empty] | 95.6 | 80 | Federally-Regulated Consumer Product | 2010-03-16 |  |  |  | 2011-06-20
Ajax Boiler, Inc. | Ajax | OWGOFD1500 | Steam | Oil | Power | FALSE | TRUE | 3 |  |  |  | No Match | No Match | No Match | No Match | Other | No Match |  | No Match |  | 1500000 |  |  |  | 75.5 | [8 empty] | Non Federally-Regulated | 1988-02-06 |  |  |  | 1992-10-01
U.S. Boiler Co. | U.S. Boiler Co. | 208I | Water | LPG | Induced Draft | FALSE | FALSE | 1 |  |  | TRUE |  | Stack Damper | Non-Condensing | Single-Stage | Cast Iron | Single-Speed |  |  |  | 232000 | 191000 | [9 empty] | 82 | 80 | Federally-Regulated Consumer Product | 2013-04-19 |  |  |  | 2014-01-14
A.O. Smith Water Products Company | A O Smith Water Products | HW-0420-**5 | Both Steam & Water | LPG | No Match | FALSE | FALSE | 3 |  |  |  | No Match | No Match | No Match | No Match | Copper | No Match |  | No Match |  | 420000 |  |  |  | 75 | 75 |  |  |  | 352 |  |  |  | Non Federally-Regulated | 1988-02-06 |  |  |  | 1988-03-17
Dunkirk | Ultimate Engineering / Division of Dunkirk | PFG-6T-133 | Water | Natural Gas | No Match | FALSE | FALSE | 1 |  |  |  | No Match | No Match | No Match | No Match | Cast Iron | No Match |  | No Match |  | 133000 | [7 empty] | 85 |  |  |  |  | Federally-Regulated Consumer Product | 1997-02-27 |  |  |  | 1998-02-06
Rite Engineering | Rite | 55SO | Both Steam & Water | Oil | Power | FALSE | FALSE | 3 |  |  |  | No Match | No Match | No Match | No Match | Other | No Match |  | No Match |  | 550000 |  |  |  | 80 | [8 empty] | Non Federally-Regulated | 1988-03-17 |  |  |  | 1992-10-14
Dunkirk | Pennco, Inc. | 5K2.00 | Water | Oil | Power | TRUE | FALSE | 1 |  |  |  | No Match | No Match | No Match | No Match | Cast Iron | No Match |  | No Match |  | 280000 | [7 empty] | 84 |  |  |  |  | Federally-Regulated Consumer Product | 1997-02-27 |  |  |  | 1998-04-20
Slant / Fin Corp. | Slant / Fin Corp. | GG-125HDS | Water | LPG | Injection Type | TRUE | FALSE | 1 |  |  |  |  | Stack Damper | Non-Condensing | Single-Stage | Cast Iron |  |  |  |  | 125000 | 103000 | [9 empty] | 80.9 | 80 | Federally-Regulated Consumer Product | 2007-11-14 |  |  |  | 2015-03-24
WM Technologies | Weil-McLain | CG-6-SPDN | Water | Natural Gas | No Match | TRUE | FALSE | 1 |  |  |  | No Match | No Match | No Match | No Match | Cast Iron | No Match |  | No Match |  | 175000 | [10 empty] | 80.5 |  | Federally-Regulated Consumer Product | 1998-12-21 |  |  |  | 2000-09-27
Rite Engineering | Rite | 76WGO | Both Steam & Water | Oil | Power | FALSE |  | 3 |  |  |  | No Match | No Match | No Match | No Match | Other | No Match |  | No Match |  | 760000 |  |  |  | 80 | [8 empty] | Non Federally-Regulated | 1983-08-16 |  |  |  | 1998-04-20
Dunkirk | Crown | JBF-42-EID | Steam | LPG | No Match | FALSE | FALSE | 1 |  |  |  | No Match | No Match | No Match | No Match | Cast Iron | No Match |  | No Match |  | 105000 | [10 empty] | 80.4 |  | Federally-Regulated Consumer Product | 1997-02-27 |  |  |  | 1998-02-06
Slant / Fin Corp. | Sentry | S-120ED | Water | Natural Gas | No Match | FALSE | FALSE | 1 |  |  |  | No Match | No Match | No Match | No Match | Cast Iron | No Match |  | No Match |  | 120000 | [10 empty] | 84 |  | Federally-Regulated Consumer Product | 1992-09-08 |  |  |  | 1992-10-27
Rite Engineering | Rite | 1150SO | Both Steam & Water | Oil | Power | FALSE | FALSE | 3 |  |  |  | No Match | No Match | No Match | No Match | Other | No Match |  | No Match |  | 11500000 |  |  |  | 80 | [8 empty] | Non Federally-Regulated | 1988-01-22 |  |  |  | 1988-03-17
PVI Industries , LLC | PVI | 15 WBHE 50A-TP | Water | Natural Gas | No Match | FALSE | FALSE | 3 |  |  |  | No Match | No Match | No Match | No Match | Other | No Match |  | No Match |  | 600000 |  | 600000 |  | 84 | 80 |  |  |  |  | 85 |  |  | Federally-Regulated Commercial & Industrial Equipment | 1996-03-13 |  |  |  | 1998-03-31
WM Technologies | Weil-McLain | EG-65-SPDN-W | Water | Natural Gas | No Match | TRUE | FALSE | 1 |  |  |  | No Match | No Match | No Match | No Match | Cast Iron | No Match |  | No Match |  | 250000 | [10 empty] | 81 |  | Federally-Regulated Consumer Product | 1998-07-01 |  |  |  | 1998-08-03
Ajax Boiler, Inc. | Ajax | WEC7000W | Water | Combo (Natural Gas & Oil) | Power | FALSE | TRUE | 3 |  |  |  | No Match | No Match | No Match | No Match | Other | No Match |  | No Match |  | 6650000 |  |  |  | 85 | 80 | [7 empty] | Federally-Regulated Commercial & Industrial Equipment | 1997-02-27 |  |  |  | 1998-04-20
Bryan Steam Corp. | Bryan | R-700-S-FDO | Both Steam & Water | Oil | Power | FALSE | FALSE | 3 |  |  |  | No Match | No Match | No Match | No Match | Other | No Match |  | No Match |  | 7000000 |  | 7000000 |  | 85 | 83 |  |  |  |  | 85 |  |  | Non Federally-Regulated | 1988-01-22 |  |  |  | 1988-03-17
Ajax Boiler, Inc. | Ajax | WGOFD-13000 | Water | Combo (Natural Gas & Oil) | Power | FALSE | FALSE | 3 |  |  |  | No Match | No Match | No Match | No Match | Other | No Match |  | No Match |  | 13000000 |  | 6500000 |  | 82 | 80 |  |  |  | 147 | 80 |  |  | Non Federally-Regulated | 1992-09-21 |  |  |  | 1992-10-27
Trianco-Heatmaker | Heatmaker | HW-M2-100 | Both Steam & Water | Natural Gas | Power | FALSE | FALSE | 1 |  |  |  | No Match | No Match | No Match | No Match | Copper | No Match |  | No Match |  | 100000 | [10 empty] | 84 |  | Federally-Regulated Consumer Product | 1992-09-21 |  |  |  | 1992-10-27
Rite Engineering | Rite | 250SY | Both Steam & Water | Natural Gas | No Match | FALSE | FALSE | 3 |  |  |  | No Match | No Match | No Match | No Match | Other | No Match |  | No Match |  | 2500000 |  | 2500000 |  | 80 | 80 |  |  |  |  | 80 |  |  | Non Federally-Regulated | 1992-10-14 |  |  |  | 1997-03-31
Ajax Boiler, Inc. | Ajax | OWGOFD9000 | Steam | Oil | Power | FALSE | TRUE | 3 |  |  |  | No Match | No Match | No Match | No Match | Other | No Match |  | No Match |  | 9000000 |  |  |  | 75.5 | [8 empty] | Non Federally-Regulated | 1988-02-06 |  |  |  | 1992-10-01
Raypak, Inc. | Raypak | H7-2003 | Water | LPG | Induced Draft | FALSE | TRUE | 1 |  |  |  | None | None | Condensing | Step Modulating | Copper | None |  | No Match |  | 1999000 | 1739130 | 500000 |  | 87 | 80 | [7 empty] | Federally-Regulated Commercial & Industrial Equipment | 2006-08-21 |  |  |  | 2007-12-12
Hydrotherm, Division of Mestek, Inc. | Hydrotherm | HS-100-V | Water | LPG | No Match | TRUE | FALSE | 1 |  |  |  | No Match | No Match | No Match | No Match | Cast Iron | No Match |  | No Match |  | 90000 | [10 empty] | 80.7 |  | Federally-Regulated Consumer Product | 1998-02-06 |  |  |  | 1998-05-28
Ajax Boiler, Inc. | Ajax | OSGAXFD3750 | Steam | Natural Gas | Power | FALSE | TRUE | 3 |  |  |  |  | No Match | No Match | No Match | Other |  |  |  |  | 3750000 |  |  |  | 75.5 | 75 | [7 empty] | Non Federally-Regulated | 1988-03-17 |  |  |  | 1998-04-20
U.S. Boiler Co. | U.S. Boiler Co. | ESC3 | Water | Natural Gas | Induced Draft | FALSE | FALSE | 1 |  |  | TRUE |  | None | Non-Condensing | Single-Stage | Cast Iron | Single-Speed |  |  |  | 70000 | 60000 | [9 empty] | 85.5 | 80 | Federally-Regulated Consumer Product | 2012-11-16 |  |  |  | 2013-04-19
PB Heat, LLC | PB Heat, LLC | DE-03-SPRK | Water | Natural Gas | Injection Type | FALSE | FALSE | 1 |  |  |  |  | None | Non-Condensing | Single-Stage | Cast Iron | Single-Speed |  |  |  | 70000 | 58000 | [9 empty] | 82.1 | 80 | Federally-Regulated Consumer Product | 2012-11-16 |  |  |  | 2013-04-19
Ajax Boiler, Inc. | Ajax | WGB-11000 | Water | Natural Gas | No Match | FALSE | FALSE | 3 |  |  |  |  | No Match | No Match | No Match | Other |  |  |  |  | 11000000 |  |  |  | 80 | 80 |  |  |  |  | 80 |  |  | Non Federally-Regulated | 1992-09-21 |  |  |  | 1992-10-27
Ajax Boiler, Inc. | Ajax | XFG10500W | Water | Natural Gas | Power | FALSE | TRUE | 3 |  |  |  | No Match | No Match | No Match | No Match | Other | No Match |  | No Match |  | 10500000 |  |  |  | 80 | 80 | [7 empty] | Federally-Regulated Commercial & Industrial Equipment | 1997-02-27 |  |  |  | 1998-04-20
Teledyne Laars | Laars | HH1200EP16CBA | Water | LPG | No Match | FALSE | TRUE | 3 |  |  |  | No Match | No Match | No Match | No Match | Copper | No Match |  | No Match |  | 1200000 |  |  |  | 82 | 80 |  |  | 350 |  |  |  |  | Federally-Regulated Commercial & Industrial Equipment | 1997-02-27 |  |  |  | 1998-04-20
Ajax Boiler, Inc. | Ajax | OWGB5500 | Steam | Natural Gas | No Match | FALSE | TRUE | 3 |  |  |  |  | No Match | No Match | No Match | Other |  |  |  |  | 5500000 |  |  |  | 75.5 | 75 | [7 empty] | Non Federally-Regulated | 1988-03-17 |  |  |  | 1998-04-20
Rite Engineering | Rite | I150SO | Both Steam & Water | Oil | Power | FALSE |  | 3 |  |  |  | No Match | No Match | No Match | No Match | Other | No Match |  | No Match |  | 11500000 |  |  |  | 80 | [8 empty] | Non Federally-Regulated | 1981-08-26 |  |  |  | 1998-04-20
Ajax Boiler, Inc. | Ajax | OWGFD8500 | Steam | Natural Gas | Power | FALSE | TRUE | 3 |  |  |  | No Match | No Match | No Match | No Match | Other | No Match |  | No Match |  | 8500000 |  |  |  | 82 | 80 |  |  |  |  | 80 |  |  | Non Federally-Regulated | 1992-10-01 |  |  |  | 1992-10-27
Burnham Commercial | Burnham | PF-520-S | Steam | Combo (Natural Gas & Oil) | Power | FALSE | FALSE | 3 |  |  |  | No Match | No Match | No Match | No Match | Cast Iron | No Match |  | No Match |  | 4105000 |  |  |  | 81.1 | 80 |  |  |  | 147 | 81.1 |  |  | Non Federally-Regulated | 1992-06-22 |  |  |  | 1992-09-25
Dunkirk | Caribe | BWMAAN000100 | Water | LPG | Pressure | FALSE | FALSE | 1 |  |  |  |  | None | Condensing | Step Modulating | Other | Single-Speed |  |  |  | 100000 | 91000 | [9 empty] | 96 | 80 | Federally-Regulated Consumer Product | 2012-07-06 |  |  |  | 2013-04-19
Lochinvar, LLC. | Lochinvar Corp. | FBD3000 | Water | Natural Gas | Power | FALSE | FALSE | 1 |  |  |  |  | None | Condensing | Step Modulating | Other |  |  |  |  | 3000000 | 2760000 |  |  | 92 | [8 empty] | Federally-Regulated Commercial & Industrial Equipment | 2014-10-23 |  |  |  | 2015-04-20
Teledyne Laars | Teledyne Laars | VW0175CP01KB | Water | LPG | No Match | TRUE | FALSE | 1 |  |  |  | No Match | No Match | No Match | No Match | Other | No Match |  | No Match |  | 175000 | [10 empty] | 81.5 |  | Federally-Regulated Consumer Product | 1998-08-27 |  |  |  | 1998-12-21
Lochinvar, LLC. | Precision Parts Corp. | S88BN0500 | Both Steam & Water | Natural Gas | No Match | FALSE | TRUE | 3 |  |  |  |  | No Match | No Match | No Match | Copper |  |  |  |  | 500000 |  |  |  | 88 | 75 | [5 empty] | 83 |  | Non Federally-Regulated | 1988-03-17 |  |  |  | 1998-04-20
U.S. Boiler Co. | U.S. Boiler Co. | RSA195 | Water | Oil | Power | FALSE | FALSE | 1 |  |  |  |  | None | Non-Condensing | Single-Stage | Other | Single-Speed |  |  |  | 273000 | 229000 | [9 empty] | 82.8 | 80 | Federally-Regulated Consumer Product | 2011-07-06 |  |  |  | 2012-06-11
Camus Hydronics | Camus Hydronics | MFPH-1202-2G | Water | LPG | Power | FALSE | FALSE | 1 |  |  |  |  | None | Condensing | Two-Stage Modulating | Copper |  |  |  |  | 1200000 | 1140000 |  |  | 95 |  | 95 | [6 empty] | Federally-Regulated Commercial & Industrial Equipment | 2014-08-11 |  |  |  | 2014-10-23
Dunkirk | Payne | BW4AAH000074ABAA | Water | Oil | Power | TRUE | FALSE | 1 |  |  |  | No Match | No Match | No Match | No Match | Cast Iron | No Match |  | No Match |  | 84000 | [10 empty] | 86.1 |  | Federally-Regulated Consumer Product | 1997-02-27 |  |  |  | 1998-04-20
NY Boiler, LLC dba New Yorker Boiler | New Yorker | APG-790 | Both Steam & Water | Natural Gas | Power | FALSE | FALSE | 1 |  |  |  | No Match | No Match | No Match | No Match | Other | No Match |  | No Match |  | 189000 | [10 empty] | 77 | 65 | Federally-Regulated Consumer Product | 1990-06-25 |  |  |  | 1992-03-16
Burnham Commercial | Burnham | K-5013B-S | Steam | Natural Gas | No Match | TRUE | FALSE | 3 |  |  |  | No Match | No Match | No Match | No Match | Cast Iron | No Match |  | No Match |  | 936000 |  | 936000 |  | 80 | 80 |  |  | 30 |  | 80 |  |  | Federally-Regulated Commercial & Industrial Equipment | 1994-06-08 |  |  |  | 2007-12-12
Ajax Boiler, Inc. | Ajax | XFG400 | Water | Natural Gas | Power | FALSE | FALSE | 3 |  |  |  | No Match | No Match | No Match | No Match | Other | No Match |  | No Match |  | 400000 |  | 300000 |  | 80 | 80 |  |  |  |  | 80 |  |  | Federally-Regulated Commercial & Industrial Equipment | 1997-01-07 |  |  |  | 1997-02-27
Ajax Boiler, Inc. | Ajax | OSOXFD7500 | Steam | Oil | Power | FALSE | TRUE | 3 |  |  |  | No Match | No Match | No Match | No Match | Other | No Match |  | No Match |  | 7500000 |  |  |  | 75.5 | [8 empty] | Non Federally-Regulated | 1988-03-17 |  |  |  | 1998-04-20
Burnham Commercial | Burnham | 206(N/P)C- | Water | Combo (Natural Gas & Oil) | No Match | TRUE | FALSE | 1 |  |  |  | No Match | No Match | No Match | No Match | Cast Iron | No Match |  | No Match |  | 164000 | [10 empty] | 80.3 |  | Federally-Regulated Consumer Product | 2001-11-01 |  |  |  | 2002-06-04
Vaillant Corp. | Vaillant | GA100-6EI | Water | LPG | No Match | FALSE | FALSE | 1 |  |  |  | No Match | No Match | No Match | No Match | Cast Iron | No Match |  | No Match |  | 60000 | [10 empty] | 83 |  | Federally-Regulated Consumer Product | 1997-03-17 |  |  |  | 1998-12-21
Peerless Heater Co. | Peerless | LC-05-W | Water | Combo (Natural Gas & Oil) | Power | FALSE | FALSE | 3 |  |  |  | No Match | No Match | No Match | No Match | Cast Iron | No Match |  | No Match |  | 881000 |  | 881000 |  | 81.2 | 80 |  |  |  |  | 81.2 |  |  | Federally-Regulated Commercial & Industrial Equipment | 1995-11-02 |  |  |  | 1997-02-27
Rite Engineering | Rite | 225SO | Both Steam & Water | Oil | Power | FALSE | FALSE | 3 |  |  |  | No Match | No Match | No Match | No Match | Other | No Match |  | No Match |  | 2250000 |  | 2250000 |  | 80 | [5 empty] | 80 |  |  | Non Federally-Regulated | 1992-10-14 |  |  |  | 1996-03-13
Dunkirk | Sears | 229.9442 | Water | Oil | Power | TRUE | FALSE | 1 |  |  |  | No Match | No Match | No Match | No Match | Cast Iron | No Match |  | No Match |  | 245000 | [10 empty] | 84.8 |  | Federally-Regulated Consumer Product | 1998-08-03 |  |  |  | 1998-08-27
Ajax Boiler, Inc. | Ajax | OWGH900 | Steam | Natural Gas | No Match | FALSE | TRUE | 3 |  |  |  | No Match | No Match | No Match | No Match | Other | No Match |  | No Match |  | 900000 |  |  |  | 80 | 80 |  |  |  |  | 80 |  |  | Non Federally-Regulated | 1992-10-01 |  |  |  | 1992-10-27
Slant / Fin Corp. | Malibu | MR-250 | Water | Oil | Power | FALSE | FALSE | 3 |  |  |  | No Match | No Match | No Match | No Match | Cast Iron | No Match |  | No Match |  | 350000 |  |  |  | 84.1 | [8 empty] | Non Federally-Regulated | 1992-10-27 |  |  |  | 1996-03-06
Ajax Boiler, Inc. | Ajax | OWGB7000 | Steam | Natural Gas | No Match | FALSE | TRUE | 3 |  |  |  |  | No Match | No Match | No Match | Other |  |  |  |  | 7000000 |  |  |  | 75.5 | 75 | [7 empty] | Non Federally-Regulated | 1988-03-17 |  |  |  | 1998-04-20
PB Heat, LLC | PB Heat, LLC | MIHII-06-SPRK | Water | Natural Gas | Injection Type | FALSE | FALSE | 1 |  |  |  |  | Stack Damper | Non-Condensing | Single-Stage | Cast Iron | Single-Speed |  |  |  | 162500 | 137000 | [9 empty] | 84 | 80 | Federally-Regulated Consumer Product | 2012-04-02 |  |  |  | 2013-04-19
Bryan Steam Corp. | Bryan | L-20-S-FDO | Both Steam & Water | Oil | Power | FALSE |  | 3 |  |  |  | No Match | No Match | No Match | No Match | Other | No Match |  | No Match |  | 1450000 |  |  |  | 80 | [8 empty] | Non Federally-Regulated | 1981-08-26 |  |  |  | 1998-04-20
Smith Cast Iron Boilers | Smith Cast Iron Boilers | 8-W-5H | Water | Oil | Power | TRUE | FALSE | 1 |  |  |  | No Match | No Match | No Match | No Match | Cast Iron | No Match |  | No Match |  | 238000 | [10 empty] | 85.1 |  | Federally-Regulated Consumer Product | 1998-08-27 |  |  |  | 1998-12-21
WM Technologies | Weil-McLain | SGO-6WR | Water | Oil | Power | TRUE | FALSE | 1 |  |  |  | No Match | No Match | No Match | No Match | Cast Iron | No Match |  | No Match |  | 196000 | [10 empty] | 86.1 |  | Federally-Regulated Consumer Product | 1998-02-06 |  |  |  | 1998-05-28
Ajax Boiler, Inc. | Ajax | WEG4750 | Water | Natural Gas | Power | FALSE | FALSE | 3 |  |  |  | No Match | No Match | No Match | No Match | Other | No Match |  | No Match |  | 4510000 |  |  |  | 85 | 80 | [7 empty] | Federally-Regulated Commercial & Industrial Equipment | 1997-02-27 |  |  |  | 1998-04-20
Edwards Engineering Corp. | Edwards Engineering Corp. | V800MC | Both Steam & Water | Natural Gas | No Match | TRUE | FALSE | 3 |  |  |  |  | No Match | No Match | No Match | Other |  |  |  |  | 800000 |  |  |  | 80 | 75 |  |  | 147 | 147 |  |  |  | Non Federally-Regulated | 1988-03-16 |  |  |  | 1994-03-24
Ajax Boiler, Inc. | Ajax | WFC2250W | Water | Combo (Natural Gas & Oil) | Power | FALSE | TRUE | 3 |  |  |  | No Match | No Match | No Match | No Match | Other | No Match |  | No Match |  | 2250000 |  |  |  | 80 | 80 | [7 empty] | Federally-Regulated Commercial & Industrial Equipment | 1997-02-27 |  |  |  | 1998-04-20
A.O. Smith Water Products Company | A O Smith Water Products | HW-0200-**0 | Steam | Natural Gas | No Match | TRUE | FALSE | 1 |  |  |  | No Match | No Match | No Match | No Match | Copper | No Match |  | No Match |  | 200000 | [7 empty] | 146 | 147 |  | 69.1 | 63 | Federally-Regulated Consumer Product | 1988-02-06 |  |  |  | 1994-10-27
Parker Boiler Co. | Parker Boiler | G-1920 | Water | Natural Gas | Power | FALSE | FALSE | 3 |  |  |  | No Match | No Match | No Match | No Match | Other | No Match |  | No Match |  | 1920000 |  |  |  | 80.1 | 80 |  |  | 4 |  |  |  |  | Non Federally-Regulated | 1992-10-27 |  |  |  | 1996-03-13
WM Technologies | Weil-McLain | CG-5-SPDN | Steam | Natural Gas | No Match | TRUE | FALSE | 1 |  |  |  | No Match | No Match | No Match | No Match | Cast Iron | No Match |  | No Match |  | 140000 | [5 empty] | 83.4 |  | 147 |  |  | 80.4 |  | Federally-Regulated Consumer Product | 1997-02-27 |  |  |  | 1998-04-20
Burnham Commercial | Crown | BWC090 | Water | Natural Gas | Induced Draft | FALSE | FALSE | 1 |  |  |  | None | None | Condensing | Step Modulating | Other | Single-Speed | 0.13 | Standard |  | 90000 | 80000 | 30000 | 27000 | [7 empty] | 94.5 | 80 | Federally-Regulated Consumer Product | 2007-11-14 |  |  |  | 2008-09-25
Camus Hydronics | Camus Hydronics | MFNH-1800-MG | Water | Natural Gas | Power | FALSE | FALSE | 1 |  |  |  |  | None | Non-Condensing | Step Modulating | Copper |  |  |  |  | 1800000 | 1530000 |  |  | 85 |  | 85 | [6 empty] | Federally-Regulated Commercial & Industrial Equipment | 2014-08-11 |  |  |  | 2014-10-23
Hydrotherm, Division of Mestek, Inc. | PB Heat, LLC | MI-07-STDG | Water | Natural Gas | Injection Type | TRUE | FALSE | 1 |  |  |  |  | Stack Damper | Non-Condensing | Single-Stage | Cast Iron | Single-Speed |  |  |  | 195000 | 160000 | [9 empty] | 80.5 | 80 | Federally-Regulated Consumer Product | 2012-07-06 |  |  |  | 2012-11-16
Utica Boilers | Utica Boilers | MGB38D | Water | Natural Gas | No Match | TRUE | FALSE | 1 |  |  |  | No Match | No Match | No Match | No Match | Cast Iron | No Match |  | No Match |  | 38000 | [10 empty] | 80 |  | Federally-Regulated Consumer Product | 1996-01-10 |  |  |  | 1998-12-21
A.O. Smith Water Products Company | A O Smith Water Products | 1080 | Both Steam & Water | Natural Gas | No Match | FALSE | FALSE | 3 |  |  |  | No Match | No Match | No Match | No Match | Copper | No Match |  | No Match |  | 1080000 |  |  |  | 82 | 80 | [7 empty] | Federally-Regulated Commercial & Industrial Equipment | 1998-03-31 |  |  |  | 1998-04-20
Smith Cast Iron Boilers | H. B. Smith | G400-S/W-16INT | Steam | Natural Gas | No Match | FALSE | FALSE | 3 |  |  |  | No Match | No Match | No Match | No Match | Other | No Match |  | No Match |  | 3750000 |  |  |  | 80 | 80 |  |  | 40 |  |  |  |  | Federally-Regulated Commercial & Industrial Equipment | 1997-02-27 |  |  |  | 1998-04-20
Thermo-Dynamics Boiler Co. | Thermo-Dynamics Boiler Co. | S-110 | Water | Oil | Power | TRUE | FALSE | 1 |  |  |  | No Match | No Match | No Match | No Match | Other | No Match |  | No Match |  | 154000 | [10 empty] | 82 |  | Federally-Regulated Consumer Product | 1998-08-03 |  |  |  | 1998-08-27
Ajax Boiler, Inc. | Ajax | WGOXFD-250 | Steam | Oil | Power | FALSE |  | 1 |  |  |  | No Match | No Match | No Match | No Match | Other | No Match |  | No Match |  | 250000 | [5 empty] | 75.5 | [6 empty] | Non Federally-Regulated | 1981-08-26 |  |  |  | 1998-04-20
WM Technologies | Weil-McLain | 878-S | Steam | Natural Gas | Power | FALSE | FALSE | 3 |  |  |  | No Match | No Match | No Match | No Match | Cast Iron | No Match |  | No Match |  | 1084000 |  | 1084000 |  | 81.9 | 80 |  |  | 147 |  | 81.9 |  |  | Federally-Regulated Commercial & Industrial Equipment | 1996-02-29 |  |  |  | 1997-02-27
Ajax Boiler, Inc. | Ajax | OSGOXFD7500 | Steam | Natural Gas | Power | FALSE | TRUE | 3 |  |  |  |  | No Match | No Match | No Match | Other |  |  |  |  | 7500000 |  |  |  | 75.5 | 75 | [7 empty] | Non Federally-Regulated | 1988-03-17 |  |  |  | 1998-04-20
Burnham Commercial | Burnham | FMC070 | Water | Natural Gas | Induced Draft | FALSE | FALSE | 1 |  |  |  | None | None | Condensing | Step Modulating | Other | Single-Speed |  | Standard |  | 70000 | 63000 | 30000 | 27000 | [7 empty] | 95.4 | 80 | Federally-Regulated Consumer Product | 2008-04-14 |  |  |  | 2008-09-25
Smith Cast Iron Boilers | Smith Cast Iron Boilers | GBX-105-CON | Water | Natural Gas | Injection Type | TRUE | FALSE | 1 |  |  | TRUE |  | Stack Damper | Non-Condensing | Single-Stage | Cast Iron | Single-Speed |  |  |  | 105000 | 86000 | [9 empty] | 80.2 | 80 | Federally-Regulated Consumer Product | 2012-11-16 |  |  |  | 2013-04-19
Weben-Jarco | Jarco | AJHWB-50 | Water | Natural Gas | No Match | FALSE | FALSE | 3 |  |  |  | No Match | No Match | No Match | No Match | Copper | No Match |  | No Match |  | 500000 |  |  |  | 80 | 80 | [7 empty] | Non Federally-Regulated | 1992-10-27 |  |  |  | 1996-02-29
Slant / Fin Corp. | Slant / Fin | GG-275HDP | Water | Combo (Natural Gas & Oil) | No Match | TRUE | FALSE | 1 |  |  |  | No Match | No Match | No Match | No Match | Cast Iron | No Match |  | No Match |  | 275000 | [10 empty] | 81.9 | 80 | Federally-Regulated Consumer Product | 2001-11-01 |  |  |  | 2007-11-14
Water Pik, Inc. | Waterpik Technologies, Inc. | JVS050PD(I/L) | Water | LPG | No Match | FALSE | FALSE | 1 |  |  |  | No Match | No Match | No Match | No Match | Other | No Match |  | No Match |  | 50000 | [10 empty] | 85.4 |  | Federally-Regulated Consumer Product | 2000-12-04 |  |  |  | 2001-01-30
Rite Engineering | Rite | 120SY | Both Steam & Water | Natural Gas | No Match | FALSE | FALSE | 3 |  |  |  | No Match | No Match | No Match | No Match | Other | No Match |  | No Match |  | 1200000 |  | 1200000 |  | 80 | 80 |  |  |  |  | 80 |  |  | Non Federally-Regulated | 1992-10-14 |  |  |  | 1997-03-31
Camus Hydronics | Camus Hydronics | MFPH-2000-0G | Water | LPG | Power | FALSE | FALSE | 1 |  |  |  |  | None | Non-Condensing | Single-Stage | Copper |  |  |  |  | 2000000 | 1700000 |  |  | 85 |  | 85 | [6 empty] | Federally-Regulated Commercial & Industrial Equipment | 2014-08-11 |  |  |  | 2014-10-23
Cleaver-Brooks | Cleaver-Brooks | CB-700-300-***** | Steam | Natural Gas | Power | FALSE | FALSE | 3 |  |  |  | No Match | No Match | No Match | No Match | Other | No Match |  | No Match |  | 12560000 |  |  |  | 80 | 75 |  |  | 25 | 147 |  |  |  | Non Federally-Regulated | 1990-07-02 |  |  |  | 1992-10-14
Rite Engineering | Rite | 600WGO | Both Steam & Water | Natural Gas | Power | FALSE |  | 3 |  |  |  | No Match | No Match | No Match | No Match | Other | No Match |  | No Match |  | 6000000 |  |  |  | 80 |  |  | 75 |  | 147 |  |  |  | Non Federally-Regulated | 1981-08-26 |  |  |  | 1998-04-20
Slant / Fin Corp. | Malibu | MR-300 | Steam | Oil | Power | FALSE | FALSE | 3 |  |  |  | No Match | No Match | No Match | No Match | Cast Iron | No Match |  | No Match |  | 300000 |  |  |  | 80.9 | [8 empty] | Non Federally-Regulated | 1988-03-17 |  |  |  | 1998-04-20
WM Technologies | Weil-McLain | CG-3-SPN | Steam | Natural Gas | No Match | TRUE | FALSE | 1 |  |  |  | No Match | No Match | No Match | No Match | Cast Iron | No Match |  | No Match |  | 70000 | [5 empty] | 83.3 |  | 111 |  |  | 72.7 |  | Federally-Regulated Consumer Product | 1997-02-27 |  |  |  | 1998-04-20
Unilux Manufacturing, Inc. | Unilux | ZF ZW4000 LS | Both Steam & Water | Combo (Natural Gas & Oil) | Power | FALSE | FALSE | 3 |  |  |  | No Match | No Match | No Match | No Match | Other | No Match |  | No Match |  | 44000000 |  | 4400000 |  | 83.5 | 80 |  |  | 10 |  | 82 |  |  | Federally-Regulated Commercial & Industrial Equipment | 1998-02-10 |  |  |  | 1998-03-31
WM Technologies | Weil-McLain | *-SGO-6W | Water | Oil | Power | TRUE | FALSE | 1 |  |  |  | No Match | No Match | No Match | No Match | Cast Iron | No Match |  | No Match |  | 245000 | [10 empty] | 85 |  | Federally-Regulated Consumer Product | 1999-05-10 |  |  |  | 2000-06-07
Burnham Commercial | Burnham | PF-510-S | Steam | Oil | Power | FALSE | FALSE | 3 |  |  |  | No Match | No Match | No Match | No Match | Cast Iron | No Match |  | No Match |  | 1960000 |  |  |  | 83.7 | [8 empty] | Non Federally-Regulated | 1992-10-27 |  |  |  | 1996-03-13
Hydrotherm, Division of Mestek, Inc. | Hydrotherm | VS-165BS-PV | Steam | Natural Gas | No Match | FALSE | FALSE | 1 |  |  |  | No Match | No Match | No Match | No Match | Cast Iron | No Match |  | No Match |  | 165000 | [10 empty] | 81.2 |  | Federally-Regulated Consumer Product | 1997-02-27 |  |  |  | 1998-02-06
Rite Engineering | Rite | 76SGO | Both Steam & Water | Oil | Power | FALSE | FALSE | 3 |  |  |  | No Match | No Match | No Match | No Match | Other | No Match |  | No Match |  | 760000 |  | 760000 |  | 80 | [5 empty] | 80 |  |  | Non Federally-Regulated | 1992-10-14 |  |  |  | 1996-03-13
Rite Engineering | Rite | 120SGO | Both Steam & Water | Natural Gas | Power | FALSE |  | 3 |  |  |  | No Match | No Match | No Match | No Match | Other | No Match |  | No Match |  | 1200000 |  |  |  | 80 |  |  | 75 |  | 147 |  |  |  | Non Federally-Regulated | 1981-08-26 |  |  |  | 1998-04-20
H. B. Smith Co. | H. B. Smith | 2500L-S/W-5 | Steam | Oil | Power | FALSE |  | 3 |  |  |  | No Match | No Match | No Match | No Match | Cast Iron | No Match |  | No Match |  | 637000 |  |  |  | 76.9 |  |  |  | 40 |  |  |  |  | Non Federally-Regulated | 1983-08-16 |  |  |  | 1998-04-20
Teledyne Laars | Teledyne Laars | EBP 110 | Water | Natural Gas | No Match | FALSE | FALSE | 1 |  |  |  | No Match | No Match | No Match | No Match | Other | No Match |  | No Match |  | 107000 | [10 empty] | 85.5 |  | Federally-Regulated Consumer Product | 1999-03-04 |  |  |  | 2000-06-07
Vaillant Corp. | Vaillant | GA92-120 SPVD | Water | LPG | No Match | TRUE | FALSE | 1 |  |  |  | No Match | No Match | No Match | No Match | Cast Iron | No Match |  | No Match |  | 120000 | [7 empty] | 147 |  |  | 80.2 |  | Federally-Regulated Consumer Product | 1992-08-31 |  |  |  | 1995-02-07
Lochinvar, LLC. | Lochinvar | RWN-500 | Water | Natural Gas | No Match | FALSE | FALSE | 3 |  |  |  | No Match | No Match | No Match | No Match | Copper | No Match |  | No Match |  | 500000 |  | 500000 |  | 82.7 | 80 |  |  |  |  | 82.7 |  |  | Federally-Regulated Commercial & Industrial Equipment | 1994-02-24 |  |  |  | 1997-02-27
WM Technologies | Weil-McLain | EG-30-PIDN | Water | Natural Gas | No Match | FALSE | FALSE | 1 |  |  |  | No Match | No Match | No Match | No Match | Cast Iron | No Match |  | No Match |  | 75000 | [5 empty] | 80.8 |  | 10 |  |  | 83.4 |  | Federally-Regulated Consumer Product | 1992-10-27 |  |  |  | 1998-04-20
Raypak, Inc. | Raypak | H*-0752 | Water | LPG | Power | FALSE | FALSE | 3 |  |  |  | No Match | No Match | No Match | No Match | Copper | No Match |  | No Match |  | 750000 |  | 400000 |  | 84 | 80 |  |  |  |  | 80 |  |  | Federally-Regulated Commercial & Industrial Equipment | 2002-08-05 |  |  |  | 2003-04-03
NY Boiler, LLC dba New Yorker Boiler | New Yorker | CL-5PS | Steam | Oil | Power | TRUE | FALSE | 1 |  |  |  | No Match | No Match | No Match | No Match | Cast Iron | No Match |  | No Match |  | 231000 | [10 empty] | 81.2 |  | Federally-Regulated Consumer Product | 1997-02-27 |  |  |  | 1998-04-20
Slant / Fin Corp. | Slant / Fin Corp. | SE-245DP | Water | Natural Gas | Injection Type | TRUE | FALSE | 1 |  |  |  |  | Stack Damper | Non-Condensing | Single-Stage | Cast Iron |  |  |  |  | 245000 | 202000 | [9 empty] | 81.8 | 80 | Federally-Regulated Consumer Product | 2007-11-14 |  |  |  | 2015-03-24
Ajax Boiler, Inc. | Ajax | OWGOFD4750 | Steam | Natural Gas | Power | FALSE | TRUE | 3 |  |  |  | No Match | No Match | No Match | No Match | Other | No Match |  | No Match |  | 4750000 |  |  |  | 82 | 80 |  |  |  |  | 80 |  |  | Non Federally-Regulated | 1992-10-01 |  |  |  | 1992-10-27
Teledyne Laars | Laars | PH0715EN09CBA | Water | Natural Gas | No Match | FALSE | TRUE | 3 |  |  |  | No Match | No Match | No Match | No Match | Copper | No Match |  | No Match |  | 715000 |  |  |  | 82 | 80 |  |  | 5 |  |  |  |  | Non Federally-Regulated | 1992-10-27 |  |  |  | 1998-04-20
Crown Boiler Co. | Crown | CTPR-3 | Water | Oil | Power | TRUE | FALSE | 1 |  |  |  | No Match | No Match | No Match | No Match | Cast Iron | No Match |  | No Match |  | 105000 | [10 empty] | 87.6 |  | Federally-Regulated Consumer Product | 1998-08-27 |  |  |  | 1998-12-21
Bryan Steam Corp. | Bryan | K-550-S-G | Both Steam & Water | Natural Gas | No Match | FALSE | FALSE | 3 |  |  |  |  | No Match | No Match | No Match | Other |  |  |  |  | 5500000 |  |  |  | 78 | 75 | [7 empty] | Non Federally-Regulated | 1988-03-17 |  |  |  | 1998-04-20
Dunkirk | Dunkirk | WPVSB-5D | Water | Natural Gas | No Match | TRUE | FALSE | 1 |  |  |  | No Match | No Match | No Match | No Match | Cast Iron | No Match |  | No Match |  | 150000 | [10 empty] | 82.8 |  | Federally-Regulated Consumer Product | 1998-08-03 |  |  |  | 1998-08-27
Raypak, Inc. | Raypak | H*-0514*-***R*** | Water | Natural Gas | No Match | FALSE | FALSE | 3 |  |  |  | No Match | No Match | No Match | No Match | Copper | No Match |  | No Match |  | 511500 |  | 205000 |  | 82 | 80 |  |  |  |  | 80 |  |  | Federally-Regulated Commercial & Industrial Equipment | 1996-03-13 |  |  |  | 2007-12-12
Crown Boiler Co. | Crown | C247-400-S | Steam | Natural Gas | No Match | FALSE | FALSE | 3 |  |  |  | No Match | No Match | No Match | No Match | Cast Iron | No Match |  | No Match |  | 400000 |  |  |  | 80 | 80 | [7 empty] | Non Federally-Regulated | 1992-10-27 |  |  |  | 1996-03-06
Ajax Boiler, Inc. | Ajax | XFG8500 | Water | Natural Gas | Power | FALSE | FALSE | 3 |  |  |  | No Match | No Match | No Match | No Match | Other | No Match |  | No Match |  | 8500000 |  | 3400000 |  | 80 | 80 |  |  |  |  | 80 |  |  | Federally-Regulated Commercial & Industrial Equipment | 1997-01-07 |  |  |  | 1997-02-27
Dunkirk | Caribe | BWMAAN000200 | Water | LPG | Pressure | FALSE | FALSE | 1 |  |  |  |  | None | Condensing | Step Modulating | Other | Single-Speed |  |  |  | 200000 | 185000 | [9 empty] | 96 | 80 | Federally-Regulated Consumer Product | 2012-07-06 |  |  |  | 2013-04-19
Dunkirk | Ultimate Engineering / Division of Dunkirk | PFO8T2-1.25W | Water | Oil | Power | TRUE | TRUE | 1 |  |  |  | No Match | No Match | No Match | No Match | Cast Iron | No Match |  | No Match |  | 175000 | [10 empty] | 83.4 |  | Federally-Regulated Consumer Product | 1998-07-01 |  |  |  | 1998-08-03
Ajax Boiler, Inc. | Ajax | WGOXFD-5000 | Steam | Oil | Power | FALSE | FALSE | 3 |  |  |  | No Match | No Match | No Match | No Match | Other | No Match |  | No Match |  | 5000000 |  |  |  | 75.5 | [8 empty] | Non Federally-Regulated | 1988-03-17 |  |  |  | 1992-10-01
Sellers Engineering Co. | Gas Immersion Boiler | 250HPSHLN390 | Steam | Natural Gas | Power | FALSE | FALSE | 3 |  |  |  | No Match | No Match | No Match | No Match | Other | No Match |  | No Match |  | 10461000 |  | 10461000 |  | 81 | 80 |  |  | 25 |  | 81 |  |  | Non Federally-Regulated | 1993-06-03 |  |  |  | 1997-02-27
WM Technologies | Weil-McLain | EG-40-SPDN-S | Steam | Natural Gas | No Match | TRUE | FALSE | 1 |  |  |  | No Match | No Match | No Match | No Match | Cast Iron | No Match |  | No Match |  | 125000 | [10 empty] | 79.8 |  | Federally-Regulated Consumer Product | 2000-06-07 |  |  |  | 2000-08-01
Teledyne Laars | Laars | PH1825EN09*BA | Water | Natural Gas | No Match | FALSE | TRUE | 3 |  |  |  | No Match | No Match | No Match | No Match | Copper | No Match |  | No Match |  | 1825000 |  | 456250 |  | 82 | 80 |  |  | 5 |  | 82 |  |  | Federally-Regulated Commercial & Industrial Equipment | 1996-09-20 |  |  |  | 2001-05-16
PB Heat, LLC | Hydrotherm | HWX-70-CON | Water | Natural Gas | Injection Type | TRUE | FALSE | 1 |  |  |  | Draft Diverter | Stack Damper | Non-Condensing | Single-Stage | Cast Iron | Single-Speed |  | Standard |  | 70000 | 58000 | [9 empty] | 80.2 | 80 | Federally-Regulated Consumer Product | 2011-08-02 |  |  |  | 2015-03-24
NY Boiler, LLC dba New Yorker Boiler | New Yorker Boiler Co. | CG70_I | Water | Natural Gas | Induced Draft | FALSE | FALSE | 1 |  |  |  |  | Stack Damper | Non-Condensing | Single-Stage | Cast Iron | Single-Speed |  |  |  | 198000 | 164000 | [9 empty] | 82 | 80 | Federally-Regulated Consumer Product | 2012-05-08 |  |  |  | 2012-06-11
Edwards Engineering Corp. | Edwards Engineering Corp. | 1910PF | Both Steam & Water | Oil | Power | FALSE | FALSE | 3 |  |  |  | No Match | No Match | No Match | No Match | Other | No Match |  | No Match |  | 315000 |  |  |  | 80 | [8 empty] | Non Federally-Regulated | 1988-03-16 |  |  |  | 1988-03-17
Dunkirk | Dunkirk | DPFO-6T-.95 | Water | Oil | Power | TRUE | FALSE | 1 |  |  |  | No Match | No Match | No Match | No Match | Cast Iron | No Match |  | No Match |  | 133000 | [10 empty] | 87.5 |  | Federally-Regulated Consumer Product | 1998-12-21 |  |  |  | 2000-06-07
Water Pik, Inc. | Laars | PH0250CP12KB | Water | LPG | No Match | FALSE | TRUE | 1 |  |  |  | No Match | No Match | No Match | No Match | Copper | No Match |  | No Match |  | 250000 | [10 empty] | 82 |  | Federally-Regulated Consumer Product | 2001-11-21 |  |  |  | 2001-12-04
Raypak, Inc. | Raypak | H-1468A* | Water | LPG | Injection Type | FALSE | FALSE | 1 |  |  |  |  | None | Non-Condensing | Single-Stage | Copper |  |  |  |  | 1350000 | 1107000 |  |  |  |  | 82 | [6 empty] | Federally-Regulated Commercial & Industrial Equipment | 2014-09-05 |  |  |  | 2015-04-16
Hydrotherm, Division of Mestek, Inc. | Hydrotherm | MG-2S95 | Water | Natural Gas | Power | TRUE | FALSE | 3 |  |  |  | No Match | No Match | No Match | No Match | Cast Iron | No Match |  | No Match |  | 2779000 |  |  |  | 81.3 | 80 | [7 empty] | Federally-Regulated Commercial & Industrial Equipment | 1998-03-31 |  |  |  | 1998-04-20
Buderus | Buderus | G124X-32DP | Water | Natural Gas | No Match | TRUE | FALSE | 1 |  |  |  | No Match | No Match | No Match | No Match | Cast Iron | No Match |  | No Match |  | 132500 | [10 empty] | 81.5 |  | Federally-Regulated Consumer Product | 1999-06-29 |  |  |  | 2001-11-01
Hydrotherm, Division of Mestek, Inc. | Hydrotherm | MOP-3850 | Water | Oil | Power | TRUE | FALSE | 3 |  |  |  | No Match | No Match | No Match | No Match | Cast Iron | No Match |  | No Match |  | 3850000 |  |  |  | 83.9 | 83 | [7 empty] | Federally-Regulated Commercial & Industrial Equipment | 1997-02-27 |  |  |  | 1998-04-20
U.S. Boiler Co. | U.S. Boiler Co. | ES25 | Water | Natural Gas | Injection Type | FALSE | FALSE | 1 |  |  | TRUE |  | Stack Damper | Non-Condensing | Single-Stage | Cast Iron | Single-Speed |  |  |  | 140000 | 119000 | [9 empty] | 85 | 80 | Federally-Regulated Consumer Product | 2012-11-16 |  |  |  | 2013-04-19
Vaillant Corp. | Vaillant | F90/F95-210 | Steam | Oil | Power | TRUE | FALSE | 1 |  |  |  | No Match | No Match | No Match | No Match | Cast Iron | No Match |  | No Match |  | 210000 | [10 empty] | 82.3 |  | Federally-Regulated Consumer Product | 1997-02-27 |  |  |  | 1998-04-20
A.O. Smith Water Products Company | A O Smith Water Products | HW-0120-**1 | Both Steam & Water | LPG | No Match | TRUE | FALSE | 1 |  |  |  | No Match | No Match | No Match | No Match | Copper | No Match |  | No Match |  | 115000 | [5 empty] | 80 |  | 146 | 293 |  | 66.3 | 63 | Non Federally-Regulated | 1988-03-17 |  |  |  | 1998-04-20
U.S. Boiler Co. | U.S. Boiler Co. | ES29A | Water | LPG | Injection Type | FALSE | FALSE | 1 |  |  | TRUE |  | Stack Damper | Non-Condensing | Single-Stage | Cast Iron | Multiple-Speed |  |  |  | 280000 | 238000 | [9 empty] | 85 | 80 | Federally-Regulated Consumer Product | 2013-04-19 |  |  |  | 2013-11-14
Dunkirk | Broich | 235BAW007112A | Steam | Natural Gas | No Match | FALSE | FALSE | 1 |  |  |  | No Match | No Match | No Match | No Match | Cast Iron | No Match |  | No Match |  | 112500 | [7 empty] | 5 |  |  | 80.4 | 68 | Federally-Regulated Consumer Product | 1991-05-15 |  |  |  | 1992-10-27
Water Pik, Inc. | Laars | VW1430IN09CBA | Water | Natural Gas | No Match | FALSE | FALSE | 3 |  |  |  | No Match | No Match | No Match | No Match | Copper | No Match |  | No Match |  | 1430000 |  | 1430000 |  | 82 | 80 |  |  | 5 |  | 82 |  |  | Federally-Regulated Commercial & Industrial Equipment | 2001-05-30 |  |  |  | 2001-11-21
Water Pik, Inc. | Waterpik Technologies, Inc. | CB-M2-175 | Water | Natural Gas | Power | FALSE | FALSE | 1 |  |  |  | No Match | No Match | No Match | No Match | Other | No Match |  | No Match |  | 175000 | [10 empty] | 88.7 |  | Federally-Regulated Consumer Product | 2000-12-04 |  |  |  | 2001-01-30
Raypak, Inc. | Raypak | H*-1223*-***R*** | Both Steam & Water | Natural Gas | No Match | FALSE | FALSE | 3 |  |  |  |  | No Match | No Match | No Match | Copper |  |  |  |  | 1222500 |  |  |  | 82 | 80 |  |  |  |  | 80 |  |  | Non Federally-Regulated | 1992-09-21 |  |  |  | 1992-10-27
Axeman-Anderson Co. | Olympia I | OL119 | Both Steam & Water | Oil | Power | FALSE | FALSE | 1 |  |  |  | No Match | No Match | No Match | No Match | Other | No Match |  | No Match |  | 119000 | [10 empty] | 83.9 |  | Federally-Regulated Consumer Product | 1988-10-11 |  |  |  | 1989-08-15
Slant / Fin Corp. | Sentry | S-60D | Water | Natural Gas | No Match | TRUE | FALSE | 1 |  |  |  | No Match | No Match | No Match | No Match | Cast Iron | No Match |  | No Match |  | 60000 | [7 empty] | 103 |  |  | 81 |  | Federally-Regulated Consumer Product | 1992-09-08 |  |  |  | 1995-02-02
Hydrotherm, Division of Mestek, Inc. | Hydrotherm | IHS-60 | Water | Natural Gas | No Match | FALSE | FALSE | 1 |  |  |  | No Match | No Match | No Match | No Match | Cast Iron | No Match |  | No Match |  | 60000 | [10 empty] | 82.6 |  | Federally-Regulated Consumer Product | 1997-02-27 |  |  |  | 1998-02-06
Fulton Boiler Works | Fulton | PHW-500-***** | Steam | Natural Gas | Power | FALSE | FALSE | 3 |  |  |  |  | No Match | No Match | No Match | Other |  |  |  |  | 500000 |  |  |  | 89.5 | 75 | [7 empty] | Non Federally-Regulated | 1991-09-06 |  |  |  | 1992-10-27
Lochinvar, LLC. | Lochinvar Corp. | CHN1262 | Water | Natural Gas | Power | FALSE | TRUE | 1 |  |  |  | None | None | Non-Condensing | Step Modulating | Copper |  |  |  |  | 1260000 | 1071000 |  |  | 85 | 80 | 85 | [6 empty] | Federally-Regulated Commercial & Industrial Equipment | 2011-11-30 |  |  |  | 2014-08-11
Burnham Commercial | Burnham | LEDV-3 | Water | Oil | Power | TRUE | FALSE | 1 |  |  |  | No Match | No Match | No Match | No Match | Other | No Match |  | No Match |  | 175000 | [10 empty] | 81.5 |  | Federally-Regulated Consumer Product | 1998-05-28 |  |  |  | 1998-07-01
Thermo-Dynamics Boiler Co. | Columbia Boiler / Pottstown | CSF-3100 | Steam | Oil | Power | TRUE | FALSE | 1 |  |  |  | No Match | No Match | No Match | No Match | Cast Iron | No Match |  | No Match |  | 140000 | [10 empty] | 80 |  | Federally-Regulated Consumer Product | 1997-02-27 |  |  |  | 1998-04-20
Burnham Commercial | Burnham Corp. | IN5L*C- | Water | LPG | Induced Draft | TRUE | FALSE | 1 |  |  |  |  | Stack Damper | Non-Condensing | Single-Stage | Cast Iron |  |  |  |  | 140000 | 115000 | [9 empty] | 81.6 | 80 | Federally-Regulated Consumer Product | 2007-11-14 |  |  |  | 2015-03-24
Dunkirk | Smith Cast Iron Boilers | PG210B-S-6-INT-D | Steam | LPG | No Match | FALSE | FALSE | 1 |  |  |  | No Match | No Match | No Match | No Match | Cast Iron | No Match |  | No Match |  | 175000 | [10 empty] | 80.9 |  | Federally-Regulated Consumer Product | 1997-02-27 |  |  |  | 1998-04-20
Axeman-Anderson Co. | Axeman-Anderson Co. | 128CPO | Water | Oil | Power | TRUE | FALSE | 1 |  |  |  | No Match | No Match | No Match | No Match | Other | No Match |  | No Match |  | 282000 | [10 empty] | 80.4 |  | Federally-Regulated Consumer Product | 1998-05-28 |  |  |  | 1998-07-01
A.O. Smith Water Products Company | A O Smith Water Products | HW-100S-NATURAL-IID | Steam | Natural Gas | No Match | FALSE |  | 1 |  |  |  | No Match | No Match | No Match | No Match | Copper | No Match |  | No Match |  | 100000 | [5 empty] | 75 | 75 | [5 empty] | Non Federally-Regulated | 1981-08-26 |  |  |  | 1998-04-20
Thermo-Dynamics Boiler Co. | Columbia Boiler / Pottstown | CSFH-4150 | Water | Oil | No Match | TRUE | FALSE | 1 |  |  |  | No Match | No Match | No Match | No Match | Cast Iron | No Match |  | No Match |  | 210000 | [10 empty] | 81 |  | Federally-Regulated Consumer Product | 2000-08-01 |  |  |  | 2002-04-02
Vaillant Corp. | Vaillant | GA92-120PV | Water | Natural Gas | No Match | TRUE | FALSE | 1 |  |  |  | No Match | No Match | No Match | No Match | Cast Iron | No Match |  | No Match |  | 120000 | [10 empty] | 80.3 |  | Federally-Regulated Consumer Product | 1997-02-27 |  |  |  | 1998-04-20
Ajax Boiler, Inc. | Ajax | OWOFD5000 | Steam | Oil | Power | FALSE | TRUE | 3 |  |  |  | No Match | No Match | No Match | No Match | Other | No Match |  | No Match |  | 5000000 |  |  |  | 75.5 | [8 empty] | Non Federally-Regulated | 1988-03-17 |  |  |  | 1998-04-20
PVI Industries , LLC | PVI | 25 WBHE 50A-TPGO | Water | Combo (Natural Gas & Oil) | No Match | FALSE | FALSE | 3 |  |  |  | No Match | No Match | No Match | No Match | Other | No Match |  | No Match |  | 1000000 |  |  |  | 84 | 80 |  |  |  | 147 | 85 |  |  | Non Federally-Regulated | 1992-09-28 |  |  |  | 1992-10-27
Lochinvar, LLC. | Hamilton | HEL1210 | Both Steam & Water | LPG | No Match | FALSE | FALSE | 3 |  |  |  | No Match | No Match | No Match | No Match | Copper | No Match |  | No Match |  | 1061632 |  | 1061632 |  | 80 | 80 |  |  |  |  | 80 |  |  | Non Federally-Regulated | 1993-01-04 |  |  |  | 2007-12-12
Ajax Boiler, Inc. | Ajax | WGOFD-1500 | Steam | Natural Gas | Power | FALSE |  | 3 |  |  |  | No Match | No Match | No Match | No Match | Other | No Match |  | No Match |  | 1500000 |  |  |  | 75.5 |  |  | 75 |  | 147 |  |  |  | Non Federally-Regulated | 1981-08-26 |  |  |  | 1998-04-20
Ajax Boiler, Inc. | Ajax | SNG60W | Steam | Natural Gas | No Match | FALSE | TRUE | 3 |  |  |  | No Match | No Match | No Match | No Match | Other | No Match |  | No Match |  | 2500000 |  |  |  | 80 | 80 | [7 empty] | Federally-Regulated Commercial & Industrial Equipment | 1997-02-27 |  |  |  | 1998-04-20
WM Technologies | Weil-McLain | 1494 | Steam | Natural Gas | Power | FALSE | FALSE | 3 |  |  |  |  | No Match | No Match | No Match | Cast Iron |  |  |  |  | 4691000 |  |  |  | 81.4 | 80 |  |  | 147 | 147 | 81.4 |  |  | Non Federally-Regulated | 1992-06-23 |  |  |  | 1996-02-29
NY Boiler, LLC dba New Yorker Boiler | New Yorker | CGS50A(N/P)I- | Steam | Natural Gas | No Match | FALSE | FALSE | 1 |  |  |  | No Match | No Match | No Match | No Match | Cast Iron | No Match |  | No Match |  | 140000 | [10 empty] | 81.4 |  | Federally-Regulated Consumer Product | 1998-08-27 |  |  |  | 2001-11-01
Water Pik, Inc. | Laars | VW0500IP09CBA | Water | LPG | No Match | FALSE | FALSE | 3 |  |  |  | No Match | No Match | No Match | No Match | Copper | No Match |  | No Match |  | 500000 |  | 500000 |  | 82 | 80 |  |  | 5 |  | 82 |  |  | Federally-Regulated Commercial & Industrial Equipment | 2001-05-30 |  |  |  | 2001-11-21
Rite Engineering | Rite | 135WGO | Both Steam & Water | Natural Gas | Power | FALSE |  | 3 |  |  |  | No Match | No Match | No Match | No Match | Other | No Match |  | No Match |  | 1350000 |  |  |  | 80 |  |  | 75 |  | 147 |  |  |  | Non Federally-Regulated | 1983-08-16 |  |  |  | 1998-04-20
A.O. Smith Water Products Company | A O Smith Water Products | HW-700SBC | Both Steam & Water | Natural Gas | No Match | FALSE |  | 3 |  |  |  | No Match | No Match | No Match | No Match | Copper | No Match |  | No Match |  | 700000 |  |  |  | 75 |  |  | 75 |  | 147 |  |  |  | Non Federally-Regulated | 1983-08-16 |  |  |  | 1998-04-20
Ajax Boiler, Inc. | Ajax | WEC350W | Water | Combo (Natural Gas & Oil) | Power | FALSE | TRUE | 3 |  |  |  | No Match | No Match | No Match | No Match | Other | No Match |  | No Match |  | 333000 |  |  |  | 85 | 80 | [7 empty] | Federally-Regulated Commercial & Industrial Equipment | 1997-02-27 |  |  |  | 1998-04-20
Bryan Steam Corp. | Bryan | R-200-S-FDG | Both Steam & Water | LPG | Power | FALSE | FALSE | 3 |  |  |  | No Match | No Match | No Match | No Match | Other | No Match |  | No Match |  | 2000000 |  | 2000000 |  | 84 | 75 |  |  |  | 352 | 84 |  |  | Non Federally-Regulated | 1988-01-22 |  |  |  | 1988-03-17
Ajax Boiler, Inc. | Ajax | XFG800 | Water | Natural Gas | Power | FALSE | FALSE | 3 |  |  |  | No Match | No Match | No Match | No Match | Other | No Match |  | No Match |  | 800000 |  | 500000 |  | 80 | 80 |  |  |  |  | 80 |  |  | Federally-Regulated Commercial & Industrial Equipment | 1997-01-07 |  |  |  | 1997-02-27
Thermo-Pak | Thermo-Pak | CHB-2520 | Both Steam & Water | Natural Gas | No Match | FALSE |  | 3 |  |  |  | No Match | No Match | No Match | No Match | Copper | No Match |  | No Match |  | 2520000 |  |  |  | 80 |  |  | 75 | 8 | 147 |  |  |  | Non Federally-Regulated | 1983-08-16 |  |  |  | 1998-04-20
Burnham Commercial | Burnham | V-75W | Water | Oil | Power | TRUE | FALSE | 1 |  |  |  | No Match | No Match | No Match | No Match | Cast Iron | No Match |  | No Match |  | 231000 | [10 empty] | 81.9 |  | Federally-Regulated Consumer Product | 1998-07-01 |  |  |  | 1998-08-03
Ajax Boiler, Inc. | Ajax | WEC10000 | Water | Combo (Natural Gas & Oil) | Power | FALSE | FALSE | 3 |  |  |  | No Match | No Match | No Match | No Match | Other | No Match |  | No Match |  | 9500000 |  | 4000000 |  | 85 | 80 |  |  |  |  | 80 |  |  | Federally-Regulated Commercial & Industrial Equipment | 1997-01-07 |  |  |  | 1997-02-27
Crown Boiler Co. | Crown | ABF-175-SPD | Water | Natural Gas | No Match | TRUE | FALSE | 1 |  |  |  | No Match | No Match | No Match | No Match | Cast Iron | No Match |  | No Match |  | 175000 | [7 empty] | 147 |  |  | 80.2 |  | Federally-Regulated Consumer Product | 1992-08-31 |  |  |  | 1995-02-02
Ajax Boiler, Inc. | Ajax | DFG30 | Water | Natural Gas | Power | FALSE | FALSE | 3 |  |  |  | No Match | No Match | No Match | No Match | Other | No Match |  | No Match |  | 1260000 |  | 750000 |  | 80 | 80 |  |  |  |  | 80 |  |  | Federally-Regulated Commercial & Industrial Equipment | 1997-01-07 |  |  |  | 1997-02-27
Peerless Heater Co. | Peerless | 211A-14 | Steam | Natural Gas | No Match | FALSE |  | 3 |  |  |  | No Match | No Match | No Match | No Match | Cast Iron | No Match |  | No Match |  | 2730000 |  |  |  | 79 |  |  | 75 | 6 | 147 |  |  |  | Non Federally-Regulated | 1986-06-04 |  |  |  | 1998-04-20
Peerless Heater Co. | Peerless | 211-7** | Steam | Natural Gas | No Match | FALSE |  | 3 |  |  |  | No Match | No Match | No Match | No Match | Cast Iron | No Match |  | No Match |  | 1260000 |  |  |  | 76.2 |  |  | 75 | 3 | 147 |  |  |  | Non Federally-Regulated | 1983-08-16 |  |  |  | 1998-04-20
Utica Boilers | Pennco, Inc. | 41J-2800 | Both Steam & Water | Natural Gas | Injection Type | FALSE | FALSE | 1 |  |  |  |  | None | Non-Condensing | Single-Stage | Cast Iron |  |  |  |  | 2800000 | 2254000 |  |  | 80.5 | 80 | [7 empty] | Federally-Regulated Commercial & Industrial Equipment | 2008-04-14 |  |  |  | 2011-02-17
Dunkirk | Payne | 235BAW002070 | Steam | Natural Gas | No Match | FALSE | FALSE | 1 |  |  |  | No Match | No Match | No Match | No Match | Cast Iron | No Match |  | No Match |  | 70000 | [5 empty] | 80 |  |  |  |  | 72.5 |  | Federally-Regulated Consumer Product | 1992-10-27 |  |  |  | 1998-04-20
Ajax Boiler, Inc. | Ajax | OWOFD8000 | Steam | Oil | Power | FALSE | TRUE | 3 |  |  |  | No Match | No Match | No Match | No Match | Other | No Match |  | No Match |  | 8000000 |  |  |  | 75.5 | [8 empty] | Non Federally-Regulated | 1988-02-06 |  |  |  | 1992-10-01
Lochinvar, LLC. | Hamilton | HEL0750-88 | Water | LPG | Power | FALSE | TRUE | 3 |  |  |  | No Match | No Match | No Match | No Match | Copper | No Match |  | No Match |  | 750000 |  |  |  | 88 | 80 | [7 empty] | Federally-Regulated Commercial & Industrial Equipment | 1997-02-27 |  |  |  | 1998-04-20
WM Technologies | Weil-McLain | 2294 | Steam | Natural Gas | Power | FALSE | FALSE | 3 |  |  |  | No Match | No Match | No Match | No Match | Cast Iron | No Match |  | No Match |  | 7649000 |  |  |  | 80.5 | 75 |  |  | 147 | 147 |  |  |  | Non Federally-Regulated | 1988-03-17 |  |  |  | 1992-06-22
Lochinvar, LLC. | Precision Parts Corp. | PWBN0575 | Both Steam & Water | Natural Gas | No Match | FALSE | FALSE | 3 |  |  |  |  | No Match | No Match | No Match | Copper |  |  |  |  | 570000 |  |  |  | 75 | 75 | [7 empty] | Non Federally-Regulated | 1988-03-17 |  |  |  | 1998-04-20
Dunkirk | Crown | NS-156 | Steam | Oil | Power | TRUE | FALSE | 1 |  |  |  | No Match | No Match | No Match | No Match | Cast Iron | No Match |  | No Match |  | 189000 | [10 empty] | 80 |  | Federally-Regulated Consumer Product | 1998-02-06 |  |  |  | 1998-05-28
Slant / Fin Corp. | Galaxy | GXH210ED | Water | Natural Gas | No Match | FALSE | FALSE | 1 |  |  |  | No Match | No Match | No Match | No Match | Cast Iron | No Match |  | No Match |  | 210000 | [5 empty] | 81.9 |  |  |  |  | 81.2 |  | Federally-Regulated Consumer Product | 1992-10-27 |  |  |  | 1998-04-20
Utica Boilers | Utica Boilers | DV-50 | Water | Natural Gas | Power | TRUE | FALSE | 1 |  |  |  | No Match | No Match | No Match | No Match | Cast Iron | No Match |  | No Match |  | 50000 | [10 empty] | 83 |  | Federally-Regulated Consumer Product | 1996-01-10 |  |  |  | 1998-12-21
Rite Engineering | Rite | 600SGO | Both Steam & Water | Oil | Power | FALSE |  | 3 |  |  |  | No Match | No Match | No Match | No Match | Other | No Match |  | No Match |  | 6000000 |  |  |  | 80 | [8 empty] | Non Federally-Regulated | 1981-08-26 |  |  |  | 1998-04-20
Crown Boiler Co. | Crown | BWC151 | Water | LPG | Induced Draft | FALSE | FALSE | 1 |  |  |  | None | None | Condensing | Step Modulating | Other | Single-Speed | 0.13 | Standard |  | 150000 | 137000 | 50000 | 47000 | [7 empty] | 95.2 | 80 | Federally-Regulated Consumer Product | 2011-06-20 |  |  |  | 2011-12-30
WM Technologies | Weil-McLain | 1394 | Steam | Oil | Power | FALSE | FALSE | 3 |  |  |  | No Match | No Match | No Match | No Match | Cast Iron | No Match |  | No Match |  | 4200000 |  |  |  | 82.8 |  |  |  | 147 |  |  |  |  | Non Federally-Regulated | 1988-03-17 |  |  |  | 1992-06-22
PVI Industries , LLC | PVI Industries | 72 ESB 85A-E | Steam | Electricity | No Match | TRUE | FALSE | 1 |  |  |  | No Match | No Match | No Match | No Match | Other | No Match |  | No Match |  | 246000 |  |  |  | 99.9 | [6 empty] | 99.8 |  | Federally-Regulated Consumer Product | 1992-09-29 |  |  |  | 1992-09-30
A.O. Smith Water Products Company | A O Smith Water Products | HW-0080-**1 | Both Steam & Water | LPG | No Match | TRUE | FALSE | 1 |  |  |  | No Match | No Match | No Match | No Match | Copper | No Match |  | No Match |  | 80000 | [5 empty] | 80 |  | 146 | 293 |  | 68 | 63 | Non Federally-Regulated | 1988-03-17 |  |  |  | 1998-04-20
Raypak, Inc. | Raypak | H-1223A* | Water | LPG | Injection Type | FALSE | FALSE | 1 |  |  |  |  | None | Non-Condensing | Single-Stage | Copper |  |  |  |  | 1125000 | 923000 |  |  |  |  | 82 | [6 empty] | Federally-Regulated Commercial & Industrial Equipment | 2014-09-05 |  |  |  | 2015-04-16
NY Boiler, LLC dba New Yorker Boiler | New Yorker Boiler Co. | CLW-6 | Water | Oil | Power | FALSE | FALSE | 1 |  |  |  |  | None | Non-Condensing | Single-Stage | Cast Iron | Single-Speed |  |  |  | 210000 | 178000 | [9 empty] | 83.2 | 80 | Federally-Regulated Consumer Product | 2012-04-02 |  |  |  | 2012-06-11
NY Boiler, LLC dba New Yorker Boiler | New Yorker | S-154-AP | Water | Oil | Power | TRUE | FALSE | 1 |  |  |  | No Match | No Match | No Match | No Match | Other | No Match |  | No Match |  | 189000 | [10 empty] | 80.8 |  | Federally-Regulated Consumer Product | 1998-08-03 |  |  |  | 1998-08-27
Laars Heating Systems Company | Laars | HH2200EN18CC | Water | Natural Gas | Induced Draft | FALSE | TRUE | 1 |  |  |  | None | None | Non-Condensing | Single-Stage | Copper | None |  | No Match |  | 2205000 | 1782000 | 2205000 |  | 81 | 80 |  |  | 5 |  | 81 |  |  | Federally-Regulated Commercial & Industrial Equipment | 2005-11-30 |  |  |  | 2007-11-01
Slant / Fin Corp. | Reliant 100 | 100-A-180D | Steam | Natural Gas | No Match | TRUE | FALSE | 1 |  |  |  | No Match | No Match | No Match | No Match | Cast Iron | No Match |  | No Match |  | 180000 | [5 empty] | 80.6 |  | 147 | 147 |  | 78.5 | 63 | Non Federally-Regulated | 1988-03-17 |  |  |  | 1998-04-20
Smith Cast Iron Boilers | Smith Cast Iron Boilers | 8-S-3H | Steam | Oil | Power | TRUE | FALSE | 1 |  |  |  | No Match | No Match | No Match | No Match | Cast Iron | No Match |  | No Match |  | 133000 | [10 empty] | 83.4 |  | Federally-Regulated Consumer Product | 1998-08-03 |  |  |  | 1998-08-27
Hydrotherm, Division of Mestek, Inc. | Multitemp | VGAM-700BSP | Steam | LPG | No Match | FALSE | FALSE | 3 |  |  |  | No Match | No Match | No Match | No Match | Cast Iron | No Match |  | No Match |  | 700000 |  |  |  | 80 | 80 |  |  |  |  | 80 |  |  | Non Federally-Regulated | 1993-01-14 |  |  |  | 1993-01-27
Raypak, Inc. | Raypak | H*-0624*-***R*** | Both Steam & Water | Natural Gas | No Match | FALSE | FALSE | 3 |  |  |  |  | No Match | No Match | No Match | Copper |  |  |  |  | 627000 |  |  |  | 82 | 80 |  |  |  |  | 80 |  |  | Non Federally-Regulated | 1992-09-21 |  |  |  | 1992-10-27
Burnham Commercial | Burnham | K5014 | Both Steam & Water | LPG | Induced Draft | FALSE | FALSE | 1 |  |  |  |  | None | Non-Condensing | Single-Stage | Cast Iron |  |  |  |  | 950600 | 761000 |  |  | 80 | 80 | [7 empty] | Federally-Regulated Commercial & Industrial Equipment | 2007-12-12 |  |  |  | 2010-03-16
Parker Boiler Co. | Parker Boiler | O-3456 | Water | Oil | Power | FALSE | FALSE | 3 |  |  |  | No Match | No Match | No Match | No Match | Other | No Match |  | No Match |  | 3456000 |  |  |  | 82 |  |  |  | 4 |  |  |  |  | Non Federally-Regulated | 1992-10-27 |  |  |  | 1998-04-20
Raypak, Inc. | Raypak | H-3500A | Water | LPG | Injection Type | FALSE | FALSE | 1 |  |  |  | None | None | Non-Condensing | Single-Stage | Copper |  |  |  |  | 3500000 | 2870000 |  |  | 82 | 80 | 82 | [6 empty] | Federally-Regulated Commercial & Industrial Equipment | 2007-12-12 |  |  |  | 2015-04-16
Bryan Steam Corp. | Bryan | HECL-75-W-FDG | Water | Natural Gas | Power | FALSE | FALSE | 3 |  |  |  | No Match | No Match | No Match | No Match | Other | No Match |  | No Match |  | 750000 |  |  |  | 85 | 80 | [7 empty] | Non Federally-Regulated | 1992-10-27 |  |  |  | 1996-03-01
Ajax Boiler, Inc. | Ajax | WGFD-6500 | Steam | Natural Gas | Power | FALSE | FALSE | 3 |  |  |  | No Match | No Match | No Match | No Match | Other | No Match |  | No Match |  | 6500000 |  |  |  | 75.5 | 75 |  |  |  | 147 |  |  |  | Non Federally-Regulated | 1988-01-22 |  |  |  | 1988-03-17
Cleaver-Brooks | Cleaver-Brooks | CB-700-175A-***** | Steam | Natural Gas | Power | FALSE | FALSE | 3 |  |  |  | No Match | No Match | No Match | No Match | Other | No Match |  | No Match |  | 7330000 |  |  |  | 80 | 75 |  |  | 25 | 147 |  |  |  | Non Federally-Regulated | 1990-07-02 |  |  |  | 1992-10-14
Bryan Steam Corp. | Bryan | L-80-W-FDG | Both Steam & Water | Natural Gas | Power | FALSE | FALSE | 3 |  |  |  | No Match | No Match | No Match | No Match | Other | No Match |  | No Match |  | 5400000 |  | 5400000 |  | 78 | 75 |  |  |  | 147 | 78 |  |  | Non Federally-Regulated | 1988-01-22 |  |  |  | 1988-03-17
Raypak, Inc. | Raypak | H*-1000CHX* | Water | Natural Gas | Power | FALSE | TRUE | 3 |  |  |  | No Match | No Match | No Match | No Match | Copper | No Match |  | No Match |  | 999500 |  | 999500 |  | 97 | 80 |  |  |  |  | 97 |  |  | Federally-Regulated Commercial & Industrial Equipment | 2002-07-30 |  |  |  | 2007-12-12
Edwards Engineering Corp. | Edwards Engineering Corp. | 3010CW | Both Steam & Water | Oil | Power | FALSE | FALSE | 3 |  |  |  | No Match | No Match | No Match | No Match | Other | No Match |  | No Match |  | 525000 |  |  |  | 80 | [8 empty] | Non Federally-Regulated | 1988-03-16 |  |  |  | 1988-03-17
Crown Boiler Co. | Crown | BWF229 | Water | LPG | Induced Draft | FALSE | FALSE | 1 |  |  | TRUE |  | None | Non-Condensing | Single-Stage | Cast Iron | Single-Speed |  |  |  | 229000 | 189000 | [9 empty] | 82 | 80 | Federally-Regulated Consumer Product | 2012-11-16 |  |  |  | 2013-04-19
Potterton | Netaheat | NETAHEAT 66E | Steam | LPG | Power | FALSE | FALSE | 1 |  |  |  | No Match | No Match | No Match | No Match | Other | No Match |  | No Match |  | 66000 | [5 empty] | 80.6 |  |  |  |  | 84.9 | 65 | Non Federally-Regulated | 1988-03-17 |  |  |  | 1998-04-20
Parker Boiler Co. | Parker Boiler | G-3120 | Water | Natural Gas | Power | FALSE | FALSE | 3 |  |  |  |  | No Match | No Match | No Match | Other |  |  |  |  | 3120000 |  |  |  | 80.1 | 80 |  |  | 4 | 147 | 80 |  |  | Non Federally-Regulated | 1992-08-13 |  |  |  | 1992-10-27
Teledyne Laars | Laars | HH0250CP01CB | Water | LPG | No Match | TRUE | TRUE | 1 |  |  |  | No Match | No Match | No Match | No Match | Copper | No Match |  | No Match |  | 250000 | [7 empty] | 212 |  |  | 81.9 |  | Federally-Regulated Consumer Product | 1992-10-27 |  |  |  | 1998-04-20
Dunkirk | Carrier | BS1AAN000299AAAA | Steam | Natural Gas | No Match | TRUE | FALSE | 1 |  |  |  | No Match | No Match | No Match | No Match | Cast Iron | No Match |  | No Match |  | 299000 | [10 empty] | 80.9 |  | Federally-Regulated Consumer Product | 1998-07-01 |  |  |  | 1998-08-03
Hydrotherm, Division of Mestek, Inc. | Hydrotherm | WO-150AS | Steam | Oil | Power | FALSE |  | 1 |  |  |  | No Match | No Match | No Match | No Match | Cast Iron | No Match |  | No Match |  | 150000 | [5 empty] | 82.9 |  |  |  |  | 78.6 |  | Non Federally-Regulated | 1986-06-04 |  |  |  | 1998-04-20
Ajax Boiler, Inc. | Ajax | SNG80W | Steam | Natural Gas | No Match | FALSE | TRUE | 3 |  |  |  | No Match | No Match | No Match | No Match | Other | No Match |  | No Match |  | 3360000 |  |  |  | 80 | 80 | [7 empty] | Federally-Regulated Commercial & Industrial Equipment | 1997-02-27 |  |  |  | 1998-04-20
Dunkirk | Payne | BW3AAN000075AAAA | Water | Natural Gas | No Match | FALSE | FALSE | 1 |  |  |  | No Match | No Match | No Match | No Match | Cast Iron | No Match |  | No Match |  | 75000 | [10 empty] | 83.4 |  | Federally-Regulated Consumer Product | 1997-02-27 |  |  |  | 1998-04-20
Ajax Boiler, Inc. | Ajax | WGOFD-2250 | Steam | Natural Gas | Power | FALSE |  | 3 |  |  |  | No Match | No Match | No Match | No Match | Other | No Match |  | No Match |  | 2250000 |  |  |  | 75.5 |  |  | 75 |  | 147 |  |  |  | Non Federally-Regulated | 1981-08-26 |  |  |  | 1998-04-20
Hydrotherm, Division of Mestek, Inc. | Hydrotherm | VGA-100BS-P | Steam | Natural Gas | No Match | FALSE |  | 1 |  |  |  | No Match | No Match | No Match | No Match | Cast Iron | No Match |  | No Match |  | 100000 | [5 empty] | 77 |  |  | 147 |  | 68.3 |  | Non Federally-Regulated | 1983-08-16 |  |  |  | 1986-06-04
Teledyne Laars | Teledyne Laars | HC145 | Water | Oil | No Match | TRUE | FALSE | 1 |  |  |  | No Match | No Match | No Match | No Match | Other | No Match |  | No Match |  | 175000 | [10 empty] | 85.8 |  | Federally-Regulated Consumer Product | 2000-06-07 |  |  |  | 2001-05-16
Crown Boiler Co. | Crown | CWI172E | Water | Natural Gas | Induced Draft | FALSE | FALSE | 1 |  |  | TRUE |  | Stack Damper | Non-Condensing | Single-Stage | Cast Iron | Single-Speed |  |  |  | 172000 | 144000 | [9 empty] | 83.2 | 80 | Federally-Regulated Consumer Product | 2012-11-16 |  |  |  | 2013-04-19
Dunkirk | Metzger Machine Corp. | GPSB-262SD | Steam | LPG | No Match | FALSE | FALSE | 1 |  |  |  | No Match | No Match | No Match | No Match | Cast Iron | No Match |  | No Match |  | 245000 | [10 empty] | 81.3 |  | Federally-Regulated Consumer Product | 2001-01-30 |  |  |  | 2001-04-12
H. B. Smith Co. | H. B. Smith | G2500L-S/W-7 | Steam | Natural Gas | Power | FALSE | FALSE | 3 |  |  |  | No Match | No Match | No Match | No Match | Other | No Match |  | No Match |  | 910000 |  |  |  | 77.6 | 75 |  |  | 40 | 147 |  |  |  | Non Federally-Regulated | 1988-03-17 |  |  |  | 1998-04-20
Teledyne Laars | Laars | PH1430IN09CBA | Water | Natural Gas | No Match | FALSE | FALSE | 3 |  |  |  | No Match | No Match | No Match | No Match | Copper | No Match |  | No Match |  | 1430000 |  |  |  | 82 | 80 |  |  | 5 |  |  |  |  | Non Federally-Regulated | 1992-10-27 |  |  |  | 1998-04-20
U.S. Boiler Co. | U.S. Boiler Co. | SCG-3 | Water | LPG | Induced Draft | FALSE | FALSE | 1 |  |  |  |  | None | Non-Condensing | Single-Stage | Cast Iron | Single-Speed |  |  |  | 70000 | 60000 | [9 empty] | 85.5 | 80 | Federally-Regulated Consumer Product | 2012-06-11 |  |  |  | 2012-11-16
Lochinvar, LLC. | Lochinvar Corp. | KBN400 | Water | Natural Gas | Power | FALSE | FALSE | 1 |  |  |  | None | None | Condensing | Step Modulating | Other |  |  |  |  | 399900 | 373000 | 80000 | 75000 | 95 | 80 | 93.3 | [6 empty] | Federally-Regulated Commercial & Industrial Equipment | 2010-07-21 |  |  |  | 2014-08-11
NY Boiler, LLC dba New Yorker Boiler | New Yorker Boiler Co. | CG70C_C | Water | LPG | Induced Draft | TRUE | FALSE | 1 |  |  |  |  | Stack Damper | Non-Condensing | Single-Stage | Cast Iron | Single-Speed |  |  |  | 198000 | 163000 | [9 empty] | 80.4 | 80 | Federally-Regulated Consumer Product | 2011-07-06 |  |  |  | 2012-05-02
Axeman-Anderson Co. | Axeman-Anderson Co. | 74NPOD | Water | Oil | Power | FALSE | FALSE | 1 |  |  |  | No Match | No Match | No Match | No Match | Other | No Match |  | No Match |  | 154000 | [10 empty] | 86.6 |  | Federally-Regulated Consumer Product | 1997-02-27 |  |  |  | 1998-02-06
Laars Heating Systems Company | Laars Heating Systems Co. | NTH500 | Water | Natural Gas | Power | FALSE | FALSE | 1 |  |  |  |  | None | Condensing | Step Modulating | Other |  |  |  |  | 500000 | 475000 |  |  | 95 |  | 95 | [6 empty] | Federally-Regulated Commercial & Industrial Equipment | 2014-09-05 |  |  |  | 2015-04-20
Slant / Fin Corp. | Galaxy | GG225HP | Steam | Natural Gas | No Match | TRUE |  | 1 |  |  |  | No Match | No Match | No Match | No Match | Cast Iron | No Match |  | No Match |  | 225000 | [5 empty] | 80 |  | 147 | 147 |  | 75.1 |  | Non Federally-Regulated | 1986-06-04 |  |  |  | 1998-04-20
Trianco-Heatmaker | Trianco-Heatmaker | HC240 | Water | Oil | Power | TRUE | FALSE | 1 |  |  |  | No Match | No Match | No Match | No Match | Other | No Match |  | No Match |  | 284000 | [10 empty] | 84.2 |  | Federally-Regulated Consumer Product | 1998-08-27 |  |  |  | 1998-12-21
Burnham Commercial | Burnham | MMII5-140 | Water | Natural Gas | No Match | FALSE | FALSE | 1 |  |  |  | No Match | No Match | No Match | No Match | Cast Iron | No Match |  | No Match |  | 140000 | [10 empty] | 80.1 |  | Federally-Regulated Consumer Product | 1998-03-31 |  |  |  | 1998-04-20
Hydrotherm, Division of Mestek, Inc. | Hydrotherm | R-300BPV | Water | Natural Gas | No Match | FALSE | FALSE | 3 |  |  |  | No Match | No Match | No Match | No Match | Cast Iron | No Match |  | No Match |  | 300000 |  |  |  | 80 | 80 | [7 empty] | Federally-Regulated Commercial & Industrial Equipment | 1997-02-27 |  |  |  | 1998-04-20
Dunkirk | Ultimate Engineering / Division of Dunkirk | UPVWB-3D | Water | Natural Gas | No Match | TRUE | FALSE | 1 |  |  |  | No Match | No Match | No Match | No Match | Cast Iron | No Match |  | No Match |  | 70000 | [10 empty] | 80.4 |  | Federally-Regulated Consumer Product | 1998-07-01 |  |  |  | 1998-08-03
NY Boiler, LLC dba New Yorker Boiler | New Yorker Boiler Co. | MICROTEK3-3 | Water | Oil | Power | FALSE | FALSE | 1 |  |  |  |  | Stack Damper | Non-Condensing | Single-Stage | Other | Single-Speed |  |  |  | 175000 | 143000 | [9 empty] | 81.5 | 80 | Federally-Regulated Consumer Product | 2012-06-11 |  |  |  | 2012-11-16
Cleaver-Brooks | Cleaver-Brooks | M4*-700-5000-***** | Steam | Natural Gas | Power | FALSE | FALSE | 3 |  |  |  |  | No Match | No Match | No Match | Other |  |  |  |  | 5000000 |  |  |  | 80 | 75 |  |  | 25 | 147 |  |  |  | Non Federally-Regulated | 1989-12-20 |  |  |  | 1990-07-02
WM Technologies | Williamson / Division of Metzger | OWB-4-125 | Water | Oil | No Match | TRUE | FALSE | 1 |  |  |  | No Match | No Match | No Match | No Match | Cast Iron | No Match |  | No Match |  | 175000 | [10 empty] | 81.7 |  | Federally-Regulated Consumer Product | 2000-09-27 |  |  |  | 2001-11-01
Ace Boiler, Inc. | Ace Boiler | B15G | Both Steam & Water | Natural Gas | No Match | FALSE | FALSE | 3 |  |  |  | No Match | No Match | No Match | No Match | Copper | No Match |  | No Match |  | 1500000 |  | 1500000 |  | 80.5 | 80 |  |  |  |  | 80.5 |  |  | Federally-Regulated Commercial & Industrial Equipment | 1996-02-29 |  |  |  | 1997-02-27
WM Technologies | Weil-McLain | 1394 | Steam | Natural Gas | Power | FALSE | FALSE | 3 |  |  |  | No Match | No Match | No Match | No Match | Cast Iron | No Match |  | No Match |  | 4330000 |  |  |  | 80.3 | 75 |  |  | 147 | 147 |  |  |  | Non Federally-Regulated | 1988-02-06 |  |  |  | 1988-03-17
A.O. Smith Water Products Company | A O Smith Water Products | HW-700S | Steam | Natural Gas | No Match | FALSE |  | 3 |  |  |  | No Match | No Match | No Match | No Match | Copper | No Match |  | No Match |  | 700000 |  |  |  | 75 |  |  | 75 |  | 147 |  |  |  | Non Federally-Regulated | 1983-08-16 |  |  |  | 1998-04-20
Ajax Boiler, Inc. | Ajax | WGXFD-1500 | Steam | Natural Gas | Power | FALSE | FALSE | 3 |  |  |  | No Match | No Match | No Match | No Match | Other | No Match |  | No Match |  | 1500000 |  |  |  | 82 | 80 |  |  |  |  | 80 |  |  | Non Federally-Regulated | 1992-10-01 |  |  |  | 1992-10-27
PB Heat, LLC | PB Heat, LLC | MI-09-SV | Water | Natural Gas | Injection Type | FALSE | FALSE | 1 |  |  | TRUE | Draft Diverter | Stack Damper | Non-Condensing | Single-Stage | Cast Iron | Single-Speed |  | Standard |  | 260000 | 211000 | [9 empty] | 82 | 80 | Federally-Regulated Consumer Product | 2013-06-17 |  |  |  | 2014-02-04
WM Technologies | Weil-McLain | ULTRA 155 | Water | Natural Gas | Power | FALSE | FALSE | 1 |  |  |  | None | None | Condensing | Step Modulating | Other | Single-Speed | 0.13 | Standard |  | 155000 | 139000 | [9 empty] | 93 | 80 | Federally-Regulated Consumer Product | 2008-09-25 |  |  |  | 2010-03-16
Ajax Boiler, Inc. | Ajax | WGXFD-525 | Steam | Natural Gas | Power | FALSE |  | 3 |  |  |  | No Match | No Match | No Match | No Match | Other | No Match |  | No Match |  | 525000 |  |  |  | 75.5 |  |  | 75 |  | 147 |  |  |  | Non Federally-Regulated | 1981-08-26 |  |  |  | 1998-04-20
A.O. Smith Water Products Company | A O Smith Water Products | HW-160S NATURAL STD | Steam | Natural Gas | No Match | TRUE |  | 1 |  |  |  | No Match | No Match | No Match | No Match | Copper | No Match |  | No Match |  | 160000 | [5 empty] | 80 | 75 | 146 | 147 |  |  |  | Non Federally-Regulated | 1983-08-16 |  |  |  | 1998-04-20
Raypak, Inc. | Raypak | H1501 | Water | LPG | Induced Draft | FALSE | FALSE | 1 |  |  |  | None | None | Non-Condensing | Single-Stage | Copper |  |  |  |  | 1499000 | 1260000 |  |  | 84 | 80 | [7 empty] | Federally-Regulated Commercial & Industrial Equipment | 2007-12-12 |  |  |  | 2010-03-29
Ajax Boiler, Inc. | Ajax | OWGFD1750 | Steam | LPG | Power | FALSE | TRUE | 3 |  |  |  | No Match | No Match | No Match | No Match | Other | No Match |  | No Match |  | 1750000 |  |  |  | 75.5 | 75 |  |  |  | 352 |  |  |  | Non Federally-Regulated | 1988-03-17 |  |  |  | 1998-04-20
NY Boiler, LLC dba New Yorker Boiler | New Yorker Boiler Co. | CG20C_I | Water | Natural Gas | Induced Draft | FALSE | FALSE | 1 |  |  |  |  | Stack Damper | Non-Condensing | Single-Stage | Cast Iron | Single-Speed |  |  |  | 37500 | 31000 | [9 empty] | 82.3 | 80 | Federally-Regulated Consumer Product | 2012-06-11 |  |  |  | 2012-11-16
Ajax Boiler, Inc. | Ajax | OWGFD700 | Steam | LPG | Power | FALSE | TRUE | 3 |  |  |  | No Match | No Match | No Match | No Match | Other | No Match |  | No Match |  | 700000 |  |  |  | 75.5 | 75 |  |  |  | 352 |  |  |  | Non Federally-Regulated | 1988-03-17 |  |  |  | 1998-04-20
Ajax Boiler, Inc. | Ajax | XFC5000W | Water | Combo (Natural Gas & Oil) | Power | FALSE | TRUE | 3 |  |  |  | No Match | No Match | No Match | No Match | Other | No Match |  | No Match |  | 5000000 |  | 2000000 |  | 80 | 80 |  |  |  |  | 80 |  |  | Federally-Regulated Commercial & Industrial Equipment | 1997-01-07 |  |  |  | 2009-03-12
Hydrotherm, Division of Mestek, Inc. | Hydrotherm | VG-250BW-P | Steam | Natural Gas | No Match | FALSE | FALSE | 1 |  |  |  | No Match | No Match | No Match | No Match | Other | No Match |  | No Match |  | 250000 | [5 empty] | 78 |  |  |  |  | 68.9 | 65 | Non Federally-Regulated | 1988-03-17 |  |  |  | 1998-04-20
Ajax Boiler, Inc. | Ajax | DFC30 | Water | Combo (Natural Gas & Oil) | Power | FALSE | FALSE | 3 |  |  |  | No Match | No Match | No Match | No Match | Other | No Match |  | No Match |  | 1260000 |  |  |  | 80 | 80 | [7 empty] | Federally-Regulated Commercial & Industrial Equipment | 1997-02-27 |  |  |  | 1998-04-20
Ajax Boiler, Inc. | Ajax | SGOXFD-2000 | Steam | Oil | Power | FALSE | FALSE | 3 |  |  |  | No Match | No Match | No Match | No Match | Other | No Match |  | No Match |  | 2000000 |  |  |  | 81 | [5 empty] | 80 |  |  | Non Federally-Regulated | 1992-10-01 |  |  |  | 1996-03-13
Rite Engineering | Rite | 180WGO | Both Steam & Water | Oil | Power | FALSE | FALSE | 3 |  |  |  | No Match | No Match | No Match | No Match | Other | No Match |  | No Match |  | 1800000 |  |  |  | 80 | [8 empty] | Non Federally-Regulated | 1988-03-17 |  |  |  | 1992-10-14
Teledyne Laars | Teledyne Laars | PW0250CP01KB | Water | LPG | No Match | TRUE | FALSE | 1 |  |  |  | No Match | No Match | No Match | No Match | Other | No Match |  | No Match |  | 250000 | [10 empty] | 81.6 |  | Federally-Regulated Consumer Product | 1998-07-01 |  |  |  | 1998-08-03
Ajax Boiler, Inc. | Ajax | XFC11500W | Water | Combo (Natural Gas & Oil) | Power | FALSE | TRUE | 3 |  |  |  | No Match | No Match | No Match | No Match | Other | No Match |  | No Match |  | 11500000 |  |  |  | 80 | 80 | [7 empty] | Federally-Regulated Commercial & Industrial Equipment | 1997-02-27 |  |  |  | 1998-04-20
Dunkirk | Utica Boilers | UBSSC-050 | Water | Natural Gas | Power | FALSE | FALSE | 1 |  |  |  |  | None | Condensing | Step Modulating | Other | Single-Speed |  |  |  | 50000 | 46000 | [9 empty] | 96 | 80 | Federally-Regulated Consumer Product | 2011-10-27 |  |  |  | 2012-06-11
Thermo-Dynamics Boiler Co. | Thermo-Dynamics Boiler Co. | BY-75 | Water | Oil | Power | TRUE | FALSE | 1 |  |  |  | No Match | No Match | No Match | No Match | Other | No Match |  | No Match |  | 105000 | [10 empty] | 86 |  | Federally-Regulated Consumer Product | 1998-08-27 |  |  |  | 1998-12-21
U.S. Boiler Co. | New Yorker Boiler Co. | CL3-091-W | Water | Oil | Power | FALSE | FALSE | 1 |  |  | TRUE |  | None | Non-Condensing | Single-Stage | Cast Iron | Multiple-Speed |  |  |  | 91000 | 80000 | [9 empty] | 86.1 | 80 | Federally-Regulated Consumer Product | 2013-04-19 |  |  |  | 2014-01-14
Teledyne Laars | Laars | PH0715IP16CBA | Water | LPG | No Match | TRUE | FALSE | 3 |  |  |  | No Match | No Match | No Match | No Match | Copper | No Match |  | No Match |  | 715000 |  | 715000 |  | 82 | 80 |  |  | 350 |  | 82 |  |  | Non Federally-Regulated | 1992-08-27 |  |  |  | 2001-05-16
Teledyne Laars | Laars | HL2533 | Steam | Natural Gas | No Match | FALSE |  | 3 |  |  |  | No Match | No Match | No Match | No Match | Copper | No Match |  | No Match |  | 2533000 |  |  |  | 75 |  |  | 75 | 5 | 147 |  |  |  | Non Federally-Regulated | 1984-11-27 |  |  |  | 1998-04-20
Ajax Boiler, Inc. | Ajax | DFC25 | Water | Combo (Natural Gas & Oil) | Power | FALSE | FALSE | 3 |  |  |  | No Match | No Match | No Match | No Match | Other | No Match |  | No Match |  | 1050000 |  |  |  | 80 | 80 | [7 empty] | Federally-Regulated Commercial & Industrial Equipment | 1997-02-27 |  |  |  | 1998-04-20
Edwards Engineering Corp. | Edwards Engineering Corp. | 630-135MFR | Both Steam & Water | Natural Gas | No Match | TRUE | FALSE | 1 |  |  |  | No Match | No Match | No Match | No Match | Other | No Match |  | No Match |  | 135000 | [5 empty] | 80 |  | 147 | 147 |  | 63.6 | 63 | Non Federally-Regulated | 1988-03-17 |  |  |  | 1998-04-20
Burnham Commercial | Burnham | K-5013B-WI | Water | Natural Gas | No Match | FALSE | FALSE | 3 |  |  |  |  | No Match | No Match | No Match | Cast Iron |  |  |  |  | 936000 |  | 936000 |  | 80 | 80 |  |  | 30 | 147 | 80 |  |  | Non Federally-Regulated | 1992-06-22 |  |  |  | 1992-10-27
Raypak, Inc. | Raypak | H-1336A* | Water | LPG | Injection Type | FALSE | FALSE | 1 |  |  |  |  | None | Non-Condensing | Single-Stage | Copper |  |  |  |  | 1233000 | 1011000 |  |  |  |  | 82 | [6 empty] | Federally-Regulated Commercial & Industrial Equipment | 2014-09-05 |  |  |  | 2015-04-16
Bryan Steam Corp. | Bryan | HECL-300-W-FDG | Water | Natural Gas | Power | FALSE | FALSE | 3 |  |  |  | No Match | No Match | No Match | No Match | Other | No Match |  | No Match |  | 3000000 |  |  |  | 85 | 80 | [7 empty] | Non Federally-Regulated | 1992-10-27 |  |  |  | 1996-03-01
Rite Engineering | Rite | 425WO | Both Steam & Water | Oil | Power | FALSE | FALSE | 3 |  |  |  | No Match | No Match | No Match | No Match | Other | No Match |  | No Match |  | 4250000 |  |  |  | 80 | [8 empty] | Non Federally-Regulated | 1988-03-17 |  |  |  | 1992-10-14
H. B. Smith Co. | H. B. Smith | PG10B-S-5 | Steam | LPG | No Match | FALSE | FALSE | 1 |  |  |  | No Match | No Match | No Match | No Match | Cast Iron | No Match |  | No Match |  | 140000 | [10 empty] | 80.6 |  | Federally-Regulated Consumer Product | 1992-09-29 |  |  |  | 1992-10-27
Rite Engineering | Rite | 1150SO | Both Steam & Water | Oil | Power | FALSE |  | 3 |  |  |  | No Match | No Match | No Match | No Match | Other | No Match |  | No Match |  | 11500000 |  |  |  | 80 | [8 empty] | Non Federally-Regulated | 1984-11-27 |  |  |  | 1998-04-20
Peerless Heater Co. | Peerless | WBV-04-125-W | Water | Oil | No Match | TRUE | FALSE | 1 |  |  |  | No Match | No Match | No Match | No Match | Cast Iron | No Match |  | No Match |  | 175000 | [10 empty] | 83.9 |  | Federally-Regulated Consumer Product | 2000-06-07 |  |  |  | 2002-04-02
Bosch Thermotechnology Corp. | Bosch Thermotechnology Corp. | GB162-100* | Water | LPG | Power | FALSE | FALSE | 1 |  |  |  |  | None | Condensing | Step Modulating | Other |  |  |  |  | 315000 | 282000 |  |  | 92.1 |  | 92.1 | [6 empty] | Federally-Regulated Commercial & Industrial Equipment | 2014-10-23 |  |  |  | 2015-04-02
Hydrotherm, Division of Mestek, Inc. | Hydrotherm | OR-140 | Water | Oil | Power | TRUE | FALSE | 1 |  |  |  | No Match | No Match | No Match | No Match | Cast Iron | No Match |  | No Match |  | 140000 | [10 empty] | 81.5 |  | Federally-Regulated Consumer Product | 1998-08-27 |  |  |  | 1998-12-21
Hydrotherm, Division of Mestek, Inc. | Multitemp | MR-900BP | Water | Natural Gas | No Match | FALSE | FALSE | 3 |  |  |  | No Match | No Match | No Match | No Match | Cast Iron | No Match |  | No Match |  | 900000 |  | 900000 |  | 80 | 80 |  |  |  |  | 80 |  |  | Non Federally-Regulated | 1993-01-27 |  |  |  | 1998-03-31
WM Technologies | Weil-McLain | 994 | Steam | LPG | Power | FALSE | FALSE | 3 |  |  |  | No Match | No Match | No Match | No Match | Cast Iron | No Match |  | No Match |  | 2887000 |  |  |  | 80.3 | 75 |  |  | 147 | 352 |  |  |  | Non Federally-Regulated | 1988-03-17 |  |  |  | 1998-04-20
Laars Heating Systems Company | Laars | PH1670IN09*BA | Water | Natural Gas | Induced Draft | FALSE | TRUE | 1 |  |  |  | None | None | Non-Condensing | Step Modulating | Copper | Single-Speed | 0.75 | Standard |  | 1670000 | 1352700 | 417500 |  | 82 | 80 |  |  | 5 |  | 82 |  |  | Federally-Regulated Commercial & Industrial Equipment | 2005-11-30 |  |  |  | 2007-11-01
Water Pik, Inc. | Laars | VW0500IN09*BA | Water | Natural Gas | No Match | FALSE | FALSE | 3 |  |  |  | No Match | No Match | No Match | No Match | Copper | No Match |  | No Match |  | 500000 |  | 125000 |  | 82 | 80 |  |  | 5 |  | 82 |  |  | Federally-Regulated Commercial & Industrial Equipment | 2001-05-30 |  |  |  | 2001-11-21
Ajax Boiler, Inc. | Ajax | WEG5500W | Water | Natural Gas | Power | FALSE | TRUE | 3 |  |  |  | No Match | No Match | No Match | No Match | Other | No Match |  | No Match |  | 5230000 |  |  |  | 85 | 80 | [7 empty] | Federally-Regulated Commercial & Industrial Equipment | 1997-02-27 |  |  |  | 1998-04-20
Crown Boiler Co. | Crown | BWF229 | Water | Natural Gas | Induced Draft | FALSE | FALSE | 1 |  |  |  |  | None | Non-Condensing | Single-Stage | Cast Iron | Single-Speed |  |  |  | 229000 | 189000 | [9 empty] | 82 | 80 | Federally-Regulated Consumer Product | 2011-12-30 |  |  |  | 2012-11-16
Rite Engineering | Rite | A150WGO | Both Steam & Water | Natural Gas | Power | FALSE |  | 3 |  |  |  | No Match | No Match | No Match | No Match | Other | No Match |  | No Match |  | 1500000 |  |  |  | 80 |  |  | 75 |  | 147 |  |  |  | Non Federally-Regulated | 1981-08-26 |  |  |  | 1998-04-20
Dunkirk | Dunkirk | PVSB-4D | Steam | Natural Gas | No Match | TRUE | FALSE | 1 |  |  |  | No Match | No Match | No Match | No Match | Cast Iron | No Match |  | No Match |  | 112500 | [10 empty] | 78.8 |  | Federally-Regulated Consumer Product | 1998-08-27 |  |  |  | 1998-12-21
Smith Cast Iron Boilers | Smith Cast Iron Boilers | BB-14A-S-5L | Steam | Oil | Power | TRUE | FALSE | 1 |  |  |  | No Match | No Match | No Match | No Match | Cast Iron | No Match |  | No Match |  | 238000 | [10 empty] | 82.9 |  | Federally-Regulated Consumer Product | 2001-04-12 |  |  |  | 2002-04-02
A.O. Smith Water Products Company | A O Smith Water Products | XB 1000 | Water | Natural Gas | Induced Draft | FALSE | FALSE | 1 |  |  |  | None | None | Condensing | Step Modulating | Other |  |  |  |  | 920000 | 855000 |  |  | 94.4 | 80 | 93 | [6 empty] | Federally-Regulated Commercial & Industrial Equipment | 2011-08-22 |  |  |  | 2014-08-11
Crown Boiler Co. | Crown | TWI095EN | Water | Combo (Natural Gas & Oil) | No Match | FALSE | FALSE | 1 |  |  |  | No Match | No Match | No Match | No Match | Cast Iron | No Match |  | No Match |  | 95000 | [10 empty] | 83 | 80 | Federally-Regulated Consumer Product | 2002-09-30 |  |  |  | 2007-11-14
Parker Boiler Co. | Parker Boiler | GO-1920 | Steam | Natural Gas | Power | FALSE |  | 3 |  |  |  | No Match | No Match | No Match | No Match | Other | No Match |  | No Match |  | 1920000 |  |  |  | 75 |  |  | 75 | 17 | 147 |  |  |  | Non Federally-Regulated | 1981-08-26 |  |  |  | 1998-04-20
Parker Boiler Co. | Parker Boiler | GO-3120 | Water | Combo (Natural Gas & Oil) | Power | FALSE | FALSE | 3 |  |  |  | No Match | No Match | No Match | No Match | Other | No Match |  | No Match |  | 3120000 |  | 3120000 |  | 80 | 80 |  |  | 4 | 147 | 80 |  |  | Non Federally-Regulated | 1992-08-19 |  |  |  | 1992-10-27
Ajax Boiler, Inc. | Ajax | OSOXFD9000 | Steam | Oil | Power | FALSE | TRUE | 3 |  |  |  | No Match | No Match | No Match | No Match | Other | No Match |  | No Match |  | 9000000 |  |  |  | 75.5 | [8 empty] | Non Federally-Regulated | 1988-02-05 |  |  |  | 1992-10-01
U.S. Boiler Co. | U.S. Boiler Co. | MPO-IQ231 | Water | Oil | Power | FALSE | FALSE | 1 |  |  | TRUE |  | None | Non-Condensing | Single-Stage | Cast Iron |  |  |  |  | 231000 | 203000 | [9 empty] | 87 | 80 | Federally-Regulated Consumer Product | 2013-04-19 |  |  |  | 2014-01-14
Teledyne Laars | Laars | HH1010IN09*1A | Water | Natural Gas | No Match | FALSE | FALSE | 3 |  |  |  | No Match | No Match | No Match | No Match | Copper | No Match |  | No Match |  | 1010000 |  |  |  | 81 | 80 |  |  | 5 |  |  |  |  | Federally-Regulated Commercial & Industrial Equipment | 1997-02-27 |  |  |  | 1998-04-20
Ajax Boiler, Inc. | Ajax | XFC4000 | Water | Combo (Natural Gas & Oil) | Power | FALSE | FALSE | 3 |  |  |  | No Match | No Match | No Match | No Match | Other | No Match |  | No Match |  | 4000000 |  |  |  | 80 | 80 | [7 empty] | Federally-Regulated Commercial & Industrial Equipment | 1997-02-27 |  |  |  | 1998-04-20
Burnham Commercial | Crown Boiler Co. | CWI241S | Water | Natural Gas | Induced Draft | TRUE | FALSE | 1 |  |  |  |  | Stack Damper | Non-Condensing | Single-Stage | Cast Iron | Single-Speed | 0.04 | Standard |  | 241000 | 202000 | [9 empty] | 81.1 | 80 | Federally-Regulated Consumer Product | 2007-11-14 |  |  |  | 2015-03-24
Smith Cast Iron Boilers | Smith Cast Iron Boilers | GBX-140-CON | Water | LPG | Injection Type | TRUE | FALSE | 1 |  |  | TRUE |  | Stack Damper | Non-Condensing | Single-Stage | Cast Iron | Single-Speed |  |  |  | 140000 | 115000 | [9 empty] | 80.2 | 80 | Federally-Regulated Consumer Product | 2012-11-16 |  |  |  | 2013-04-19
Camus Hydronics | Camus Hydronics | MFPW-2010-2G | Water | LPG | Power | FALSE | FALSE | 1 |  |  |  |  | None | Condensing | Two-Stage Modulating | Copper |  |  |  |  | 2000000 | 1700000 |  |  | 85 |  | 85 | [6 empty] | Federally-Regulated Commercial & Industrial Equipment | 2014-08-11 |  |  |  | 2014-10-21
Laars Heating Systems Company | Laars | PH1010IP09CBA | Water | LPG | Induced Draft | FALSE | TRUE | 1 |  |  |  | None | None | Non-Condensing | Single-Stage | Copper | Single-Speed | 0.5 | Standard |  | 1010000 | 818100 | 1010000 |  | 82 | 80 |  |  | 5 |  | 82 |  |  | Federally-Regulated Commercial & Industrial Equipment | 2005-11-30 |  |  |  | 2007-11-01
Parker Boiler Co. | Parker Boiler | T2600LR | Water | Natural Gas | Power | FALSE | FALSE | 3 |  |  |  |  | No Match | No Match | No Match | Other |  |  |  |  | 2600000 |  |  |  | 84.5 | 80 |  |  | 4 | 147 | 82 |  |  | Non Federally-Regulated | 1992-08-13 |  |  |  | 1992-10-27
A.O. Smith Water Products Company | A O Smith Water Products | HWD-2200 | Both Steam & Water | Natural Gas | No Match | FALSE | FALSE | 3 |  |  |  | No Match | No Match | No Match | No Match | Copper | No Match |  | No Match |  | 2200000 |  |  |  | 75 | 75 |  |  |  | 147 |  |  |  | Non Federally-Regulated | 1988-02-06 |  |  |  | 1988-03-17
Lochinvar, LLC. | Lochinvar Corp. | FBD2500 | Water | LPG | Power | FALSE | FALSE | 1 |  |  |  | None | None | Condensing | Step Modulating | Other |  |  |  |  | 2500000 | 2300000 |  |  | 92 | 80 | 92 | [6 empty] | Federally-Regulated Commercial & Industrial Equipment | 2011-11-30 |  |  |  | 2015-04-20
Lochinvar, LLC. | Versa-Tube | HVHL750-CSI | Both Steam & Water | LPG | Power | FALSE | TRUE | 3 |  |  |  | No Match | No Match | No Match | No Match | Copper | No Match |  | No Match |  | 750000 |  |  |  | 84 | 80 | [7 empty] | Non Federally-Regulated | 1992-10-27 |  |  |  | 1998-04-20
Triangle Tube | Triangle Tube | Excellence 110 | Water | Natural Gas | Power | FALSE | FALSE | 1 |  |  |  | None | None | Condensing | Step Modulating | Other | Multiple-Speed |  | Standard |  | 110000 | 99000 | 30000 | 28000 | [7 empty] | 95 | 80 | Federally-Regulated Consumer Product | 2008-04-14 |  |  |  | 2011-06-20
Dunkirk | Lennox | CVSB-7D | Steam | LPG | No Match | TRUE | FALSE | 1 |  |  |  | No Match | No Match | No Match | No Match | Cast Iron | No Match |  | No Match |  | 210000 | [10 empty] | 80.1 |  | Federally-Regulated Consumer Product | 1998-07-01 |  |  |  | 1998-08-03
WM Technologies | Weil-McLain | CG-25-PI | Steam | Natural Gas | No Match | FALSE | FALSE | 1 |  |  |  | No Match | No Match | No Match | No Match | Cast Iron | No Match |  | No Match |  | 52000 | [5 empty] | 84.3 |  | 10 | 10 |  | 74.3 | 65 | Non Federally-Regulated | 1988-03-17 |  |  |  | 1998-04-20
Buderus | Buderus | G124X-32DI | Water | Natural Gas | No Match | FALSE | FALSE | 1 |  |  |  | No Match | No Match | No Match | No Match | Cast Iron | No Match |  | No Match |  | 132500 | [10 empty] | 85 |  | Federally-Regulated Consumer Product | 1999-06-29 |  |  |  | 2001-11-01
Bryan Steam Corp. | Bryan | L-24-W-FDO | Both Steam & Water | Oil | Power | FALSE | FALSE | 3 |  |  |  | No Match | No Match | No Match | No Match | Other | No Match |  | No Match |  | 1700000 |  |  |  | 80 | [8 empty] | Non Federally-Regulated | 1988-03-17 |  |  |  | 1998-04-20
Ajax Boiler, Inc. | Ajax | HFG12000 | Steam | Natural Gas | Power | FALSE | FALSE | 3 |  |  |  | No Match | No Match | No Match | No Match | Other | No Match |  | No Match |  | 12000000 |  |  |  | 80 | 80 | [7 empty] | Federally-Regulated Commercial & Industrial Equipment | 1997-02-27 |  |  |  | 1998-04-20
Rite Engineering | Rite | 225SGO | Both Steam & Water | Oil | Power | FALSE | FALSE | 3 |  |  |  | No Match | No Match | No Match | No Match | Other | No Match |  | No Match |  | 2250000 |  | 2250000 |  | 80 | [5 empty] | 80 |  |  | Non Federally-Regulated | 1992-10-14 |  |  |  | 1996-03-13
WM Technologies | Weil-McLain | EG-45-SPDL-S | Steam | LPG | No Match | TRUE | FALSE | 1 |  |  |  | No Match | No Match | No Match | No Match | Cast Iron | No Match |  | No Match |  | 150000 | [10 empty] | 80.3 |  | Federally-Regulated Consumer Product | 1998-02-06 |  |  |  | 1998-05-28
Crown Boiler Co. | Crown | CWI069S | Water | Natural Gas | Induced Draft | TRUE | FALSE | 1 |  |  |  |  | Stack Damper | Non-Condensing | Single-Stage | Cast Iron | Single-Speed |  |  |  | 69000 | 57000 | [9 empty] | 81 | 80 | Federally-Regulated Consumer Product | 2011-07-06 |  |  |  | 2012-11-16
Hydrotherm, Division of Mestek, Inc. | Hydrotherm | WO-185AW | Water | Oil | Power | FALSE | FALSE | 1 |  |  |  | No Match | No Match | No Match | No Match | Cast Iron | No Match |  | No Match |  | 185000 | [5 empty] | 84.8 |  |  |  |  | 80.2 |  | Federally-Regulated Consumer Product | 1992-10-27 |  |  |  | 1998-04-20
Rite Engineering | Rite | 250SO | Both Steam & Water | Oil | Power | FALSE |  | 3 |  |  |  | No Match | No Match | No Match | No Match | Other | No Match |  | No Match |  | 2250000 |  |  |  | 80 | [8 empty] | Non Federally-Regulated | 1981-08-26 |  |  |  | 1986-06-04
Dunkirk | Ultimate Engineering / Division of Dunkirk | PFG8T2-240W | Water | Natural Gas | No Match | FALSE | TRUE | 1 |  |  |  | No Match | No Match | No Match | No Match | Cast Iron | No Match |  | No Match |  | 240000 | [10 empty] | 80.6 |  | Federally-Regulated Consumer Product | 1998-07-01 |  |  |  | 1998-08-03
Ajax Boiler, Inc. | Ajax | WFC4500 | Water | Combo (Natural Gas & Oil) | Power | FALSE | FALSE | 3 |  |  |  | No Match | No Match | No Match | No Match | Other | No Match |  | No Match |  | 4500000 |  |  |  | 80 | 80 | [7 empty] | Federally-Regulated Commercial & Industrial Equipment | 1997-02-27 |  |  |  | 1998-04-20
Rite Engineering | Rite | A400WGO | Both Steam & Water | Oil | Power | FALSE | FALSE | 3 |  |  |  | No Match | No Match | No Match | No Match | Other | No Match |  | No Match |  | 4000000 |  |  |  | 80 | [8 empty] | Non Federally-Regulated | 1988-01-22 |  |  |  | 1988-03-17
Teledyne Laars | Teledyne Laars | JVT 125PD | Water | LPG | No Match | TRUE | FALSE | 1 |  |  |  | No Match | No Match | No Match | No Match | Other | No Match |  | No Match |  | 125000 | [10 empty] | 82.3 |  | Federally-Regulated Consumer Product | 1998-12-21 |  |  |  | 2001-05-16
Dunkirk | Carrier | BW2AAP000280AAAA | Water | LPG | No Match | FALSE | FALSE | 1 |  |  |  | No Match | No Match | No Match | No Match | Cast Iron | No Match |  | No Match |  | 280000 | [10 empty] | 80.7 |  | Federally-Regulated Consumer Product | 1997-02-27 |  |  |  | 1998-02-06
Slant / Fin Corp. | Galaxy | GXH230DPZ | Steam | Natural Gas | No Match | TRUE | FALSE | 1 |  |  |  | No Match | No Match | No Match | No Match | Cast Iron | No Match |  | No Match |  | 231000 | [5 empty] | 81.8 |  | 103 |  |  | 80.2 |  | Federally-Regulated Consumer Product | 1992-10-27 |  |  |  | 1998-04-20
Dunkirk | Dunkirk | PWX-9V | Water | Combo (Natural Gas & Oil) | No Match | TRUE | FALSE | 1 |  |  |  | No Match | No Match | No Match | No Match | Cast Iron | No Match |  | No Match |  | 280000 | [10 empty] | 80 | 80 | Federally-Regulated Consumer Product | 2002-09-30 |  |  |  | 2015-03-24
A.O. Smith Water Products Company | A O Smith Water Products | HW-0120-**0 | Steam | Natural Gas | No Match | TRUE | FALSE | 1 |  |  |  | No Match | No Match | No Match | No Match | Copper | No Match |  | No Match |  | 120000 | [7 empty] | 146 | 147 |  | 66.3 | 63 | Federally-Regulated Consumer Product | 1988-02-06 |  |  |  | 1992-01-13
Burnham Commercial | Burnham | 206BH | Water | Natural Gas | No Match | FALSE | FALSE | 1 |  |  |  | No Match | No Match | No Match | No Match | Cast Iron | No Match |  | No Match |  | 164000 | [10 empty] | 84 |  | Federally-Regulated Consumer Product | 1997-02-27 |  |  |  | 1998-02-06
U.S. Boiler Co. | U.S. Boiler Co. | ESC8 | Water | Natural Gas | Induced Draft | FALSE | FALSE | 1 |  |  |  |  | None | Non-Condensing | Single-Stage | Cast Iron | Single-Speed |  |  |  | 245000 | 208000 | [9 empty] | 84.5 | 80 | Federally-Regulated Consumer Product | 2012-06-11 |  |  |  | 2012-11-16
H. B. Smith Co. | H. B. Smith | G400-S/W-6INT | Steam | Natural Gas | No Match | FALSE | FALSE | 3 |  |  |  | No Match | No Match | No Match | No Match | Other | No Match |  | No Match |  | 1250000 |  |  |  | 80 | 75 |  |  | 40 | 147 |  |  |  | Non Federally-Regulated | 1988-03-17 |  |  |  | 1998-04-20
Rite Engineering | Rite | 425SGO | Both Steam & Water | Oil | Power | FALSE | FALSE | 3 |  |  |  | No Match | No Match | No Match | No Match | Other | No Match |  | No Match |  | 4250000 |  |  |  | 80 | [8 empty] | Non Federally-Regulated | 1988-03-17 |  |  |  | 1992-10-14
Smith Cast Iron Boilers | Smith Cast Iron Boilers | 19HE-5 | Both Steam & Water | Natural Gas | Power | FALSE | FALSE | 1 |  |  |  | None | None | Non-Condensing | Single-Stage | Cast Iron |  |  |  |  | 722000 | 587000 |  |  | 81.4 | 80 | 81.3 | [6 empty] | Federally-Regulated Commercial & Industrial Equipment | 2010-07-21 |  |  |  | 2015-04-20
Ajax Boiler, Inc. | Ajax | OSGX900 | Steam | LPG | No Match | FALSE | TRUE | 3 |  |  |  | No Match | No Match | No Match | No Match | Other | No Match |  | No Match |  | 900000 |  |  |  | 75.5 | 75 |  |  |  | 352 |  |  |  | Non Federally-Regulated | 1988-03-17 |  |  |  | 1998-04-20
Burnham Commercial | Burnham | V-74SR | Steam | Oil | Power | TRUE | FALSE | 1 |  |  |  | No Match | No Match | No Match | No Match | Cast Iron | No Match |  | No Match |  | 112000 | [10 empty] | 84 |  | Federally-Regulated Consumer Product | 1998-08-27 |  |  |  | 1998-12-21
Dunkirk | Bryant | BS1AAP000140AAAA | Steam | LPG | No Match | TRUE | FALSE | 1 |  |  |  | No Match | No Match | No Match | No Match | Cast Iron | No Match |  | No Match |  | 140000 | [10 empty] | 79.2 |  | Federally-Regulated Consumer Product | 1997-02-27 |  |  |  | 1998-04-20
Peerless Heater Co. | Peerless | MMW-60BI | Steam | Natural Gas | No Match | FALSE | FALSE | 1 |  |  |  | No Match | No Match | No Match | No Match | Cast Iron | No Match |  | No Match |  | 60000 | [5 empty] | 79.2 |  | 3 | 10 |  | 65.7 | 65 | Non Federally-Regulated | 1988-03-17 |  |  |  | 1990-06-25
Dunkirk | Dunkirk | PVWB-3D | Water | Natural Gas | No Match | TRUE | FALSE | 1 |  |  |  | No Match | No Match | No Match | No Match | Cast Iron | No Match |  | No Match |  | 70000 | [10 empty] | 80.4 |  | Federally-Regulated Consumer Product | 1998-12-21 |  |  |  | 2001-11-01
Ajax Boiler, Inc. | Ajax | SGOXFD-2500 | Steam | Oil | Power | FALSE |  | 3 |  |  |  | No Match | No Match | No Match | No Match | Other | No Match |  | No Match |  | 2500000 |  |  |  | 75.5 | [8 empty] | Non Federally-Regulated | 1981-08-26 |  |  |  | 1998-04-20
Burnham Commercial | Burnham | IN7IL(N/P)I- | Water | Natural Gas | No Match | FALSE | FALSE | 1 |  |  |  | No Match | No Match | No Match | No Match | Cast Iron | No Match |  | No Match |  | 210000 | [10 empty] | 83.2 |  | Federally-Regulated Consumer Product | 1998-08-27 |  |  |  | 1998-12-21
Ajax Boiler, Inc. | Ajax | WGOFD-3750 | Steam | Natural Gas | Power | FALSE | FALSE | 3 |  |  |  | No Match | No Match | No Match | No Match | Other | No Match |  | No Match |  | 3750000 |  |  |  | 82 | 80 |  |  |  |  | 80 |  |  | Non Federally-Regulated | 1992-10-01 |  |  |  | 1992-10-27
Camus Hydronics | Camus Hydronics | DFPW-5014-MH | Water | LPG | Power | FALSE | FALSE | 3 |  |  |  |  | None | Condensing | Step Modulating | Copper |  |  |  |  | 5000000 | 4360000 |  |  | 87.2 |  | 87.2 | [6 empty] | Federally-Regulated Commercial & Industrial Equipment | 2014-08-11 |  |  |  | 2014-10-21
Ajax Boiler, Inc. | Ajax | OWGH1750 | Steam | Natural Gas | No Match | FALSE | TRUE | 3 |  |  |  | No Match | No Match | No Match | No Match | Other | No Match |  | No Match |  | 1750000 |  |  |  | 75.5 | 75 |  |  |  | 147 |  |  |  | Non Federally-Regulated | 1988-02-06 |  |  |  | 1992-10-01
Burnham Commercial | Burnham | 206(A/B)(V) | Water | Natural Gas | No Match | TRUE | FALSE | 1 |  |  |  | No Match | No Match | No Match | No Match | Cast Iron | No Match |  | No Match |  | 164000 | [10 empty] | 80.3 |  | Federally-Regulated Consumer Product | 1998-02-06 |  |  |  | 1998-02-24
Buderus | Buderus | 205-66 | Water | Oil | No Match | TRUE | FALSE | 1 |  |  |  | No Match | No Match | No Match | No Match | Cast Iron | No Match |  | No Match |  | 252000 | [10 empty] | 86.1 |  | Federally-Regulated Consumer Product | 2000-06-07 |  |  |  | 2002-04-02
Smith Cast Iron Boilers | Smith Cast Iron Boilers | PGB100-W-5-HSI-D | Water | LPG | No Match | FALSE | FALSE | 1 |  |  |  | No Match | No Match | No Match | No Match | Cast Iron | No Match |  | No Match |  | 100000 | [10 empty] | 83.5 |  | Federally-Regulated Consumer Product | 1998-02-06 |  |  |  | 1998-12-21
Smith Cast Iron Boilers | Smith Cast Iron Boilers | BB-14A-S-4H | Steam | Oil | Power | TRUE | FALSE | 1 |  |  |  | No Match | No Match | No Match | No Match | Cast Iron | No Match |  | No Match |  | 226000 | [10 empty] | 81.4 |  | Federally-Regulated Consumer Product | 1998-08-27 |  |  |  | 1998-12-21
Ajax Boiler, Inc. | Ajax | WFC800W | Water | Combo (Natural Gas & Oil) | Power | FALSE | TRUE | 3 |  |  |  | No Match | No Match | No Match | No Match | Other | No Match |  | No Match |  | 800000 |  | 500000 |  | 80 | 80 |  |  |  |  | 80 |  |  | Federally-Regulated Commercial & Industrial Equipment | 1997-01-07 |  |  |  | 2009-03-12
Water Pik, Inc. | Waterpik Technologies, Inc. | JVT 125PD | Water | LPG | No Match | TRUE | FALSE | 1 |  |  |  | No Match | No Match | No Match | No Match | Other | No Match |  | No Match |  | 125000 | [10 empty] | 82.3 |  | Federally-Regulated Consumer Product | 2001-04-12 |  |  |  | 2001-06-28
Burnham Commercial | Burnham | PF-505-S | Steam | Combo (Natural Gas & Oil) | Power | FALSE | FALSE | 3 |  |  |  | No Match | No Match | No Match | No Match | Cast Iron | No Match |  | No Match |  | 997000 |  |  |  | 81.3 | 80 | [7 empty] | Non Federally-Regulated | 1992-10-27 |  |  |  | 1996-03-13
PB Heat, LLC | PB Heat, LLC | MI-09-STDG | Water | Natural Gas | Injection Type | TRUE | FALSE | 1 |  |  | TRUE | Draft Diverter | Stack Damper | Non-Condensing | Single-Stage | Cast Iron | Single-Speed |  | Standard |  | 260000 | 211000 | [9 empty] | 80.1 | 80 | Federally-Regulated Consumer Product | 2013-04-19 |  |  |  | 2014-01-14
Lochinvar, LLC. | Lochinvar | KBN600 | Water | Natural Gas | Power | FALSE | FALSE | 1 |  |  |  | None | None | Condensing | Step Modulating | Other |  |  |  |  | 600000 | 567000 | 120000 |  | 95 | 80 | [7 empty] | Federally-Regulated Commercial & Industrial Equipment | 2008-04-14 |  |  |  | 2014-02-24
Burnham Commercial | Burnham | 204PV-NV | Water | Natural Gas | No Match | FALSE | FALSE | 1 |  |  |  | No Match | No Match | No Match | No Match | Cast Iron | No Match |  | No Match |  | 96000 | [10 empty] | 82 |  | Federally-Regulated Consumer Product | 1992-09-09 |  |  |  | 1992-10-27
Water Pik, Inc. | Laars | PH0175CP01CB | Water | LPG | No Match | TRUE | FALSE | 1 |  |  |  | No Match | No Match | No Match | No Match | Other | No Match |  | No Match |  | 175000 | [10 empty] | 82 |  | Federally-Regulated Consumer Product | 2001-01-30 |  |  |  | 2001-04-12
Teledyne Laars | Teledyne Laars | VW0175CP01CB | Water | LPG | No Match | TRUE | FALSE | 1 |  |  |  | No Match | No Match | No Match | No Match | Other | No Match |  | No Match |  | 175000 | [10 empty] | 81.9 |  | Federally-Regulated Consumer Product | 1998-08-27 |  |  |  | 1998-12-21
Ajax Boiler, Inc. | Ajax | OWGFD-14500 | Water | Natural Gas | Power | FALSE | TRUE | 3 |  |  |  | No Match | No Match | No Match | No Match | Other | No Match |  | No Match |  | 14500000 |  |  |  | 82 | 80 | [7 empty] | Non Federally-Regulated | 1992-10-27 |  |  |  | 1998-04-20
Hydrotherm, Division of Mestek, Inc. | Multitemp | MR-2100BP | Water | Natural Gas | No Match | FALSE | FALSE | 3 |  |  |  | No Match | No Match | No Match | No Match | Cast Iron | No Match |  | No Match |  | 2100000 |  |  |  | 80 | 80 | [7 empty] | Federally-Regulated Commercial & Industrial Equipment | 1997-02-27 |  |  |  | 1998-04-20
Lochinvar, LLC. | Hamilton | HVDN1800-CSI | Water | Natural Gas | Power | FALSE | TRUE | 3 |  |  |  | No Match | No Match | No Match | No Match | Copper | No Match |  | No Match |  | 1800000 |  |  |  | 85 | 80 | [7 empty] | Federally-Regulated Commercial & Industrial Equipment | 1997-02-27 |  |  |  | 1998-04-20
Raypak, Inc. | Raypak | H3652*B | Water | Natural Gas | Induced Draft | FALSE | FALSE | 1 |  |  | FALSE | None | None | Non-Condensing | Single-Stage | Copper |  |  |  |  | 650000 | 546000 |  |  | 84 |  | 84 | [6 empty] | Federally-Regulated Commercial & Industrial Equipment | 2014-08-11 |  |  |  | 2015-04-16
Ajax Boiler, Inc. | Ajax | WOXFD-3500 | Steam | Oil | Power | FALSE |  | 3 |  |  |  | No Match | No Match | No Match | No Match | Other | No Match |  | No Match |  | 3500000 |  |  |  | 75.5 | [8 empty] | Non Federally-Regulated | 1981-08-26 |  |  |  | 1998-04-20
PVI Industries , LLC | Weben | 12WBHE80A-TP | Steam | LPG | Power | FALSE |  | 3 |  |  |  | No Match | No Match | No Match | No Match | Other | No Match |  | No Match |  | 478000 |  |  |  | 83 |  |  | 75 |  | 352 |  |  |  | Non Federally-Regulated | 1986-06-04 |  |  |  | 1998-04-20
WM Technologies | Weil-McLain | 1494 | Steam | Natural Gas | Power | FALSE | FALSE | 3 |  |  |  | No Match | No Match | No Match | No Match | Cast Iron | No Match |  | No Match |  | 4691000 |  |  |  | 80.4 | 75 |  |  | 147 | 147 |  |  |  | Non Federally-Regulated | 1988-02-06 |  |  |  | 1988-03-17
Hydrotherm, Division of Mestek, Inc. | Hydrotherm | VGA-400BS-PV | Steam | Natural Gas | No Match | FALSE | FALSE | 3 |  |  |  |  | No Match | No Match | No Match | Other |  |  |  |  | 400000 |  |  |  | 80 | 75 | [7 empty] | Non Federally-Regulated | 1988-03-17 |  |  |  | 1998-04-20
Water Pik, Inc. | Laars | HC175 | Water | Oil | No Match | TRUE | FALSE | 1 |  |  |  | No Match | No Match | No Match | No Match | Other | No Match |  | No Match |  | 210000 | [10 empty] | 85.2 |  | Federally-Regulated Consumer Product | 2001-01-30 |  |  |  | 2001-04-12
Peerless Heater Co. | Peerless | JO/JOT-TW100-S | Steam | Oil | Power | TRUE | FALSE | 1 |  |  |  | No Match | No Match | No Match | No Match | Cast Iron | No Match |  | No Match |  | 140000 | [10 empty] | 82.7 |  | Federally-Regulated Consumer Product | 1995-08-25 |  |  |  | 1995-08-30
Peerless Heater Co. | Peerless | O-707FDA-S | Steam | Oil | Power | FALSE | FALSE | 3 |  |  |  | No Match | No Match | No Match | No Match | Cast Iron | No Match |  | No Match |  | 1036000 |  | 1036000 |  | 83.3 | 83 |  |  |  |  | 83.3 |  |  | Non Federally-Regulated | 1992-06-18 |  |  |  | 1992-10-27
Raypak, Inc. | Raypak | H*-2100*-***R*** | Water | LPG | No Match | FALSE | FALSE | 3 |  |  |  | No Match | No Match | No Match | No Match | Copper | No Match |  | No Match |  | 2100000 |  | 840000 |  | 82 | 80 |  |  |  |  | 80 |  |  | Federally-Regulated Commercial & Industrial Equipment | 1996-03-13 |  |  |  | 2007-12-12
Parker Boiler Co. | Parker Boiler | 40L | Steam | Natural Gas | Power | FALSE | FALSE | 3 |  |  |  | No Match | No Match | No Match | No Match | Other | No Match |  | No Match |  | 1680000 |  |  |  | 80 | 80 |  |  | 4 |  |  |  |  | Non Federally-Regulated | 1992-10-27 |  |  |  | 1998-04-20
Raypak, Inc. | Raypak | H*-2100B-***R*** | Both Steam & Water | Natural Gas | No Match | FALSE | FALSE | 3 |  |  |  |  | No Match | No Match | No Match | Copper |  |  |  |  | 1999000 |  |  |  | 82 | 80 |  |  |  |  | 80 |  |  | Non Federally-Regulated | 1992-09-21 |  |  |  | 1992-10-27
Parker Boiler Co. | Parker Boiler | T1730L | Water | Natural Gas | Power | FALSE | FALSE | 3 |  |  |  |  | No Match | No Match | No Match | Other |  |  |  |  | 1730000 |  |  |  | 80.2 | 80 |  |  | 4 | 147 | 80 |  |  | Non Federally-Regulated | 1992-08-13 |  |  |  | 1992-10-27
RBI Water Heaters | Futera Series | FHN250 | Water | Natural Gas | No Match | FALSE | TRUE | 1 |  |  |  | No Match | No Match | No Match | No Match | Copper | No Match |  | No Match |  | 250000 | [10 empty] | 85 |  | Federally-Regulated Consumer Product | 1996-12-18 |  |  |  | 1998-12-21
NY Boiler, LLC dba New Yorker Boiler | New Yorker | CLS-4 | Water | Oil | Power | TRUE | FALSE | 1 |  |  |  | No Match | No Match | No Match | No Match | Cast Iron | No Match |  | No Match |  | 189000 | [10 empty] | 81.3 |  | Federally-Regulated Consumer Product | 2000-06-07 |  |  |  | 2001-03-01
Burnham Commercial | Crown Boiler Co. | AWI 229S | Water | Natural Gas | Induced Draft | TRUE | FALSE | 1 |  |  |  |  | Stack Damper | Non-Condensing | Single-Stage | Cast Iron | Single-Speed | 0.04 | Standard |  | 229000 | 186000 | [9 empty] | 80.4 | 80 | Federally-Regulated Consumer Product | 2007-11-14 |  |  |  | 2015-03-24
WM Technologies | Williamson / Division of Metzger | OWB-3-075 | Water | Oil | No Match | TRUE | FALSE | 1 |  |  |  | No Match | No Match | No Match | No Match | Cast Iron | No Match |  | No Match |  | 105000 | [10 empty] | 84.3 |  | Federally-Regulated Consumer Product | 2000-09-27 |  |  |  | 2001-11-01
Rite Engineering | Rite | A150SO | Both Steam & Water | Oil | Power | FALSE |  | 3 |  |  |  | No Match | No Match | No Match | No Match | Other | No Match |  | No Match |  | 1500000 |  |  |  | 80 | [8 empty] | Non Federally-Regulated | 1981-08-26 |  |  |  | 1998-04-20
Ajax Boiler, Inc. | Ajax | SGX-SGXB-675-D | Steam | Natural Gas | No Match | FALSE | FALSE | 3 |  |  |  | No Match | No Match | No Match | No Match | Other | No Match |  | No Match |  | 675000 |  |  |  | 75.5 | 75 |  |  |  | 147 |  |  |  | Non Federally-Regulated | 1988-01-22 |  |  |  | 1988-03-17
Lochinvar, LLC. | Lochinvar Corp. | WH(N,L)285 | Water | Natural Gas | Power | FALSE | FALSE | 1 |  |  |  |  | None | Condensing | Step Modulating | Other |  |  |  |  | 285000 | 265000 | [9 empty] | 96 | 80 | Federally-Regulated Consumer Product | 2012-06-11 |  |  |  | 2012-11-16
Ajax Boiler, Inc. | Ajax | OSGOXFD2250 | Steam | Natural Gas | Power | FALSE | TRUE | 3 |  |  |  |  | No Match | No Match | No Match | Other |  |  |  |  | 2250000 |  |  |  | 75.5 | 75 | [7 empty] | Non Federally-Regulated | 1988-03-17 |  |  |  | 1998-04-20
Trianco-Heatmaker | Heatmaker | H-M2-100 | Water | Natural Gas | Power | FALSE | FALSE | 1 |  |  |  | No Match | No Match | No Match | No Match | Copper | No Match |  | No Match |  | 100000 | [10 empty] | 84 |  | Federally-Regulated Consumer Product | 1992-09-21 |  |  |  | 1992-10-27
Hydrotherm, Division of Mestek, Inc. | Hydrotherm | HY-40-PV | Water | Natural Gas | No Match | FALSE | FALSE | 1 |  |  |  | No Match | No Match | No Match | No Match | Cast Iron | No Match |  | No Match |  | 40000 | [10 empty] | 82.3 |  | Federally-Regulated Consumer Product | 1998-02-06 |  |  |  | 1999-03-04
Rite Engineering | Rite | 600SGO | Both Steam & Water | Oil | Power | FALSE | FALSE | 3 |  |  |  | No Match | No Match | No Match | No Match | Other | No Match |  | No Match |  | 6000000 |  | 6000000 |  | 80 | [5 empty] | 80 |  |  | Non Federally-Regulated | 1992-10-14 |  |  |  | 1996-03-13
Peerless Heater Co. | Peerless | 211A-07 | Steam | Natural Gas | No Match | FALSE |  | 3 |  |  |  | No Match | No Match | No Match | No Match | Cast Iron | No Match |  | No Match |  | 1260000 |  |  |  | 79 |  |  | 75 | 3 | 147 |  |  |  | Non Federally-Regulated | 1986-06-04 |  |  |  | 1998-04-20
Ajax Boiler, Inc. | Ajax | XFC1275 | Water | Combo (Natural Gas & Oil) | Power | FALSE | FALSE | 3 |  |  |  | No Match | No Match | No Match | No Match | Other | No Match |  | No Match |  | 1275000 |  |  |  | 80 | 80 | [7 empty] | Federally-Regulated Commercial & Industrial Equipment | 1997-02-27 |  |  |  | 1998-04-20
NY Boiler, LLC dba New Yorker Boiler | New Yorker Boiler Co. | CG30C_C | Water | LPG | Induced Draft | TRUE | FALSE | 1 |  |  |  |  | Stack Damper | Non-Condensing | Single-Stage | Cast Iron | Single-Speed |  |  |  | 62000 | 52000 | [9 empty] | 80 | 80 | Federally-Regulated Consumer Product | 2012-06-11 |  |  |  | 2012-11-16
Edwards Engineering Corp. | Edwards Engineering Corp. | 755-155MFB | Both Steam & Water | Natural Gas | No Match | TRUE |  | 1 |  |  |  | No Match | No Match | No Match | No Match | Other | No Match |  | No Match |  | 155000 | [5 empty] | 80 |  | 117 | 147 |  | 65.7 |  | Non Federally-Regulated | 1984-11-27 |  |  |  | 1998-04-20
Ajax Boiler, Inc. | Ajax | OWOFD900 | Steam | Oil | Power | FALSE | TRUE | 3 |  |  |  | No Match | No Match | No Match | No Match | Other | No Match |  | No Match |  | 900000 |  |  |  | 75.5 | [8 empty] | Non Federally-Regulated | 1988-03-17 |  |  |  | 1998-04-20
Smith Cast Iron Boilers | Smith Cast Iron Boilers | PGB200-S-5-INTD | Steam | LPG | No Match | FALSE | FALSE | 1 |  |  |  | No Match | No Match | No Match | No Match | Cast Iron | No Match |  | No Match |  | 165000 | [10 empty] | 82 |  | Federally-Regulated Consumer Product | 1998-02-06 |  |  |  | 1998-12-21
A.O. Smith Water Products Company | A O Smith Water Products | HW-420-*** | Both Steam & Water | Natural Gas | No Match | FALSE | FALSE | 3 |  |  |  | No Match | No Match | No Match | No Match | Copper | No Match |  | No Match |  | 420000 |  |  |  | 82 | 80 |  |  |  |  | 82 |  |  | Federally-Regulated Commercial & Industrial Equipment | 1994-02-07 |  |  |  | 1996-02-29
Water Pik, Inc. | Laars | H(W)(P)-M2-130 | Water | Natural Gas | Power | FALSE | FALSE | 1 |  |  |  | No Match | No Match | No Match | No Match | Other | No Match |  | No Match |  | 130000 | [10 empty] | 84 |  | Federally-Regulated Consumer Product | 2001-01-30 |  |  |  | 2001-04-12
Burnham Commercial | Burnham | IN4L(N,P)(I,S)- | Water | Combo (Natural Gas & Oil) | No Match | FALSE | FALSE | 1 |  |  |  | No Match | No Match | No Match | No Match | Cast Iron | No Match |  | No Match |  | 105000 | [10 empty] | 83.1 |  | Federally-Regulated Consumer Product | 2002-06-04 |  |  |  | 2003-05-23
Water Pik, Inc. | Laars | PH0850I | Steam | LPG | No Match | TRUE | FALSE | 3 |  |  |  | No Match | No Match | No Match | No Match | Copper | No Match |  | No Match |  | 850000 |  | 850000 |  | 81 | 80 |  |  | 350 |  | 81 |  |  | Federally-Regulated Commercial & Industrial Equipment | 2001-05-16 |  |  |  | 2001-05-30
Hydrotherm, Division of Mestek, Inc. | Hydrotherm | OR-210 | Water | Oil | Power | TRUE | FALSE | 1 |  |  |  | No Match | No Match | No Match | No Match | Cast Iron | No Match |  | No Match |  | 210000 | [10 empty] | 81.3 |  | Federally-Regulated Consumer Product | 1998-02-06 |  |  |  | 1998-05-28
Teledyne Laars | Laars | HH2450IN18C* | Water | Natural Gas | No Match | FALSE | FALSE | 3 |  |  |  |  | No Match | No Match | No Match | Copper |  |  |  |  | 2450000 |  |  |  | 82 | 80 |  |  | 5 | 147 | 82 |  |  | Non Federally-Regulated | 1992-05-11 |  |  |  | 1992-06-23
Lochinvar, LLC. | Lochinvar | CSL-1265 | Water | LPG | Power | FALSE | TRUE | 3 |  |  |  | No Match | No Match | No Match | No Match | Copper | No Match |  | No Match |  | 1265000 |  | 1265000 |  | 82 | 80 |  |  |  |  | 82 |  |  | Federally-Regulated Commercial & Industrial Equipment | 1995-02-15 |  |  |  | 2007-12-12
Rite Engineering | Rite | A165SO | Both Steam & Water | Oil | Power | FALSE | FALSE | 3 |  |  |  | No Match | No Match | No Match | No Match | Other | No Match |  | No Match |  | 1650000 |  |  |  | 80 | [8 empty] | Non Federally-Regulated | 1988-03-17 |  |  |  | 1992-10-14
Peerless Heater Co. | Peerless | G-1361-WI | Water | Natural Gas | No Match | FALSE | FALSE | 3 |  |  |  |  | No Match | No Match | No Match | Cast Iron |  |  |  |  | 480000 |  | 480000 |  | 80 | 80 |  |  | 6 | 147 | 80 |  |  | Non Federally-Regulated | 1992-06-22 |  |  |  | 1992-10-27
Bosch Thermotechnology Corp. | Bosch Thermotechnology Corp. | GB312 - 120 | Water | Natural Gas | Induced Draft | FALSE | FALSE | 1 |  |  |  |  | None | Condensing | Step Modulating | Other |  |  |  |  | 440500 | 409000 |  |  | 93.1 |  | 92.8 | [6 empty] | Federally-Regulated Commercial & Industrial Equipment | 2014-09-05 |  |  |  | 2015-04-02
Glowcore Corp. | Glowcore | GB130A | Water | Natural Gas | No Match | FALSE | FALSE | 1 |  |  |  | No Match | No Match | No Match | No Match | Other | No Match |  | No Match |  | 130000 | [10 empty] | 88.8 |  | Federally-Regulated Consumer Product | 1998-02-06 |  |  |  | 2000-06-07
Lochinvar, LLC. | Hamilton | HEHN180-CSI | Water | Natural Gas | No Match | FALSE | FALSE | 1 |  |  |  | No Match | No Match | No Match | No Match | Copper | No Match |  | No Match |  | 180000 | [5 empty] | 82.7 |  |  |  |  | 80 |  | Federally-Regulated Consumer Product | 1997-02-27 |  |  |  | 1998-04-20
Lochinvar, LLC. | Lochinvar | CBL-1265 | Water | LPG | Power | FALSE | TRUE | 3 |  |  |  | No Match | No Match | No Match | No Match | Copper | No Match |  | No Match |  | 1265000 |  | 1265000 |  | 82 | 80 |  |  |  |  | 82 |  |  | Federally-Regulated Commercial & Industrial Equipment | 1995-02-15 |  |  |  | 2007-12-12
Rite Engineering | Rite | 300SGO | Both Steam & Water | Natural Gas | Power | FALSE |  | 3 |  |  |  | No Match | No Match | No Match | No Match | Other | No Match |  | No Match |  | 3000000 |  |  |  | 80 |  |  | 75 |  | 147 |  |  |  | Non Federally-Regulated | 1981-08-26 |  |  |  | 1998-04-20
Teledyne Laars | Laars | HH0600IN09*BA | Water | Natural Gas | No Match | FALSE | TRUE | 3 |  |  |  | No Match | No Match | No Match | No Match | Copper | No Match |  | No Match |  | 600000 |  |  |  | 82 | 80 |  |  | 5 |  |  |  |  | Federally-Regulated Commercial & Industrial Equipment | 1997-02-27 |  |  |  | 1998-04-20
Burnham Commercial | Burnham | FD-24 | Water | Natural Gas | Power | FALSE | FALSE | 3 |  |  |  | No Match | No Match | No Match | No Match | Other | No Match |  | No Match |  | 1082000 |  | 1082000 |  | 80.2 | 80 |  |  |  |  | 80.2 |  |  | Federally-Regulated Commercial & Industrial Equipment | 1994-06-08 |  |  |  | 1997-02-27
Dunkirk | Crown | XBF-75SPD | Water | Natural Gas | No Match | TRUE | FALSE | 1 |  |  |  | No Match | No Match | No Match | No Match | Cast Iron | No Match |  | No Match |  | 75000 | [10 empty] | 82.6 |  | Federally-Regulated Consumer Product | 1998-02-06 |  |  |  | 1998-05-28
Raypak, Inc. | Raypak | H*-2342 | Both Steam & Water | LPG | Power | FALSE | FALSE | 3 |  |  |  | No Match | No Match | No Match | No Match | Copper | No Match |  | No Match |  | 2340000 |  | 900000 |  | 84 | 80 |  |  |  |  | 84 |  |  | Federally-Regulated Commercial & Industrial Equipment | 2000-05-09 |  |  |  | 2002-08-05
Rite Engineering | Rite | 200WE | Both Steam & Water | Natural Gas | No Match | FALSE | FALSE | 3 |  |  |  | No Match | No Match | No Match | No Match | Other | No Match |  | No Match |  | 2000000 |  | 1000000 |  | 83 | 80 |  |  |  |  | 83 |  |  | Federally-Regulated Commercial & Industrial Equipment | 1997-04-02 |  |  |  | 1998-03-31
Ajax Boiler, Inc. | Ajax | OSGXB1375 | Steam | Natural Gas | No Match | FALSE | TRUE | 3 |  |  |  | No Match | No Match | No Match | No Match | Other | No Match |  | No Match |  | 1375000 |  |  |  | 80 | 80 | [7 empty] | Non Federally-Regulated | 1992-10-27 |  |  |  | 1998-04-20
Burnham Commercial | Burnham | K-5020B-WO | Water | Natural Gas | No Match | TRUE | FALSE | 3 |  |  |  | No Match | No Match | No Match | No Match | Cast Iron | No Match |  | No Match |  | 1482000 |  |  |  | 80 | 80 |  |  | 60 |  |  |  |  | Non Federally-Regulated | 1992-10-27 |  |  |  | 1998-04-20
Trianco-Heatmaker | Trianco-Heatmaker | H(W)(P)-M2-130 | Water | Natural Gas | No Match | FALSE | FALSE | 1 |  |  |  | No Match | No Match | No Match | No Match | Other | No Match |  | No Match |  | 130000 | [7 empty] | 84 |  |  |  |  | Federally-Regulated Consumer Product | 1997-02-27 |  |  |  | 1998-02-06
WM Technologies | Weil-McLain | EG-30-SPDL | Steam | LPG | No Match | TRUE | FALSE | 1 |  |  |  | No Match | No Match | No Match | No Match | Cast Iron | No Match |  | No Match |  | 75000 | [7 empty] | 237 |  |  | 79.5 |  | Federally-Regulated Consumer Product | 1992-02-25 |  |  |  | 1995-02-02
Bryan Steam Corp. | Bryan | 519-S-G | Both Steam & Water | Natural Gas | No Match | FALSE | FALSE | 3 |  |  |  |  | No Match | No Match | No Match | Other |  |  |  |  | 1750000 |  |  |  | 75 | 75 | [7 empty] | Non Federally-Regulated | 1988-03-17 |  |  |  | 1998-04-20
Lochinvar, LLC. | Lochinvar Water Heater | CBL0255 | Both Steam & Water | LPG | No Match | FALSE | TRUE | 1 |  |  |  | No Match | No Match | No Match | No Match | Copper | No Match |  | No Match |  | 255000 | [5 empty] | 75 |  |  |  |  | 63 | 63 | Non Federally-Regulated | 1989-08-15 |  |  |  | 1998-04-20
Hydrotherm, Division of Mestek, Inc. | Multitemp | VGAM-500BSP | Steam | LPG | No Match | FALSE | FALSE | 3 |  |  |  | No Match | No Match | No Match | No Match | Cast Iron | No Match |  | No Match |  | 500000 |  | 500000 |  | 80 | 80 |  |  |  |  | 80 |  |  | Non Federally-Regulated | 1993-01-27 |  |  |  | 1997-02-27
Burnham Commercial | Burnham | SP6(N/P)I- | Water | Combo (Natural Gas & Oil) | No Match | FALSE | FALSE | 1 |  |  |  | No Match | No Match | No Match | No Match | Cast Iron | No Match |  | No Match |  | 164000 | [10 empty] | 83 | 80 | Federally-Regulated Consumer Product | 2003-05-23 |  |  |  | 2007-11-14
Smith Cast Iron Boilers | Smith Cast Iron Boilers | PGB100-W-3-CON-D | Water | LPG | No Match | TRUE | FALSE | 1 |  |  |  | No Match | No Match | No Match | No Match | Cast Iron | No Match |  | No Match |  | 50000 | [10 empty] | 81.5 |  | Federally-Regulated Consumer Product | 1998-02-06 |  |  |  | 1998-05-28
Rite Engineering | Rite | 250WG | Both Steam & Water | Natural Gas | Power | FALSE | FALSE | 3 |  |  |  | No Match | No Match | No Match | No Match | Other | No Match |  | No Match |  | 2500000 |  |  |  | 80 | 75 |  |  |  | 147 |  |  |  | Non Federally-Regulated | 1988-03-17 |  |  |  | 1992-10-14
Burnham Commercial | Burnham | IN4L(N/P)I- | Water | Natural Gas | No Match | FALSE | FALSE | 1 |  |  |  | No Match | No Match | No Match | No Match | Cast Iron | No Match |  | No Match |  | 105000 | [10 empty] | 83.1 |  | Federally-Regulated Consumer Product | 1998-12-21 |  |  |  | 1999-08-20
Ajax Boiler, Inc. | Ajax | OWGFD7000 | Steam | Natural Gas | Power | FALSE | TRUE | 3 |  |  |  | No Match | No Match | No Match | No Match | Other | No Match |  | No Match |  | 7000000 |  |  |  | 82 | 80 |  |  |  |  | 80 |  |  | Non Federally-Regulated | 1992-10-01 |  |  |  | 1992-10-27
Burnham Commercial | Burnham | XG-4006 | Steam | Natural Gas | No Match | FALSE | FALSE | 1 |  |  |  | No Match | No Match | No Match | No Match | Cast Iron | No Match |  | No Match |  | 175000 | [10 empty] | 83.3 |  | Federally-Regulated Consumer Product | 1992-09-08 |  |  |  | 1992-10-27
Slant / Fin Corp. | Slant / Fin Corp. | SE-175DP | Water | Natural Gas | Injection Type | TRUE | FALSE | 1 |  |  |  |  | Stack Damper | Non-Condensing | Single-Stage | Cast Iron |  |  |  |  | 175000 | 145000 | [9 empty] | 81.7 | 80 | Federally-Regulated Consumer Product | 2007-11-14 |  |  |  | 2015-03-24
Slant / Fin Corp. | Galaxy | GG125H | Steam | LPG | No Match | TRUE |  | 1 |  |  |  | No Match | No Match | No Match | No Match | Cast Iron | No Match |  | No Match |  | 125000 | [5 empty] | 80 |  | 147 | 293 |  | 71 |  | Non Federally-Regulated | 1984-11-27 |  |  |  | 1998-04-20
Ajax Boiler, Inc. | Ajax | SGXFD-5500 | Steam | Natural Gas | Power | FALSE |  | 3 |  |  |  | No Match | No Match | No Match | No Match | Other | No Match |  | No Match |  | 5500000 |  |  |  | 75.5 |  |  | 75 |  | 147 |  |  |  | Non Federally-Regulated | 1981-08-26 |  |  |  | 1998-04-20
Raypak, Inc. | Raypak | H*-0183*-*O*R*BA | Both Steam & Water | LPG | No Match | FALSE | FALSE | 1 |  |  |  | No Match | No Match | No Match | No Match | Copper | No Match |  | No Match |  | 186000 | [10 empty] | 81 |  | Federally-Regulated Consumer Product | 1992-09-21 |  |  |  | 1992-10-27
Ajax Boiler, Inc. | Ajax | WEO-14000 | Water | Oil | Power | FALSE | FALSE | 3 |  |  |  | No Match | No Match | No Match | No Match | Other | No Match |  | No Match |  | 14000000 |  |  |  | 82 | [5 empty] | 80 |  |  | Non Federally-Regulated | 1992-09-21 |  |  |  | 1992-10-27
Peerless Heater Co. | Peerless | O-705FDA* | Steam | Oil | Power | FALSE |  | 3 |  |  |  | No Match | No Match | No Match | No Match | Cast Iron | No Match |  | No Match |  | 714000 |  |  |  | 80.6 | [8 empty] | Non Federally-Regulated | 1984-11-27 |  |  |  | 1998-04-20
Ariston USA LLC | HTP, Inc. | EFT-110 | Water | LPG | Power | FALSE | FALSE | 1 |  |  |  |  | None | Condensing | Step Modulating | Other |  |  |  |  | 110000 | 100000 | [9 empty] | 96.3 | 80 | Federally-Regulated Consumer Product | 2012-12-21 |  |  |  | 2013-04-19
Smith Cast Iron Boilers | Smith Cast Iron Boilers | GB100-W-5-CON-D | Water | Natural Gas | No Match | TRUE | FALSE | 1 |  |  |  | No Match | No Match | No Match | No Match | Cast Iron | No Match |  | No Match |  | 100000 | [10 empty] | 82 | 80 | Federally-Regulated Consumer Product | 1998-12-21 |  |  |  | 2015-03-24
Ajax Boiler, Inc. | Ajax | WEC6500 | Water | Combo (Natural Gas & Oil) | Power | FALSE | FALSE | 3 |  |  |  | No Match | No Match | No Match | No Match | Other | No Match |  | No Match |  | 6180000 |  |  |  | 85 | 80 | [7 empty] | Federally-Regulated Commercial & Industrial Equipment | 1997-02-27 |  |  |  | 1998-04-20
Dunkirk | Carrier | BS1AAN000075AAAA | Steam | Natural Gas | No Match | TRUE | FALSE | 1 |  |  |  | No Match | No Match | No Match | No Match | Cast Iron | No Match |  | No Match |  | 75000 | [10 empty] | 81.1 |  | Federally-Regulated Consumer Product | 1998-02-06 |  |  |  | 1998-05-28
Camus Hydronics | Camus Hydronics | DFNW-4001-MH | Water | Natural Gas | Power | FALSE | FALSE | 1 |  |  |  |  | None | Condensing | Step Modulating | Copper |  |  |  |  | 4000000 | 3488000 |  |  | 87.2 |  | 87.2 | [6 empty] | Federally-Regulated Commercial & Industrial Equipment | 2014-08-11 |  |  |  | 2014-10-21
WM Technologies | Weil-McLain | 1894 | Steam | LPG | Power | FALSE | FALSE | 3 |  |  |  | No Match | No Match | No Match | No Match | Cast Iron | No Match |  | No Match |  | 6134000 |  |  |  | 80.4 | 75 |  |  | 147 | 352 |  |  |  | Non Federally-Regulated | 1988-03-17 |  |  |  | 1998-04-20
U.S. Boiler Co. | U.S. Boiler Co. | 202C | Water | Natural Gas | Induced Draft | TRUE | FALSE | 1 |  |  | TRUE |  | Stack Damper | Non-Condensing | Single-Stage | Cast Iron | Single-Speed |  |  |  | 37500 | 31000 | [9 empty] | 80 | 80 | Federally-Regulated Consumer Product | 2013-04-19 |  |  |  | 2014-01-14
NY Boiler, LLC dba New Yorker Boiler | New Yorker Boiler Co. | CG20C_C | Water | LPG | Induced Draft | TRUE | FALSE | 1 |  |  |  |  | Stack Damper | Non-Condensing | Single-Stage | Cast Iron | Single-Speed |  |  |  | 37500 | 31000 | [9 empty] | 80 | 80 | Federally-Regulated Consumer Product | 2012-05-08 |  |  |  | 2012-06-11
Harsco Industrial / Patterson-Kelley | Thermo-Pak | l-WA-516 | Steam | Natural Gas | No Match | TRUE |  | 3 |  |  |  | No Match | No Match | No Match | No Match | Other | No Match |  | No Match |  | 516000 |  |  |  | 75 |  |  | 75 |  | 147 |  |  |  | Non Federally-Regulated | 1983-08-16 |  |  |  | 1998-04-20
WM Technologies | Weil-McLain | EG-50-PIDV-W | Water | Natural Gas | No Match | FALSE | FALSE | 1 |  |  |  | No Match | No Match | No Match | No Match | Cast Iron | No Match |  | No Match |  | 175000 | [10 empty] | 83.8 |  | Federally-Regulated Consumer Product | 2001-04-12 |  |  |  | 2001-06-28
Hydrotherm, Division of Mestek, Inc. | Hydrotherm | VO-150-W | Steam | Oil | Power | FALSE |  | 1 |  |  |  | No Match | No Match | No Match | No Match | Cast Iron | No Match |  | No Match |  | 150000 | [5 empty] | 82 |  |  |  |  | 78.3 |  | Non Federally-Regulated | 1983-08-16 |  |  |  | 1998-04-20
Water Pik, Inc. | Laars | JVS075PD(I/L) | Water | LPG | No Match | FALSE | FALSE | 1 |  |  |  | No Match | No Match | No Match | No Match | Copper | No Match |  | No Match |  | 75000 | [10 empty] | 85.2 |  | Federally-Regulated Consumer Product | 2001-11-21 |  |  |  | 2001-12-04
Dunkirk | Payne | 235BAW002280A | Steam | Natural Gas | No Match | FALSE | FALSE | 1 |  |  |  | No Match | No Match | No Match | No Match | Cast Iron | No Match |  | No Match |  | 280000 | [7 empty] | 5 |  |  | 80.7 | 68 | Federally-Regulated Consumer Product | 1991-05-15 |  |  |  | 1992-10-27
Camus Hydronics | Camus Hydronics | MFNH-2502-0G | Water | Natural Gas | Power | FALSE | FALSE | 1 |  |  |  |  | None | Condensing | Single-Stage | Copper |  |  |  |  | 2500000 | 2335000 |  |  | 93.4 |  | 93.4 | [6 empty] | Federally-Regulated Commercial & Industrial Equipment | 2014-08-11 |  |  |  | 2014-10-21
Burnham Commercial | Burnham | 203H(N/P)(I/S)- | Water | Natural Gas | No Match | FALSE | FALSE | 1 |  |  |  | No Match | No Match | No Match | No Match | Cast Iron | No Match |  | No Match |  | 62000 | [10 empty] | 84 |  | Federally-Regulated Consumer Product | 2000-06-07 |  |  |  | 2001-04-03
Ace Buehler, Inc. | Ace Buehler | B4EO | Both Steam & Water | Natural Gas | No Match | FALSE | TRUE | 3 |  |  |  | No Match | No Match | No Match | No Match | Copper | No Match |  | No Match |  | 399000 |  |  |  | 80.2 | 80 |  |  |  |  | 80.2 |  |  | Non Federally-Regulated | 1992-10-05 |  |  |  | 1995-07-13
Hydrotherm, Division of Mestek, Inc. | Hydrotherm | IHS-130 | Water | Natural Gas | No Match | FALSE | FALSE | 1 |  |  |  | No Match | No Match | No Match | No Match | Cast Iron | No Match |  | No Match |  | 130000 | [10 empty] | 82.9 |  | Federally-Regulated Consumer Product | 1998-02-06 |  |  |  | 2000-06-07
Ajax Boiler, Inc. | Ajax | OSOXFD3250 | Steam | Oil | Power | FALSE | TRUE | 3 |  |  |  | No Match | No Match | No Match | No Match | Other | No Match |  | No Match |  | 3250000 |  |  |  | 75.5 | [8 empty] | Non Federally-Regulated | 1988-02-05 |  |  |  | 1992-10-01
Trianco-Heatmaker | Trianco-Heatmaker | DBC140 | Water | Oil | Power | TRUE | FALSE | 1 |  |  |  | No Match | No Match | No Match | No Match | Other | No Match |  | No Match |  | 167000 | [10 empty] | 82.8 |  | Federally-Regulated Consumer Product | 1998-07-01 |  |  |  | 1998-08-03
Dunkirk | Ultimate Engineering / Division of Dunkirk | PFO-8T-1.25 | Water | Oil | Power | TRUE | FALSE | 1 |  |  |  | No Match | No Match | No Match | No Match | Cast Iron | No Match |  | No Match |  | 175000 | [10 empty] | 87.4 |  | Federally-Regulated Consumer Product | 1998-12-21 |  |  |  | 2000-06-07
Teledyne Laars | Laars | PH0125CP01CB | Water | LPG | No Match | TRUE | TRUE | 1 |  |  |  | No Match | No Match | No Match | No Match | Copper | No Match |  | No Match |  | 125000 | [7 empty] | 212 |  |  | 82 |  | Federally-Regulated Consumer Product | 1992-10-27 |  |  |  | 1998-04-20
Ajax Boiler, Inc. | Ajax | WEC3750W | Water | Combo (Natural Gas & Oil) | Power | FALSE | TRUE | 3 |  |  |  | No Match | No Match | No Match | No Match | Other | No Match |  | No Match |  | 3560000 |  |  |  | 85 | 80 | [7 empty] | Federally-Regulated Commercial & Industrial Equipment | 1997-02-27 |  |  |  | 1998-04-20
Raypak, Inc. | Raypak | H*-0500* | Water | Natural Gas | Power | FALSE | TRUE | 3 |  |  |  | No Match | No Match | No Match | No Match | Copper | No Match |  | No Match |  | 500000 |  | 500000 |  | 84 | 80 |  |  |  |  | 84 |  |  | Federally-Regulated Commercial & Industrial Equipment | 2002-07-30 |  |  |  | 2007-12-12
NY Boiler, LLC dba New Yorker Boiler | New Yorker | CG-50A | Water | Natural Gas | No Match | TRUE | FALSE | 1 |  |  |  | No Match | No Match | No Match | No Match | Cast Iron | No Match |  | No Match |  | 130000 | [10 empty] | 80.2 |  | Federally-Regulated Consumer Product | 1998-08-03 |  |  |  | 1998-08-27
Peerless Heater Co. | Peerless | 61-05-STDG-S | Steam | Natural Gas | No Match | TRUE | FALSE | 1 |  |  |  | No Match | No Match | No Match | No Match | Cast Iron | No Match |  | No Match |  | 160000 | [10 empty] | 77.8 |  | Federally-Regulated Consumer Product | 1998-05-28 |  |  |  | 1998-07-01
Thermo-Dynamics Boiler Co. | Thermo-Dynamics Boiler Co. | VTF-801 | Water | Oil | No Match | TRUE | FALSE | 1 |  |  |  | No Match | No Match | No Match | No Match | Other | No Match |  | No Match |  | 210000 | [10 empty] | 81.8 |  | Federally-Regulated Consumer Product | 2000-06-07 |  |  |  | 2002-04-02
Axeman-Anderson Co. | Axeman-Anderson Co. | 74NPO-U | Water | Oil | Power | TRUE | FALSE | 1 |  |  |  | No Match | No Match | No Match | No Match | Other | No Match |  | No Match |  | 119000 | [10 empty] | 86.5 |  | Federally-Regulated Consumer Product | 1998-08-03 |  |  |  | 1998-08-27
PB Heat, LLC | Smith Cast Iron Boilers | GSX-288-INT | Steam | LPG | Injection Type | FALSE | FALSE | 1 |  |  |  | Draft Diverter | Stack Damper | Non-Condensing | Single-Stage | Cast Iron |  |  |  |  | 287500 | 238000 | [9 empty] | 82 | 75 | Federally-Regulated Consumer Product | 2011-08-02 |  |  |  | 2013-04-19
Rite Engineering | Rite | 840SO | Both Steam & Water | Oil | Power | FALSE | FALSE | 3 |  |  |  | No Match | No Match | No Match | No Match | Other | No Match |  | No Match |  | 8400000 |  |  |  | 80 | [8 empty] | Non Federally-Regulated | 1988-01-22 |  |  |  | 1988-03-17
U.S. Boiler Co. | U.S. Boiler Co. | PVG-7 | Water | LPG | Induced Draft | FALSE | FALSE | 1 |  |  |  |  | None | Non-Condensing | Single-Stage | Cast Iron | Single-Speed |  |  |  | 210000 | 179000 | [9 empty] | 85 | 80 | Federally-Regulated Consumer Product | 2012-06-11 |  |  |  | 2012-11-16
Slant / Fin Corp. | Galaxy | GG225HE5 | Water | Natural Gas | No Match | FALSE | FALSE | 1 |  |  |  | No Match | No Match | No Match | No Match | Other | No Match |  | No Match |  | 225000 | [5 empty] | 80 |  |  |  |  | 76.6 |  | Federally-Regulated Consumer Product | 1992-10-27 |  |  |  | 1998-04-20
Rite Engineering | Rite | 1150 | Both Steam & Water | Natural Gas | No Match | FALSE |  | 3 |  |  |  | No Match | No Match | No Match | No Match | Other | No Match |  | No Match |  | 11500000 |  |  |  | 80 |  |  | 75 |  | 147 |  |  |  | Non Federally-Regulated | 1981-08-26 |  |  |  | 1998-04-20
Lochinvar, LLC. | Lochinvar | RB(N/L)270-F1 | Water | Natural Gas | No Match | TRUE | FALSE | 1 |  |  |  | No Match | No Match | No Match | No Match | Other | No Match |  | No Match |  | 270000 | [10 empty] | 80.3 |  | Federally-Regulated Consumer Product | 2001-06-28 |  |  |  | 2001-11-01
Thermo-Dynamics Boiler Co. | Columbia Boiler / Pottstown | MCB-200ID | Water | Natural Gas | No Match | FALSE | FALSE | 1 |  |  |  | No Match | No Match | No Match | No Match | Cast Iron | No Match |  | No Match |  | 200000 | [10 empty] | 81.9 |  | Federally-Regulated Consumer Product | 1997-02-27 |  |  |  | 1998-04-20
Fulton Boiler Works | Fulton | FB020F | Steam | Combo (Natural Gas & Oil) | Power | FALSE | TRUE | 3 |  |  |  | No Match | No Match | No Match | No Match | Other | No Match |  | No Match |  | 840000 |  |  |  | 82 | 80 | [7 empty] | Federally-Regulated Commercial & Industrial Equipment | 1997-02-27 |  |  |  | 1998-04-20
Raypak, Inc. | Raypak | W*-0502 | Water | Natural Gas | Power | FALSE | FALSE | 3 |  |  |  | No Match | No Match | No Match | No Match | Copper | No Match |  | No Match |  | 500000 |  | 250000 |  | 84 | 80 |  |  |  |  | 80 |  |  | Federally-Regulated Commercial & Industrial Equipment | 2002-08-05 |  |  |  | 2007-12-12
Smith Cast Iron Boilers | Smith Cast Iron Boilers | GBX-105-CON | Water | Natural Gas | Injection Type | TRUE | FALSE | 1 |  |  |  |  | Stack Damper | Non-Condensing | Single-Stage | Cast Iron | Single-Speed |  |  |  | 105000 | 86000 | [9 empty] | 80.2 | 80 | Federally-Regulated Consumer Product | 2012-07-06 |  |  |  | 2012-11-16
Hydrotherm, Division of Mestek, Inc. | Multitemp | MR-900BP | Water | Natural Gas | No Match | FALSE | FALSE | 3 |  |  |  | No Match | No Match | No Match | No Match | Cast Iron | No Match |  | No Match |  | 900000 |  |  |  | 80 | 80 |  |  |  |  | 80 |  |  | Non Federally-Regulated | 1993-01-14 |  |  |  | 1993-01-27
Hydrotherm, Division of Mestek, Inc. | Hydrotherm | IHS-100 | Water | Natural Gas | No Match | FALSE | FALSE | 1 |  |  |  | No Match | No Match | No Match | No Match | Cast Iron | No Match |  | No Match |  | 96000 | [10 empty] | 81.9 |  | Federally-Regulated Consumer Product | 1997-02-27 |  |  |  | 1998-02-06
Allied Engineering Co. | Super Hot | AAE2760*** | Water | Natural Gas | No Match | FALSE | TRUE | 3 |  |  |  | No Match | No Match | No Match | No Match | Copper | No Match |  | No Match |  | 2760000 |  |  |  | 80 | 80 | [7 empty] | Federally-Regulated Commercial & Industrial Equipment | 1998-03-31 |  |  |  | 1998-04-20
U.S. Boiler Co. | U.S. Boiler Co. | SCG-5 | Water | Natural Gas | Induced Draft | FALSE | FALSE | 1 |  |  | TRUE |  | None | Non-Condensing | Single-Stage | Cast Iron | Single-Speed |  |  |  | 140000 | 120000 | [9 empty] | 85.3 | 80 | Federally-Regulated Consumer Product | 2012-11-16 |  |  |  | 2013-04-19
Dunkirk | Carrier | BS1AAP000175ABAA | Steam | LPG | No Match | TRUE | FALSE | 1 |  |  |  | No Match | No Match | No Match | No Match | Cast Iron | No Match |  | No Match |  | 175000 | [10 empty] | 79.6 |  | Federally-Regulated Consumer Product | 1999-10-22 |  |  |  | 2000-08-01
Crown Boiler Co. | Crown | ABF-105EI | Steam | Natural Gas | No Match | FALSE | FALSE | 1 |  |  |  | No Match | No Match | No Match | No Match | Cast Iron | No Match |  | No Match |  | 105000 | [5 empty] | 80 |  |  |  |  | 72.5 |  | Federally-Regulated Consumer Product | 1997-02-27 |  |  |  | 1998-04-20
Dunkirk | Ultimate Engineering / Division of Dunkirk | PFG-5T-112 | Water | Natural Gas | No Match | FALSE | FALSE | 1 |  |  |  | No Match | No Match | No Match | No Match | Cast Iron | No Match |  | No Match |  | 112000 | [10 empty] | 85 |  | Federally-Regulated Consumer Product | 1998-02-06 |  |  |  | 2000-06-07
Ajax Boiler, Inc. | Ajax | WG-WGB-3750-D | Steam | Natural Gas | No Match | FALSE |  | 3 |  |  |  | No Match | No Match | No Match | No Match | Other | No Match |  | No Match |  | 3750000 |  |  |  | 75.5 |  |  | 75 |  | 147 |  |  |  | Non Federally-Regulated | 1981-08-26 |  |  |  | 1998-04-20
Hydrotherm, Division of Mestek, Inc. | Hydrotherm | MG-770 | Water | Natural Gas | Power | TRUE | FALSE | 3 |  |  |  | No Match | No Match | No Match | No Match | Cast Iron | No Match |  | No Match |  | 794000 |  | 794000 |  | 81.3 | 80 |  |  |  |  | 81.3 |  |  | Federally-Regulated Commercial & Industrial Equipment | 1996-02-02 |  |  |  | 2007-12-12
Laars Heating Systems Company | Laars | PW1670IN09*1A | Water | Natural Gas | Induced Draft | FALSE | TRUE | 1 |  |  |  | None | None | Non-Condensing | Two-Stage Modulating | Copper | Single-Speed | 0.75 | Standard |  | 1670000 | 1352700 | 417500 |  | 81 | 80 |  |  | 5 |  | 81 |  |  | Federally-Regulated Commercial & Industrial Equipment | 2005-11-30 |  |  |  | 2007-11-01
Rite Engineering | Rite | 48Y | Both Steam & Water | Natural Gas | No Match | FALSE | FALSE | 3 |  |  |  | No Match | No Match | No Match | No Match | Other | No Match |  | No Match |  | 480000 |  | 480000 |  | 80 | 80 |  |  |  |  | 80 |  |  | Non Federally-Regulated | 1992-10-14 |  |  |  | 1997-03-31
WM Technologies | Weil-McLain | CG-8-SPDL | Water | LPG | No Match | TRUE | FALSE | 1 |  |  |  | No Match | No Match | No Match | No Match | Cast Iron | No Match |  | No Match |  | 245000 | [7 empty] | 238 |  |  | 81.8 |  | Federally-Regulated Consumer Product | 1992-08-27 |  |  |  | 1995-02-02
Lochinvar, LLC. | Hamilton | HVHN1800-CSI | Water | Natural Gas | Power | FALSE | TRUE | 3 |  |  |  | No Match | No Match | No Match | No Match | Copper | No Match |  | No Match |  | 1800000 |  | 1800000 |  | 85 | 80 |  |  |  |  | 85 |  |  | Federally-Regulated Commercial & Industrial Equipment | 1994-02-24 |  |  |  | 2007-12-12
Thermo-Dynamics Boiler Co. | Columbia Boiler / Pottstown | DLV-100 | Water | Oil | No Match | TRUE | FALSE | 1 |  |  |  | No Match | No Match | No Match | No Match | Other | No Match |  | No Match |  | 140000 | [10 empty] | 84 |  | Federally-Regulated Consumer Product | 2000-06-07 |  |  |  | 2002-04-02
Ajax Boiler, Inc. | Ajax | WEO-14500 | Water | Oil | Power | FALSE | FALSE | 3 |  |  |  | No Match | No Match | No Match | No Match | Other | No Match |  | No Match |  | 14000000 |  |  |  | 82 | [5 empty] | 80 |  |  | Non Federally-Regulated | 1992-09-21 |  |  |  | 1992-10-27
Crown Boiler Co. | Crown | C247-1100-S | Steam | Natural Gas | No Match | FALSE | FALSE | 3 |  |  |  |  | No Match | No Match | No Match | Cast Iron |  |  |  |  | 1100000 |  |  |  | 80 | 80 |  |  |  |  | 80 |  |  | Non Federally-Regulated | 1992-09-02 |  |  |  | 1992-10-27
Rite Engineering | Rite | 325SGO | Both Steam & Water | Oil | Power | FALSE |  | 3 |  |  |  | No Match | No Match | No Match | No Match | Other | No Match |  | No Match |  | 3250000 |  |  |  | 80 | [8 empty] | Non Federally-Regulated | 1983-08-16 |  |  |  | 1998-04-20
Smith Cast Iron Boilers | Smith Cast Iron Boilers | 8-S-4L | Steam | Oil | Power | TRUE | FALSE | 1 |  |  |  | No Match | No Match | No Match | No Match | Cast Iron | No Match |  | No Match |  | 154000 | [10 empty] | 85.5 |  | Federally-Regulated Consumer Product | 1997-02-27 |  |  |  | 1998-04-20
Camus Hydronics | Camus Hydronics | MFNH-3002-MG | Water | Natural Gas | Power | FALSE | FALSE | 1 |  |  |  |  | None | Condensing | Step Modulating | Copper |  |  |  |  | 3000000 | 2802000 |  |  | 93.4 |  | 93.4 | [6 empty] | Federally-Regulated Commercial & Industrial Equipment | 2014-08-11 |  |  |  | 2014-10-23
Raypak, Inc. | Raypak | H9-1262B | Water | Natural Gas | Induced Draft | FALSE | TRUE | 1 |  |  |  |  | None | Non-Condensing | Step Modulating | Copper |  |  |  |  | 1260000 | 1058000 |  |  |  |  | 84 | [6 empty] | Federally-Regulated Commercial & Industrial Equipment | 2014-09-05 |  |  |  | 2014-10-21
Rite Engineering | Rite | 48WO | Both Steam & Water | Oil | Power | FALSE | FALSE | 3 |  |  |  | No Match | No Match | No Match | No Match | Other | No Match |  | No Match |  | 480000 |  |  |  | 80 | [8 empty] | Non Federally-Regulated | 1988-03-17 |  |  |  | 1992-10-14
Rite Engineering | Rite | 550SGO | Both Steam & Water | Oil | Power | FALSE | FALSE | 3 |  |  |  | No Match | No Match | No Match | No Match | Other | No Match |  | No Match |  | 5500000 |  |  |  | 80 | [8 empty] | Non Federally-Regulated | 1988-01-22 |  |  |  | 1988-03-17
Ajax Boiler, Inc. | Ajax | SFC40 | Steam | Combo (Natural Gas & Oil) | Power | FALSE | FALSE | 3 |  |  |  | No Match | No Match | No Match | No Match | Other | No Match |  | No Match |  | 1670000 |  |  |  | 80 | 80 | [7 empty] | Federally-Regulated Commercial & Industrial Equipment | 1997-02-27 |  |  |  | 1998-04-20
Teledyne Laars | Teledyne Laars | JVT160ND(I/L) | Water | Natural Gas | No Match | TRUE | FALSE | 1 |  |  |  | No Match | No Match | No Match | No Match | Other | No Match |  | No Match |  | 160000 | [10 empty] | 81 |  | Federally-Regulated Consumer Product | 1998-12-21 |  |  |  | 2001-05-16
Peerless Heater Co. | Peerless | MI-05-SPRK | Water | Natural Gas | No Match | FALSE | FALSE | 1 |  |  |  | No Match | No Match | No Match | No Match | Cast Iron | No Match |  | No Match |  | 140000 | [10 empty] | 82 |  | Federally-Regulated Consumer Product | 1998-05-28 |  |  |  | 2001-11-01
Burnham Commercial | Burnham | 140GANID | Water | Natural Gas | No Match | FALSE | FALSE | 1 |  |  |  | No Match | No Match | No Match | No Match | Other | No Match |  | No Match |  | 140000 | [10 empty] | 80.2 |  | Federally-Regulated Consumer Product | 1992-09-09 |  |  |  | 1992-10-27
H. B. Smith Co. | H. B. Smith | G210-S-6INT-D | Steam | Natural Gas | No Match | FALSE |  | 1 |  |  |  | No Match | No Match | No Match | No Match | Cast Iron | No Match |  | No Match |  | 187500 | [5 empty] | 80.5 |  | 20 | 147 |  | 79 |  | Non Federally-Regulated | 1986-06-04 |  |  |  | 1998-04-20
A.O. Smith Water Products Company | A O Smith Water Products | HW-0225-**1 | Both Steam & Water | LPG | No Match | TRUE | FALSE | 1 |  |  |  | No Match | No Match | No Match | No Match | Copper | No Match |  | No Match |  | 225000 | [7 empty] | 146 | 293 |  | 65.7 | 63 | Federally-Regulated Consumer Product | 1988-02-06 |  |  |  | 1992-01-13
Rite Engineering | Rite | 135WGO | Both Steam & Water | Oil | Power | FALSE | FALSE | 3 |  |  |  | No Match | No Match | No Match | No Match | Other | No Match |  | No Match |  | 1350000 |  |  |  | 80 | [8 empty] | Non Federally-Regulated | 1988-03-17 |  |  |  | 1992-10-14
Ajax Boiler, Inc. | Ajax | WNG10500 | Water | Natural Gas | No Match | FALSE | FALSE | 3 |  |  |  | No Match | No Match | No Match | No Match | Other | No Match |  | No Match |  | 10500000 |  |  |  | 80 | 80 | [7 empty] | Federally-Regulated Commercial & Industrial Equipment | 1997-02-27 |  |  |  | 1998-04-20
Rite Engineering | Rite | A200WGOE | Both Steam & Water | Combo (Natural Gas & Oil) | Power | FALSE | FALSE | 3 |  |  |  | No Match | No Match | No Match | No Match | Other | No Match |  | No Match |  | 2000000 |  |  |  | 83 | 80 | [7 empty] | Federally-Regulated Commercial & Industrial Equipment | 1998-03-31 |  |  |  | 1998-04-20
Ajax Boiler, Inc. | Ajax | SGOXFD-4750 | Steam | Natural Gas | Power | FALSE |  | 3 |  |  |  | No Match | No Match | No Match | No Match | Other | No Match |  | No Match |  | 4750000 |  |  |  | 75.5 |  |  | 75 |  | 147 |  |  |  | Non Federally-Regulated | 1981-08-26 |  |  |  | 1998-04-20
Hydrotherm, Division of Mestek, Inc. | Hydrotherm | MG-6930 | Water | Natural Gas | Power | TRUE | FALSE | 3 |  |  |  | No Match | No Match | No Match | No Match | Cast Iron | No Match |  | No Match |  | 7146000 |  |  |  | 81.3 | 80 | [7 empty] | Federally-Regulated Commercial & Industrial Equipment | 1997-02-27 |  |  |  | 1998-04-20
Thermo-Dynamics Boiler Co. | Columbia Boiler / Pottstown | MCB-225D | Water | Natural Gas | No Match | TRUE | FALSE | 1 |  |  |  | No Match | No Match | No Match | No Match | Cast Iron | No Match |  | No Match |  | 225000 | [10 empty] | 80 |  | Federally-Regulated Consumer Product | 1997-02-27 |  |  |  | 1998-04-20
Teledyne Laars | Laars, Mini-Therm | JVS225ND | Water | Natural Gas | No Match | FALSE | FALSE | 1 |  |  |  | No Match | No Match | No Match | No Match | Copper | No Match |  | No Match |  | 225000 | [10 empty] | 82 |  | Federally-Regulated Consumer Product | 1992-10-27 |  |  |  | 1998-04-20
Rite Engineering | Rite | 1050WGOE | Both Steam & Water | Combo (Natural Gas & Oil) | Power | FALSE | FALSE | 3 |  |  |  | No Match | No Match | No Match | No Match | Other | No Match |  | No Match |  | 10500000 |  | 3500000 |  | 83 | 80 |  |  |  |  | 83 |  |  | Federally-Regulated Commercial & Industrial Equipment | 1997-04-02 |  |  |  | 1998-03-31
Cleaver-Brooks | Cleaver-Brooks | FLX-700-250-160HW- | Steam | Natural Gas | Power | FALSE | FALSE | 3 |  |  |  | No Match | No Match | No Match | No Match | Other | No Match |  | No Match |  | 2000000 |  |  |  | 80 | 80 |  |  | 25 |  | 80 |  |  | Non Federally-Regulated | 1992-10-14 |  |  |  | 1992-10-27
Laars Heating Systems Company | Laars | PH1010IN09CBA | Water | Natural Gas | Induced Draft | FALSE | TRUE | 1 |  |  |  | None | None | Non-Condensing | Single-Stage | Copper | Single-Speed | 0.5 | Standard |  | 1010000 | 818100 | 1010000 |  | 82 | 80 |  |  | 5 |  | 82 |  |  | Federally-Regulated Commercial & Industrial Equipment | 2005-11-30 |  |  |  | 2007-11-01
Dunkirk | Lennox | GSB8-299S | Steam | Natural Gas | No Match | TRUE | FALSE | 1 |  |  |  | No Match | No Match | No Match | No Match | Cast Iron | No Match |  | No Match |  | 299000 | [10 empty] | 80.9 | 75 | Federally-Regulated Consumer Product | 1999-10-22 |  |  |  | 2015-03-24
Raypak, Inc. | Raypak | H3-2339B* | Water | Natural Gas | Induced Draft | FALSE | FALSE | 1 |  |  |  | None | None | Non-Condensing | Single-Stage | Copper |  |  |  |  | 2340000 | 1918000 |  |  | 82 | 80 | [7 empty] | Federally-Regulated Commercial & Industrial Equipment | 2007-12-12 |  |  |  | 2008-12-05
Hydrotherm, Division of Mestek, Inc. | Hydrotherm | VGA-175BS-V | Steam | Natural Gas | No Match | TRUE | FALSE | 1 |  |  |  | No Match | No Match | No Match | No Match | Cast Iron | No Match |  | No Match |  | 175000 | [10 empty] | 80 | 75 | Federally-Regulated Consumer Product | 1998-12-21 |  |  |  | 2015-03-24
Dunkirk | Lennox | GSB8-245S | Steam | LPG | No Match | TRUE | FALSE | 1 |  |  |  | No Match | No Match | No Match | No Match | Cast Iron | No Match |  | No Match |  | 245000 | [10 empty] | 80.5 | 75 | Federally-Regulated Consumer Product | 1999-10-22 |  |  |  | 2015-03-24
Lochinvar, LLC. | Precision Parts Corp. | PWBL0570 | Both Steam & Water | LPG | No Match | FALSE | FALSE | 3 |  |  |  | No Match | No Match | No Match | No Match | Copper | No Match |  | No Match |  | 501600 |  |  |  | 75 | 75 |  |  |  | 352 |  |  |  | Non Federally-Regulated | 1988-02-09 |  |  |  | 1996-02-29
Dunkirk | Ultimate Engineering / Division of Dunkirk | UPVSB-8D | Steam | Natural Gas | No Match | TRUE | FALSE | 1 |  |  |  | No Match | No Match | No Match | No Match | Cast Iron | No Match |  | No Match |  | 262500 | [10 empty] | 80.5 |  | Federally-Regulated Consumer Product | 1998-05-28 |  |  |  | 1998-07-01
Raypak, Inc. | Raypak | H10042 | Water | Natural Gas | No Match | FALSE | FALSE | 1 |  |  |  | No Match | No Match | No Match | No Match | Other | No Match |  | No Match |  | 42000 | [10 empty] | 84 | 80 | Federally-Regulated Consumer Product | 2001-11-01 |  |  |  | 2010-03-30
Raypak, Inc. | Raytherm | H*-0334 | Steam | Natural Gas | No Match | FALSE | FALSE | 3 |  |  |  | No Match | No Match | No Match | No Match | Copper | No Match |  | No Match |  | 330000 |  |  |  | 80 | 75 |  |  |  | 147 |  |  |  | Non Federally-Regulated | 1990-07-02 |  |  |  | 1998-04-20
Smith Cast Iron Boilers | Smith Cast Iron Boilers | 2500L-S/W-6 | Steam | Oil | Power | FALSE | FALSE | 3 |  |  |  | No Match | No Match | No Match | No Match | Other | No Match |  | No Match |  | 770000 |  |  |  | 77.2 | 83 |  |  | 40 |  |  |  |  | Federally-Regulated Commercial & Industrial Equipment | 1997-02-27 |  |  |  | 1998-04-20
Aerco International | Aerco International | MLX1060 | Water | Natural Gas | Pressure | FALSE | FALSE | 1 |  |  |  | None | None | Condensing | Step Modulating | Other |  |  |  |  | 1060000 | 975000 | 45000000 | 44100000 | 92 | 80 | 92 | [6 empty] | Federally-Regulated Commercial & Industrial Equipment | 2009-08-17 |  |  |  | 2014-08-11
WM Technologies | Weil-McLain | CG-8-SPDN | Water | Natural Gas | No Match | TRUE | FALSE | 1 |  |  |  | No Match | No Match | No Match | No Match | Cast Iron | No Match |  | No Match |  | 245000 | [10 empty] | 80.5 |  | Federally-Regulated Consumer Product | 1998-05-28 |  |  |  | 1998-07-01
Hydrotherm, Division of Mestek, Inc. | Hydrotherm | HC-65C-P | Steam | Natural Gas | No Match | FALSE | FALSE | 1 |  |  |  | No Match | No Match | No Match | No Match | Other | No Match |  | No Match |  | 65000 | [5 empty] | 80 |  |  |  |  | 70.5 | 65 | Non Federally-Regulated | 1988-03-17 |  |  |  | 1998-04-20
Laars Heating Systems Company | Laars Heating Systems Co. | NTH105 | Water | Natural Gas | Induced Draft | FALSE | FALSE | 1 |  |  |  | None | None | Condensing | Step Modulating | Other | Single-Speed | 0.17 | Standard |  | 105000 | 96000 | 21000 | 19950 | [7 empty] | 95.3 | 80 | Federally-Regulated Consumer Product | 2011-06-20 |  |  |  | 2012-06-11
Raypak, Inc. | Raypak | H*-0750CHX* | Both Steam & Water | LPG | Power | FALSE | TRUE | 3 |  |  |  | No Match | No Match | No Match | No Match | Copper | No Match |  | No Match |  | 750000 |  | 750000 |  | 97 | 80 |  |  |  |  | 97 |  |  | Federally-Regulated Commercial & Industrial Equipment | 2000-05-09 |  |  |  | 2002-07-31
Laars Heating Systems Company | Laars | PH1200IN04*1A | Water | Natural Gas | Induced Draft | FALSE | TRUE | 1 |  |  |  | None | None | Non-Condensing | Two-Stage Modulating | Copper | Single-Speed | 0.5 | Standard |  | 1200000 | 972000 | 300000 |  | 81 | 80 |  |  | 5 |  | 81 |  |  | Federally-Regulated Commercial & Industrial Equipment | 2005-11-30 |  |  |  | 2007-11-01
Lochinvar, LLC. | Lochinvar | CSN-2065 | Water | Natural Gas | Power | FALSE | TRUE | 3 |  |  |  | No Match | No Match | No Match | No Match | Copper | No Match |  | No Match |  | 2065000 |  | 2065000 |  | 82 | 80 |  |  |  |  | 82 |  |  | Federally-Regulated Commercial & Industrial Equipment | 1995-02-15 |  |  |  | 2007-12-12
Thermo-Dynamics Boiler Co. | Thermo-Dynamics Boiler Co. | LM-125 | Water | Oil | Power | TRUE | FALSE | 1 |  |  |  | No Match | No Match | No Match | No Match | Other | No Match |  | No Match |  | 175000 | [10 empty] | 85 |  | Federally-Regulated Consumer Product | 1998-02-06 |  |  |  | 1998-02-24
Teledyne Laars | Laars | HH0715IP16*1A | Water | LPG | No Match | TRUE | FALSE | 3 |  |  |  | No Match | No Match | No Match | No Match | Copper | No Match |  | No Match |  | 715000 |  | 178750 |  | 81 | 80 |  |  | 350 |  | 81 |  |  | Federally-Regulated Commercial & Industrial Equipment | 1996-09-19 |  |  |  | 2001-05-16
Axeman-Anderson Co. | Axeman-Anderson Co. | OL-91D | Water | Oil | Power | FALSE | FALSE | 1 |  |  |  | No Match | No Match | No Match | No Match | Other | No Match |  | No Match |  | 91000 | [10 empty] | 88 |  | Federally-Regulated Consumer Product | 1997-02-27 |  |  |  | 1998-02-06
Teledyne Laars | Laars | PH0600IN09*BA | Water | Natural Gas | No Match | FALSE | TRUE | 3 |  |  |  | No Match | No Match | No Match | No Match | Copper | No Match |  | No Match |  | 600000 |  |  |  | 82 | 80 |  |  | 5 |  |  |  |  | Federally-Regulated Commercial & Industrial Equipment | 1997-02-27 |  |  |  | 1998-04-20
Hydrotherm, Division of Mestek, Inc. | Hydrotherm | OR-280 | Water | Oil | No Match | TRUE | FALSE | 1 |  |  |  | No Match | No Match | No Match | No Match | Cast Iron | No Match |  | No Match |  | 280000 | [10 empty] | 81.5 |  | Federally-Regulated Consumer Product | 2000-06-07 |  |  |  | 2002-04-02
NY Boiler, LLC dba New Yorker Boiler | New Yorker | MICROTEK3-2 | Water | Oil | Power | TRUE | FALSE | 1 |  |  |  | No Match | No Match | No Match | No Match | Other | No Match |  | No Match |  | 175000 | [10 empty] | 81.5 |  | Federally-Regulated Consumer Product | 1998-12-21 |  |  |  | 2000-06-07
Dunkirk | Day & Night | 235AAW007299 | Steam | Natural Gas | No Match | FALSE | FALSE | 1 |  |  |  | No Match | No Match | No Match | No Match | Cast Iron | No Match |  | No Match |  | 299000 | [5 empty] | 80.9 |  |  |  |  | 67.5 | 65 | Non Federally-Regulated | 1989-08-15 |  |  |  | 1998-04-20
Lochinvar, LLC. | Lochinvar Corp. | CHL0402 | Water | LPG | Power | FALSE | TRUE | 1 |  |  |  |  | None | Non-Condensing | Step Modulating | Copper |  |  |  |  | 399000 | 339000 |  |  | 85 |  | 85 | [6 empty] | Federally-Regulated Commercial & Industrial Equipment | 2014-10-23 |  |  |  | 2015-04-20
Burnham Commercial | Burnham | V-910-W | Water | Combo (Natural Gas & Oil) | Power | FALSE | FALSE | 3 |  |  |  | No Match | No Match | No Match | No Match | Cast Iron | No Match |  | No Match |  | 1428000 |  | 1428000 |  | 84.4 | 80 |  |  |  |  | 84.4 |  |  | Federally-Regulated Commercial & Industrial Equipment | 1994-04-14 |  |  |  | 1997-02-27
Ajax Boiler, Inc. | Ajax | WGOFD-7000 | Steam | Natural Gas | Power | FALSE | FALSE | 3 |  |  |  |  | No Match | No Match | No Match | Other |  |  |  |  | 7000000 |  |  |  | 75.5 | 75 | [7 empty] | Non Federally-Regulated | 1988-03-17 |  |  |  | 1992-10-01
Rite Engineering | Rite | A500WOE | Both Steam & Water | Oil | Power | FALSE | FALSE | 3 |  |  |  | No Match | No Match | No Match | No Match | Other | No Match |  | No Match |  | 5000000 |  |  |  | 83 | 83 | [7 empty] | Federally-Regulated Commercial & Industrial Equipment | 1998-03-31 |  |  |  | 1998-04-20
U.S. Boiler Co. | U.S. Boiler Co. | 209C | Water | Natural Gas | Induced Draft | TRUE | FALSE | 1 |  |  |  |  | Stack Damper | Non-Condensing | Single-Stage | Cast Iron | Single-Speed |  |  |  | 266000 | 218000 | [9 empty] | 80.5 | 80 | Federally-Regulated Consumer Product | 2012-06-11 |  |  |  | 2012-11-16
Hydrotherm, Division of Mestek, Inc. | Hydrotherm | VOA-375-S | Steam | Oil | Power | FALSE |  | 3 |  |  |  | No Match | No Match | No Match | No Match | Cast Iron | No Match |  | No Match |  | 375000 |  |  |  | 77.3 | [8 empty] | Non Federally-Regulated | 1983-08-16 |  |  |  | 1986-06-04
Water Pik, Inc. | Laars | PW1825EP09CBA | Water | LPG | No Match | FALSE | TRUE | 3 |  |  |  | No Match | No Match | No Match | No Match | Copper | No Match |  | No Match |  | 1825000 |  | 1825000 |  | 82 | 80 |  |  | 5 |  | 82 |  |  | Federally-Regulated Commercial & Industrial Equipment | 2001-05-30 |  |  |  | 2001-11-21
Water Pik, Inc. | Laars | PW0500IP04*1A | Water | LPG | No Match | FALSE | FALSE | 3 |  |  |  | No Match | No Match | No Match | No Match | Copper | No Match |  | No Match |  | 500000 |  | 125000 |  | 81 | 80 |  |  | 5 |  | 81 |  |  | Federally-Regulated Commercial & Industrial Equipment | 2001-05-30 |  |  |  | 2001-11-21
Kewanee Boiler Co. | Kewanee | M505KO | Steam | Oil | Power | FALSE | FALSE | 3 |  |  |  | No Match | No Match | No Match | No Match | Other | No Match |  | No Match |  | 6313000 |  |  |  | 83 | [8 empty] | Non Federally-Regulated | 1989-08-15 |  |  |  | 1998-04-20
Slant / Fin Corp. | Slant / Fin Corp. | S-60D | Water | LPG | Injection Type | TRUE | FALSE | 1 |  |  |  |  | Stack Damper | Non-Condensing | Single-Stage | Cast Iron |  |  |  |  | 60000 | 51000 | [9 empty] | 81.6 | 80 | Federally-Regulated Consumer Product | 2007-11-14 |  |  |  | 2015-03-24
Newmac Manufacturing | Newmac Manufacturing | NBR 74-79 | Water | Oil | Power | TRUE | FALSE | 1 |  |  |  | No Match | No Match | No Match | No Match | Other | No Match |  | No Match |  | 90600 | [10 empty] | 86 |  | Federally-Regulated Consumer Product | 1998-03-31 |  |  |  | 1998-04-20
Smith Cast Iron Boilers | Smith Cast Iron Boilers | PGB100-W-10-CON-D | Water | LPG | No Match | TRUE | FALSE | 1 |  |  |  | No Match | No Match | No Match | No Match | Cast Iron | No Match |  | No Match |  | 225000 | [10 empty] | 82.1 |  | Federally-Regulated Consumer Product | 1998-05-28 |  |  |  | 1998-07-01
Ajax Boiler, Inc. | Ajax | WGOFD-11500 | Water | Combo (Natural Gas & Oil) | Power | FALSE | FALSE | 3 |  |  |  | No Match | No Match | No Match | No Match | Other | No Match |  | No Match |  | 11500000 |  | 5750000 |  | 82 | 80 |  |  |  | 147 | 80 |  |  | Non Federally-Regulated | 1992-09-21 |  |  |  | 1992-10-27
Teledyne Laars | Laars | PH1430I | Steam | Natural Gas | No Match | FALSE | FALSE | 3 |  |  |  | No Match | No Match | No Match | No Match | Copper | No Match |  | No Match |  | 1430000 |  | 1430000 |  | 81 | 75 |  |  | 5 | 147 | 81 |  |  | Non Federally-Regulated | 1988-02-06 |  |  |  | 1988-03-17
Peerless Heater Co. | Peerless | 61-08-STDG-S | Steam | Natural Gas | No Match | TRUE | FALSE | 1 |  |  |  | No Match | No Match | No Match | No Match | Cast Iron | No Match |  | No Match |  | 280000 | [10 empty] | 78.3 |  | Federally-Regulated Consumer Product | 1998-12-21 |  |  |  | 2000-08-01
Water Pik, Inc. | Waterpik Technologies, Inc. | DMAX 100 | Water | Oil | No Match | TRUE | FALSE | 1 |  |  |  | No Match | No Match | No Match | No Match | Other | No Match |  | No Match |  | 140000 | [10 empty] | 86.5 |  | Federally-Regulated Consumer Product | 2000-12-04 |  |  |  | 2001-01-30
Rite Engineering | Rite | 120SGO | Both Steam & Water | Natural Gas | Power | FALSE | FALSE | 3 |  |  |  | No Match | No Match | No Match | No Match | Other | No Match |  | No Match |  | 1200000 |  |  |  | 80 | 75 |  |  |  | 147 |  |  |  | Non Federally-Regulated | 1988-01-22 |  |  |  | 1988-03-17
Lochinvar, LLC. | Lochinvar Corp. | FBN2500 | Water | Natural Gas | Power | FALSE | FALSE | 1 |  |  | FALSE | None | None | Condensing | Step Modulating | Other |  |  |  |  | 2500000 | 2300000 |  |  | 92 |  | 92 | [6 empty] | Federally-Regulated Commercial & Industrial Equipment | 2014-08-11 |  |  |  | 2014-10-23
Crown Boiler Co. | Crown | ABF-210EI | Steam | Natural Gas | No Match | FALSE | FALSE | 1 |  |  |  | No Match | No Match | No Match | No Match | Cast Iron | No Match |  | No Match |  | 210000 | [10 empty] | 72.5 | 68 | Federally-Regulated Consumer Product | 1991-02-01 |  |  |  | 1992-08-31
Ajax Boiler, Inc. | Ajax | HFC8500 | Steam | Combo (Natural Gas & Oil) | Power | FALSE | FALSE | 3 |  |  |  | No Match | No Match | No Match | No Match | Other | No Match |  | No Match |  | 8500000 |  |  |  | 80 | 80 | [7 empty] | Federally-Regulated Commercial & Industrial Equipment | 1997-02-27 |  |  |  | 1998-04-20
Dunkirk | Crown | JBF-62-SPD | Steam | Natural Gas | No Match | TRUE | FALSE | 1 |  |  |  | No Match | No Match | No Match | No Match | Cast Iron | No Match |  | No Match |  | 187500 | [10 empty] | 79.6 |  | Federally-Regulated Consumer Product | 1998-07-01 |  |  |  | 1998-08-03
Hydrotherm, Division of Mestek, Inc. | Hydrotherm | VS-165BS-V | Steam | Natural Gas | No Match | TRUE | FALSE | 1 |  |  |  | No Match | No Match | No Match | No Match | Cast Iron | No Match |  | No Match |  | 165000 | [10 empty] | 80.1 |  | Federally-Regulated Consumer Product | 1998-02-06 |  |  |  | 1998-05-28
Peerless Heater Co. | Peerless | 211-35** | Steam | LPG | No Match | FALSE |  | 3 |  |  |  | No Match | No Match | No Match | No Match | Cast Iron | No Match |  | No Match |  | 6970000 |  |  |  | 76.2 |  |  | 75 | 15 | 352 |  |  |  | Non Federally-Regulated | 1983-08-16 |  |  |  | 1998-04-20
Dunkirk | Pennco, Inc. | 1608HSD | Steam | LPG | No Match | TRUE | FALSE | 1 |  |  |  | No Match | No Match | No Match | No Match | Cast Iron | No Match |  | No Match |  | 245000 | [10 empty] | 80.5 | 75 | Federally-Regulated Consumer Product | 1998-12-21 |  |  |  | 2015-03-24
Rite Engineering | Rite | 225W | Both Steam & Water | Natural Gas | No Match | FALSE | FALSE | 3 |  |  |  | No Match | No Match | No Match | No Match | Other | No Match |  | No Match |  | 2250000 |  | 1125000 |  | 80 | 80 |  |  |  |  | 80 |  |  | Non Federally-Regulated | 1992-10-14 |  |  |  | 1998-03-31
WM Technologies | Weil-McLain | 2194 | Steam | Oil | Power | FALSE | FALSE | 3 |  |  |  | No Match | No Match | No Match | No Match | Cast Iron | No Match |  | No Match |  | 7000000 |  |  |  | 84 |  |  |  | 147 |  | 84 |  |  | Non Federally-Regulated | 1992-06-23 |  |  |  | 1996-02-29
Bryan Steam Corp. | Bryan | R-550-S-FDG | Both Steam & Water | LPG | Power | FALSE | FALSE | 3 |  |  |  | No Match | No Match | No Match | No Match | Other | No Match |  | No Match |  | 5500000 |  |  |  | 84 | 75 |  |  |  | 352 |  |  |  | Non Federally-Regulated | 1988-03-17 |  |  |  | 1998-04-20
Peerless Heater Co. | Peerless | EC/ECT-03-100S | Water | Oil | Power | TRUE | FALSE | 1 |  |  |  | No Match | No Match | No Match | No Match | Cast Iron | No Match |  | No Match |  | 140000 | [10 empty] | 84.4 |  | Federally-Regulated Consumer Product | 2000-06-07 |  |  |  | 2001-04-12
Burnham Commercial | Burnham | IN3(S/L)(N/P)C- | Steam | Natural Gas | No Match | TRUE | FALSE | 1 |  |  |  | No Match | No Match | No Match | No Match | Cast Iron | No Match |  | No Match |  | 62000 | [10 empty] | 80 |  | Federally-Regulated Consumer Product | 2000-06-07 |  |  |  | 2001-04-03
Smith Cast Iron Boilers | Smith Cast Iron Boilers | GC-160C | Water | LPG | Power | FALSE | FALSE | 1 |  |  | TRUE |  | None | Condensing | Step Modulating | Other | Multiple-Speed |  |  |  | 160000 | 142000 | [9 empty] | 90 | 80 | Federally-Regulated Consumer Product | 2013-04-19 |  |  |  | 2013-11-14
Ajax Boiler, Inc. | Ajax | OWGFD-13500 | Water | Natural Gas | Power | FALSE | TRUE | 3 |  |  |  | No Match | No Match | No Match | No Match | Other | No Match |  | No Match |  | 13500000 |  |  |  | 82 | 80 | [7 empty] | Non Federally-Regulated | 1992-10-27 |  |  |  | 1998-04-20
WM Technologies | Williamson / Division of Metzger | OWT-3-075 | Water | Oil | No Match | TRUE | FALSE | 1 |  |  |  | No Match | No Match | No Match | No Match | Cast Iron | No Match |  | No Match |  | 105000 | [10 empty] | 84.3 |  | Federally-Regulated Consumer Product | 2000-09-27 |  |  |  | 2001-11-01
Utica Boilers | Utica Boilers | DV-75 | Water | Natural Gas | Power | TRUE | FALSE | 1 |  |  |  | No Match | No Match | No Match | No Match | Cast Iron | No Match |  | No Match |  | 75000 | [10 empty] | 82 |  | Federally-Regulated Consumer Product | 1996-01-10 |  |  |  | 1998-12-21
PB Heat, LLC | PB Heat, LLC | 63-04L-STDG-W | Water | Natural Gas | Injection Type | TRUE | FALSE | 1 |  |  | TRUE | Draft Diverter | Stack Damper | Non-Condensing | Single-Stage | Cast Iron | Single-Speed |  | Standard |  | 147500 | 123000 | [9 empty] | 81.4 | 80 | Federally-Regulated Consumer Product | 2012-11-16 |  |  |  | 2013-04-19
Ajax Boiler, Inc. | Ajax | WGOFD-7500 | Steam | Natural Gas | Power | FALSE |  | 3 |  |  |  | No Match | No Match | No Match | No Match | Other | No Match |  | No Match |  | 7500000 |  |  |  | 75.5 |  |  | 75 |  | 147 |  |  |  | Non Federally-Regulated | 1981-08-26 |  |  |  | 1998-04-20
Dunkirk | Crown | CXE-3 | Water | Natural Gas | No Match | FALSE | FALSE | 1 |  |  |  | No Match | No Match | No Match | No Match | Cast Iron | No Match |  | No Match |  | 75000 | [10 empty] | 83.4 |  | Federally-Regulated Consumer Product | 1998-02-06 |  |  |  | 2000-06-07
Raypak, Inc. | Raypak | H*-0133*-*O*R*BA | Both Steam & Water | LPG | No Match | FALSE | FALSE | 1 |  |  |  | No Match | No Match | No Match | No Match | Copper | No Match |  | No Match |  | 136000 | [5 empty] | 82.3 |  |  |  |  | 80.7 |  | Federally-Regulated Consumer Product | 1992-10-27 |  |  |  | 1998-04-20
NY Boiler, LLC dba New Yorker Boiler | New Yorker | CLS-4 | Steam | Oil | Power | TRUE | FALSE | 1 |  |  |  | No Match | No Match | No Match | No Match | Cast Iron | No Match |  | No Match |  | 189000 | [10 empty] | 81.3 |  | Federally-Regulated Consumer Product | 1999-03-04 |  |  |  | 2000-06-07
Teledyne Laars | Teledyne Laars | VW0250CN01CB | Water | Natural Gas | No Match | TRUE | FALSE | 1 |  |  |  | No Match | No Match | No Match | No Match | Other | No Match |  | No Match |  | 250000 | [10 empty] | 80.4 |  | Federally-Regulated Consumer Product | 1998-05-28 |  |  |  | 1998-07-01
Myson, Inc. | Myson, Inc. | CF-325 | Both Steam & Water | Natural Gas | No Match | TRUE | FALSE | 1 |  |  |  | No Match | No Match | No Match | No Match | Copper | No Match |  | No Match |  | 100000 | [5 empty] | 78.5 |  | 90 | 147 |  | 75.1 | 63 | Non Federally-Regulated | 1990-07-02 |  |  |  | 1998-04-20
Water Pik, Inc. | Laars | HH0850EP16*BA | Water | LPG | No Match | TRUE | TRUE | 3 |  |  |  | No Match | No Match | No Match | No Match | Copper | No Match |  | No Match |  | 850000 |  | 212850 |  | 82 | 80 |  |  | 350 |  | 82 |  |  | Federally-Regulated Commercial & Industrial Equipment | 2001-05-16 |  |  |  | 2001-05-30
Lochinvar, LLC. | Hamilton | HEL0360 | Both Steam & Water | LPG | No Match | FALSE | FALSE | 3 |  |  |  | No Match | No Match | No Match | No Match | Copper | No Match |  | No Match |  | 355000 |  |  |  | 75 | 80 | [7 empty] | Federally-Regulated Commercial & Industrial Equipment | 1997-02-27 |  |  |  | 1998-04-20
U.S. Boiler Co. | U.S. Boiler Co. | ES27 | Water | LPG | Injection Type | FALSE | FALSE | 1 |  |  | TRUE |  | Stack Damper | Non-Condensing | Single-Stage | Cast Iron | Single-Speed |  |  |  | 210000 | 178000 | [9 empty] | 85 | 80 | Federally-Regulated Consumer Product | 2012-11-16 |  |  |  | 2013-04-19
Raypak, Inc. | Hurricane | 510 T | Steam | Natural Gas | No Match | FALSE |  | 3 |  |  |  | No Match | No Match | No Match | No Match | Copper | No Match |  | No Match |  | 511000 |  |  |  | 77.8 |  |  | 75 |  | 147 |  |  |  | Non Federally-Regulated | 1981-08-26 |  |  |  | 1998-04-20
Burnham Commercial | Burnham | V-75SR | Steam | Oil | Power | TRUE | FALSE | 1 |  |  |  | No Match | No Match | No Match | No Match | Cast Iron | No Match |  | No Match |  | 126000 | [10 empty] | 84 |  | Federally-Regulated Consumer Product | 1998-07-01 |  |  |  | 1998-08-03
Burnham Commercial | Burnham | V-75S | Steam | Oil | Power | TRUE | FALSE | 1 |  |  |  | No Match | No Match | No Match | No Match | Cast Iron | No Match |  | No Match |  | 231000 | [10 empty] | 81.2 |  | Federally-Regulated Consumer Product | 1998-02-06 |  |  |  | 1998-05-28
Axeman-Anderson Co. | Axeman-Anderson Co. | 108NPO-U | Water | Oil | Power | TRUE | FALSE | 1 |  |  |  | No Match | No Match | No Match | No Match | Other | No Match |  | No Match |  | 175000 | [10 empty] | 85.9 |  | Federally-Regulated Consumer Product | 1998-08-27 |  |  |  | 2000-06-07
Crown Boiler Co. | Crown | AWI 162E | Water | LPG | Induced Draft | FALSE | FALSE | 1 |  |  | TRUE |  | Stack Damper | Non-Condensing | Single-Stage | Cast Iron | Single-Speed |  |  |  | 162000 | 132000 | [9 empty] | 81.7 | 80 | Federally-Regulated Consumer Product | 2012-11-16 |  |  |  | 2013-04-19
Smith Cast Iron Boilers | Smith Cast Iron Boilers | 8-W-5H | Water | Oil | Power | TRUE | FALSE | 1 |  |  |  | No Match | No Match | No Match | No Match | Cast Iron | No Match |  | No Match |  | 238000 | [10 empty] | 85.1 |  | Federally-Regulated Consumer Product | 1998-12-21 |  |  |  | 2000-06-07
Peerless Heater Co. | Peerless | MC-07-STDG | Water | Natural Gas | No Match | TRUE | FALSE | 1 |  |  |  | No Match | No Match | No Match | No Match | Cast Iron | No Match |  | No Match |  | 195000 | [10 empty] | 80 |  | Federally-Regulated Consumer Product | 1998-07-01 |  |  |  | 1998-08-03
Burnham Commercial | Burnham | (P,K)805(N,P)EI- | Water | Combo (Natural Gas & Oil) | No Match | FALSE | FALSE | 1 |  |  |  | No Match | No Match | No Match | No Match | Cast Iron | No Match |  | No Match |  | 264000 | [10 empty] | 80.1 |  | Federally-Regulated Consumer Product | 2002-06-04 |  |  |  | 2003-05-23
Slant / Fin Corp. | Galaxy | GG100HEP | Water | Natural Gas | No Match | FALSE | FALSE | 1 |  |  |  | No Match | No Match | No Match | No Match | Other | No Match |  | No Match |  | 100000 | [10 empty] | 74 | 65 | Federally-Regulated Consumer Product | 1988-01-22 |  |  |  | 1992-10-27
Ajax Boiler, Inc. | Ajax | WGOFD-5500 | Steam | Natural Gas | Power | FALSE | FALSE | 3 |  |  |  | No Match | No Match | No Match | No Match | Other | No Match |  | No Match |  | 5500000 |  |  |  | 75.5 | 75 |  |  |  | 147 |  |  |  | Non Federally-Regulated | 1988-01-22 |  |  |  | 1988-03-17
Dunkirk | Crown | XBF-150EID | Water | LPG | No Match | FALSE | FALSE | 1 |  |  |  | No Match | No Match | No Match | No Match | Cast Iron | No Match |  | No Match |  | 140000 | [10 empty] | 84.1 |  | Federally-Regulated Consumer Product | 1997-02-27 |  |  |  | 1998-02-06
PVI Industries , LLC | Steam Boiler | 80SBHE400A-TP | Steam | Natural Gas | Power | FALSE |  | 3 |  |  |  | No Match | No Match | No Match | No Match | Other | No Match |  | No Match |  | 3188000 |  |  |  | 83.5 |  |  | 75 |  | 147 |  |  |  | Non Federally-Regulated | 1986-06-04 |  |  |  | 1998-04-20
Hydrotherm, Division of Mestek, Inc. | Hydrotherm | MO-1155A | Water | Oil | Power | TRUE | FALSE | 3 |  |  |  | No Match | No Match | No Match | No Match | Cast Iron | No Match |  | No Match |  | 1155000 |  | 1155000 |  | 83.9 | 83 |  |  |  |  | 83.9 |  |  | Non Federally-Regulated | 1993-01-27 |  |  |  | 2007-12-12
Hydrotherm, Division of Mestek, Inc. | Hydrotherm | HWX-140-CON | Water | LPG | Injection Type | TRUE | FALSE | 1 |  |  | TRUE |  | Stack Damper | Non-Condensing | Single-Stage | Cast Iron | Single-Speed |  |  |  | 140000 | 115000 | [9 empty] | 80.2 | 80 | Federally-Regulated Consumer Product | 2012-11-16 |  |  |  | 2013-04-19
Smith Cast Iron Boilers | Smith Cast Iron Boilers | GB100-W-9-CON-D | Water | Natural Gas | No Match | TRUE | FALSE | 1 |  |  |  | No Match | No Match | No Match | No Match | Cast Iron | No Match |  | No Match |  | 200000 | [10 empty] | 82.1 |  | Federally-Regulated Consumer Product | 1998-07-01 |  |  |  | 1998-08-03
Teledyne Laars | Teledyne Laars | SR145 | Water | Oil | Power | TRUE | FALSE | 1 |  |  |  | No Match | No Match | No Match | No Match | Other | No Match |  | No Match |  | 175000 | [10 empty] | 85.8 |  | Federally-Regulated Consumer Product | 1999-03-04 |  |  |  | 2000-06-07
Rite Engineering | Rite | 550S | Both Steam & Water | Oil | No Match | FALSE | FALSE | 3 |  |  |  | No Match | No Match | No Match | No Match | Other | No Match |  | No Match |  | 5500000 |  |  |  | 80 | [8 empty] | Non Federally-Regulated | 1988-01-22 |  |  |  | 1988-03-17
Axeman-Anderson Co. | Axeman-Anderson Co. | PVT-119HD | Water | Oil | Power | FALSE | FALSE | 1 |  |  |  | No Match | No Match | No Match | No Match | Other | No Match |  | No Match |  | 119000 | [10 empty] | 86.7 |  | Federally-Regulated Consumer Product | 1998-02-06 |  |  |  | 2000-06-07
Hydrotherm, Division of Mestek, Inc. | Hydro-Pulse | A-150 | Steam | Natural Gas | No Match | FALSE |  | 1 |  |  |  | No Match | No Match | No Match | No Match | Other | No Match |  | No Match |  | 150000 | [5 empty] | 89.3 |  |  | 147 |  | 90.6 |  | Non Federally-Regulated | 1983-08-16 |  |  |  | 1998-04-20
Bryan Steam Corp. | Bryan | F-400-S-G | Both Steam & Water | LPG | Power | FALSE | FALSE | 3 |  |  |  | No Match | No Match | No Match | No Match | Other | No Match |  | No Match |  | 400000 |  |  |  | 75 | 75 |  |  |  | 352 |  |  |  | Non Federally-Regulated | 1988-03-17 |  |  |  | 1998-04-20
Dunkirk | Dunkirk | DPFO-6T-2.10 | Water | Oil | Power | TRUE | FALSE | 1 |  |  |  | No Match | No Match | No Match | No Match | Cast Iron | No Match |  | No Match |  | 294000 | [10 empty] | 84.3 |  | Federally-Regulated Consumer Product | 1997-02-27 |  |  |  | 1998-04-20
Edwards Engineering Corp. | Edwards Engineering Corp. | 1110PFRW | Both Steam & Water | Oil | Power | FALSE | FALSE | 1 |  |  |  | No Match | No Match | No Match | No Match | Other | No Match |  | No Match |  | 195000 | [10 empty] | 75.9 |  | Federally-Regulated Consumer Product | 1988-03-16 |  |  |  | 1988-03-17
Teledyne Laars | Teledyne Laars | PW0175CP01CB | Water | LPG | No Match | TRUE | FALSE | 1 |  |  |  | No Match | No Match | No Match | No Match | Other | No Match |  | No Match |  | 175000 | [10 empty] | 82 |  | Federally-Regulated Consumer Product | 1998-08-03 |  |  |  | 1998-08-27
Lochinvar, LLC. | Lochinvar | RBL0270 | Both Steam & Water | LPG | No Match | FALSE | FALSE | 1 |  |  |  | No Match | No Match | No Match | No Match | Copper | No Match |  | No Match |  | 270000 | [10 empty] | 81.9 | 68 | Federally-Regulated Consumer Product | 1991-01-24 |  |  |  | 1995-02-02
A.O. Smith Water Products Company | A O Smith Water Products | HW-1340-**2 | Steam | Natural Gas | No Match | FALSE | FALSE | 3 |  |  |  |  | No Match | No Match | No Match | Copper |  |  |  |  | 1340000 |  |  |  | 76 | 75 | [7 empty] | Non Federally-Regulated | 1988-03-17 |  |  |  | 1998-04-20
Crown Boiler Co. | Crown | TWZ175 | Water | Oil | Power | FALSE | FALSE | 1 |  |  |  |  | None | Non-Condensing | Single-Stage | Cast Iron | Single-Speed | 0.04 | Standard |  | 245000 | 212000 | [9 empty] | 85.1 | 80 | Federally-Regulated Consumer Product | 2010-03-16 |  |  |  | 2011-06-20
Dunkirk | Pennco, Inc. | 1609HSD | Steam | LPG | No Match | TRUE | FALSE | 1 |  |  |  | No Match | No Match | No Match | No Match | Cast Iron | No Match |  | No Match |  | 280000 | [10 empty] | 80.9 |  | Federally-Regulated Consumer Product | 1998-07-01 |  |  |  | 1998-08-03
H. B. Smith Co. | H. B. Smith | G400-S/W-24INT | Steam | Natural Gas | No Match | FALSE |  | 3 |  |  |  | No Match | No Match | No Match | No Match | Cast Iron | No Match |  | No Match |  | 5750000 |  |  |  | 80 |  |  | 75 | 40 | 147 |  |  |  | Non Federally-Regulated | 1983-08-16 |  |  |  | 1998-04-20
Rite Engineering | Rite | 350W | Both Steam & Water | Natural Gas | No Match | FALSE | FALSE | 3 |  |  |  | No Match | No Match | No Match | No Match | Other | No Match |  | No Match |  | 3500000 |  |  |  | 80 | 80 | [7 empty] | Federally-Regulated Commercial & Industrial Equipment | 1998-03-31 |  |  |  | 1998-04-20
Water Pik, Inc. | Laars | PW1430IP09CBA | Water | LPG | No Match | FALSE | FALSE | 3 |  |  |  | No Match | No Match | No Match | No Match | Copper | No Match |  | No Match |  | 1430000 |  | 1430000 |  | 82 | 80 |  |  | 5 |  | 82 |  |  | Federally-Regulated Commercial & Industrial Equipment | 2001-05-30 |  |  |  | 2001-11-21
RBI Water Heaters | Spectrum Series | SBN250E** | Water | Natural Gas | No Match | FALSE | TRUE | 1 |  |  |  | No Match | No Match | No Match | No Match | Copper | No Match |  | No Match |  | 250000 | [10 empty] | 83.6 |  | Federally-Regulated Consumer Product | 1997-10-29 |  |  |  | 1998-12-21
Glowcore Corp. | Comfort 2000 | GS080 | Water | Natural Gas | Power | FALSE | FALSE | 1 |  |  |  | No Match | No Match | No Match | No Match | Copper | No Match |  | No Match |  | 80000 | [10 empty] | 85.5 |  | Federally-Regulated Consumer Product | 1992-08-26 |  |  |  | 1995-02-02
Trianco-Heatmaker | Trianco-Heatmaker | HC125 | Water | Oil | Power | TRUE | FALSE | 1 |  |  |  | No Match | No Match | No Match | No Match | Other | No Match |  | No Match |  | 140000 | [10 empty] | 84 |  | Federally-Regulated Consumer Product | 1998-05-28 |  |  |  | 1998-07-01
Thermo-Dynamics Boiler Co. | Thermo-Dynamics Boiler Co. | BY-75D | Water | Oil | Power | FALSE | FALSE | 1 |  |  |  | No Match | No Match | No Match | No Match | Other | No Match |  | No Match |  | 105000 | [10 empty] | 87 |  | Federally-Regulated Consumer Product | 1997-02-27 |  |  |  | 1998-02-06
PB Heat, LLC | Hydrotherm | PB/HE-W-3L | Water | Oil | Power | FALSE | FALSE | 1 |  |  |  |  | None | Non-Condensing | Single-Stage | Cast Iron | Single-Speed |  |  |  | 119000 | 104000 | [9 empty] | 86.2 | 80 | Federally-Regulated Consumer Product | 2014-02-04 |  |  |  | 2015-06-01
A.O. Smith Water Products Company | A O Smith Water Products | HWD-1700 | Steam | Natural Gas | No Match | FALSE | FALSE | 3 |  |  |  |  | No Match | No Match | No Match | Copper |  |  |  |  | 1700000 |  |  |  | 75 | 75 | [7 empty] | Non Federally-Regulated | 1988-03-17 |  |  |  | 1998-04-20
Water Pik, Inc. | Laars | PH0175CN01CB | Water | Natural Gas | No Match | TRUE | FALSE | 1 |  |  |  | No Match | No Match | No Match | No Match | Other | No Match |  | No Match |  | 175000 | [10 empty] | 80.6 |  | Federally-Regulated Consumer Product | 2001-01-30 |  |  |  | 2001-04-12
Lochinvar, LLC. | Lochinvar Corp. | WH(N,L)110 | Water | Natural Gas | Power | FALSE | FALSE | 1 |  |  | TRUE |  | None | Condensing | Step Modulating | Other |  |  |  |  | 110000 | 102000 | [9 empty] | 96 | 80 | Federally-Regulated Consumer Product | 2012-11-16 |  |  |  | 2013-04-19
Utica Boilers | Utica Boilers | MGB275D | Water | Natural Gas | No Match | TRUE | FALSE | 1 |  |  |  | No Match | No Match | No Match | No Match | Cast Iron | No Match |  | No Match |  | 275000 | [10 empty] | 80 |  | Federally-Regulated Consumer Product | 1996-01-10 |  |  |  | 1998-12-21
Unilux Manufacturing, Inc. | Unilux | ZF ZW2000 LS | Both Steam & Water | Combo (Natural Gas & Oil) | Power | FALSE | FALSE | 3 |  |  |  | No Match | No Match | No Match | No Match | Other | No Match |  | No Match |  | 20000000 |  |  |  | 83.5 | 80 |  |  | 10 |  |  |  |  | Federally-Regulated Commercial & Industrial Equipment | 1998-03-31 |  |  |  | 1998-04-20
Dunkirk | Sears | 229.9443 | Water | Oil | Power | TRUE | FALSE | 1 |  |  |  | No Match | No Match | No Match | No Match | Cast Iron | No Match |  | No Match |  | 280000 | [10 empty] | 83.7 |  | Federally-Regulated Consumer Product | 1998-05-28 |  |  |  | 1998-07-01
Burnham Commercial | Burnham | PF-511-S | Steam | Oil | Power | FALSE | FALSE | 3 |  |  |  | No Match | No Match | No Match | No Match | Cast Iron | No Match |  | No Match |  | 2184000 |  | 1400000 |  | 84 | 83 |  |  |  |  | 86 |  |  | Federally-Regulated Commercial & Industrial Equipment | 1996-03-13 |  |  |  | 1997-02-27
Bryan Steam Corp. | Bryan | LM-750-S-***-G | Steam | Natural Gas | No Match | TRUE | FALSE | 3 |  |  |  | No Match | No Match | No Match | No Match | Other | No Match |  | No Match |  | 7500000 |  |  |  | 80 | 80 | [7 empty] | Non Federally-Regulated | 1992-10-27 |  |  |  | 1998-04-20
U.S. Boiler Co. | U.S. Boiler Co. | SCG-4 | Water | Natural Gas | Induced Draft | FALSE | FALSE | 1 |  |  | TRUE |  | None | Non-Condensing | Single-Stage | Cast Iron | Single-Speed |  |  |  | 105000 | 90000 | [9 empty] | 85.4 | 80 | Federally-Regulated Consumer Product | 2013-04-19 |  |  |  | 2014-01-14
Hydrotherm, Division of Mestek, Inc. | Hydrotherm | HS-60-V | Water | LPG | No Match | TRUE | FALSE | 1 |  |  |  | No Match | No Match | No Match | No Match | Cast Iron | No Match |  | No Match |  | 60000 | [10 empty] | 80.9 |  | Federally-Regulated Consumer Product | 1998-07-01 |  |  |  | 1998-08-03
Peerless Heater Co. | Peerless | G-561**** | Steam | LPG | No Match | FALSE |  | 1 |  |  |  | No Match | No Match | No Match | No Match | Cast Iron | No Match |  | No Match |  | 160000 | [5 empty] | 76.6 |  | 3 | 293 |  | 71.4 |  | Non Federally-Regulated | 1983-08-16 |  |  |  | 1998-04-20
WM Technologies | Weil-McLain | EG-45-SPDV-W | Water | Natural Gas | No Match | TRUE | FALSE | 1 |  |  |  | No Match | No Match | No Match | No Match | Cast Iron | No Match |  | No Match |  | 150000 | [10 empty] | 82.4 |  | Federally-Regulated Consumer Product | 2001-04-12 |  |  |  | 2001-06-28
Ajax Boiler, Inc. | Ajax | WGOXFD-7500 | Steam | Oil | Power | FALSE | FALSE | 3 |  |  |  | No Match | No Match | No Match | No Match | Other | No Match |  | No Match |  | 7500000 |  |  |  | 75.5 | [8 empty] | Non Federally-Regulated | 1988-03-17 |  |  |  | 1992-10-01
U.S. Boiler Co. | U.S. Boiler Co. | GW08 | Water | Natural Gas | Injection Type | FALSE | FALSE | 1 |  |  |  |  | Stack Damper | Non-Condensing | Single-Stage | Cast Iron | Single-Speed |  |  |  | 232000 | 191000 | [9 empty] | 82 | 80 | Federally-Regulated Consumer Product | 2014-08-08 |  |  |  | 2014-10-23
Bryan Steam Corp. | Bryan | 415-W-FDO | Both Steam & Water | Oil | Power | FALSE | FALSE | 3 |  |  |  | No Match | No Match | No Match | No Match | Other | No Match |  | No Match |  | 1050000 |  | 1050000 |  | 78 | [5 empty] | 78 |  |  | Non Federally-Regulated | 1988-01-22 |  |  |  | 1989-08-15
Dunkirk | Ultimate Engineering / Division of Dunkirk | PFG3T2-70W | Water | Natural Gas | No Match | FALSE | TRUE | 1 |  |  |  | No Match | No Match | No Match | No Match | Cast Iron | No Match |  | No Match |  | 70000 | [10 empty] | 81 |  | Federally-Regulated Consumer Product | 1997-02-27 |  |  |  | 1998-04-20
Dunkirk | Ultimate Engineering / Division of Dunkirk | UPVSB-5D | Steam | Natural Gas | No Match | TRUE | FALSE | 1 |  |  |  | No Match | No Match | No Match | No Match | Cast Iron | No Match |  | No Match |  | 150000 | [10 empty] | 79.2 |  | Federally-Regulated Consumer Product | 1998-07-01 |  |  |  | 1998-08-03
Trianco-Heatmaker | Trianco-Heatmaker | CB-M2-250 | Water | Natural Gas | No Match | FALSE | FALSE | 1 |  |  |  | No Match | No Match | No Match | No Match | Other | No Match |  | No Match |  | 250000 | [10 empty] | 88.1 | 80 | Federally-Regulated Consumer Product | 1998-12-21 |  |  |  | 2003-09-16
Raypak, Inc. | Raypak | H*-0502 | Both Steam & Water | LPG | Power | FALSE | FALSE | 3 |  |  |  | No Match | No Match | No Match | No Match | Copper | No Match |  | No Match |  | 500000 |  | 250000 |  | 84 | 80 |  |  |  |  | 80 |  |  | Federally-Regulated Commercial & Industrial Equipment | 2000-05-09 |  |  |  | 2002-08-05
Laars Heating Systems Company | Laars | HH0850EP09*BA | Water | LPG | Induced Draft | FALSE | TRUE | 1 |  |  |  | None | None | Non-Condensing | Step Modulating | Copper | None |  | No Match |  | 850000 | 688500 | 212850 |  | 82 | 80 |  |  | 5 |  | 82 |  |  | Federally-Regulated Commercial & Industrial Equipment | 2005-11-30 |  |  |  | 2007-11-01
Laars Heating Systems Company | Laars | PW0500EN21*N* | Water | Natural Gas | Induced Draft | FALSE | TRUE | 1 |  |  |  | None | None | Non-Condensing | Two-Stage Modulating | Copper | Single-Speed | 0.33 | Standard |  | 500000 | 405000 | 125000 |  | 82 | 80 |  |  | 5 |  | 82 |  |  | Federally-Regulated Commercial & Industrial Equipment | 2005-11-30 |  |  |  | 2007-11-01
Camus Hydronics | Camus Hydronics | DMPC-0083-MPI | Water | LPG | Power | FALSE | FALSE | 1 |  |  |  |  | None | Condensing | Step Modulating | Other |  |  |  |  | 80000 | 72000 | [9 empty] | 90 | 80 | Federally-Regulated Consumer Product | 2013-04-19 |  |  |  | 2014-08-08
Dunkirk | Dunkirk | DPFG-7-147W | Water | Natural Gas | Power | FALSE | FALSE | 1 |  |  |  | No Match | No Match | No Match | No Match | Cast Iron | No Match |  | No Match |  | 147000 | [10 empty] | 80.9 |  | Federally-Regulated Consumer Product | 2000-06-07 |  |  |  | 2001-11-01
Ajax Boiler, Inc. | Ajax | OSGXH400 | Steam | Natural Gas | No Match | FALSE | TRUE | 3 |  |  |  | No Match | No Match | No Match | No Match | Other | No Match |  | No Match |  | 400000 |  |  |  | 80 | 80 |  |  |  |  | 80 |  |  | Non Federally-Regulated | 1992-10-01 |  |  |  | 1992-10-27
Vaillant Corp. | Vaillant | GA100-20EI | Water | Natural Gas | No Match | TRUE | FALSE | 1 |  |  |  | No Match | No Match | No Match | No Match | Cast Iron | No Match |  | No Match |  | 200000 | [10 empty] | 83 |  | Federally-Regulated Consumer Product | 1997-03-17 |  |  |  | 1998-12-21
WM Technologies | Weil-McLain | 1094 | Steam | Natural Gas | Power | FALSE | FALSE | 3 |  |  |  | No Match | No Match | No Match | No Match | Cast Iron | No Match |  | No Match |  | 3247000 |  |  |  | 80.3 | 75 |  |  | 147 | 147 |  |  |  | Non Federally-Regulated | 1988-03-17 |  |  |  | 1992-06-22
A.O. Smith Water Products Company | A O Smith Water Products | HWD-0700 | Steam | Natural Gas | No Match | FALSE | FALSE | 3 |  |  |  | No Match | No Match | No Match | No Match | Copper | No Match |  | No Match |  | 700000 |  |  |  | 80 | 75 |  |  |  | 147 |  |  |  | Non Federally-Regulated | 1988-02-06 |  |  |  | 1988-03-17
NY Boiler, LLC dba New Yorker Boiler | New Yorker | CI-89-3S | Steam | Oil | Power | TRUE | FALSE | 1 |  |  |  | No Match | No Match | No Match | No Match | Cast Iron | No Match |  | No Match |  | 147000 | [10 empty] | 81.4 |  | Federally-Regulated Consumer Product | 1997-02-27 |  |  |  | 1998-04-20
Camus Hydronics | Camus Hydronics | MF-0500-M | Water | Natural Gas | Power | FALSE | FALSE | 1 |  |  |  |  | None | Non-Condensing | Step Modulating | Copper |  |  |  |  | 500000 | 425000 |  |  |  |  | 85 | [6 empty] | Federally-Regulated Commercial & Industrial Equipment | 2014-09-05 |  |  |  | 2014-10-21
Lochinvar, LLC. | Lochinvar Corp. | WBL210 | Water | LPG | Power | FALSE | FALSE | 1 |  |  |  | None | None | Condensing | Step Modulating | Other |  |  |  |  | 210000 | 193000 | [9 empty] | 93 | 80 | Federally-Regulated Consumer Product | 2007-11-14 |  |  |  | 2008-04-14
Ajax Boiler, Inc. | Ajax | HFG8000W | Steam | Natural Gas | Power | FALSE | TRUE | 3 |  |  |  | No Match | No Match | No Match | No Match | Other | No Match |  | No Match |  | 8000000 |  |  |  | 80 | 80 | [7 empty] | Federally-Regulated Commercial & Industrial Equipment | 1997-02-27 |  |  |  | 1998-04-20
Thermo-Dynamics Boiler Co. | Columbia Boiler / Pottstown | CEG-112BID | Steam | Combo (Natural Gas & Oil) | No Match | FALSE | FALSE | 1 |  |  |  | No Match | No Match | No Match | No Match | Cast Iron | No Match |  | No Match |  | 112500 | [10 empty] | 80.3 |  | Federally-Regulated Consumer Product | 2001-11-01 |  |  |  | 2002-06-04
Peerless Heater Co. | Peerless | G-8111 | Steam | LPG | No Match | FALSE |  | 3 |  |  |  | No Match | No Match | No Match | No Match | Cast Iron | No Match |  | No Match |  | 500000 |  |  |  | 80 |  |  | 75 |  | 352 |  | 68.6 |  | Non Federally-Regulated | 1983-08-16 |  |  |  | 1984-11-27
U.S. Boiler Co. | U.S. Boiler Co. | 206H*I | Water | Natural Gas | Induced Draft | FALSE | FALSE | 1 |  |  | TRUE |  | Stack Damper | Non-Condensing | Single-Stage | Cast Iron | Single-Speed |  |  |  | 164000 | 139000 | [9 empty] | 84 | 80 | Federally-Regulated Consumer Product | 2012-11-16 |  |  |  | 2013-04-19
Harsco Industrial / Patterson-Kelley | Harsco Industrial / Patterson-Kelley | CHB-940 | Both Steam & Water | Natural Gas | No Match | FALSE |  | 3 |  |  |  | No Match | No Match | No Match | No Match | Copper | No Match |  | No Match |  | 940000 |  |  |  | 80 |  |  | 75 | 8 | 147 |  |  |  | Non Federally-Regulated | 1983-08-16 |  |  |  | 1998-04-20
Ajax Boiler, Inc. | Ajax | WGB-12000 | Water | Natural Gas | No Match | FALSE | FALSE | 3 |  |  |  |  | No Match | No Match | No Match | Other |  |  |  |  | 12000000 |  |  |  | 80 | 80 |  |  |  |  | 80 |  |  | Non Federally-Regulated | 1992-09-21 |  |  |  | 1992-10-27
WM Technologies | Weil-McLain | AHE-60 | Water | Natural Gas | No Match | FALSE | FALSE | 1 |  |  |  | No Match | No Match | No Match | No Match | Cast Iron | No Match |  | No Match |  | 60000 | [10 empty] | 85.5 |  | Federally-Regulated Consumer Product | 1998-02-06 |  |  |  | 1998-03-31
Ajax Boiler, Inc. | Ajax | WNG700 | Water | Natural Gas | No Match | FALSE | FALSE | 3 |  |  |  | No Match | No Match | No Match | No Match | Other | No Match |  | No Match |  | 700000 |  | 350000 |  | 80 | 80 |  |  |  |  | 80 |  |  | Federally-Regulated Commercial & Industrial Equipment | 1997-01-07 |  |  |  | 1997-02-27
Kewanee Boiler Co. | Kewanee | 3R10KG | Steam | Natural Gas | Power | FALSE | FALSE | 3 |  |  |  | No Match | No Match | No Match | No Match | Other | No Match |  | No Match |  | 1800000 |  |  |  | 80 | 75 |  |  |  | 147 |  |  |  | Non Federally-Regulated | 1989-08-15 |  |  |  | 1998-04-20
Ajax Boiler, Inc. | Ajax | OWOFD9000 | Steam | Oil | Power | FALSE | TRUE | 3 |  |  |  | No Match | No Match | No Match | No Match | Other | No Match |  | No Match |  | 9000000 |  |  |  | 82 | [5 empty] | 80 |  |  | Non Federally-Regulated | 1992-10-27 |  |  |  | 1996-03-13
Rite Engineering | Rite | 76Y | Both Steam & Water | Natural Gas | No Match | FALSE | FALSE | 3 |  |  |  | No Match | No Match | No Match | No Match | Other | No Match |  | No Match |  | 760000 |  |  |  | 80 | 75 |  |  |  | 147 |  |  |  | Non Federally-Regulated | 1988-01-22 |  |  |  | 1988-03-17
Lochinvar, LLC. | Versa-Tube | HVHN650-CSI | Both Steam & Water | Natural Gas | Power | FALSE | TRUE | 3 |  |  |  | No Match | No Match | No Match | No Match | Copper | No Match |  | No Match |  | 650000 |  |  |  | 84 | 80 | [7 empty] | Non Federally-Regulated | 1992-10-27 |  |  |  | 1998-04-20
Axeman-Anderson Co. | Axeman-Anderson Co. | PVT-154H | Water | Oil | Power | TRUE | FALSE | 1 |  |  |  | No Match | No Match | No Match | No Match | Other | No Match |  | No Match |  | 154000 | [10 empty] | 83.1 |  | Federally-Regulated Consumer Product | 1998-02-06 |  |  |  | 1998-05-28
Crown Boiler Co. | Crown | CT-4 | Water | Oil | Power | TRUE | FALSE | 1 |  |  |  | No Match | No Match | No Match | No Match | Cast Iron | No Match |  | No Match |  | 140000 | [10 empty] | 86 |  | Federally-Regulated Consumer Product | 1997-02-27 |  |  |  | 1998-04-20
U.S. Boiler Co. | U.S. Boiler Co. | PVG-5 | Water | Natural Gas | Induced Draft | FALSE | FALSE | 1 |  |  | TRUE |  | None | Non-Condensing | Single-Stage | Cast Iron | Single-Speed |  |  |  | 140000 | 120000 | [9 empty] | 85.3 | 80 | Federally-Regulated Consumer Product | 2012-11-16 |  |  |  | 2014-01-14
Crown Boiler Co. | Crown | TWZ090 | Water | Oil | Power | FALSE | FALSE | 1 |  |  |  |  | None | Non-Condensing | Single-Stage | Cast Iron | Single-Speed | 0.04 | Standard |  | 126000 | 111000 | [9 empty] | 86 | 80 | Federally-Regulated Consumer Product | 2011-06-20 |  |  |  | 2012-11-16
Teledyne Laars | Laars | PH1200IP16CBA | Water | LPG | No Match | TRUE | FALSE | 3 |  |  |  | No Match | No Match | No Match | No Match | Copper | No Match |  | No Match |  | 1200000 |  |  |  | 82 | 80 |  |  | 350 |  | 82 |  |  | Non Federally-Regulated | 1992-09-09 |  |  |  | 1992-09-22
Dunkirk | Compu-Aire | 61BSB150A | Steam | Natural Gas | No Match | FALSE | FALSE | 1 |  |  |  | No Match | No Match | No Match | No Match | Cast Iron | No Match |  | No Match |  | 150000 | [7 empty] | 5 |  |  | 80.6 | 68 | Federally-Regulated Consumer Product | 1991-05-15 |  |  |  | 1992-10-27
Burnham Commercial | Burnham | K-5013BI | Steam | Natural Gas | No Match | FALSE | FALSE | 3 |  |  |  |  | No Match | No Match | No Match | Cast Iron |  |  |  |  | 936000 |  |  |  | 79 | 75 |  |  | 30 | 147 |  |  |  | Non Federally-Regulated | 1988-10-11 |  |  |  | 1989-08-15
Unilux Manufacturing, Inc. | Unilux | ZW 100 W | Both Steam & Water | Combo (Natural Gas & Oil) | Power | FALSE | FALSE | 3 |  |  |  | No Match | No Match | No Match | No Match | Other | No Match |  | No Match |  | 1150000 |  |  |  | 86 | 80 |  |  | 10 |  |  |  |  | Federally-Regulated Commercial & Industrial Equipment | 1998-03-31 |  |  |  | 1998-04-20
Parker Boiler Co. | Parker Boiler | 10 | Steam | Natural Gas | No Match | FALSE | FALSE | 3 |  |  |  |  | No Match | No Match | No Match | Other |  |  |  |  | 430000 |  |  |  | 75 | 75 |  |  | 12 | 147 |  |  |  | Non Federally-Regulated | 1988-03-17 |  |  |  | 1992-10-27
Teledyne Laars | Laars | HH0715IP16CBA | Water | LPG | No Match | TRUE | FALSE | 3 |  |  |  | No Match | No Match | No Match | No Match | Copper | No Match |  | No Match |  | 715000 |  |  |  | 82 | 80 |  |  | 350 |  |  |  |  | Non Federally-Regulated | 1992-10-27 |  |  |  | 1998-04-20
Peerless Heater Co. | Peerless | MC-05-SPRK | Water | Natural Gas | No Match | FALSE | FALSE | 1 |  |  |  | No Match | No Match | No Match | No Match | Cast Iron | No Match |  | No Match |  | 130000 | [10 empty] | 82 |  | Federally-Regulated Consumer Product | 1997-02-27 |  |  |  | 1998-04-20
Rite Engineering | Rite | 1050SO | Both Steam & Water | Oil | Power | FALSE |  | 3 |  |  |  | No Match | No Match | No Match | No Match | Other | No Match |  | No Match |  | 10500000 |  |  |  | 80 | [8 empty] | Non Federally-Regulated | 1981-08-26 |  |  |  | 1998-04-20
Camus Hydronics | Camus Hydronics | MFNW-3502-0G | Water | Natural Gas | Power | FALSE | FALSE | 1 |  |  |  |  | None | Condensing | Single-Stage | Copper |  |  |  |  | 3500000 | 3269000 |  |  | 93.4 |  | 93.4 | [6 empty] | Federally-Regulated Commercial & Industrial Equipment | 2014-08-11 |  |  |  | 2014-10-21
Camus Hydronics | Camus Hydronics | MFNH-2502-MG | Water | Natural Gas | Power | FALSE | FALSE | 1 |  |  |  |  | None | Condensing | Step Modulating | Copper |  |  |  |  | 2500000 | 2335000 |  |  | 93.4 |  | 93.4 | [6 empty] | Federally-Regulated Commercial & Industrial Equipment | 2014-08-11 |  |  |  | 2014-10-23
H. B. Smith Co. | H. B. Smith | G210B-S-7 | Steam | Natural Gas | No Match | FALSE | FALSE | 1 |  |  |  | No Match | No Match | No Match | No Match | Cast Iron | No Match |  | No Match |  | 225000 | [10 empty] | 81.1 |  | Federally-Regulated Consumer Product | 1992-10-27 |  |  |  | 1998-04-20
Camus Hydronics | Camus Hydronics | DFPW-4001-MS | Water | LPG | Power | FALSE | FALSE | 1 |  |  |  |  | None | Condensing | Step Modulating | Other |  |  |  |  | 4000000 | 3488000 |  |  | 87.2 |  | 87.2 | [6 empty] | Federally-Regulated Commercial & Industrial Equipment | 2014-08-11 |  |  |  | 2014-10-21
Ajax Boiler, Inc. | Ajax | OSGXB3000 | Steam | Natural Gas | No Match | FALSE | TRUE | 3 |  |  |  | No Match | No Match | No Match | No Match | Other | No Match |  | No Match |  | 3000000 |  |  |  | 80 | 80 |  |  |  |  | 80 |  |  | Non Federally-Regulated | 1992-10-01 |  |  |  | 1992-10-27
Laars Heating Systems Company | Laars | HH1010IN09C1A | Water | Natural Gas | Induced Draft | FALSE | TRUE | 1 |  |  |  | None | None | Non-Condensing | Single-Stage | Copper | None |  | No Match |  | 1010000 | 818100 | 1010000 |  | 81 | 80 |  |  | 5 |  | 81 |  |  | Federally-Regulated Commercial & Industrial Equipment | 2005-11-30 |  |  |  | 2007-11-01
Hydrotherm, Division of Mestek, Inc. | Hydrotherm | MG-5775 | Water | Natural Gas | Power | TRUE | FALSE | 3 |  |  |  | No Match | No Match | No Match | No Match | Cast Iron | No Match |  | No Match |  | 5955000 |  |  |  | 81.3 | 80 | [7 empty] | Federally-Regulated Commercial & Industrial Equipment | 1997-02-27 |  |  |  | 1998-04-20
Harsco Industrial / Patterson-Kelley | Thermo-Pak | 2-WA-1150 | Steam | Natural Gas | No Match | TRUE |  | 3 |  |  |  | No Match | No Match | No Match | No Match | Other | No Match |  | No Match |  | 1150000 |  |  |  | 75 |  |  | 75 |  | 147 |  |  |  | Non Federally-Regulated | 1983-08-16 |  |  |  | 1998-04-20
Kewanee Boiler Co. | Kewanee | M55KO | Steam | Oil | Power | FALSE | FALSE | 3 |  |  |  | No Match | No Match | No Match | No Match | Other | No Match |  | No Match |  | 688000 |  |  |  | 82 | [8 empty] | Non Federally-Regulated | 1989-08-15 |  |  |  | 1998-04-20
U.S. Boiler Co. | New Yorker Boiler Co. | CL4-175-W | Water | Oil | Power | FALSE | FALSE | 1 |  |  | TRUE |  | None | Non-Condensing | Single-Stage | Cast Iron | Multiple-Speed |  |  |  | 175000 | 151000 | [9 empty] | 85.1 | 80 | Federally-Regulated Consumer Product | 2012-11-16 |  |  |  | 2013-04-19
Ajax Boiler, Inc. | Ajax | WEG3750 | Water | Natural Gas | Power | FALSE | FALSE | 3 |  |  |  | No Match | No Match | No Match | No Match | Other | No Match |  | No Match |  | 3560000 |  |  |  | 85 | 80 | [7 empty] | Federally-Regulated Commercial & Industrial Equipment | 1997-02-27 |  |  |  | 1998-04-20
Slant / Fin Corp. | Slant / Fin | L20BK | Water | Oil | Power | TRUE | FALSE | 1 |  |  |  | No Match | No Match | No Match | No Match | Cast Iron | No Match |  | No Match |  | 133000 | [10 empty] | 81.8 |  | Federally-Regulated Consumer Product | 1996-01-10 |  |  |  | 1998-12-21
Burnham Commercial | Burnham | P-808B-WID | Water | Natural Gas | No Match | FALSE | FALSE | 3 |  |  |  |  | No Match | No Match | No Match | Cast Iron |  |  |  |  | 462000 |  | 462000 |  | 80 | 80 |  |  | 17 | 147 | 80 |  |  | Non Federally-Regulated | 1992-06-22 |  |  |  | 1992-10-27
A.O. Smith Water Products Company | A O Smith Water Products | HW-0670-**3 | Steam | LPG | No Match | FALSE | FALSE | 3 |  |  |  | No Match | No Match | No Match | No Match | Copper | No Match |  | No Match |  | 670000 |  |  |  | 75 | 75 |  |  |  | 352 |  |  |  | Non Federally-Regulated | 1988-03-17 |  |  |  | 1998-04-20
Fulton Boiler Works | Fulton | FB-0012L | Both Steam & Water | Electricity | No Match | FALSE | TRUE | 1 |  |  |  | No Match | No Match | No Match | No Match | Other | No Match |  | No Match |  | 40171 | [5 empty] | 98 |  | 15 |  |  |  |  | Federally-Regulated Consumer Product | 1992-10-27 |  |  |  | 1998-04-20
Burnham Commercial | Burnham | IN9(S/L)(N/P)C- | Steam | Combo (Natural Gas & Oil) | No Match | TRUE | FALSE | 1 |  |  |  | No Match | No Match | No Match | No Match | Cast Iron | No Match |  | No Match |  | 280000 | [10 empty] | 80.3 |  | Federally-Regulated Consumer Product | 2001-11-01 |  |  |  | 2002-06-04
Burnham Commercial | Burnham | PF-521-W | Water | Combo (Natural Gas & Oil) | Power | FALSE | FALSE | 3 |  |  |  | No Match | No Match | No Match | No Match | Cast Iron | No Match |  | No Match |  | 4312000 |  |  |  | 81.1 | 80 | [7 empty] | Non Federally-Regulated | 1992-10-27 |  |  |  | 1996-03-13
Burnham Commercial | Burnham | 202ID | Water | Natural Gas | No Match | FALSE | FALSE | 1 |  |  |  | No Match | No Match | No Match | No Match | Cast Iron | No Match |  | No Match |  | 37500 | [10 empty] | 82.3 |  | Federally-Regulated Consumer Product | 1992-10-27 |  |  |  | 1998-04-20
Burnham Commercial | Burnham | K-5012B-W | Water | Natural Gas | No Match | TRUE | FALSE | 3 |  |  |  | No Match | No Match | No Match | No Match | Cast Iron | No Match |  | No Match |  | 858000 |  | 858000 |  | 80 | 80 |  |  | 30 |  | 80 |  |  | Federally-Regulated Commercial & Industrial Equipment | 1994-06-08 |  |  |  | 2007-12-12
Dunkirk | Sears | 229.9603 | Steam | Natural Gas | No Match | TRUE | FALSE | 1 |  |  |  | No Match | No Match | No Match | No Match | Cast Iron | No Match |  | No Match |  | 75000 | [10 empty] | 81.1 |  | Federally-Regulated Consumer Product | 1998-05-28 |  |  |  | 1998-07-01
NY Boiler, LLC dba New Yorker Boiler | New Yorker Boiler Co. | FR173 | Water | Oil | Power | FALSE | FALSE | 1 |  |  |  |  | Stack Damper | Non-Condensing | Single-Stage | Other | Single-Speed |  |  |  | 210000 | 184000 | [9 empty] | 85.9 | 80 | Federally-Regulated Consumer Product | 2012-06-11 |  |  |  | 2013-04-19
U.S. Boiler Co. | New Yorker Boiler Co. | CG60CHNI | Water | Natural Gas | Induced Draft | FALSE | FALSE | 1 |  |  | TRUE |  | Stack Damper | Non-Condensing | Single-Stage | Cast Iron | Single-Speed |  |  |  | 164000 | 139000 | [9 empty] | 84 | 80 | Federally-Regulated Consumer Product | 2013-04-19 |  |  |  | 2014-01-14
Burnham Commercial | Burnham Corp. | K5015SP | Steam | LPG | Induced Draft | FALSE | FALSE | 1 |  |  |  |  | None | Non-Condensing | Single-Stage | Cast Iron |  |  |  |  | 1023800 | 788000 |  |  | 80 | 80 | 77 | [6 empty] | Federally-Regulated Commercial & Industrial Equipment | 2012-06-11 |  |  |  | 2014-09-05
WM Technologies | Weil-McLain | 976-W/S | Steam | Oil | Power | FALSE | FALSE | 3 |  |  |  | No Match | No Match | No Match | No Match | Cast Iron | No Match |  | No Match |  | 770000 |  |  |  | 82.1 |  |  |  | 147 |  |  |  |  | Non Federally-Regulated | 1988-03-17 |  |  |  | 1998-04-20
Hydrotherm, Division of Mestek, Inc. | Hydrotherm | MO-2310A | Water | Oil | Power | TRUE | FALSE | 3 |  |  |  | No Match | No Match | No Match | No Match | Cast Iron | No Match |  | No Match |  | 2310000 |  |  |  | 83.9 | [5 empty] | 83.9 |  |  | Non Federally-Regulated | 1993-01-14 |  |  |  | 1993-01-27
Ajax Boiler, Inc. | Ajax | OSGXB350 | Steam | LPG | No Match | FALSE | TRUE | 3 |  |  |  | No Match | No Match | No Match | No Match | Other | No Match |  | No Match |  | 350000 |  |  |  | 75.5 | 75 |  |  |  | 352 |  |  |  | Non Federally-Regulated | 1988-03-17 |  |  |  | 1998-04-20
Ajax Boiler, Inc. | Ajax | OSGXFD350 | Steam | Natural Gas | Power | FALSE | TRUE | 3 |  |  |  |  | No Match | No Match | No Match | Other |  |  |  |  | 350000 |  |  |  | 75.5 | 75 | [7 empty] | Non Federally-Regulated | 1988-03-17 |  |  |  | 1998-04-20
Teledyne Laars | Laars | HH1430EP16CBA | Water | LPG | No Match | TRUE | TRUE | 3 |  |  |  | No Match | No Match | No Match | No Match | Copper | No Match |  | No Match |  | 1430000 |  | 1430000 |  | 82 | 80 |  |  | 350 |  | 82 |  |  | Non Federally-Regulated | 1992-08-27 |  |  |  | 2001-05-16
Crown Boiler Co. | Crown | CWI103E | Water | Natural Gas | Induced Draft | FALSE | FALSE | 1 |  |  |  |  | Stack Damper | Non-Condensing | Single-Stage | Cast Iron | Single-Speed |  |  |  | 103000 | 86000 | [9 empty] | 83.1 | 80 | Federally-Regulated Consumer Product | 2011-07-06 |  |  |  | 2012-11-16
Edwards Engineering Corp. | Edwards Engineering Corp. | 3610CW | Both Steam & Water | Oil | Power | FALSE |  | 3 |  |  |  | No Match | No Match | No Match | No Match | Other | No Match |  | No Match |  | 630000 |  |  |  | 80 | [8 empty] | Non Federally-Regulated | 1983-08-16 |  |  |  | 1998-04-20
Vaillant Corp. | Vaillant | GA100-21EI | Water | LPG | No Match | FALSE | FALSE | 1 |  |  |  | No Match | No Match | No Match | No Match | Cast Iron | No Match |  | No Match |  | 210000 | [10 empty] | 83 |  | Federally-Regulated Consumer Product | 1997-02-27 |  |  |  | 1997-03-17
Raypak, Inc. | Raypak | H*0090* | Water | Natural Gas | No Match | FALSE | FALSE | 1 |  |  |  | No Match | No Match | No Match | No Match | Other | No Match |  | No Match |  | 90000 | [10 empty] | 82.7 |  | Federally-Regulated Consumer Product | 2001-06-28 |  |  |  | 2001-11-01
Raypak, Inc. | Raypak | H-0330 | Water | Natural Gas | Injection Type | FALSE | FALSE | 1 |  |  | FALSE | None | None | Non-Condensing | Single-Stage | Copper |  |  |  |  | 334000 | 274000 |  |  | 82 |  | 82 | [6 empty] | Federally-Regulated Commercial & Industrial Equipment | 2014-08-11 |  |  |  | 2015-04-16
Rite Engineering | Rite | A750WGO | Both Steam & Water | Combo (Natural Gas & Oil) | Power | FALSE | FALSE | 3 |  |  |  | No Match | No Match | No Match | No Match | Other | No Match |  | No Match |  | 7500000 |  |  |  | 80 | 80 | [7 empty] | Federally-Regulated Commercial & Industrial Equipment | 1998-03-31 |  |  |  | 1998-04-20
Rite Engineering | Rite | A600SGO | Both Steam & Water | Oil | Power | FALSE | FALSE | 3 |  |  |  | No Match | No Match | No Match | No Match | Other | No Match |  | No Match |  | 6000000 |  |  |  | 80 | [8 empty] | Non Federally-Regulated | 1988-01-22 |  |  |  | 1988-03-17
Edwards Engineering Corp. | Edwards Engineering Corp. | 755-155MFB | Both Steam & Water | Natural Gas | No Match | TRUE | FALSE | 1 |  |  |  | No Match | No Match | No Match | No Match | Other | No Match |  | No Match |  | 155000 | [5 empty] | 80 |  | 147 | 147 |  | 65.7 | 63 | Non Federally-Regulated | 1988-03-17 |  |  |  | 1998-04-20
Hydrotherm, Division of Mestek, Inc. | Hydrotherm | VGA-350BS | Steam | LPG | No Match | TRUE | FALSE | 3 |  |  |  | No Match | No Match | No Match | No Match | Cast Iron | No Match |  | No Match |  | 350000 |  |  |  | 80 | 80 |  |  | 147 |  |  |  |  | Federally-Regulated Commercial & Industrial Equipment | 1997-02-27 |  |  |  | 1998-04-20
Trianco-Heatmaker | Trianco-Heatmaker | DBC115 | Water | Oil | Power | TRUE | FALSE | 1 |  |  |  | No Match | No Match | No Match | No Match | Other | No Match |  | No Match |  | 138000 | [10 empty] | 81.3 |  | Federally-Regulated Consumer Product | 1998-02-06 |  |  |  | 1998-05-28
Hydrotherm, Division of Mestek, Inc. | Hydrotherm | VGA-200BS-V | Steam | Natural Gas | No Match | TRUE | FALSE | 1 |  |  |  | No Match | No Match | No Match | No Match | Cast Iron | No Match |  | No Match |  | 200000 | [10 empty] | 80.3 |  | Federally-Regulated Consumer Product | 1998-08-03 |  |  |  | 1998-08-27
Rite Engineering | Rite | 1150WGE | Both Steam & Water | Natural Gas | Power | FALSE | FALSE | 3 |  |  |  | No Match | No Match | No Match | No Match | Other | No Match |  | No Match |  | 11500000 |  |  |  | 83 | 80 | [7 empty] | Federally-Regulated Commercial & Industrial Equipment | 1998-03-31 |  |  |  | 1998-04-20
WM Technologies | Weil-McLain | WGO-3 | Water | Oil | Power | TRUE | FALSE | 1 |  |  |  | No Match | No Match | No Match | No Match | Cast Iron | No Match |  | No Match |  | 133000 | [10 empty] | 85 |  | Federally-Regulated Consumer Product | 1998-07-01 |  |  |  | 1998-08-03
Ajax Boiler, Inc. | Ajax | SGOXFD-8000 | Steam | Natural Gas | Power | FALSE | FALSE | 3 |  |  |  | No Match | No Match | No Match | No Match | Other | No Match |  | No Match |  | 8000000 |  |  |  | 75.5 | 75 |  |  |  | 147 |  |  |  | Non Federally-Regulated | 1989-08-15 |  |  |  | 1992-10-01
Bryan Steam Corp. | Bryan | CL-120-W-G | Both Steam & Water | Natural Gas | No Match | FALSE | FALSE | 3 |  |  |  | No Match | No Match | No Match | No Match | Other | No Match |  | No Match |  | 1200000 |  |  |  | 75 | 75 |  |  |  | 147 |  |  |  | Non Federally-Regulated | 1988-01-22 |  |  |  | 1988-03-17
Harsco Industrial / Patterson-Kelley | Harsco Industrial / Patterson-Kelley | CHB-1980 | Both Steam & Water | Natural Gas | No Match | FALSE |  | 3 |  |  |  | No Match | No Match | No Match | No Match | Copper | No Match |  | No Match |  | 1980000 |  |  |  | 80 |  |  | 75 | 8 | 147 |  |  |  | Non Federally-Regulated | 1983-08-16 |  |  |  | 1998-04-20
Lochinvar, LLC. | Lochinvar | CFL-1260 | Water | LPG | Power | FALSE | TRUE | 3 |  |  |  | No Match | No Match | No Match | No Match | Copper | No Match |  | No Match |  | 1260000 |  |  |  | 85 | 80 | [7 empty] | Federally-Regulated Commercial & Industrial Equipment | 1997-02-27 |  |  |  | 1998-04-20
Rite Engineering | Rite | A400SO | Both Steam & Water | Oil | Power | FALSE | FALSE | 3 |  |  |  | No Match | No Match | No Match | No Match | Other | No Match |  | No Match |  | 4000000 |  | 4000000 |  | 80 | [5 empty] | 80 |  |  | Non Federally-Regulated | 1992-10-14 |  |  |  | 1996-03-13
Ajax Boiler, Inc. | Ajax | XNG14500 | Water | Natural Gas | No Match | FALSE | FALSE | 3 |  |  |  | No Match | No Match | No Match | No Match | Other | No Match |  | No Match |  | 14500000 |  |  |  | 80 | 80 | [7 empty] | Federally-Regulated Commercial & Industrial Equipment | 1997-02-27 |  |  |  | 1998-04-20
Dunkirk | Day & Night | BS2AAN000187AAAA | Steam | Natural Gas | No Match | FALSE | FALSE | 1 |  |  |  | No Match | No Match | No Match | No Match | Cast Iron | No Match |  | No Match |  | 187500 | [10 empty] | 80.9 |  | Federally-Regulated Consumer Product | 1997-02-27 |  |  |  | 1998-04-20
Rite Engineering | Rite | 180SY | Both Steam & Water | Natural Gas | No Match | FALSE | FALSE | 3 |  |  |  |  | No Match | No Match | No Match | Other |  |  |  |  | 1800000 |  |  |  | 80 | 75 | [7 empty] | Non Federally-Regulated | 1988-03-17 |  |  |  | 1992-10-14
H. B. Smith Co. | H. B. Smith | G210-S-9INT | Steam | Natural Gas | No Match | FALSE | FALSE | 1 |  |  |  | No Match | No Match | No Match | No Match | Other | No Match |  | No Match |  | 299000 | [5 empty] | 80.8 |  | 20 | 10 |  | 67.5 | 65 | Non Federally-Regulated | 1988-03-17 |  |  |  | 1998-04-20
Laars Heating Systems Company | Laars | PH1670IN09CBA | Water | Natural Gas | Induced Draft | FALSE | TRUE | 1 |  |  |  | None | None | Non-Condensing | Single-Stage | Copper | Single-Speed | 0.75 | Standard |  | 1670000 | 1352700 | 1670000 |  | 82 | 80 |  |  | 5 |  | 82 |  |  | Federally-Regulated Commercial & Industrial Equipment | 2005-11-30 |  |  |  | 2007-11-01
Camus Hydronics | Camus Hydronics | MFPH-0500-MG | Water | LPG | Power | FALSE | FALSE | 1 |  |  |  |  | None | Non-Condensing | Step Modulating | Copper |  |  |  |  | 500000 | 425000 |  |  | 85 |  | 85 | [6 empty] | Federally-Regulated Commercial & Industrial Equipment | 2014-08-11 |  |  |  | 2014-10-23
Lochinvar, LLC. | Lochinvar | CBN3080 | Both Steam & Water | Natural Gas | No Match | FALSE | FALSE | 3 |  |  |  |  | No Match | No Match | No Match | Copper |  |  |  |  | 3080000 |  |  |  | 75 | 75 | [7 empty] | Non Federally-Regulated | 1988-03-17 |  |  |  | 1998-04-20
Hydrotherm, Division of Mestek, Inc. | Multitemp | MR-2400B | Water | LPG | No Match | TRUE | FALSE | 3 |  |  |  | No Match | No Match | No Match | No Match | Cast Iron | No Match |  | No Match |  | 2400000 |  |  |  | 80.3 | 80 |  |  | 147 |  | 80.3 |  |  | Non Federally-Regulated | 1993-01-14 |  |  |  | 1993-01-27
Slant / Fin Corp. | Slant / Fin | GXH-105D | Water | Combo (Natural Gas & Oil) | No Match | TRUE | FALSE | 1 |  |  |  | No Match | No Match | No Match | No Match | Cast Iron | No Match |  | No Match |  | 105000 | [10 empty] | 80 | 80 | Federally-Regulated Consumer Product | 2001-11-01 |  |  |  | 2007-11-14
NY Boiler, LLC dba New Yorker Boiler | New Yorker | APG-490 | Both Steam & Water | Natural Gas | Power | FALSE | FALSE | 1 |  |  |  | No Match | No Match | No Match | No Match | Other | No Match |  | No Match |  | 105000 | [10 empty] | 78.5 | 65 | Federally-Regulated Consumer Product | 1990-06-25 |  |  |  | 1992-03-16
Dunkirk | Pennco, Inc. | 1507HWD | Water | Natural Gas | No Match | TRUE | FALSE | 1 |  |  |  | No Match | No Match | No Match | No Match | Cast Iron | No Match |  | No Match |  | 210000 | [10 empty] | 80.1 |  | Federally-Regulated Consumer Product | 1998-12-21 |  |  |  | 2001-11-01
Bryan Steam Corp. | Bryan | LM-1050-W-FDGO | Both Steam & Water | Combo (Natural Gas & Oil) | Power | FALSE | FALSE | 3 |  |  |  | No Match | No Match | No Match | No Match | Other | No Match |  | No Match |  | 10500000 |  | 10500000 |  | 79.5 | 75 |  |  |  | 147 | 79.5 |  |  | Non Federally-Regulated | 1988-02-06 |  |  |  | 1988-03-17
Smith Cast Iron Boilers | Smith Cast Iron Boilers | PGB250-S-5H-COND | Steam | LPG | No Match | TRUE | FALSE | 1 |  |  |  | No Match | No Match | No Match | No Match | Cast Iron | No Match |  | No Match |  | 200000 | [10 empty] | 78.8 |  | Federally-Regulated Consumer Product | 1997-02-27 |  |  |  | 1998-04-20
Hydrotherm, Division of Mestek, Inc. | Multitemp | MR-900B-P | Steam | Natural Gas | No Match | FALSE |  | 3 |  |  |  | No Match | No Match | No Match | No Match | Cast Iron | No Match |  | No Match |  | 900000 |  |  |  | 78 |  |  | 75 |  | 147 |  |  |  | Non Federally-Regulated | 1983-08-16 |  |  |  | 1998-04-20
Dunkirk | BDP Co. | BS2AAN000075AAAA | Steam | Natural Gas | No Match | FALSE | FALSE | 1 |  |  |  | No Match | No Match | No Match | No Match | Cast Iron | No Match |  | No Match |  | 75000 | [10 empty] | 82.7 |  | Federally-Regulated Consumer Product | 1995-02-02 |  |  |  | 1995-09-11
Lochinvar, LLC. | Lochinvar | CBN2000 | Both Steam & Water | Natural Gas | No Match | FALSE | FALSE | 3 |  |  |  |  | No Match | No Match | No Match | Copper |  |  |  |  | 2002000 |  | 2002000 |  | 80 | 80 |  |  |  |  | 80 |  |  | Non Federally-Regulated | 1992-08-28 |  |  |  | 1997-02-27
PB Heat, LLC | Hydrotherm | VGX-118-INT | Steam | Natural Gas | Injection Type | FALSE | FALSE | 1 |  |  |  | Draft Diverter | Stack Damper | Non-Condensing | Single-Stage | Cast Iron |  |  |  |  | 118000 | 98000 | [9 empty] | 82.6 | 75 | Federally-Regulated Consumer Product | 2011-08-02 |  |  |  | 2013-04-19
Ajax Boiler, Inc. | Ajax | WEO-2000 | Water | Oil | Power | FALSE | FALSE | 3 |  |  |  | No Match | No Match | No Match | No Match | Other | No Match |  | No Match |  | 1900000 |  |  |  | 85 | [8 empty] | Non Federally-Regulated | 1992-10-27 |  |  |  | 1996-03-13
Dunkirk | Dunkirk | DPFO-5T-1.75 | Water | Oil | No Match | TRUE | FALSE | 1 |  |  |  | No Match | No Match | No Match | No Match | Cast Iron | No Match |  | No Match |  | 245000 | [10 empty] | 83.8 |  | Federally-Regulated Consumer Product | 2001-04-12 |  |  |  | 2002-04-02
NY Boiler, LLC dba New Yorker Boiler | New Yorker Boiler Co. | CG70C_C | Water | LPG | Induced Draft | TRUE | FALSE | 1 |  |  |  |  | Stack Damper | Non-Condensing | Single-Stage | Cast Iron | Single-Speed |  |  |  | 198000 | 163000 | [9 empty] | 80.4 | 80 | Federally-Regulated Consumer Product | 2012-05-08 |  |  |  | 2012-06-11
Peerless Heater Co. | Peerless | EC/ECT-05-175S | Steam | Oil | Power | TRUE | FALSE | 1 |  |  |  | No Match | No Match | No Match | No Match | Cast Iron | No Match |  | No Match |  | 245000 | [10 empty] | 85.6 |  | Federally-Regulated Consumer Product | 1995-08-25 |  |  |  | 1998-05-28
Hydrotherm, Division of Mestek, Inc. | Hydrotherm | MO-840AW | Water | Oil | Power | TRUE | FALSE | 3 |  |  |  | No Match | No Match | No Match | No Match | Cast Iron | No Match |  | No Match |  | 840000 |  |  |  | 84.5 | [5 empty] | 84.5 |  |  | Non Federally-Regulated | 1993-01-27 |  |  |  | 1996-02-02
Parker Boiler Co. | Parker Boiler | GO-50R | Steam | Combo (Natural Gas & Oil) | Power | FALSE | FALSE | 3 |  |  |  | No Match | No Match | No Match | No Match | Other | No Match |  | No Match |  | 2100000 |  |  |  | 83 | 80 |  |  | 4 | 147 |  |  |  | Non Federally-Regulated | 1992-10-27 |  |  |  | 1996-03-13
Dunkirk | Carrier | BS1AAN000075AAAA | Steam | Natural Gas | No Match | TRUE | FALSE | 1 |  |  |  | No Match | No Match | No Match | No Match | Cast Iron | No Match |  | No Match |  | 75000 | [10 empty] | 81.1 |  | Federally-Regulated Consumer Product | 1998-08-27 |  |  |  | 1998-12-21
Dunkirk | Bryant | BW3AAP000112AAAA | Water | LPG | No Match | FALSE | FALSE | 1 |  |  |  | No Match | No Match | No Match | No Match | Cast Iron | No Match |  | No Match |  | 112500 | [10 empty] | 83 |  | Federally-Regulated Consumer Product | 1997-02-27 |  |  |  | 1998-04-20
Water Pik, Inc. | Laars | PH0500IP16*BA | Water | LPG | No Match | TRUE | TRUE | 3 |  |  |  | No Match | No Match | No Match | No Match | Copper | No Match |  | No Match |  | 500000 |  | 125000 |  | 82 | 80 |  |  | 350 |  | 82 |  |  | Federally-Regulated Commercial & Industrial Equipment | 2001-05-16 |  |  |  | 2001-05-30
WM Technologies | Weil-McLain | CG-3-SPDN | Water | Natural Gas | No Match | TRUE | FALSE | 1 |  |  |  | No Match | No Match | No Match | No Match | Cast Iron | No Match |  | No Match |  | 70000 | [5 empty] | 83.3 |  | 111 |  |  | 80.1 |  | Federally-Regulated Consumer Product | 1992-10-27 |  |  |  | 1998-04-20
Smith Cast Iron Boilers | Smith Cast Iron Boilers | G28-S/W-11 | Steam | Natural Gas | Power | FALSE | FALSE | 3 |  |  |  | No Match | No Match | No Match | No Match | Other | No Match |  | No Match |  | 3150000 |  |  |  | 81.6 | 80 |  |  | 40 |  |  |  |  | Federally-Regulated Commercial & Industrial Equipment | 1997-02-27 |  |  |  | 1998-04-20
Ajax Boiler, Inc. | Ajax | SFG10 | Steam | Natural Gas | Power | FALSE | FALSE | 3 |  |  |  | No Match | No Match | No Match | No Match | Other | No Match |  | No Match |  | 418000 |  |  |  | 80 | 80 | [7 empty] | Federally-Regulated Commercial & Industrial Equipment | 1997-02-27 |  |  |  | 1998-04-20
Hydrotherm, Division of Mestek, Inc. | Hydrotherm | VGA-125BS-PV | Steam | Natural Gas | No Match | FALSE |  | 1 |  |  |  | No Match | No Match | No Match | No Match | Cast Iron | No Match |  | No Match |  | 125000 | [5 empty] | 79.2 |  |  | 147 |  | 75.7 |  | Non Federally-Regulated | 1986-06-04 |  |  |  | 1998-04-20
Ariston USA LLC | HTP, Inc. | EFT-399 | Water | Natural Gas | Power | FALSE | FALSE | 1 |  |  |  |  | None | Condensing | Step Modulating | Other |  |  |  |  | 399000 | 372000 |  |  | 95.3 |  | 93.2 | [6 empty] | Federally-Regulated Commercial & Industrial Equipment | 2014-08-15 |  |  |  | 2014-10-23
Ajax Boiler, Inc. | Ajax | WGOXFD-1500 | Steam | Natural Gas | Power | FALSE | FALSE | 3 |  |  |  | No Match | No Match | No Match | No Match | Other | No Match |  | No Match |  | 1500000 |  |  |  | 82 | 80 |  |  |  |  | 80 |  |  | Non Federally-Regulated | 1992-10-01 |  |  |  | 1992-10-27
PB Heat, LLC | Hydrotherm | HVX-140 | Water | Natural Gas | Injection Type | FALSE | FALSE | 1 |  |  | TRUE |  | None | Non-Condensing | Single-Stage | Cast Iron | Single-Speed |  |  |  | 140000 | 116000 | [9 empty] | 82 | 80 | Federally-Regulated Consumer Product | 2013-06-17 |  |  |  | 2015-06-01
Lochinvar, LLC. | Lochinvar Corp. | KBL601 | Water | LPG | Power | FALSE | FALSE | 1 |  |  | FALSE | None | None | Condensing | Step Modulating | Other |  |  |  |  | 600000 | 564000 | 120000 | 114000 | 95 |  | 94 | [6 empty] | Federally-Regulated Commercial & Industrial Equipment | 2014-08-11 |  |  |  | 2014-10-23
NY Boiler, LLC dba New Yorker Boiler | New Yorker | AP-590 | Water | Oil | No Match | TRUE | FALSE | 1 |  |  |  | No Match | No Match | No Match | No Match | Other | No Match |  | No Match |  | 140000 | [10 empty] | 80 |  | Federally-Regulated Consumer Product | 2000-06-07 |  |  |  | 2001-03-01
Hydrotherm, Division of Mestek, Inc. | Hydrotherm | VS-110AS-V | Steam | Natural Gas | No Match | TRUE | FALSE | 1 |  |  |  | No Match | No Match | No Match | No Match | Cast Iron | No Match |  | No Match |  | 110000 | [10 empty] | 79.5 |  | Federally-Regulated Consumer Product | 1997-02-27 |  |  |  | 1998-04-20
Hydrotherm, Division of Mestek, Inc. | Hydrotherm | HI-165/100B | Steam | LPG | Power | FALSE | FALSE | 1 |  |  |  | No Match | No Match | No Match | No Match | Other | No Match |  | No Match |  | 165000 | [5 empty] | 79.4 |  |  |  |  | 82.6 | 65 | Non Federally-Regulated | 1988-03-17 |  |  |  | 1998-04-20
Ajax Boiler, Inc. | Ajax | HFC2500W | Steam | Combo (Natural Gas & Oil) | Power | FALSE | TRUE | 3 |  |  |  | No Match | No Match | No Match | No Match | Other | No Match |  | No Match |  | 2500000 |  | 1000000 |  | 80 | 80 |  |  |  |  | 80 |  |  | Federally-Regulated Commercial & Industrial Equipment | 1997-01-07 |  |  |  | 2009-03-12
New Yorker Steel Boiler | New Yorker | S-131-APG | Both Steam & Water | Natural Gas | Power | FALSE | FALSE | 1 |  |  |  | No Match | No Match | No Match | No Match | Other | No Match |  | No Match |  | 161000 | [5 empty] | 80 |  |  |  |  | 77.4 | 65 | Non Federally-Regulated | 1990-07-02 |  |  |  | 1998-04-20
Axeman-Anderson Co. | Axeman-Anderson Co. | 87NPO-U | Water | Oil | Power | TRUE | FALSE | 1 |  |  |  | No Match | No Match | No Match | No Match | Other | No Match |  | No Match |  | 154000 | [10 empty] | 85.8 |  | Federally-Regulated Consumer Product | 1998-02-06 |  |  |  | 1998-05-28
Thermo-Dynamics Boiler Co. | Thermo-Dynamics Boiler Co. | NYV-100 | Water | Oil | Power | TRUE | FALSE | 1 |  |  |  | No Match | No Match | No Match | No Match | Other | No Match |  | No Match |  | 140000 | [10 empty] | 86.4 |  | Federally-Regulated Consumer Product | 1997-02-27 |  |  |  | 1998-04-20
Dunkirk | Carrier | 61AWB262A | Steam | Natural Gas | No Match | FALSE | FALSE | 1 |  |  |  | No Match | No Match | No Match | No Match | Cast Iron | No Match |  | No Match |  | 262500 | [5 empty] | 78.1 |  | 5 | 10 |  | 77.8 | 65 | Non Federally-Regulated | 1989-08-15 |  |  |  | 1998-04-20
Burnham Commercial | Burnham | K-5022B-S0 | Steam | Natural Gas | No Match | TRUE | FALSE | 3 |  |  |  |  | No Match | No Match | No Match | Cast Iron |  |  |  |  | 1638000 |  |  |  | 80 | 80 |  |  | 60 | 147 | 80 |  |  | Non Federally-Regulated | 1992-06-22 |  |  |  | 1994-06-08
Smith Cast Iron Boilers | Smith Cast Iron Boilers | G2500L-S/W-7 | Steam | Natural Gas | Power | FALSE | FALSE | 3 |  |  |  | No Match | No Match | No Match | No Match | Other | No Match |  | No Match |  | 910000 |  |  |  | 77.6 | 80 |  |  | 40 |  |  |  |  | Federally-Regulated Commercial & Industrial Equipment | 1997-02-27 |  |  |  | 1998-04-20
Hydrotherm, Division of Mestek, Inc. | Hydrotherm | HY-60-PV | Water | LPG | No Match | FALSE | FALSE | 1 |  |  |  | No Match | No Match | No Match | No Match | Cast Iron | No Match |  | No Match |  | 60000 | [10 empty] | 83.4 |  | Federally-Regulated Consumer Product | 1997-02-27 |  |  |  | 1998-02-06
Ajax Boiler, Inc. | Ajax | WFC5000 | Water | Combo (Natural Gas & Oil) | Power | FALSE | FALSE | 3 |  |  |  | No Match | No Match | No Match | No Match | Other | No Match |  | No Match |  | 5000000 |  |  |  | 80 | 80 | [7 empty] | Federally-Regulated Commercial & Industrial Equipment | 1997-02-27 |  |  |  | 1998-04-20
Ajax Boiler, Inc. | Ajax | WGOFD-1375 | Steam | Natural Gas | Power | FALSE | FALSE | 3 |  |  |  | No Match | No Match | No Match | No Match | Other | No Match |  | No Match |  | 1375000 |  |  |  | 75.5 | 75 |  |  |  | 147 |  |  |  | Non Federally-Regulated | 1988-01-22 |  |  |  | 1988-03-17
Rite Engineering | Rite | 500SG | Both Steam & Water | Natural Gas | Power | FALSE | FALSE | 3 |  |  |  | No Match | No Match | No Match | No Match | Other | No Match |  | No Match |  | 5000000 |  |  |  | 80 | 75 |  |  |  | 147 |  |  |  | Non Federally-Regulated | 1988-01-22 |  |  |  | 1988-03-17
Rite Engineering | Rite | 48Y | Both Steam & Water | Natural Gas | No Match | FALSE | FALSE | 3 |  |  |  | No Match | No Match | No Match | No Match | Other | No Match |  | No Match |  | 480000 |  |  |  | 80 | 75 |  |  |  | 147 |  |  |  | Non Federally-Regulated | 1988-03-17 |  |  |  | 1992-10-14
Dunkirk | Sears | 229.9443 | Water | Oil | Power | TRUE | FALSE | 1 |  |  |  | No Match | No Match | No Match | No Match | Cast Iron | No Match |  | No Match |  | 280000 | [10 empty] | 83.7 |  | Federally-Regulated Consumer Product | 1998-07-01 |  |  |  | 1998-08-03
Hydrotherm, Division of Mestek, Inc. | Hydrotherm | PB-150W | Water | Oil | No Match | TRUE | FALSE | 1 |  |  |  | No Match | No Match | No Match | No Match | Cast Iron | No Match |  | No Match |  | 154000 | [10 empty] | 86.2 |  | Federally-Regulated Consumer Product | 2000-06-07 |  |  |  | 2002-04-02
Dunkirk | Lennox | COWB-4-0.90 | Water | Oil | Power | TRUE | FALSE | 1 |  |  |  | No Match | No Match | No Match | No Match | Cast Iron | No Match |  | No Match |  | 126000 | [10 empty] | 86.4 |  | Federally-Regulated Consumer Product | 1997-02-27 |  |  |  | 1998-04-20
Burnham Commercial | Crown Boiler Co. | BSI103S | Steam | Natural Gas | Induced Draft | TRUE | FALSE | 1 |  |  |  |  | Stack Damper | Non-Condensing | Single-Stage | Cast Iron |  |  |  |  | 103000 | 85000 | [9 empty] | 80 | 75 | Federally-Regulated Consumer Product | 2007-11-14 |  |  |  | 2015-03-24
Dometic Corp. | Servel | AYB48-150 | Steam | LPG | No Match | FALSE | TRUE | 1 |  |  |  | No Match | No Match | No Match | No Match | Copper | No Match |  | No Match |  | 150000 | [5 empty] | 80.6 |  | 1 | 293 |  | 75.7 | 63 | Non Federally-Regulated | 1990-07-02 |  |  |  | 1998-04-20
Ajax Boiler, Inc. | Ajax | WFC10000W | Water | Combo (Natural Gas & Oil) | Power | FALSE | TRUE | 3 |  |  |  | No Match | No Match | No Match | No Match | Other | No Match |  | No Match |  | 10000000 |  |  |  | 80 | 80 | [7 empty] | Federally-Regulated Commercial & Industrial Equipment | 1997-02-27 |  |  |  | 1998-04-20
A.O. Smith Water Products Company | A O Smith Water Products | HW-1600MBC | Both Steam & Water | Natural Gas | No Match | FALSE |  | 3 |  |  |  | No Match | No Match | No Match | No Match | Copper | No Match |  | No Match |  | 1600000 |  |  |  | 75 |  |  | 75 |  | 147 |  |  |  | Non Federally-Regulated | 1983-08-16 |  |  |  | 1998-04-20
Raypak, Inc. | Raytherm | 3000T | Steam | LPG | No Match | FALSE |  | 3 |  |  |  | No Match | No Match | No Match | No Match | Copper | No Match |  | No Match |  | 2784000 |  |  |  | 75 |  |  | 75 |  | 352 |  |  |  | Non Federally-Regulated | 1983-08-16 |  |  |  | 1984-11-27
Edwards Engineering Corp. | Edwards Engineering Corp. | 1110PFCW | Both Steam & Water | Oil | Power | FALSE | FALSE | 1 |  |  |  | No Match | No Match | No Match | No Match | Other | No Match |  | No Match |  | 195000 | [5 empty] | 80 |  |  |  |  | 75.9 |  | Non Federally-Regulated | 1988-03-17 |  |  |  | 1998-04-20
Ajax Boiler, Inc. | Ajax | WGOFD-7500 | Steam | Natural Gas | Power | FALSE | FALSE | 3 |  |  |  |  | No Match | No Match | No Match | Other |  |  |  |  | 7500000 |  |  |  | 75.5 | 75 | [7 empty] | Non Federally-Regulated | 1988-03-17 |  |  |  | 1992-10-01
Rite Engineering | Rite | A165WE | Both Steam & Water | Natural Gas | No Match | FALSE | FALSE | 3 |  |  |  | No Match | No Match | No Match | No Match | Other | No Match |  | No Match |  | 1650000 |  | 550000 |  | 83 | 80 |  |  |  |  | 83 |  |  | Federally-Regulated Commercial & Industrial Equipment | 1997-04-02 |  |  |  | 1998-03-31
U.S. Boiler Co. | U.S. Boiler Co. | MMII5140NI- | Water | Natural Gas | Induced Draft | FALSE | FALSE | 1 |  |  |  |  | None | Non-Condensing | Single-Stage | Cast Iron | Single-Speed |  |  |  | 140000 | 112000 | [9 empty] | 80.1 | 80 | Federally-Regulated Consumer Product | 2011-07-06 |  |  |  | 2012-06-11
Peerless Heater Co. | Peerless | 211-12** | Steam | LPG | No Match | FALSE |  | 3 |  |  |  | No Match | No Match | No Match | No Match | Cast Iron | No Match |  | No Match |  | 2255000 |  |  |  | 76.2 |  |  | 75 | 6 | 352 |  |  |  | Non Federally-Regulated | 1983-08-16 |  |  |  | 1998-04-20
Raypak, Inc. | Raypak | H*0180 | Water | LPG | No Match | FALSE | FALSE | 1 |  |  |  | No Match | No Match | No Match | No Match | Other | No Match |  | No Match |  | 180000 | [10 empty] | 83.2 |  | Federally-Regulated Consumer Product | 2001-01-30 |  |  |  | 2001-04-12
Dunkirk | Lennox | CVWB-2D | Water | Natural Gas | No Match | TRUE | FALSE | 1 |  |  |  | No Match | No Match | No Match | No Match | Cast Iron | No Match |  | No Match |  | 37500 | [10 empty] | 80 |  | Federally-Regulated Consumer Product | 1998-05-28 |  |  |  | 1998-07-01
Rite Engineering | Rite | A650WGE | Both Steam & Water | Natural Gas | Power | FALSE | FALSE | 3 |  |  |  | No Match | No Match | No Match | No Match | Other | No Match |  | No Match |  | 6500000 |  | 2167000 |  | 83 | 80 |  |  |  |  | 83 |  |  | Federally-Regulated Commercial & Industrial Equipment | 1997-04-02 |  |  |  | 1998-03-31
Lochinvar, LLC. | Lochinvar | PBN1302-F9 | Water | Natural Gas | Power | FALSE | FALSE | 1 |  |  |  | None | None | Non-Condensing | Single-Stage | Copper |  |  |  |  | 1300000 | 1105000 | 325000 | 283000 | 85 | 80 | [7 empty] | Federally-Regulated Commercial & Industrial Equipment | 2007-12-12 |  |  |  | 2011-08-22
Thermo-Dynamics Boiler Co. | Columbia Boiler / Pottstown | FT-9175C | Water | Oil | No Match | TRUE | FALSE | 1 |  |  |  | No Match | No Match | No Match | No Match | Other | No Match |  | No Match |  | 245000 | [10 empty] | 82.6 |  | Federally-Regulated Consumer Product | 2000-06-07 |  |  |  | 2002-04-02
Camus Hydronics | Camus Hydronics | MFNW-0800-0G | Water | Natural Gas | Power | FALSE | FALSE | 1 |  |  |  |  | None | Condensing | Single-Stage | Copper |  |  |  |  | 800000 | 680000 |  |  | 85 |  | 85 | [6 empty] | Federally-Regulated Commercial & Industrial Equipment | 2014-08-11 |  |  |  | 2014-10-21
Hydrotherm, Division of Mestek, Inc. | PB Heat, LLC | MI-03-STDG | Water | LPG | Injection Type | TRUE | FALSE | 1 |  |  | TRUE |  | Stack Damper | Non-Condensing | Single-Stage | Cast Iron | Single-Speed |  |  |  | 70000 | 58000 | [9 empty] | 80.2 | 80 | Federally-Regulated Consumer Product | 2012-11-16 |  |  |  | 2013-04-19
Ajax Boiler, Inc. | Ajax | XNG3250 | Water | Natural Gas | No Match | FALSE | FALSE | 3 |  |  |  | No Match | No Match | No Match | No Match | Other | No Match |  | No Match |  | 3250000 |  | 1625000 |  | 80 | 80 |  |  |  |  | 80 |  |  | Federally-Regulated Commercial & Industrial Equipment | 1997-01-07 |  |  |  | 1997-02-27
Dunkirk | Carrier | BS1AAN000187AAAA | Steam | Natural Gas | No Match | TRUE | FALSE | 1 |  |  |  | No Match | No Match | No Match | No Match | Cast Iron | No Match |  | No Match |  | 187500 | [10 empty] | 79.6 |  | Federally-Regulated Consumer Product | 1998-07-01 |  |  |  | 1998-08-03
Ajax Boiler, Inc. | Ajax | SGOXFD-2000 | Steam | Natural Gas | Power | FALSE | FALSE | 3 |  |  |  | No Match | No Match | No Match | No Match | Other | No Match |  | No Match |  | 2000000 |  |  |  | 75.5 | 75 |  |  |  | 147 |  |  |  | Non Federally-Regulated | 1988-01-22 |  |  |  | 1988-03-17
Crown Boiler Co. | Crown | CWD245 | Water | Natural Gas | Induced Draft | FALSE | FALSE | 1 |  |  |  |  | None | Non-Condensing | Single-Stage | Cast Iron | Single-Speed |  |  |  | 245000 | 211000 | [9 empty] | 85.3 | 80 | Federally-Regulated Consumer Product | 2011-12-30 |  |  |  | 2012-11-16
Ajax Boiler, Inc. | Ajax | OSGXB600 | Steam | Natural Gas | No Match | FALSE | TRUE | 3 |  |  |  | No Match | No Match | No Match | No Match | Other | No Match |  | No Match |  | 600000 |  |  |  | 80 | 80 |  |  |  |  | 80 |  |  | Non Federally-Regulated | 1992-10-27 |  |  |  | 1996-02-29
NY Boiler, LLC dba New Yorker Boiler | New Yorker | CG-60I | Water | Natural Gas | No Match | FALSE | FALSE | 1 |  |  |  | No Match | No Match | No Match | No Match | Cast Iron | No Match |  | No Match |  | 164000 | [7 empty] | 82 |  |  |  |  | Federally-Regulated Consumer Product | 1997-02-27 |  |  |  | 1998-04-20
Ajax Boiler, Inc. | Ajax | WGDFD-150 | Steam | Oil | Power | FALSE |  | 1 |  |  |  | No Match | No Match | No Match | No Match | Other | No Match |  | No Match |  | 150000 | [5 empty] | 75.5 | [6 empty] | Non Federally-Regulated | 1981-08-26 |  |  |  | 1998-04-20
Raypak, Inc. | Raypak | W9-1802* | Water | LPG | Power | FALSE | TRUE | 3 |  |  |  | None | None | Non-Condensing | Single-Stage | Copper | No Match |  | No Match |  | 1800000 | 1512000 | 540000 | 454000 | 84 | 80 | [7 empty] | Federally-Regulated Commercial & Industrial Equipment | 2003-04-03 |  |  |  | 2007-12-12
Peerless Heater Co. | Peerless | 211A-45-SI | Steam | Natural Gas | No Match | FALSE | FALSE | 3 |  |  |  | No Match | No Match | No Match | No Match | Cast Iron | No Match |  | No Match |  | 9240000 |  |  |  | 80 | 80 |  |  | 18 |  |  |  |  | Non Federally-Regulated | 1992-10-27 |  |  |  | 1998-04-20
Camus Hydronics | Camus Hydronics | DFPW-5000-MH | Water | LPG | Pressure | FALSE | FALSE | 3 |  |  |  |  | None | Non-Condensing | Step Modulating | Copper |  |  |  |  | 5000000 | 4250000 |  |  | 85 |  | 85 | [6 empty] | Federally-Regulated Commercial & Industrial Equipment | 2014-08-11 |  |  |  | 2014-10-21
Raypak, Inc. | Raypak | H*-1758*-***H*** | Water | Natural Gas | No Match | FALSE | TRUE | 3 |  |  |  | No Match | No Match | No Match | No Match | Copper | No Match |  | No Match |  | 1758000 |  | 700000 |  | 82 | 80 |  |  |  |  | 80 |  |  | Federally-Regulated Commercial & Industrial Equipment | 1996-03-13 |  |  |  | 2007-12-12
Bryan Steam Corp. | Bryan | 313-S-FDO | Both Steam & Water | Oil | Power | FALSE | FALSE | 3 |  |  |  | No Match | No Match | No Match | No Match | Other | No Match |  | No Match |  | 750000 |  | 750000 |  | 78 | [5 empty] | 78 |  |  | Non Federally-Regulated | 1988-01-22 |  |  |  | 1988-03-17
WM Technologies | Weil-McLain | EG-50-SPDL-W | Water | LPG | No Match | TRUE | FALSE | 1 |  |  |  | No Match | No Match | No Match | No Match | Cast Iron | No Match |  | No Match |  | 175000 | [10 empty] | 82.4 |  | Federally-Regulated Consumer Product | 1998-08-27 |  |  |  | 1998-12-21
Ajax Boiler, Inc. | Ajax | WEC1050W | Water | Combo (Natural Gas & Oil) | Power | FALSE | TRUE | 3 |  |  |  | No Match | No Match | No Match | No Match | Other | No Match |  | No Match |  | 998000 |  |  |  | 85 | 80 | [7 empty] | Federally-Regulated Commercial & Industrial Equipment | 1997-02-27 |  |  |  | 1998-04-20
Burnham Commercial | Burnham | 209B(I/S) | Water | Natural Gas | No Match | FALSE | FALSE | 1 |  |  |  | No Match | No Match | No Match | No Match | Cast Iron | No Match |  | No Match |  | 266000 | [10 empty] | 80.9 |  | Federally-Regulated Consumer Product | 1998-03-31 |  |  |  | 1998-04-20
Axeman-Anderson Co. | Axeman-Anderson Co. | PVT-154H | Water | Oil | Power | TRUE | FALSE | 1 |  |  |  | No Match | No Match | No Match | No Match | Other | No Match |  | No Match |  | 154000 | [10 empty] | 83.1 |  | Federally-Regulated Consumer Product | 1998-08-27 |  |  |  | 2000-06-07
Dunkirk | Dunkirk | DPFG-3-63 | Water | Natural Gas | Power | FALSE | FALSE | 1 |  |  |  | No Match | No Match | No Match | No Match | Cast Iron | No Match |  | No Match |  | 63000 | [10 empty] | 84.7 |  | Federally-Regulated Consumer Product | 2000-06-07 |  |  |  | 2001-11-01
Dunkirk | Sears | 229.9443 | Water | Oil | Power | TRUE | FALSE | 1 |  |  |  | No Match | No Match | No Match | No Match | Cast Iron | No Match |  | No Match |  | 280000 | [10 empty] | 83.7 |  | Federally-Regulated Consumer Product | 1998-08-27 |  |  |  | 1998-12-21
Laars Heating Systems Company | Laars | PH1825IN09CBA | Water | Natural Gas | Induced Draft | FALSE | TRUE | 1 |  |  |  | None | None | Non-Condensing | Single-Stage | Copper | Single-Speed | 0.75 | Standard |  | 1825000 | 1478250 | 1825000 |  | 82 | 80 |  |  | 5 |  | 82 |  |  | Federally-Regulated Commercial & Industrial Equipment | 2005-11-30 |  |  |  | 2007-11-01
Hydrotherm, Division of Mestek, Inc. | Hydrotherm | VS-165A-P | Steam | Natural Gas | No Match | FALSE | FALSE | 1 |  |  |  | No Match | No Match | No Match | No Match | Cast Iron | No Match |  | No Match |  | 165000 | [5 empty] | 80.6 |  |  |  |  | 66.8 | 65 | Non Federally-Regulated | 1989-08-15 |  |  |  | 1998-04-20
Crown Boiler Co. | Crown | BWF229 | Water | Natural Gas | Power | FALSE | FALSE | 1 |  |  |  | No Match | No Match | No Match | No Match | Cast Iron | No Match |  | No Match |  | 229000 | [10 empty] | 82 |  | Federally-Regulated Consumer Product | 2001-04-12 |  |  |  | 2001-11-01
Water Pik, Inc. | Laars | HH0715I | Steam | LPG | No Match | TRUE | FALSE | 3 |  |  |  | No Match | No Match | No Match | No Match | Copper | No Match |  | No Match |  | 715000 |  | 715000 |  | 81 | 80 |  |  | 350 |  | 81 |  |  | Federally-Regulated Commercial & Industrial Equipment | 2001-05-16 |  |  |  | 2001-05-30
Burnham Commercial | Burnham | SP6(N/P)I- | Water | Natural Gas | No Match | FALSE | FALSE | 1 |  |  |  | No Match | No Match | No Match | No Match | Cast Iron | No Match |  | No Match |  | 164000 | [10 empty] | 83 |  | Federally-Regulated Consumer Product | 1998-08-27 |  |  |  | 2001-11-01
Smith Cast Iron Boilers | Smith Cast Iron Boilers | 8-W-3L | Water | Oil | Power | TRUE | FALSE | 1 |  |  |  | No Match | No Match | No Match | No Match | Cast Iron | No Match |  | No Match |  | 105000 | [10 empty] | 86.2 |  | Federally-Regulated Consumer Product | 1998-05-28 |  |  |  | 1998-07-01
Ajax Boiler, Inc. | Ajax | WGOXFD-800 | Steam | Oil | Power | FALSE | FALSE | 3 |  |  |  | No Match | No Match | No Match | No Match | Other | No Match |  | No Match |  | 800000 |  |  |  | 75.5 | [8 empty] | Non Federally-Regulated | 1988-01-22 |  |  |  | 1988-03-17
Bryan Steam Corp. | Bryan | FC-1200-W | Both Steam & Water | LPG | No Match | FALSE |  | 3 |  |  |  | No Match | No Match | No Match | No Match | Other | No Match |  | No Match |  | 1200000 |  |  |  | 75 |  |  | 75 |  | 147 |  |  |  | Non Federally-Regulated | 1981-08-26 |  |  |  | 1998-04-20
Laars Heating Systems Company | Laars Heating Systems Co. | PH0250CN01CB | Water | Natural Gas | Injection Type | TRUE | FALSE | 1 |  |  | TRUE |  | None | Non-Condensing | Single-Stage | Copper | Single-Speed |  |  |  | 250000 | 204000 | [9 empty] | 80.6 | 80 | Federally-Regulated Consumer Product | 2013-04-19 |  |  |  | 2013-11-14
Ajax Boiler, Inc. | Ajax | HNG800 | Steam | Natural Gas | No Match | FALSE | FALSE | 3 |  |  |  | No Match | No Match | No Match | No Match | Other | No Match |  | No Match |  | 800000 |  |  |  | 80 | 80 | [7 empty] | Federally-Regulated Commercial & Industrial Equipment | 1997-02-27 |  |  |  | 1998-04-20
Utica Boilers | Utica Boilers | SFH4150 | Water | Oil | Power | TRUE | FALSE | 1 |  |  |  | No Match | No Match | No Match | No Match | Cast Iron | No Match |  | No Match |  | 210000 | [10 empty] | 81 |  | Federally-Regulated Consumer Product | 1996-01-10 |  |  |  | 1998-12-21
Rite Engineering | Rite | 225WGOE | Both Steam & Water | Combo (Natural Gas & Oil) | Power | FALSE | FALSE | 3 |  |  |  | No Match | No Match | No Match | No Match | Other | No Match |  | No Match |  | 2250000 |  | 750000 |  | 83 | 80 |  |  |  |  | 83 |  |  | Federally-Regulated Commercial & Industrial Equipment | 1997-04-02 |  |  |  | 1998-03-31
Ajax Boiler, Inc. | Ajax | WGOFD-E50 | Steam | Oil | Power | FALSE |  | 1 |  |  |  | No Match | No Match | No Match | No Match | Other | No Match |  | No Match |  | 250000 | [5 empty] | 75.5 | [6 empty] | Non Federally-Regulated | 1981-08-26 |  |  |  | 1998-04-20
Dunkirk | Crown | ABF-210-EID | Water | Natural Gas | No Match | FALSE | FALSE | 1 |  |  |  | No Match | No Match | No Match | No Match | Cast Iron | No Match |  | No Match |  | 210000 | [10 empty] | 81 |  | Federally-Regulated Consumer Product | 1998-02-06 |  |  |  | 2001-04-12
Ajax Boiler, Inc. | Ajax | DFC60 | Water | Combo (Natural Gas & Oil) | Power | FALSE | FALSE | 3 |  |  |  | No Match | No Match | No Match | No Match | Other | No Match |  | No Match |  | 2500000 |  |  |  | 80 | 80 | [7 empty] | Federally-Regulated Commercial & Industrial Equipment | 1997-02-27 |  |  |  | 1998-04-20
Crown Boiler Co. | Crown | CTPR-3 | Water | Oil | Pressure | FALSE | FALSE | 1 |  |  |  |  | None | Non-Condensing | Single-Stage | Cast Iron | Single-Speed |  |  |  | 105000 | 92000 | [9 empty] | 87.6 | 80 | Federally-Regulated Consumer Product | 2011-07-06 |  |  |  | 2012-06-11
Peerless Heater Co. | Peerless | EC/ECT-04-150S | Steam | Oil | Power | TRUE | FALSE | 1 |  |  |  | No Match | No Match | No Match | No Match | Cast Iron | No Match |  | No Match |  | 210000 | [10 empty] | 84.5 |  | Federally-Regulated Consumer Product | 1998-12-21 |  |  |  | 2000-06-07
Teledyne Laars | Laars | HQ1266 | Steam | Natural Gas | No Match | FALSE |  | 3 |  |  |  | No Match | No Match | No Match | No Match | Copper | No Match |  | No Match |  | 1266000 |  |  |  | 75 |  |  | 75 | 5 | 147 |  |  |  | Non Federally-Regulated | 1986-06-04 |  |  |  | 1998-04-20
Buderus | Buderus | G124X-18SP | Water | Natural Gas | No Match | TRUE | FALSE | 1 |  |  |  | No Match | No Match | No Match | No Match | Cast Iron | No Match |  | No Match |  | 74000 | [10 empty] | 81.5 |  | Federally-Regulated Consumer Product | 1999-06-29 |  |  |  | 2001-11-01
Burnham Commercial | Burnham | SM4 | Water | Natural Gas | No Match | FALSE | FALSE | 1 |  |  |  | No Match | No Match | No Match | No Match | Cast Iron | No Match |  | No Match |  | 105000 | [10 empty] | 80.3 |  | Federally-Regulated Consumer Product | 1997-02-27 |  |  |  | 1998-02-06
PVI Industries , LLC | Weben | 140WBHE350A-TPO | Steam | Oil | Power | FALSE |  | 3 |  |  |  | No Match | No Match | No Match | No Match | Other | No Match |  | No Match |  | 5579000 |  |  |  | 83 | [8 empty] | Non Federally-Regulated | 1986-06-04 |  |  |  | 1998-04-20
PB Heat, LLC | Smith Cast Iron Boilers | GBX-105-INT | Water | LPG | Injection Type | FALSE | FALSE | 1 |  |  |  | Draft Diverter | Stack Damper | Non-Condensing | Single-Stage | Cast Iron | Single-Speed |  | Standard |  | 105000 | 86000 | [9 empty] | 82.1 | 80 | Federally-Regulated Consumer Product | 2011-08-02 |  |  |  | 2013-06-17
Peerless Heater Co. | Peerless | G-723FDA* | Steam | Natural Gas | Power | FALSE | FALSE | 3 |  |  |  |  | No Match | No Match | No Match | Cast Iron |  |  |  |  | 3606000 |  |  |  | 81.3 | 75 | [7 empty] | Non Federally-Regulated | 1988-03-17 |  |  |  | 1998-04-20
Crown Boiler Co. | Crown | CWI103S | Water | Natural Gas | Induced Draft | TRUE | FALSE | 1 |  |  | TRUE |  | Stack Damper | Non-Condensing | Single-Stage | Cast Iron | Single-Speed |  |  |  | 103000 | 86000 | [9 empty] | 81.3 | 80 | Federally-Regulated Consumer Product | 2013-04-19 |  |  |  | 2013-11-14
Burnham Commercial | Burnham | FD-7 | Steam | Natural Gas | Power | FALSE | FALSE | 3 |  |  |  |  | No Match | No Match | No Match | Other |  |  |  |  | 331000 |  |  |  | 75.5 | 75 | [7 empty] | Non Federally-Regulated | 1990-06-13 |  |  |  | 1992-03-18
Raypak, Inc. | Raypak | H40030 | Water | LPG | No Match | FALSE | FALSE | 1 |  |  |  | No Match | No Match | No Match | No Match | Other | No Match |  | No Match |  | 30000 | [10 empty] | 82.7 | 80 | Federally-Regulated Consumer Product | 2001-11-01 |  |  |  | 2010-03-30
Raypak, Inc. | Propak TM - By Huron Valley Sales | TD5-9163** | Water | LPG | Injection Type | FALSE | FALSE | 1 |  |  |  | Draft Hood | None | Non-Condensing | Single-Stage | Copper |  |  |  |  | 1500000 | 1230000 |  |  | 82 | 80 |  |  | 6 |  |  |  |  | Federally-Regulated Commercial & Industrial Equipment | 2007-11-13 |  |  |  | 2007-12-12
Utica Boilers | Utica Boilers | SFH365 | Water | Oil | Power | TRUE | FALSE | 1 |  |  |  | No Match | No Match | No Match | No Match | Cast Iron | No Match |  | No Match |  | 91000 | [10 empty] | 86 |  | Federally-Regulated Consumer Product | 1997-02-27 |  |  |  | 1998-04-20
Ajax Boiler, Inc. | Ajax | OWGFD3250 | Steam | Natural Gas | Power | FALSE | TRUE | 3 |  |  |  | No Match | No Match | No Match | No Match | Other | No Match |  | No Match |  | 3250000 |  |  |  | 82 | 80 |  |  |  |  | 80 |  |  | Non Federally-Regulated | 1992-10-01 |  |  |  | 1992-10-27
Water Pik, Inc. | Laars | HH0600IP16*1A | Water | LPG | No Match | TRUE | FALSE | 3 |  |  |  | No Match | No Match | No Match | No Match | Copper | No Match |  | No Match |  | 600000 |  | 150000 |  | 81 | 80 |  |  | 350 |  | 81 |  |  | Federally-Regulated Commercial & Industrial Equipment | 2001-05-16 |  |  |  | 2001-05-30
Laars Heating Systems Company | Laars | PW0500IP09*1A | Water | LPG | Induced Draft | FALSE | TRUE | 1 |  |  |  | None | None | Non-Condensing | Two-Stage Modulating | Copper | Single-Speed | 0.33 | Standard |  | 500000 | 405000 | 125000 |  | 81 | 80 |  |  | 5 |  | 81 |  |  | Federally-Regulated Commercial & Industrial Equipment | 2005-11-30 |  |  |  | 2007-11-01
Burnham Commercial | Burnham | K-5017B-S | Steam | Natural Gas | No Match | TRUE | FALSE | 3 |  |  |  | No Match | No Match | No Match | No Match | Cast Iron | No Match |  | No Match |  | 1248000 |  |  |  | 80 | 80 |  |  | 60 |  |  |  |  | Federally-Regulated Commercial & Industrial Equipment | 1997-02-27 |  |  |  | 1998-04-20
Bryan Steam Corp. | Bryan | CL-210-S-G | Both Steam & Water | Natural Gas | No Match | FALSE | FALSE | 3 |  |  |  |  | No Match | No Match | No Match | Other |  |  |  |  | 2100000 |  |  |  | 75 | 75 | [7 empty] | Non Federally-Regulated | 1988-03-17 |  |  |  | 1998-04-20
WM Technologies | Weil-McLain | B-SGO-3W | Water | Oil | No Match | TRUE | FALSE | 1 |  |  |  | No Match | No Match | No Match | No Match | Cast Iron | No Match |  | No Match |  | 133000 | [10 empty] | 85.3 |  | Federally-Regulated Consumer Product | 2000-06-07 |  |  |  | 2002-04-02
Lochinvar, LLC. | Lochinvar | RBN075(PM)-F9 | Water | Natural Gas | No Match | FALSE | FALSE | 1 |  |  |  | No Match | No Match | No Match | No Match | Other | No Match |  | No Match |  | 75000 | [10 empty] | 83 | 80 | Federally-Regulated Consumer Product | 2002-02-06 |  |  |  | 2007-11-14
Burnham Commercial | Burnham | IN7I | Water | Natural Gas | No Match | FALSE | FALSE | 1 |  |  |  | No Match | No Match | No Match | No Match | Cast Iron | No Match |  | No Match |  | 210000 | [10 empty] | 83.2 |  | Federally-Regulated Consumer Product | 1998-02-06 |  |  |  | 1998-08-27
U.S. Boiler Co. | U.S. Boiler Co. | 204H*I | Water | LPG | Induced Draft | FALSE | FALSE | 1 |  |  |  |  | Stack Damper | Non-Condensing | Single-Stage | Cast Iron | Single-Speed |  |  |  | 96000 | 81000 | [9 empty] | 84 | 80 | Federally-Regulated Consumer Product | 2011-07-06 |  |  |  | 2012-06-11
Teledyne Laars | Laars | PH0715EN09CBA | Water | Natural Gas | No Match | FALSE | TRUE | 3 |  |  |  |  | No Match | No Match | No Match | Copper |  |  |  |  | 715000 |  | 715000 |  | 82 | 80 |  |  | 5 | 147 | 82 |  |  | Non Federally-Regulated | 1992-06-23 |  |  |  | 2001-05-16
Dunkirk | Carrier | 61AWB075 | Steam | Natural Gas | No Match | FALSE | FALSE | 1 |  |  |  | No Match | No Match | No Match | No Match | Cast Iron | No Match |  | No Match |  | 75000 | [5 empty] | 81.3 |  |  |  |  | 74 | 65 | Non Federally-Regulated | 1989-08-15 |  |  |  | 1998-04-20
Edwards Engineering Corp. | Edwards Engineering Corp. | 1900-365MFR | Both Steam & Water | Natural Gas | No Match | TRUE | FALSE | 3 |  |  |  |  | No Match | No Match | No Match | Other |  |  |  |  | 365000 |  |  |  | 80 | 75 |  |  | 147 | 147 |  |  |  | Non Federally-Regulated | 1988-03-17 |  |  |  | 1998-04-20
Burnham Commercial | Crown Boiler Co. | AWI 162S | Water | Natural Gas | Induced Draft | TRUE | FALSE | 1 |  |  |  |  | Stack Damper | Non-Condensing | Single-Stage | Cast Iron | Single-Speed | 0.04 | Standard |  | 162000 | 132000 | [9 empty] | 80.3 | 80 | Federally-Regulated Consumer Product | 2007-11-14 |  |  |  | 2015-03-24
U.S. Boiler Co. | U.S. Boiler Co. | ESC7 | Water | Natural Gas | Induced Draft | FALSE | FALSE | 1 |  |  | TRUE |  | None | Non-Condensing | Single-Stage | Cast Iron | Single-Speed |  |  |  | 210000 | 179000 | [9 empty] | 85 | 80 | Federally-Regulated Consumer Product | 2013-04-19 |  |  |  | 2014-01-14
Teledyne Laars | Laars | HJ1100 | Steam | Natural Gas | No Match | FALSE | TRUE | 3 |  |  |  | No Match | No Match | No Match | No Match | Copper | No Match |  | No Match |  | 1100000 |  | 1100000 |  | 75 | 75 |  |  | 5 | 147 | 75 |  |  | Non Federally-Regulated | 1988-02-06 |  |  |  | 1996-03-13
Slant / Fin Corp. | Slant / Fin | GXH-190D | Water | Natural Gas | No Match | TRUE | FALSE | 1 |  |  |  | No Match | No Match | No Match | No Match | Cast Iron | No Match |  | No Match |  | 189000 | [10 empty] | 80 |  | Federally-Regulated Consumer Product | 1997-02-27 |  |  |  | 1998-04-20
WM Technologies | Weil-McLain | 2494 | Steam | Natural Gas | Power | FALSE | FALSE | 3 |  |  |  |  | No Match | No Match | No Match | Cast Iron |  |  |  |  | 8371000 |  |  |  | 81.5 | 80 |  |  | 147 | 147 | 81.5 |  |  | Non Federally-Regulated | 1992-06-23 |  |  |  | 1996-02-29
Raypak, Inc. | Raypak | W*-1000CHX | Water | LPG | Power | FALSE | FALSE | 3 |  |  |  | No Match | No Match | No Match | No Match | Copper | No Match |  | No Match |  | 999500 |  | 999500 |  | 97 | 80 |  |  |  |  | 97 |  |  | Federally-Regulated Commercial & Industrial Equipment | 2002-07-30 |  |  |  | 2007-12-12
PB Heat, LLC | PB Heat, LLC | 64-11 | Steam | Natural Gas | Injection Type | FALSE | FALSE | 1 |  |  | FALSE | Draft Diverter | None | Non-Condensing | Single-Stage | Cast Iron |  |  |  |  | 575000 | 459000 |  |  | 82.5 |  | 79.8 | [6 empty] | Federally-Regulated Commercial & Industrial Equipment | 2014-08-11 |  |  |  | 2015-06-01
Dunkirk | Ultimate Engineering / Division of Dunkirk | UPVSB-3D | Steam | Natural Gas | No Match | TRUE | FALSE | 1 |  |  |  | No Match | No Match | No Match | No Match | Cast Iron | No Match |  | No Match |  | 75000 | [10 empty] | 81.1 |  | Federally-Regulated Consumer Product | 1998-08-03 |  |  |  | 1998-08-27
Camus Hydronics | Camus Hydronics | DFPW-1101-MS | Water | LPG | Power | FALSE | FALSE | 1 |  |  |  |  | None | Condensing | Step Modulating | Other |  |  |  |  | 1100000 | 959000 |  |  | 87.2 |  | 87.2 | [6 empty] | Federally-Regulated Commercial & Industrial Equipment | 2014-08-11 |  |  |  | 2014-10-21
Peerless Heater Co. | Peerless | 85-280ID | Water | Natural Gas | No Match | FALSE | FALSE | 1 |  |  |  | No Match | No Match | No Match | No Match | Cast Iron | No Match |  | No Match |  | 280000 | [10 empty] | 80.9 |  | Federally-Regulated Consumer Product | 1995-08-25 |  |  |  | 1995-08-30
Teledyne Laars | Laars | HJ1100 | Steam | Natural Gas | No Match | FALSE |  | 3 |  |  |  | No Match | No Match | No Match | No Match | Copper | No Match |  | No Match |  | 1100000 |  |  |  | 75 |  |  | 75 | 21 | 147 |  |  |  | Non Federally-Regulated | 1981-08-26 |  |  |  | 1983-08-16
Crown Boiler Co. | Crown | C247-1200-S | Steam | Natural Gas | No Match | FALSE | FALSE | 3 |  |  |  | No Match | No Match | No Match | No Match | Cast Iron | No Match |  | No Match |  | 1200000 |  |  |  | 80 | 80 | [7 empty] | Non Federally-Regulated | 1992-10-27 |  |  |  | 1996-03-06
Raypak, Inc. | Raypak | W*-0752 | Both Steam & Water | LPG | Power | FALSE | FALSE | 3 |  |  |  | No Match | No Match | No Match | No Match | Copper | No Match |  | No Match |  | 750000 |  | 400000 |  | 84 | 80 |  |  |  |  | 80 |  |  | Federally-Regulated Commercial & Industrial Equipment | 2002-08-05 |  |  |  | 2003-04-03
Dunkirk | BDP Co. | BW1AAP000140AAAA | Water | LPG | No Match | TRUE | FALSE | 1 |  |  |  | No Match | No Match | No Match | No Match | Cast Iron | No Match |  | No Match |  | 140000 | [10 empty] | 80.3 |  | Federally-Regulated Consumer Product | 1995-02-02 |  |  |  | 1995-09-11
Dunkirk | Ultimate Engineering / Division of Dunkirk | PFO-4T-1.45 | Water | Oil | Power | TRUE | FALSE | 1 |  |  |  | No Match | No Match | No Match | No Match | Cast Iron | No Match |  | No Match |  | 203000 | [10 empty] | 83.3 |  | Federally-Regulated Consumer Product | 1998-05-28 |  |  |  | 1998-07-01
Bryan Steam Corp. | Bryan | 419-W-G | Both Steam & Water | Natural Gas | No Match | FALSE | FALSE | 3 |  |  |  | No Match | No Match | No Match | No Match | Other | No Match |  | No Match |  | 1650000 |  | 1650000 |  | 75 | 75 |  |  |  | 147 | 75 |  |  | Non Federally-Regulated | 1988-01-22 |  |  |  | 1988-03-17
Peerless Heater Co. | Peerless | G-13611 | Steam | Natural Gas | No Match | FALSE | FALSE | 3 |  |  |  | No Match | No Match | No Match | No Match | Cast Iron | No Match |  | No Match |  | 480000 |  |  |  | 80 | 75 |  |  | 6 | 147 |  |  |  | Non Federally-Regulated | 1989-08-15 |  |  |  | 1998-04-20
New Yorker Steel Boiler | New Yorker | WH-339 | Both Steam & Water | Oil | Power | FALSE | FALSE | 3 |  |  |  | No Match | No Match | No Match | No Match | Other | No Match |  | No Match |  | 420000 |  |  |  | 75 | [8 empty] | Non Federally-Regulated | 1988-03-17 |  |  |  | 1998-04-20
Ajax Boiler, Inc. | Ajax | OSGOXFD1500 | Steam | Oil | Power | FALSE | TRUE | 3 |  |  |  | No Match | No Match | No Match | No Match | Other | No Match |  | No Match |  | 1500000 |  |  |  | 75.5 | [8 empty] | Non Federally-Regulated | 1988-03-17 |  |  |  | 1998-04-20
Lochinvar, LLC. | Lochinvar Corp. | FBN1001 | Water | Natural Gas | Power | FALSE | FALSE | 1 |  |  |  |  | None | Condensing | Step Modulating | Other |  |  |  |  | 1000000 | 962000 |  |  | 96.4 |  | 96.2 | [6 empty] | Federally-Regulated Commercial & Industrial Equipment | 2015-04-02 |  |  |  | 2015-04-20
Parker Boiler Co. | Parker Boiler | T-300 | Steam | Natural Gas | No Match | FALSE | FALSE | 3 |  |  |  |  | No Match | No Match | No Match | Other |  |  |  |  | 300000 |  |  |  | 75 | 75 |  |  | 4 | 147 |  |  |  | Non Federally-Regulated | 1988-03-17 |  |  |  | 1998-04-20
Rite Engineering | Rite | 150W | Both Steam & Water | Natural Gas | No Match | FALSE | FALSE | 3 |  |  |  | No Match | No Match | No Match | No Match | Other | No Match |  | No Match |  | 1500000 |  | 750000 |  | 80 | 80 |  |  |  |  | 80 |  |  | Non Federally-Regulated | 1992-10-14 |  |  |  | 1998-03-31
Burnham Commercial | Burnham | V-76W | Water | Oil | Power | TRUE | FALSE | 1 |  |  |  | No Match | No Match | No Match | No Match | Cast Iron | No Match |  | No Match |  | 266000 | [10 empty] | 82 |  | Federally-Regulated Consumer Product | 1998-02-06 |  |  |  | 1998-05-28
Smith Cast Iron Boilers | Smith Cast Iron Boilers | GB100-W-4-CON-D | Water | Natural Gas | No Match | TRUE | FALSE | 1 |  |  |  | No Match | No Match | No Match | No Match | Cast Iron | No Match |  | No Match |  | 75000 | [10 empty] | 82 | 80 | Federally-Regulated Consumer Product | 1998-12-21 |  |  |  | 2015-03-24
Smith Cast Iron Boilers | Smith Cast Iron Boilers | G28-S/W-11 | Steam | Natural Gas | Power | FALSE | FALSE | 3 |  |  |  | No Match | No Match | No Match | No Match | Other | No Match |  | No Match |  | 3150000 |  |  |  | 81.6 | 75 |  |  | 40 | 147 |  |  |  | Non Federally-Regulated | 1988-01-22 |  |  |  | 1996-03-06
Viessmann Manufacturing Co., Inc. | Viessmann Manufacturing | VB2-18 | Water | Combo (Natural Gas & Oil) | Power | FALSE | FALSE | 1 |  |  |  | No Match | No Match | No Match | No Match | Other | No Match |  | No Match |  | 90000 | [10 empty] | 83.4 | 80 | Federally-Regulated Consumer Product | 2002-06-04 |  |  |  | 2007-11-14
Peerless Heater Co. | Peerless | 211-45** | Steam | LPG | No Match | FALSE |  | 3 |  |  |  | No Match | No Match | No Match | No Match | Cast Iron | No Match |  | No Match |  | 9020000 |  |  |  | 76.2 |  |  | 75 | 18 | 352 |  |  |  | Non Federally-Regulated | 1983-08-16 |  |  |  | 1998-04-20
PVI Industries , LLC | PVI | 125 SBHE 250A-TPO | Steam | Oil | No Match | FALSE | FALSE | 3 |  |  |  | No Match | No Match | No Match | No Match | Other | No Match |  | No Match |  | 5000000 |  |  |  | 84 | [8 empty] | Non Federally-Regulated | 1992-10-27 |  |  |  | 1998-04-20
WM Technologies | Weil-McLain | WTGO-7R | Water | Natural Gas | Power | TRUE | FALSE | 1 |  |  |  | No Match | No Match | No Match | No Match | Cast Iron | No Match |  | No Match |  | 231000 | [10 empty] | 86.1 |  | Federally-Regulated Consumer Product | 1998-03-31 |  |  |  | 1998-04-20
Slant / Fin Corp. | Malibu | MR-200-PZ | Water | Oil | Power | TRUE | FALSE | 1 |  |  |  | No Match | No Match | No Match | No Match | Other | No Match |  | No Match |  | 200000 | [10 empty] | 79 |  | Federally-Regulated Consumer Product | 1988-01-22 |  |  |  | 1995-02-02
Ajax Boiler, Inc. | Ajax | SOXFD-525 | Steam | Oil | Power | FALSE | FALSE | 3 |  |  |  | No Match | No Match | No Match | No Match | Other | No Match |  | No Match |  | 525000 |  |  |  | 75.5 | [8 empty] | Non Federally-Regulated | 1988-01-22 |  |  |  | 1988-03-17
Bryan Steam Corp. | Bryan | LM-650-S-FDG | Both Steam & Water | Natural Gas | Power | FALSE | FALSE | 3 |  |  |  |  | No Match | No Match | No Match | Other |  |  |  |  | 6500000 |  |  |  | 78 | 75 | [7 empty] | Non Federally-Regulated | 1988-03-17 |  |  |  | 1998-04-20
Utica Boilers | Utica Boilers | SF-365 | Water | Oil | Power | TRUE | FALSE | 1 |  |  |  | No Match | No Match | No Match | No Match | Cast Iron | No Match |  | No Match |  | 91000 | [10 empty] | 86 |  | Federally-Regulated Consumer Product | 1996-01-10 |  |  |  | 1998-12-21
Dunkirk | Crown | JBF-62-SPD | Steam | LPG | No Match | TRUE | FALSE | 1 |  |  |  | No Match | No Match | No Match | No Match | Cast Iron | No Match |  | No Match |  | 175000 | [10 empty] | 79.6 |  | Federally-Regulated Consumer Product | 1998-12-21 |  |  |  | 2000-08-01
NY Boiler, LLC dba New Yorker Boiler | New Yorker | CI-125-4S | Steam | Oil | Power | TRUE | FALSE | 1 |  |  |  | No Match | No Match | No Match | No Match | Cast Iron | No Match |  | No Match |  | 189000 | [10 empty] | 81.3 |  | Federally-Regulated Consumer Product | 1997-02-27 |  |  |  | 1998-04-20
Dunkirk | Dunkirk | 4ES1.76 | Steam | Oil | Power | TRUE | FALSE | 1 |  |  |  | No Match | No Match | No Match | No Match | Cast Iron | No Match |  | No Match |  | 245000 | [10 empty] | 81.1 |  | Federally-Regulated Consumer Product | 1998-03-31 |  |  |  | 1998-04-20
Dunkirk | Pennco, Inc. | 1507HWD | Water | Natural Gas | No Match | TRUE | FALSE | 1 |  |  |  | No Match | No Match | No Match | No Match | Cast Iron | No Match |  | No Match |  | 210000 | [10 empty] | 80.1 |  | Federally-Regulated Consumer Product | 1998-08-27 |  |  |  | 1998-12-21
Dunkirk | Metzger Machine Corp. | GP-280SD | Water | Natural Gas | No Match | FALSE | FALSE | 1 |  |  |  | No Match | No Match | No Match | No Match | Cast Iron | No Match |  | No Match |  | 280000 | [10 empty] | 80.7 |  | Federally-Regulated Consumer Product | 2000-06-07 |  |  |  | 2001-04-12
Rite Engineering | Rite | 120 | Both Steam & Water | Natural Gas | No Match | FALSE | FALSE | 3 |  |  |  |  | No Match | No Match | No Match | Other |  |  |  |  | 1200000 |  |  |  | 80 | 75 | [7 empty] | Non Federally-Regulated | 1988-03-17 |  |  |  | 1998-04-20
Burnham Commercial | Burnham Corp. | K5017SP | Steam | LPG | Induced Draft | FALSE | FALSE | 1 |  |  |  |  | None | Non-Condensing | Single-Stage | Cast Iron |  |  |  |  | 1170000 | 901000 |  |  | 80 | 80 | 77 | [6 empty] | Federally-Regulated Commercial & Industrial Equipment | 2012-06-11 |  |  |  | 2014-09-05
U.S. Boiler Co. | U.S. Boiler Co. | 307A | Water | LPG | Injection Type | FALSE | FALSE | 1 |  |  |  |  | Stack Damper | Non-Condensing | Single-Stage | Cast Iron | Multiple-Speed |  |  |  | 210000 | 176000 | [9 empty] | 84 | 80 | Federally-Regulated Consumer Product | 2011-12-30 |  |  |  | 2013-04-19
PB Heat, LLC | PB Heat, LLC | MIHII-03-SV | Water | Natural Gas | Injection Type | FALSE | FALSE | 1 |  |  |  | Draft Diverter | Stack Damper | Non-Condensing | Single-Stage | Cast Iron | Single-Speed |  | Standard |  | 65000 | 55000 | [9 empty] | 83.8 | 80 | Federally-Regulated Consumer Product | 2010-03-16 |  |  |  | 2011-06-20
Rite Engineering | Rite | 400WOE | Both Steam & Water | Oil | Power | FALSE | FALSE | 3 |  |  |  | No Match | No Match | No Match | No Match | Other | No Match |  | No Match |  | 4000000 |  |  |  | 83 | 83 | [7 empty] | Federally-Regulated Commercial & Industrial Equipment | 1998-03-31 |  |  |  | 1998-04-20
Crown Boiler Co. | Crown | AWI 229E | Water | Natural Gas | Induced Draft | FALSE | FALSE | 1 |  |  | TRUE |  | Stack Damper | Non-Condensing | Single-Stage | Cast Iron | Single-Speed |  |  |  | 229000 | 186000 | [9 empty] | 81.2 | 80 | Federally-Regulated Consumer Product | 2012-11-16 |  |  |  | 2013-04-19
Rite Engineering | Rite | 76WGO | Both Steam & Water | Combo (Natural Gas & Oil) | Power | FALSE | FALSE | 3 |  |  |  | No Match | No Match | No Match | No Match | Other | No Match |  | No Match |  | 760000 |  |  |  | 80 | 80 | [7 empty] | Federally-Regulated Commercial & Industrial Equipment | 1998-03-31 |  |  |  | 1998-04-20
Hydrotherm, Division of Mestek, Inc. | Hydrotherm | VGA-200BS-CON | Steam | LPG | Injection Type | TRUE | FALSE | 1 |  |  |  |  | None | Non-Condensing | Single-Stage | Cast Iron |  |  |  |  | 200000 | 164000 | [9 empty] | 80.8 | 75 | Federally-Regulated Consumer Product | 2008-10-20 |  |  |  | 2015-03-24
Raypak, Inc. | Hurricane | 403H | Steam | Natural Gas | No Match | FALSE | TRUE | 3 |  |  |  |  | No Match | No Match | No Match | Copper |  |  |  |  | 399000 |  |  |  | 80 | 75 | [7 empty] | Non Federally-Regulated | 1988-03-17 |  |  |  | 1998-04-20
Dunkirk | Dunkirk | PVSB-4D | Steam | Natural Gas | No Match | TRUE | FALSE | 1 |  |  |  | No Match | No Match | No Match | No Match | Cast Iron | No Match |  | No Match |  | 112500 | [10 empty] | 78.8 |  | Federally-Regulated Consumer Product | 1998-07-01 |  |  |  | 1998-08-03
Lochinvar, LLC. | Bradford-White | LITI-360-5X | Water | LPG | Power | FALSE | TRUE | 3 |  |  |  | No Match | No Match | No Match | No Match | Copper | No Match |  | No Match |  | 360000 |  |  |  | 82 | 80 | [7 empty] | Federally-Regulated Commercial & Industrial Equipment | 1997-02-27 |  |  |  | 1998-04-20
A.O. Smith Water Products Company | A O Smith Water Products | HWM-0900 | Steam | Natural Gas | No Match | FALSE | FALSE | 3 |  |  |  |  | No Match | No Match | No Match | Copper |  |  |  |  | 900000 |  |  |  | 75 | 75 | [7 empty] | Non Federally-Regulated | 1988-03-17 |  |  |  | 1998-04-20
Lochinvar, LLC. | Lochinvar | RBL075(PM)-F9 | Water | LPG | No Match | FALSE | FALSE | 1 |  |  |  | No Match | No Match | No Match | No Match | Other | No Match |  | No Match |  | 75000 | [10 empty] | 83 |  | Federally-Regulated Consumer Product | 1998-02-06 |  |  |  | 2001-06-28
Crown Boiler Co. | Crown | C247-2400-W | Water | Natural Gas | No Match | FALSE | FALSE | 3 |  |  |  |  | No Match | No Match | No Match | Cast Iron |  |  |  |  | 2400000 |  |  |  | 80 | 80 |  |  |  |  | 80 |  |  | Non Federally-Regulated | 1992-09-02 |  |  |  | 1992-10-27
Ajax Boiler, Inc. | Ajax | WGFD-300 | Steam | Natural Gas | Power | FALSE | FALSE | 3 |  |  |  | No Match | No Match | No Match | No Match | Other | No Match |  | No Match |  | 300000 |  |  |  | 82 | 80 |  |  |  |  | 82 |  |  | Non Federally-Regulated | 1992-10-01 |  |  |  | 1996-02-29
Edwards Engineering Corp. | Edwards Engineering Corp. | 1910PFCW | Both Steam & Water | Oil | Power | FALSE | FALSE | 3 |  |  |  | No Match | No Match | No Match | No Match | Other | No Match |  | No Match |  | 315000 |  |  |  | 80 | [8 empty] | Non Federally-Regulated | 1988-03-16 |  |  |  | 1988-03-17
A.O. Smith Water Products Company | A O Smith Water Products | HW-0200-**2 | Both Steam & Water | Natural Gas | No Match | FALSE | FALSE | 1 |  |  |  | No Match | No Match | No Match | No Match | Copper | No Match |  | No Match |  | 200000 | [5 empty] | 75 |  |  |  |  | 70.8 | 65 | Non Federally-Regulated | 1988-03-17 |  |  |  | 1998-04-20
Raypak, Inc. | Raypak | H-0133AJG | Water | Natural Gas | No Match | FALSE | FALSE | 1 |  |  |  | No Match | No Match | No Match | No Match | Other | No Match |  | No Match |  | 136000 | [10 empty] | 80.7 |  | Federally-Regulated Consumer Product | 1997-02-27 |  |  |  | 1998-04-20
Teledyne Laars | Laars | HH3050IN18C* | Water | Natural Gas | No Match | FALSE | FALSE | 3 |  |  |  |  | No Match | No Match | No Match | Copper |  |  |  |  | 3050000 |  |  |  | 82 | 80 |  |  | 5 | 147 | 82 |  |  | Non Federally-Regulated | 1992-05-11 |  |  |  | 1992-06-23
Hydrotherm, Division of Mestek, Inc. | PB Heat, LLC | MI-03-SV | Water | Natural Gas | Injection Type | FALSE | FALSE | 1 |  |  |  |  | Stack Damper | Non-Condensing | Single-Stage | Cast Iron | Single-Speed |  |  |  | 70000 | 58000 | [9 empty] | 82.2 | 80 | Federally-Regulated Consumer Product | 2012-07-06 |  |  |  | 2012-11-16
Ajax Boiler, Inc. | Ajax | OSGOXFD450 | Steam | Natural Gas | Power | FALSE | TRUE | 3 |  |  |  | No Match | No Match | No Match | No Match | Other | No Match |  | No Match |  | 450000 |  |  |  | 75.5 | 75 |  |  |  | 147 |  |  |  | Non Federally-Regulated | 1988-02-06 |  |  |  | 1992-10-01
Crown Boiler Co. | Crown | AWR175 | Water | LPG | Injection Type | FALSE | FALSE | 1 |  |  |  |  | Stack Damper | Non-Condensing | Single-Stage | Cast Iron | Single-Speed |  |  |  | 175000 | 146000 | [9 empty] | 83.1 | 80 | Federally-Regulated Consumer Product | 2011-10-27 |  |  |  | 2012-11-16
Ajax Boiler, Inc. | Ajax | OSGOXFD7000 | Steam | Oil | Power | FALSE | TRUE | 3 |  |  |  | No Match | No Match | No Match | No Match | Other | No Match |  | No Match |  | 7000000 |  |  |  | 81 | [5 empty] | 80 |  |  | Non Federally-Regulated | 1992-10-27 |  |  |  | 1996-03-13
Peerless Heater Co. | Peerless | 211-18** | Steam | Natural Gas | No Match | FALSE |  | 3 |  |  |  | No Match | No Match | No Match | No Match | Cast Iron | No Match |  | No Match |  | 3570000 |  |  |  | 76.2 |  |  | 75 | 9 | 147 |  |  |  | Non Federally-Regulated | 1983-08-16 |  |  |  | 1998-04-20
Dunkirk | Dunkirk | DPFG-5-105 | Water | Natural Gas | No Match | FALSE | FALSE | 1 |  |  |  | No Match | No Match | No Match | No Match | Cast Iron | No Match |  | No Match |  | 105000 | [10 empty] | 84.8 |  | Federally-Regulated Consumer Product | 1998-02-06 |  |  |  | 2000-06-07
Parker Boiler Co. | Parker Boiler | GO-3456R | Water | Combo (Natural Gas & Oil) | Power | FALSE | FALSE | 3 |  |  |  | No Match | No Match | No Match | No Match | Other | No Match |  | No Match |  | 3456000 |  |  |  | 84 | 80 |  |  | 4 | 147 | 82 |  |  | Non Federally-Regulated | 1992-08-13 |  |  |  | 1992-10-27
Raypak, Inc. | Raypak | H3-502B | Water | Natural Gas | Induced Draft | FALSE | TRUE | 1 |  |  |  |  | None | Non-Condensing | Two-Stage Modulating | Copper |  |  |  |  | 500000 | 420000 |  |  |  |  | 84 | [6 empty] | Federally-Regulated Commercial & Industrial Equipment | 2014-09-05 |  |  |  | 2014-10-21
Dunkirk | Crown | BD-151 | Water | Oil | Power | TRUE | FALSE | 1 |  |  |  | No Match | No Match | No Match | No Match | Cast Iron | No Match |  | No Match |  | 175000 | [10 empty] | 85.9 |  | Federally-Regulated Consumer Product | 1998-05-28 |  |  |  | 1998-07-01
Hydrotherm, Division of Mestek, Inc. | Hydrotherm | VOA-185-S | Steam | Oil | Power | FALSE |  | 1 |  |  |  | No Match | No Match | No Match | No Match | Cast Iron | No Match |  | No Match |  | 185000 | [5 empty] | 83.2 |  |  |  |  | 78.4 |  | Non Federally-Regulated | 1983-08-16 |  |  |  | 1998-04-20
Cleaver-Brooks | Cleaver-Brooks | P-700-15-***** | Steam | Natural Gas | Power | FALSE | FALSE | 3 |  |  |  |  | No Match | No Match | No Match | Other |  |  |  |  | 627500 |  |  |  | 80 | 75 |  |  | 25 | 147 |  |  |  | Non Federally-Regulated | 1991-09-06 |  |  |  | 1992-10-14
Burnham Commercial | Burnham | PIN3PV | Steam | Natural Gas | No Match | FALSE | FALSE | 1 |  |  |  | No Match | No Match | No Match | No Match | Cast Iron | No Match |  | No Match |  | 62000 | [10 empty] | 83.2 |  | Federally-Regulated Consumer Product | 1997-02-27 |  |  |  | 1998-04-20
Water Pik, Inc. | Laars | HH4050 | Both Steam & Water | Natural Gas | No Match | FALSE | TRUE | 3 |  |  |  | No Match | No Match | No Match | No Match | Copper | No Match |  | No Match |  | 4050000 |  | 4050000 |  | 82 | 80 |  |  | 5 |  | 82 |  |  | Federally-Regulated Commercial & Industrial Equipment | 2001-05-16 |  |  |  | 2001-05-30
Harsco Industrial / Patterson-Kelley | Harsco Industrial / Patterson-Kelley | C-3000 | Water | Natural Gas | Power | FALSE | FALSE | 1 |  |  |  | None | None | Condensing | Step Modulating | Other |  |  |  |  | 3000000 | 2775000 | 600000 | 555000 | 92.5 | 80 | 91.1 | [6 empty] | Federally-Regulated Commercial & Industrial Equipment | 2011-09-26 |  |  |  | 2014-08-11
Laars Heating Systems Company | Laars | HH2800EN18CC | Water | Natural Gas | Induced Draft | FALSE | TRUE | 1 |  |  |  | None | None | Non-Condensing | Single-Stage | Copper | None |  | No Match |  | 2745000 | 2268000 | 2745000 |  | 81 | 80 |  |  | 5 |  | 81 |  |  | Federally-Regulated Commercial & Industrial Equipment | 2005-11-30 |  |  |  | 2007-11-01
Harsco Industrial / Patterson-Kelley | Thermo-Pak | 3-WA-2592 | Steam | Natural Gas | No Match | TRUE |  | 3 |  |  |  | No Match | No Match | No Match | No Match | Other | No Match |  | No Match |  | 2592000 |  |  |  | 75 |  |  | 75 |  | 147 |  |  |  | Non Federally-Regulated | 1983-08-16 |  |  |  | 1998-04-20
Ajax Boiler, Inc. | Ajax | OWGH1250 | Steam | Natural Gas | No Match | FALSE | TRUE | 3 |  |  |  | No Match | No Match | No Match | No Match | Other | No Match |  | No Match |  | 1250000 |  |  |  | 75.5 | 75 |  |  |  | 147 |  |  |  | Non Federally-Regulated | 1988-02-06 |  |  |  | 1992-10-01
Ajax Boiler, Inc. | Ajax | SGOXFD-400 | Steam | Oil | Power | FALSE | FALSE | 3 |  |  |  | No Match | No Match | No Match | No Match | Other | No Match |  | No Match |  | 400000 |  |  |  | 75.5 | [8 empty] | Non Federally-Regulated | 1988-03-17 |  |  |  | 1992-10-01
Slant / Fin Corp. | Sentry | S-120D | Water | Natural Gas | No Match | TRUE | FALSE | 1 |  |  |  | No Match | No Match | No Match | No Match | Cast Iron | No Match |  | No Match |  | 120000 | [7 empty] | 103 |  |  | 82.7 |  | Federally-Regulated Consumer Product | 1992-09-08 |  |  |  | 1995-02-02
U.S. Boiler Co. | U.S. Boiler Co. | ESC8 | Water | LPG | Induced Draft | FALSE | FALSE | 1 |  |  | TRUE |  | None | Non-Condensing | Single-Stage | Cast Iron | Single-Speed |  |  |  | 245000 | 208000 | [9 empty] | 84.5 | 80 | Federally-Regulated Consumer Product | 2014-08-08 |  |  |  | 2014-10-23
Viessmann Manufacturing Co., Inc. | Viessmann Manufacturing | AR270 | Steam | Natural Gas | No Match | FALSE | FALSE | 1 |  |  |  | No Match | No Match | No Match | No Match | Cast Iron | No Match |  | No Match |  | 270000 | [5 empty] | 85.2 |  | 2 |  |  | 75.8 |  | Federally-Regulated Consumer Product | 1992-10-27 |  |  |  | 1998-04-20
Dunkirk | Compu-Aire | 61BSB299 | Steam | Natural Gas | No Match | FALSE | FALSE | 1 |  |  |  | No Match | No Match | No Match | No Match | Cast Iron | No Match |  | No Match |  | 299000 | [5 empty] | 81.9 |  |  |  |  | 70.8 |  | Federally-Regulated Consumer Product | 1992-10-27 |  |  |  | 1998-04-20
Ajax Boiler, Inc. | Ajax | OSOXFD1275 | Steam | Oil | Power | FALSE | TRUE | 3 |  |  |  | No Match | No Match | No Match | No Match | Other | No Match |  | No Match |  | 1275000 |  |  |  | 75.5 | [8 empty] | Non Federally-Regulated | 1988-03-17 |  |  |  | 1998-04-20
Raypak, Inc. | Raypak | H*-0030*-*K*R*BA | Both Steam & Water | LPG | No Match | FALSE | FALSE | 1 |  |  |  | No Match | No Match | No Match | No Match | Copper | No Match |  | No Match |  | 30000 | [5 empty] | 82.3 |  |  |  |  | 82.7 |  | Federally-Regulated Consumer Product | 1992-10-27 |  |  |  | 1998-04-20
Vaillant Corp. | Vaillant | GA92-160 PV | Water | Natural Gas | No Match | FALSE | FALSE | 1 |  |  |  | No Match | No Match | No Match | No Match | Cast Iron | No Match |  | No Match |  | 160000 | [5 empty] | 83.1 |  |  |  |  | 80.2 |  | Federally-Regulated Consumer Product | 1992-10-27 |  |  |  | 1998-04-20
U.S. Boiler Co. | U.S. Boiler Co. | RSA85 | Water | Oil | Power | FALSE | FALSE | 1 |  |  |  |  | None | Non-Condensing | Single-Stage | Other | Single-Speed |  |  |  | 119000 | 100000 | [9 empty] | 82.5 | 80 | Federally-Regulated Consumer Product | 2012-06-11 |  |  |  | 2012-08-28
Burnham Commercial | Burnham Corp. | 204 | Water | Natural Gas | Induced Draft | TRUE | FALSE | 1 |  |  |  |  | Stack Damper | Non-Condensing | Single-Stage | Cast Iron | Single-Speed | 0.04 | Standard |  | 96000 | 80000 | [9 empty] | 80.1 | 80 | Federally-Regulated Consumer Product | 2007-11-14 |  |  |  | 2015-03-24
Teledyne Laars | Laars | HH2000IN18A* | Water | Natural Gas | No Match | FALSE | FALSE | 3 |  |  |  |  | No Match | No Match | No Match | Copper |  |  |  |  | 1999900 |  | 1999900 |  | 82 | 80 |  |  | 5 | 147 | 82 |  |  | Non Federally-Regulated | 1992-06-23 |  |  |  | 1992-10-27
Ajax Boiler, Inc. | Ajax | WGB-9500-D | Steam | Natural Gas | No Match | FALSE | FALSE | 3 |  |  |  | No Match | No Match | No Match | No Match | Other | No Match |  | No Match |  | 9500000 |  |  |  | 80 | 80 |  |  |  |  | 80 |  |  | Non Federally-Regulated | 1992-10-01 |  |  |  | 1996-02-29
Lochinvar, LLC. | Hamilton | HEL1000-88 | Water | LPG | Power | FALSE | TRUE | 3 |  |  |  | No Match | No Match | No Match | No Match | Copper | No Match |  | No Match |  | 1000000 |  |  |  | 88 | 80 | [7 empty] | Federally-Regulated Commercial & Industrial Equipment | 1997-02-27 |  |  |  | 1998-04-20
Slant / Fin Corp. | Malibu | MR-200 | Steam | Oil | Power | TRUE |  | 1 |  |  |  | No Match | No Match | No Match | No Match | Cast Iron | No Match |  | No Match |  | 200000 | [5 empty] | 84.6 |  |  |  |  | 81 |  | Non Federally-Regulated | 1986-06-04 |  |  |  | 1998-04-20
Ajax Boiler, Inc. | Ajax | OWGOFD9500 | Steam | Natural Gas | Power | FALSE | TRUE | 3 |  |  |  | No Match | No Match | No Match | No Match | Other | No Match |  | No Match |  | 9500000 |  |  |  | 75.5 | 75 |  |  |  | 147 |  |  |  | Non Federally-Regulated | 1988-02-06 |  |  |  | 1992-10-01
Bryan Steam Corp. | Bryan | R-400-S-FDG | Both Steam & Water | Natural Gas | Power | FALSE | FALSE | 3 |  |  |  |  | No Match | No Match | No Match | Other |  |  |  |  | 4000000 |  |  |  | 83 | 75 | [7 empty] | Non Federally-Regulated | 1988-03-17 |  |  |  | 1998-04-20
Ajax Boiler, Inc. | Ajax | OWGOFD-14000 | Water | Combo (Natural Gas & Oil) | Power | FALSE | TRUE | 3 |  |  |  | No Match | No Match | No Match | No Match | Other | No Match |  | No Match |  | 14000000 |  |  |  | 82 | 80 | [7 empty] | Non Federally-Regulated | 1992-10-27 |  |  |  | 1998-04-20
Rite Engineering | Rite | 55SGO | Both Steam & Water | Oil | Power | FALSE | FALSE | 3 |  |  |  | No Match | No Match | No Match | No Match | Other | No Match |  | No Match |  | 550000 |  |  |  | 80 | [8 empty] | Non Federally-Regulated | 1988-01-22 |  |  |  | 1988-03-17
Burnham Commercial | Burnham | IN6PVNI- | Steam | Natural Gas | Power | FALSE | FALSE | 1 |  |  |  | No Match | No Match | No Match | No Match | Cast Iron | No Match |  | No Match |  | 175000 | [10 empty] | 82.2 | 75 | Federally-Regulated Consumer Product | 2001-11-28 |  |  |  | 2007-11-14
Lochinvar, LLC. | Hamilton | HEL0665 | Both Steam & Water | LPG | No Match | FALSE | FALSE | 3 |  |  |  | No Match | No Match | No Match | No Match | Copper | No Match |  | No Match |  | 585200 |  | 585200 |  | 80 | 80 |  |  |  |  | 80 |  |  | Non Federally-Regulated | 1993-01-04 |  |  |  | 2007-12-12
Ajax Boiler, Inc. | Ajax | WOFD-6000 | Steam | Oil | Power | FALSE | FALSE | 3 |  |  |  | No Match | No Match | No Match | No Match | Other | No Match |  | No Match |  | 6000000 |  |  |  | 82 | [5 empty] | 80 |  |  | Non Federally-Regulated | 1992-10-01 |  |  |  | 1996-03-13
Dunkirk | Smith Cast Iron Boilers | G210B-S-3-CON-D | Steam | Natural Gas | No Match | TRUE | FALSE | 1 |  |  |  | No Match | No Match | No Match | No Match | Cast Iron | No Match |  | No Match |  | 75000 | [10 empty] | 81.1 |  | Federally-Regulated Consumer Product | 1997-02-27 |  |  |  | 1998-04-20
Raypak, Inc. | Raypak | H7-1504 | Water | Natural Gas | Induced Draft | FALSE | FALSE | 1 |  |  | FALSE | None | None | Non-Condensing | Step Modulating | Copper |  |  |  |  | 1500000 | 1260000 | 1050000000 |  | 84 |  | 84 | [6 empty] | Federally-Regulated Commercial & Industrial Equipment | 2014-08-11 |  |  |  | 2015-04-20
Rite Engineering | Rite | 700SGO | Both Steam & Water | Combo (Natural Gas & Oil) | Power | FALSE | FALSE | 3 |  |  |  | No Match | No Match | No Match | No Match | Other | No Match |  | No Match |  | 7000000 |  |  |  | 80 | 80 | [7 empty] | Federally-Regulated Commercial & Industrial Equipment | 1998-03-31 |  |  |  | 1998-04-20
WM Technologies | Weil-McLain | WGO-6R | Water | Oil | Power | TRUE | FALSE | 1 |  |  |  | No Match | No Match | No Match | No Match | Cast Iron | No Match |  | No Match |  | 196000 | [10 empty] | 86.1 |  | Federally-Regulated Consumer Product | 1998-02-06 |  |  |  | 1998-05-28
Hydrotherm, Division of Mestek, Inc. | Hydrotherm | MOP-5390 | Water | Natural Gas | Power | TRUE | FALSE | 3 |  |  |  | No Match | No Match | No Match | No Match | Cast Iron | No Match |  | No Match |  | 5390000 |  |  |  | 81.3 | 80 |  |  | 147 |  | 81.3 |  |  | Non Federally-Regulated | 1993-01-14 |  |  |  | 1993-01-27
Water Pik, Inc. | Laars | PW1670IN04*1A | Water | Natural Gas | No Match | FALSE | FALSE | 3 |  |  |  | No Match | No Match | No Match | No Match | Copper | No Match |  | No Match |  | 1670000 |  | 417500 |  | 81 | 80 |  |  | 5 |  | 81 |  |  | Federally-Regulated Commercial & Industrial Equipment | 2001-05-30 |  |  |  | 2001-11-21
Dunkirk | Crown | BD-111 | Water | Oil | Power | TRUE | FALSE | 1 |  |  |  | No Match | No Match | No Match | No Match | Cast Iron | No Match |  | No Match |  | 126000 | [10 empty] | 86.4 |  | Federally-Regulated Consumer Product | 1998-12-21 |  |  |  | 2000-06-07
Rite Engineering | Rite | 940WGOE | Both Steam & Water | Combo (Natural Gas & Oil) | Power | FALSE | FALSE | 3 |  |  |  | No Match | No Match | No Match | No Match | Other | No Match |  | No Match |  | 9400000 |  | 3134000 |  | 83 | 80 |  |  |  |  | 83 |  |  | Federally-Regulated Commercial & Industrial Equipment | 1997-04-02 |  |  |  | 1998-03-31
Slant / Fin Corp. | Galaxy | GG225HP | Steam | LPG | No Match | TRUE | FALSE | 1 |  |  |  | No Match | No Match | No Match | No Match | Other | No Match |  | No Match |  | 225000 | [5 empty] | 80 |  | 147 | 293 |  | 75.1 | 63 | Non Federally-Regulated | 1988-03-17 |  |  |  | 1998-04-20
Ajax Boiler, Inc. | Ajax | WFG7500W | Water | Natural Gas | Power | FALSE | TRUE | 3 |  |  |  | No Match | No Match | No Match | No Match | Other | No Match |  | No Match |  | 7500000 |  |  |  | 80 | 80 | [7 empty] | Federally-Regulated Commercial & Industrial Equipment | 1997-02-27 |  |  |  | 1998-04-20
Burnham Commercial | New Yorker Boiler Co. | CG100C_C | Water | Natural Gas | Induced Draft | TRUE | FALSE | 1 |  |  |  |  | Stack Damper | Non-Condensing | Single-Stage | Cast Iron | Single-Speed | 0.04 | Standard |  | 299000 | 244000 | [9 empty] | 80.7 | 80 | Federally-Regulated Consumer Product | 2007-11-14 |  |  |  | 2015-03-24
Trianco-Heatmaker | Trianco-Heatmaker | MAX 165 | Water | Oil | Power | TRUE | FALSE | 1 |  |  |  | No Match | No Match | No Match | No Match | Other | No Match |  | No Match |  | 229600 | [10 empty] | 85 |  | Federally-Regulated Consumer Product | 1998-02-06 |  |  |  | 1998-05-28
Dunkirk | Dunkirk | DPFO-5-.75 | Water | Oil | Power | TRUE | FALSE | 1 |  |  |  | No Match | No Match | No Match | No Match | Cast Iron | No Match |  | No Match |  | 105000 | [10 empty] | 87.5 |  | Federally-Regulated Consumer Product | 1998-05-28 |  |  |  | 1998-07-01
Weben-Jarco | Jarco | AJHWB-50 | Water | Natural Gas | No Match | FALSE | FALSE | 3 |  |  |  |  | No Match | No Match | No Match | Copper |  |  |  |  | 500000 |  |  |  | 80 | 80 |  |  |  |  | 80 |  |  | Non Federally-Regulated | 1992-09-28 |  |  |  | 1992-10-27
Parker Boiler Co. | Parker Boiler | O-150R | Steam | Oil | Power | FALSE | FALSE | 3 |  |  |  | No Match | No Match | No Match | No Match | Other | No Match |  | No Match |  | 6300000 |  |  |  | 85 |  |  |  | 4 |  |  |  |  | Non Federally-Regulated | 1992-10-27 |  |  |  | 1996-03-13
Slant / Fin Corp. | Reliant 100 | 100-A-90ED | Water | Natural Gas | No Match | FALSE | FALSE | 1 |  |  |  | No Match | No Match | No Match | No Match | Cast Iron | No Match |  | No Match |  | 90000 | [5 empty] | 81.1 |  |  |  |  | 80.3 |  | Federally-Regulated Consumer Product | 1992-10-27 |  |  |  | 1998-04-20
U.S. Boiler Co. | U.S. Boiler Co. | RSAH85 | Water | Oil | Power | FALSE | FALSE | 1 |  |  |  |  | None | Non-Condensing | Single-Stage | Other | Single-Speed |  |  |  | 105000 | 89000 | [9 empty] | 84 | 80 | Federally-Regulated Consumer Product | 2012-06-11 |  |  |  | 2012-11-16
Laars Heating Systems Company | Laars | VW1010EN04*BA | Water | Natural Gas | Induced Draft | FALSE | TRUE | 1 |  |  |  | None | None | Non-Condensing | Step Modulating | Copper | None |  | No Match |  | 1010000 | 818100 | 252500 |  | 82 | 80 |  |  | 5 |  | 82 |  |  | Federally-Regulated Commercial & Industrial Equipment | 2005-11-30 |  |  |  | 2007-11-01
Edwards Engineering Corp. | Edwards Engineering Corp. | 455-90MFC | Both Steam & Water | Natural Gas | No Match | TRUE | FALSE | 1 |  |  |  | No Match | No Match | No Match | No Match | Other | No Match |  | No Match |  | 90000 | [7 empty] | 147 | 147 |  | 64.1 | 63 | Federally-Regulated Consumer Product | 1989-08-09 |  |  |  | 1992-01-13
Dunkirk | Ultimate Engineering / Division of Dunkirk | PFG9-189W | Water | Natural Gas | Power | FALSE | FALSE | 1 |  |  |  | No Match | No Match | No Match | No Match | Cast Iron | No Match |  | No Match |  | 189000 | [10 empty] | 80.9 |  | Federally-Regulated Consumer Product | 2000-06-07 |  |  |  | 2001-11-01
Water Pik, Inc. | Laars | PW0500EP09*BA | Water | LPG | No Match | FALSE | TRUE | 3 |  |  |  | No Match | No Match | No Match | No Match | Copper | No Match |  | No Match |  | 500000 |  | 125000 |  | 82 | 80 |  |  | 5 |  | 82 |  |  | Federally-Regulated Commercial & Industrial Equipment | 2001-05-30 |  |  |  | 2001-11-21
Dunkirk | Lennox | COWB-4-0.90* | Water | Oil | Power | TRUE | FALSE | 1 |  |  |  | No Match | No Match | No Match | No Match | Cast Iron | No Match |  | No Match |  | 126000 | [10 empty] | 86.4 |  | Federally-Regulated Consumer Product | 1999-05-10 |  |  |  | 2000-06-07
Rite Engineering | Rite | 450S | Both Steam & Water | Natural Gas | No Match | FALSE | FALSE | 3 |  |  |  | No Match | No Match | No Match | No Match | Other | No Match |  | No Match |  | 4500000 |  |  |  | 80 | 75 |  |  |  | 147 |  |  |  | Non Federally-Regulated | 1988-03-17 |  |  |  | 1992-10-14
Burnham Commercial | Burnham | PF-509 | Steam | Natural Gas | Power | FALSE | FALSE | 3 |  |  |  | No Match | No Match | No Match | No Match | Cast Iron | No Match |  | No Match |  | 1326000 |  |  |  | 79.2 | 75 |  |  |  | 147 |  |  |  | Non Federally-Regulated | 1989-08-15 |  |  |  | 1998-04-20
Dunkirk | BDP Co. | BW4AAH000111ABAA | Water | Oil | Power | TRUE | FALSE | 1 |  |  |  | No Match | No Match | No Match | No Match | Cast Iron | No Match |  | No Match |  | 126000 | [10 empty] | 86.4 |  | Federally-Regulated Consumer Product | 1997-02-27 |  |  |  | 1998-04-20
Ajax Boiler, Inc. | Ajax | WG-WGB-3000-D | Steam | Natural Gas | No Match | FALSE |  | 3 |  |  |  | No Match | No Match | No Match | No Match | Other | No Match |  | No Match |  | 3000000 |  |  |  | 75.5 |  |  | 75 |  | 147 |  |  |  | Non Federally-Regulated | 1981-08-26 |  |  |  | 1998-04-20
Smith Cast Iron Boilers | Embassy Industries | OX-160C | Water | Natural Gas | Power | FALSE | FALSE | 1 |  |  |  |  | None | Condensing | Step Modulating | Other | Multiple-Speed |  |  |  | 160000 | 142000 | [9 empty] | 93 | 80 | Federally-Regulated Consumer Product | 2012-08-28 |  |  |  | 2013-04-19
Vaillant Corp. | Vaillant | GA100-10EI | Water | LPG | No Match | FALSE | FALSE | 1 |  |  |  | No Match | No Match | No Match | No Match | Cast Iron | No Match |  | No Match |  | 100000 | [10 empty] | 83.8 |  | Federally-Regulated Consumer Product | 1997-03-17 |  |  |  | 1998-12-21
Ajax Boiler, Inc. | Ajax | OSGX350 | Steam | Natural Gas | No Match | FALSE | TRUE | 3 |  |  |  | No Match | No Match | No Match | No Match | Other | No Match |  | No Match |  | 350000 |  |  |  | 75.5 | 75 |  |  |  | 147 |  |  |  | Non Federally-Regulated | 1988-02-06 |  |  |  | 1992-10-02
Teledyne Laars | Laars | HH1825EN09*BA | Water | Natural Gas | No Match | FALSE | TRUE | 3 |  |  |  | No Match | No Match | No Match | No Match | Copper | No Match |  | No Match |  | 1825000 |  |  |  | 82 | 80 |  |  | 5 |  |  |  |  | Federally-Regulated Commercial & Industrial Equipment | 1997-02-27 |  |  |  | 1998-04-20
Dunkirk | Payne | BW4AAH000147ABAA | Water | Oil | Power | TRUE | FALSE | 1 |  |  |  | No Match | No Match | No Match | No Match | Cast Iron | No Match |  | No Match |  | 168000 | [10 empty] | 86.1 |  | Federally-Regulated Consumer Product | 1997-02-27 |  |  |  | 1998-04-20
Edwards Engineering Corp. | Edwards Engineering Corp. | 3610PFCW | Both Steam & Water | Oil | Power | FALSE |  | 3 |  |  |  | No Match | No Match | No Match | No Match | Other | No Match |  | No Match |  | 630000 |  |  |  | 80 | [8 empty] | Non Federally-Regulated | 1983-08-16 |  |  |  | 1998-04-20
Ajax Boiler, Inc. | Ajax | OWGFD3750 | Steam | Natural Gas | Power | FALSE | TRUE | 3 |  |  |  | No Match | No Match | No Match | No Match | Other | No Match |  | No Match |  | 3750000 |  |  |  | 82 | 80 |  |  |  |  | 80 |  |  | Non Federally-Regulated | 1992-10-01 |  |  |  | 1992-10-27
Ajax Boiler, Inc. | Ajax | OSGOXFD900 | Steam | Natural Gas | Power | FALSE | TRUE | 3 |  |  |  | No Match | No Match | No Match | No Match | Other | No Match |  | No Match |  | 900000 |  |  |  | 75.5 | 75 |  |  |  | 147 |  |  |  | Non Federally-Regulated | 1988-02-06 |  |  |  | 1992-10-01
Ajax Boiler, Inc. | Ajax | OSGXB4000 | Steam | Natural Gas | No Match | FALSE | TRUE | 3 |  |  |  |  | No Match | No Match | No Match | Other |  |  |  |  | 4000000 |  |  |  | 73.5 | 75 | [7 empty] | Non Federally-Regulated | 1988-03-17 |  |  |  | 1998-04-20
Laars Heating Systems Company | Laars | HH1430IP04*BA | Water | LPG | Induced Draft | FALSE | TRUE | 1 |  |  |  | None | None | Non-Condensing | Step Modulating | Copper | None |  | No Match |  | 1430000 | 1158300 | 357500 |  | 82 | 80 |  |  | 5 |  | 82 |  |  | Federally-Regulated Commercial & Industrial Equipment | 2005-11-30 |  |  |  | 2007-11-01
Smith Cast Iron Boilers | Smith Cast Iron Boilers | GB100-W-9-CON-D | Water | Natural Gas | No Match | TRUE | FALSE | 1 |  |  |  | No Match | No Match | No Match | No Match | Cast Iron | No Match |  | No Match |  | 200000 | [10 empty] | 82.1 | 80 | Federally-Regulated Consumer Product | 1998-12-21 |  |  |  | 2015-03-24
Water Pik, Inc. | Laars | VW1200EP09*BA | Water | LPG | No Match | FALSE | TRUE | 3 |  |  |  | No Match | No Match | No Match | No Match | Copper | No Match |  | No Match |  | 1200000 |  | 300000 |  | 82 | 80 |  |  | 5 |  | 82 |  |  | Federally-Regulated Commercial & Industrial Equipment | 2001-05-30 |  |  |  | 2001-11-21
Trianco-Heatmaker | Trianco-Heatmaker | DMAX 165 | Water | Oil | Power | TRUE | FALSE | 1 |  |  |  | No Match | No Match | No Match | No Match | Other | No Match |  | No Match |  | 229600 | [10 empty] | 85 |  | Federally-Regulated Consumer Product | 1998-05-28 |  |  |  | 1998-07-01
Vaillant Corp. | Vaillant | GA100-19EI | Water | LPG | No Match | FALSE | FALSE | 1 |  |  |  | No Match | No Match | No Match | No Match | Cast Iron | No Match |  | No Match |  | 190000 | [10 empty] | 83 |  | Federally-Regulated Consumer Product | 1997-03-17 |  |  |  | 1998-12-21
Ajax Boiler, Inc. | Ajax | DFC50W | Water | Combo (Natural Gas & Oil) | Power | FALSE | TRUE | 3 |  |  |  | No Match | No Match | No Match | No Match | Other | No Match |  | No Match |  | 2090000 |  |  |  | 80 | 80 | [7 empty] | Federally-Regulated Commercial & Industrial Equipment | 1997-02-27 |  |  |  | 1998-04-20
Thermal Solutions | Evolution | EVH-250 | Water | Natural Gas | No Match | FALSE | TRUE | 1 |  |  |  | No Match | No Match | No Match | No Match | Other | No Match |  | No Match |  | 250000 | [10 empty] | 88 |  | Federally-Regulated Consumer Product | 1998-08-03 |  |  |  | 1998-08-27
Dunkirk | Pennco, Inc. | 1804HWD | Water | Natural Gas | No Match | TRUE | FALSE | 1 |  |  |  | No Match | No Match | No Match | No Match | Cast Iron | No Match |  | No Match |  | 112500 | [10 empty] | 82.7 | 80 | Federally-Regulated Consumer Product | 1998-12-21 |  |  |  | 2015-03-24
Laars Heating Systems Company | Laars | HH1010EN04*BA | Water | Natural Gas | Induced Draft | FALSE | TRUE | 1 |  |  |  | None | None | Non-Condensing | Two-Stage Modulating | Copper | None |  | No Match |  | 1010000 | 818100 | 252500 |  | 82 | 80 |  |  | 5 |  | 82 |  |  | Federally-Regulated Commercial & Industrial Equipment | 2005-11-30 |  |  |  | 2007-11-01
WM Technologies | Weil-McLain | EG-55-SPDN-W | Water | Natural Gas | No Match | TRUE | FALSE | 1 |  |  |  | No Match | No Match | No Match | No Match | Cast Iron | No Match |  | No Match |  | 200000 | [10 empty] | 80.8 |  | Federally-Regulated Consumer Product | 1998-08-03 |  |  |  | 1998-08-27
Ajax Boiler, Inc. | Ajax | SGXFD-4500 | Steam | Natural Gas | Power | FALSE |  | 3 |  |  |  | No Match | No Match | No Match | No Match | Other | No Match |  | No Match |  | 4500000 |  |  |  | 75.5 |  |  | 75 |  | 147 |  |  |  | Non Federally-Regulated | 1981-08-26 |  |  |  | 1998-04-20
Crown Boiler Co. | Crown | AWI 229S | Water | Natural Gas | No Match | TRUE | FALSE | 1 |  |  |  | No Match | No Match | No Match | No Match | Cast Iron | No Match |  | No Match |  | 229000 | [10 empty] | 80.4 |  | Federally-Regulated Consumer Product | 2001-04-12 |  |  |  | 2001-11-01
Teledyne Laars | Laars | HH0500EP16*BA | Water | LPG | No Match | TRUE | TRUE | 3 |  |  |  | No Match | No Match | No Match | No Match | Copper | No Match |  | No Match |  | 500000 |  | 125000 |  | 82 | 80 |  |  | 350 |  | 82 |  |  | Federally-Regulated Commercial & Industrial Equipment | 1996-09-19 |  |  |  | 2001-05-16
Ajax Boiler, Inc. | Ajax | XFC1275W | Water | Combo (Natural Gas & Oil) | Power | FALSE | TRUE | 3 |  |  |  | No Match | No Match | No Match | No Match | Other | No Match |  | No Match |  | 1275000 |  |  |  | 80 | 80 | [7 empty] | Federally-Regulated Commercial & Industrial Equipment | 1997-02-27 |  |  |  | 1998-04-20
WM Technologies | Weil-McLain | CGS-4-PIN | Water | Natural Gas | No Match | FALSE | FALSE | 1 |  |  |  | No Match | No Match | No Match | No Match | Cast Iron | No Match |  | No Match |  | 100000 | [10 empty] | 84.6 |  | Federally-Regulated Consumer Product | 1999-10-22 |  |  |  | 2000-06-07
Lochinvar, LLC. | Precision Parts Corp. | S88BL0750 | Both Steam & Water | LPG | No Match | FALSE | TRUE | 3 |  |  |  | No Match | No Match | No Match | No Match | Copper | No Match |  | No Match |  | 750000 |  | 750000 |  | 88 | 75 |  |  |  | 352 | 88 |  |  | Non Federally-Regulated | 1988-02-09 |  |  |  | 2007-12-12
Peerless Heater Co. | Peerless | 211-40** | Steam | LPG | No Match | FALSE |  | 3 |  |  |  | No Match | No Match | No Match | No Match | Cast Iron | No Match |  | No Match |  | 7995000 |  |  |  | 76.2 |  |  | 75 | 15 | 352 |  |  |  | Non Federally-Regulated | 1983-08-16 |  |  |  | 1998-04-20
U.S. Boiler Co. | U.S. Boiler Co. | RV5 | Water | Natural Gas | Induced Draft | FALSE | FALSE | 1 |  |  | TRUE |  | None | Non-Condensing | Single-Stage | Cast Iron | Single-Speed |  |  |  | 130000 | 114000 | [9 empty] | 87.4 | 80 | Federally-Regulated Consumer Product | 2012-11-16 |  |  |  | 2013-04-19
Crown Boiler Co. | Crown | C247-800-S | Steam | Natural Gas | No Match | FALSE | FALSE | 3 |  |  |  |  | No Match | No Match | No Match | Cast Iron |  |  |  |  | 800000 |  |  |  | 80 | 80 |  |  |  |  | 80 |  |  | Non Federally-Regulated | 1992-09-02 |  |  |  | 1992-10-27
Teledyne Laars | Laars | HH0320MN20***** | Water | Natural Gas | Power | FALSE | FALSE | 3 |  |  |  | No Match | No Match | No Match | No Match | Copper | No Match |  | No Match |  | 320000 |  | 320000 |  | 85 | 80 |  |  | 5 |  | 83 |  |  | Federally-Regulated Commercial & Industrial Equipment | 1996-03-13 |  |  |  | 1997-02-27
Dunkirk | Metzger Machine Corp. | GP-175SD | Water | Natural Gas | No Match | FALSE | FALSE | 1 |  |  |  | No Match | No Match | No Match | No Match | Cast Iron | No Match |  | No Match |  | 175000 | [10 empty] | 81.1 |  | Federally-Regulated Consumer Product | 1997-02-27 |  |  |  | 1998-04-20
Harsco Industrial / Patterson-Kelley | Thermo-Pak | 1-WA-602 | Steam | Natural Gas | No Match | TRUE |  | 3 |  |  |  | No Match | No Match | No Match | No Match | Other | No Match |  | No Match |  | 602000 |  |  |  | 75 |  |  | 75 |  | 147 |  |  |  | Non Federally-Regulated | 1986-06-04 |  |  |  | 1998-04-20
Lochinvar, LLC. | Lochinvar Corp. | WBN050 | Water | Natural Gas | Power | FALSE | FALSE | 1 |  |  |  | None | None | Condensing | Step Modulating | Other |  |  |  |  | 50000 | 46000 | [9 empty] | 93 | 80 | Federally-Regulated Consumer Product | 2007-11-14 |  |  |  | 2008-04-14
Hydrotherm, Division of Mestek, Inc. | Multitemp | MR-420CPV | Water | Natural Gas | No Match | FALSE | FALSE | 3 |  |  |  | No Match | No Match | No Match | No Match | Cast Iron | No Match |  | No Match |  | 420000 |  |  |  | 81.4 | 80 |  |  |  |  | 81.4 |  |  | Non Federally-Regulated | 1993-01-14 |  |  |  | 1993-01-27
Edwards Engineering Corp. | Edwards Engineering Corp. | 2410PFR | Both Steam & Water | Oil | Power | FALSE | FALSE | 3 |  |  |  | No Match | No Match | No Match | No Match | Other | No Match |  | No Match |  | 420000 |  |  |  | 80 | [8 empty] | Non Federally-Regulated | 1988-03-16 |  |  |  | 1988-03-17
Raypak, Inc. | Raypak | H91532*B | Water | Natural Gas | Induced Draft | FALSE | FALSE | 1 |  |  | FALSE | None | None | Non-Condensing | Single-Stage | Copper |  |  |  |  | 1530000 | 1285000 |  |  | 84 |  | 84 | [6 empty] | Federally-Regulated Commercial & Industrial Equipment | 2014-08-11 |  |  |  | 2015-04-16
Slant / Fin Corp. | Galaxy | GG75 H | Steam | Natural Gas | No Match | TRUE |  | 1 |  |  |  | No Match | No Match | No Match | No Match | Cast Iron | No Match |  | No Match |  | 75000 | [5 empty] | 80 |  | 147 | 147 |  | 70 |  | Non Federally-Regulated | 1984-11-27 |  |  |  | 1998-04-20
A.O. Smith Water Products Company | A O Smith Water Products | HW-0120-**2 | Steam | Natural Gas | No Match | FALSE | FALSE | 1 |  |  |  | No Match | No Match | No Match | No Match | Copper | No Match |  | No Match |  | 120000 | [5 empty] | 80 |  |  |  |  | 69.1 | 65 | Non Federally-Regulated | 1988-03-17 |  |  |  | 1998-04-20
Ajax Boiler, Inc. | Ajax | SGX-SGXB-7000-D | Steam | Natural Gas | No Match | FALSE | FALSE | 3 |  |  |  | No Match | No Match | No Match | No Match | Other | No Match |  | No Match |  | 7000000 |  |  |  | 75.5 | 75 |  |  |  | 147 |  |  |  | Non Federally-Regulated | 1988-01-22 |  |  |  | 1988-03-17
H. B. Smith Co. | H. B. Smith | G300-S/W-10INT | Steam | Natural Gas | No Match | FALSE |  | 3 |  |  |  | No Match | No Match | No Match | No Match | Cast Iron | No Match |  | No Match |  | 675000 |  |  |  | 80 |  |  | 75 | 40 | 147 |  |  |  | Non Federally-Regulated | 1983-08-16 |  |  |  | 1998-04-20
Hydrotherm, Division of Mestek, Inc. | Multitemp | MR-2100BPV | Water | LPG | No Match | FALSE | FALSE | 3 |  |  |  | No Match | No Match | No Match | No Match | Cast Iron | No Match |  | No Match |  | 2100000 |  |  |  | 80 | 80 | [7 empty] | Federally-Regulated Commercial & Industrial Equipment | 1997-02-27 |  |  |  | 1998-04-20
Unilux Manufacturing, Inc. | Unilux | ZF ZW 900 W | Both Steam & Water | Combo (Natural Gas & Oil) | Power | FALSE | FALSE | 3 |  |  |  | No Match | No Match | No Match | No Match | Other | No Match |  | No Match |  | 9000000 |  | 3000000 |  | 86 | 80 |  |  | 10 |  | 84 |  |  | Federally-Regulated Commercial & Industrial Equipment | 1998-02-10 |  |  |  | 1998-03-31
Ajax Boiler, Inc. | Ajax | WOFD-1050 | Steam | Oil | Power | FALSE | FALSE | 3 |  |  |  | No Match | No Match | No Match | No Match | Other | No Match |  | No Match |  | 1050000 |  |  |  | 82 | [5 empty] | 80 |  |  | Non Federally-Regulated | 1992-10-01 |  |  |  | 1996-03-13
Ajax Boiler, Inc. | Ajax | WEG-10500 | Water | Natural Gas | Power | FALSE | FALSE | 3 |  |  |  |  | No Match | No Match | No Match | Other |  |  |  |  | 9975000 |  | 4987500 |  | 85 | 80 |  |  |  |  | 82 |  |  | Non Federally-Regulated | 1992-09-21 |  |  |  | 1992-10-27
Dunkirk | Pennco, Inc. | FS-4B | Water | Natural Gas | Power | FALSE | FALSE | 1 |  |  |  | No Match | No Match | No Match | No Match | Cast Iron | No Match |  | No Match |  | 112500 | [10 empty] | 83 |  | Federally-Regulated Consumer Product | 2000-06-07 |  |  |  | 2001-06-28
Burnham Commercial | Burnham | 202(A/B)(I/S) | Water | Natural Gas | No Match | FALSE | FALSE | 1 |  |  |  | No Match | No Match | No Match | No Match | Cast Iron | No Match |  | No Match |  | 37500 | [10 empty] | 82.3 |  | Federally-Regulated Consumer Product | 1998-02-06 |  |  |  | 1998-02-24
Ajax Boiler, Inc. | Ajax | OSGXFD3500 | Steam | Natural Gas | Power | FALSE | TRUE | 3 |  |  |  | No Match | No Match | No Match | No Match | Other | No Match |  | No Match |  | 3500000 |  |  |  | 75.5 | 75 |  |  |  | 147 |  |  |  | Non Federally-Regulated | 1988-02-05 |  |  |  | 1992-10-01
Teledyne Laars | Laars | PH1670EP16CBA | Water | LPG | No Match | TRUE | TRUE | 3 |  |  |  | No Match | No Match | No Match | No Match | Copper | No Match |  | No Match |  | 1670000 |  |  |  | 82 | 80 |  |  | 350 |  |  |  |  | Non Federally-Regulated | 1992-10-27 |  |  |  | 1998-04-20
Lochinvar, LLC. | Lochinvar | IBN2000 | Water | Natural Gas | Power | FALSE | FALSE | 3 |  |  |  | No Match | No Match | No Match | No Match | Copper | No Match |  | No Match |  | 2000000 |  | 500000 |  | 93.5 | 80 |  |  |  |  | 97 |  |  | Federally-Regulated Commercial & Industrial Equipment | 2000-06-21 |  |  |  | 2007-12-12
Sellers Engineering Co. | Gas Immersion Boiler | 40HPHWLN490 | Water | Natural Gas | Power | FALSE | FALSE | 3 |  |  |  | No Match | No Match | No Match | No Match | Other | No Match |  | No Match |  | 1674000 |  |  |  | 82 | 80 |  |  | 25 |  |  |  |  | Federally-Regulated Commercial & Industrial Equipment | 1997-02-27 |  |  |  | 1998-04-20
Dunkirk | Pennco, Inc. | 1508HWID | Water | Natural Gas | No Match | FALSE | FALSE | 1 |  |  |  | No Match | No Match | No Match | No Match | Cast Iron | No Match |  | No Match |  | 245000 | [10 empty] | 80.8 |  | Federally-Regulated Consumer Product | 1998-02-06 |  |  |  | 2001-11-01
Ajax Boiler, Inc. | Ajax | OSGXFD300 | Steam | Natural Gas | Power | FALSE | TRUE | 3 |  |  |  |  | No Match | No Match | No Match | Other |  |  |  |  | 300000 |  |  |  | 75.5 | 75 | [7 empty] | Non Federally-Regulated | 1988-03-17 |  |  |  | 1998-04-20
Rite Engineering | Rite | A180S | Both Steam & Water | Natural Gas | No Match | FALSE | FALSE | 3 |  |  |  | No Match | No Match | No Match | No Match | Other | No Match |  | No Match |  | 1800000 |  |  |  | 80 | 75 |  |  |  | 147 |  |  |  | Non Federally-Regulated | 1988-03-17 |  |  |  | 1992-10-14
Slant / Fin Corp. | Reliant 100 | 100-A-35E | Water | Natural Gas | No Match | FALSE | FALSE | 1 |  |  |  | No Match | No Match | No Match | No Match | Cast Iron | No Match |  | No Match |  | 35000 | [10 empty] | 70.3 | 65 | Federally-Regulated Consumer Product | 1988-02-06 |  |  |  | 1992-10-27
Burnham Commercial | Burnham | LE-1* | Water | Oil | Power | TRUE | FALSE | 1 |  |  |  | No Match | No Match | No Match | No Match | Other | No Match |  | No Match |  | 140000 | [10 empty] | 83 |  | Federally-Regulated Consumer Product | 1998-05-28 |  |  |  | 1998-07-01
Rite Engineering | Rite | 76 | Both Steam & Water | Natural Gas | No Match | FALSE |  | 3 |  |  |  | No Match | No Match | No Match | No Match | Other | No Match |  | No Match |  | 760000 |  |  |  | 80 |  |  | 75 |  | 147 |  |  |  | Non Federally-Regulated | 1981-08-26 |  |  |  | 1998-04-20
Lochinvar, LLC. | Lochinvar Corp. | CHL0402 | Water | LPG | Power | FALSE | TRUE | 1 |  |  |  |  | None | Non-Condensing | Step Modulating | Copper |  |  |  |  | 399000 | 339000 |  |  | 85 |  | 85 | [6 empty] | Federally-Regulated Commercial & Industrial Equipment | 2014-09-05 |  |  |  | 2014-10-23
Teledyne Laars | Laars | HH2450IP16A* | Water | LPG | No Match | TRUE | FALSE | 3 |  |  |  | No Match | No Match | No Match | No Match | Copper | No Match |  | No Match |  | 2450000 |  |  |  | 82 | 80 |  |  | 350 |  | 82 |  |  | Non Federally-Regulated | 1992-05-11 |  |  |  | 1992-06-23
Vaillant Corp. | Vaillant | GA100-20EI | Water | Natural Gas | No Match | FALSE | FALSE | 1 |  |  |  | No Match | No Match | No Match | No Match | Cast Iron | No Match |  | No Match |  | 200000 | [5 empty] | 83 |  |  |  |  | 81.3 |  | Federally-Regulated Consumer Product | 1997-02-27 |  |  |  | 1998-04-20
RBI Water Heaters | RBI Water Heaters | LB/LW225 | Water | Natural Gas | Power | FALSE | FALSE | 1 |  |  |  |  | None | Non-Condensing | Single-Stage | Copper |  |  |  |  | 225000 | 185000 | [9 empty] | 81.5 | 80 | Federally-Regulated Consumer Product | 2011-10-27 |  |  |  | 2012-08-28
Lochinvar, LLC. | Lochinvar | CHN-1260 | Water | Natural Gas | Power | FALSE | TRUE | 3 |  |  |  | No Match | No Match | No Match | No Match | Copper | No Match |  | No Match |  | 1260000 |  |  |  | 85 | 80 | [7 empty] | Federally-Regulated Commercial & Industrial Equipment | 1997-02-27 |  |  |  | 1998-04-20
Rite Engineering | Rite | 48WO | Both Steam & Water | Oil | Power | FALSE |  | 3 |  |  |  | No Match | No Match | No Match | No Match | Other | No Match |  | No Match |  | 480000 |  |  |  | 80 | [8 empty] | Non Federally-Regulated | 1983-08-16 |  |  |  | 1998-04-20
PVI Industries , LLC | PVI | 342 EWB 150A-E | Water | Electricity | No Match | TRUE | FALSE | 3 |  |  |  | No Match | No Match | No Match | No Match | Other | No Match |  | No Match |  | 1167000 |  |  |  | 99.9 | [8 empty] | Federally-Regulated Commercial & Industrial Equipment | 1998-03-31 |  |  |  | 1998-04-20
Smith Cast Iron Boilers | Smith Cast Iron Boilers | 2500L-S/W-9 | Steam | Oil | Power | FALSE | FALSE | 3 |  |  |  | No Match | No Match | No Match | No Match | Other | No Match |  | No Match |  | 1183000 |  |  |  | 78.2 | 83 |  |  | 40 |  |  |  |  | Federally-Regulated Commercial & Industrial Equipment | 1997-02-27 |  |  |  | 1998-04-20
NY Boiler, LLC dba New Yorker Boiler | New Yorker | CG50AHNI- | Water | Natural Gas | No Match | FALSE | FALSE | 1 |  |  |  | No Match | No Match | No Match | No Match | Cast Iron | No Match |  | No Match |  | 130000 | [10 empty] | 84 |  | Federally-Regulated Consumer Product | 1999-08-20 |  |  |  | 2001-03-01
Ajax Boiler, Inc. | Ajax | WGFD-700 | Steam | Natural Gas | Power | FALSE |  | 3 |  |  |  | No Match | No Match | No Match | No Match | Other | No Match |  | No Match |  | 700000 |  |  |  | 75.5 |  |  | 75 |  | 147 |  |  |  | Non Federally-Regulated | 1981-08-26 |  |  |  | 1998-04-20
Camus Hydronics | Camus Hydronics | DFPW-2500-MS | Water | LPG | Power | FALSE | FALSE | 1 |  |  |  |  | None | Non-Condensing | Step Modulating | Other |  |  |  |  | 2500000 | 2125000 |  |  | 85 |  | 85 | [6 empty] | Federally-Regulated Commercial & Industrial Equipment | 2014-08-11 |  |  |  | 2014-10-21
Teledyne Laars | Laars | PH1670IP16C1A | Water | LPG | No Match | TRUE | FALSE | 3 |  |  |  | No Match | No Match | No Match | No Match | Copper | No Match |  | No Match |  | 1670000 |  |  |  | 81 | 80 |  |  | 350 |  |  |  |  | Non Federally-Regulated | 1992-10-27 |  |  |  | 1998-04-20
Water Pik, Inc. | Laars | PH0250CN01CB | Water | Natural Gas | No Match | TRUE | FALSE | 1 |  |  |  | No Match | No Match | No Match | No Match | Other | No Match |  | No Match |  | 250000 | [10 empty] | 80.6 |  | Federally-Regulated Consumer Product | 2001-01-30 |  |  |  | 2001-04-12
Raypak, Inc. | Raypak | H*-0992* | Water | Natural Gas | Power | FALSE | TRUE | 3 |  |  |  | No Match | No Match | No Match | No Match | Copper | No Match |  | No Match |  | 990000 |  | 540000 |  | 84 | 80 |  |  |  |  | 80 |  |  | Federally-Regulated Commercial & Industrial Equipment | 2002-08-05 |  |  |  | 2003-04-03
Laars Heating Systems Company | Laars | HH2450IP18C* | Water | LPG | Induced Draft | FALSE | TRUE | 1 |  |  |  | None | None | Non-Condensing | Single-Stage | Copper | None |  | No Match |  | 2450000 | 2009000 | 2450000 |  | 82 | 80 |  |  | 5 |  | 82 |  |  | Federally-Regulated Commercial & Industrial Equipment | 2005-11-30 |  |  |  | 2007-11-01
Teledyne Laars | Laars | HH3200EN18CC | Water | Natural Gas | No Match | FALSE | TRUE | 3 |  |  |  |  | No Match | No Match | No Match | Copper |  |  |  |  | 3150000 |  | 3150000 |  | 81 | 80 |  |  | 5 | 147 | 81 |  |  | Non Federally-Regulated | 1992-06-23 |  |  |  | 2001-05-16
Burnham Commercial | Burnham | IN6(S/L)(N/P)(I/S)- | Steam | Natural Gas | No Match | FALSE | FALSE | 1 |  |  |  | No Match | No Match | No Match | No Match | Cast Iron | No Match |  | No Match |  | 175000 | [10 empty] | 82.1 |  | Federally-Regulated Consumer Product | 1999-08-20 |  |  |  | 2001-11-01
Burnham Commercial | Burnham | LE* | Water | Oil | Power | TRUE | FALSE | 1 |  |  |  | No Match | No Match | No Match | No Match | Other | No Match |  | No Match |  | 140000 | [10 empty] | 83 |  | Federally-Regulated Consumer Product | 1997-02-27 |  |  |  | 1998-04-20
Rite Engineering | Rite | A400WGOE | Both Steam & Water | Combo (Natural Gas & Oil) | Power | FALSE | FALSE | 3 |  |  |  | No Match | No Match | No Match | No Match | Other | No Match |  | No Match |  | 4000000 |  |  |  | 83 | 80 | [7 empty] | Federally-Regulated Commercial & Industrial Equipment | 1998-03-31 |  |  |  | 1998-04-20
Crown Boiler Co. | Crown | ABF-70EID | Steam | Natural Gas | No Match | FALSE | FALSE | 1 |  |  |  | No Match | No Match | No Match | No Match | Cast Iron | No Match |  | No Match |  | 70000 | [10 empty] | 80.1 | 68 | Federally-Regulated Consumer Product | 1991-02-01 |  |  |  | 1992-08-31
A.O. Smith Water Products Company | A O Smith Water Products | HWD-1300 | Both Steam & Water | Natural Gas | No Match | FALSE | FALSE | 3 |  |  |  |  | No Match | No Match | No Match | Copper |  |  |  |  | 1300000 |  |  |  | 75 | 75 | [7 empty] | Non Federally-Regulated | 1988-03-17 |  |  |  | 1998-04-20
Bryan Steam Corp. | Bryan | L-64-S-G | Both Steam & Water | Natural Gas | No Match | FALSE | FALSE | 3 |  |  |  |  | No Match | No Match | No Match | Other |  |  |  |  | 4300000 |  |  |  | 75 | 75 | [7 empty] | Non Federally-Regulated | 1988-03-17 |  |  |  | 1998-04-20
Raypak, Inc. | Raypak | H60133 | Water | LPG | No Match | FALSE | FALSE | 1 |  |  |  | No Match | No Match | No Match | No Match | Other | No Match |  | No Match |  | 136000 | [10 empty] | 82.7 | 80 | Federally-Regulated Consumer Product | 2001-11-01 |  |  |  | 2010-03-30
Raypak, Inc. | Raytherm | 962H | Steam | Natural Gas | No Match | FALSE | FALSE | 3 |  |  |  |  | No Match | No Match | No Match | Copper |  |  |  |  | 961700 |  |  |  | 80 | 75 | [7 empty] | Non Federally-Regulated | 1988-03-17 |  |  |  | 1998-04-20
WM Technologies | Weil-McLain | WGO-2 | Water | Oil | Power | TRUE | FALSE | 1 |  |  |  | No Match | No Match | No Match | No Match | Cast Iron | No Match |  | No Match |  | 98000 | [10 empty] | 85.9 |  | Federally-Regulated Consumer Product | 1998-08-03 |  |  |  | 1998-08-27
Ajax Boiler, Inc. | Ajax | WGB-6500-D | Steam | Natural Gas | No Match | FALSE |  | 3 |  |  |  | No Match | No Match | No Match | No Match | Other | No Match |  | No Match |  | 6500000 |  |  |  | 75.5 |  |  | 75 |  | 147 |  |  |  | Non Federally-Regulated | 1981-08-26 |  |  |  | 1998-04-20
Lochinvar, LLC. | Lochinvar | PBL0750** | Both Steam & Water | LPG | Power | FALSE | TRUE | 3 |  |  |  | No Match | No Match | No Match | No Match | Copper | No Match |  | No Match |  | 750000 |  | 750000 |  | 88 | 75 |  |  |  | 352 | 88 |  |  | Non Federally-Regulated | 1988-02-06 |  |  |  | 2007-12-12
Raypak, Inc. | Raypak | H-1287A | Water | LPG | Injection Type | FALSE | TRUE | 1 |  |  |  |  | None | Non-Condensing | Single-Stage | Copper |  |  |  |  | 1233000 | 1011000 |  |  |  |  | 82 | [6 empty] | Federally-Regulated Commercial & Industrial Equipment | 2014-09-05 |  |  |  | 2015-04-16
Ajax Boiler, Inc. | Ajax | WOFD-5500 | Steam | Oil | Power | FALSE | FALSE | 3 |  |  |  | No Match | No Match | No Match | No Match | Other | No Match |  | No Match |  | 5500000 |  |  |  | 75.5 | [8 empty] | Non Federally-Regulated | 1988-03-17 |  |  |  | 1992-10-01
Dunkirk | Lennox | CVWB-6D | Water | Natural Gas | No Match | TRUE | FALSE | 1 |  |  |  | No Match | No Match | No Match | No Match | Cast Iron | No Match |  | No Match |  | 175000 | [10 empty] | 80.2 |  | Federally-Regulated Consumer Product | 1998-05-28 |  |  |  | 1998-07-01
Hydrotherm, Division of Mestek, Inc. | Hydrotherm | IHS-40 | Water | Natural Gas | Power | FALSE | FALSE | 1 |  |  |  | No Match | No Match | No Match | No Match | Cast Iron | No Match |  | No Match |  | 40000 | [10 empty] | 82.9 |  | Federally-Regulated Consumer Product | 2000-06-07 |  |  |  | 2001-11-01
Kewanee Boiler Co. | Kewanee | M75KO | Steam | Oil | Power | FALSE | FALSE | 3 |  |  |  | No Match | No Match | No Match | No Match | Other | No Match |  | No Match |  | 938000 |  | 938000 |  | 82 | [5 empty] | 82 |  |  | Non Federally-Regulated | 1988-10-11 |  |  |  | 1989-08-15
Teledyne Laars | Laars | HH0715I | Steam | Natural Gas | No Match | FALSE | FALSE | 3 |  |  |  | No Match | No Match | No Match | No Match | Copper | No Match |  | No Match |  | 715000 |  | 715000 |  | 81 | 75 |  |  | 5 | 147 | 81 |  |  | Non Federally-Regulated | 1988-02-06 |  |  |  | 1988-03-17
H. B. Smith Co. | H. B. Smith | PVG*-W-4 | Water | Natural Gas | No Match | FALSE | FALSE | 1 |  |  |  | No Match | No Match | No Match | No Match | Cast Iron | No Match |  | No Match |  | 112500 | [10 empty] | 83 |  | Federally-Regulated Consumer Product | 1992-10-27 |  |  |  | 1998-04-20
Camus Hydronics | Camus Hydronics | MFNW-1000-MG | Water | Natural Gas | Power | FALSE | FALSE | 1 |  |  |  |  | None | Condensing | Step Modulating | Copper |  |  |  |  | 1000000 | 850000 |  |  | 85 |  | 85 | [6 empty] | Federally-Regulated Commercial & Industrial Equipment | 2014-08-11 |  |  |  | 2014-10-21
Lochinvar, LLC. | Lochinvar | CBL1540 | Both Steam & Water | LPG | No Match | FALSE | FALSE | 3 |  |  |  | No Match | No Match | No Match | No Match | Copper | No Match |  | No Match |  | 1355200 |  |  |  | 80 | 80 | [7 empty] | Federally-Regulated Commercial & Industrial Equipment | 1997-02-27 |  |  |  | 1998-04-20
Slant / Fin Corp. | Slant / Fin | GG-225HEDP | Water | Combo (Natural Gas & Oil) | No Match | FALSE | FALSE | 1 |  |  |  | No Match | No Match | No Match | No Match | Cast Iron | No Match |  | No Match |  | 225000 | [10 empty] | 82.5 | 80 | Federally-Regulated Consumer Product | 2001-11-01 |  |  |  | 2007-11-14
Peerless Heater Co. | Peerless | 61-06-SPRK-W | Water | Natural Gas | No Match | FALSE | FALSE | 1 |  |  |  | No Match | No Match | No Match | No Match | Cast Iron | No Match |  | No Match |  | 200000 | [10 empty] | 81 |  | Federally-Regulated Consumer Product | 1998-05-28 |  |  |  | 2001-11-01
Dunkirk | Lennox | CVWB-4D | Water | Natural Gas | No Match | TRUE | FALSE | 1 |  |  |  | No Match | No Match | No Match | No Match | Cast Iron | No Match |  | No Match |  | 105000 | [10 empty] | 80.4 |  | Federally-Regulated Consumer Product | 1998-08-27 |  |  |  | 1998-12-21
A.O. Smith Water Products Company | A O Smith Water Products | HW-0100-**1 | Both Steam & Water | LPG | No Match | TRUE | FALSE | 1 |  |  |  | No Match | No Match | No Match | No Match | Copper | No Match |  | No Match |  | 100000 | [5 empty] | 75 |  | 146 | 293 |  | 65.5 | 63 | Non Federally-Regulated | 1988-03-17 |  |  |  | 1998-04-20
WM Technologies | Weil-McLain | GV-6 | Water | Natural Gas | Power | FALSE | FALSE | 1 |  |  |  | No Match | No Match | No Match | No Match | Cast Iron | No Match |  | No Match |  | 175000 | [5 empty] | 87.3 |  | 10 |  |  | 87 |  | Federally-Regulated Consumer Product | 1992-10-27 |  |  |  | 1998-04-20
Ajax Boiler, Inc. | Ajax | SGOXFD-6500 | Steam | Natural Gas | Power | FALSE | FALSE | 3 |  |  |  | No Match | No Match | No Match | No Match | Other | No Match |  | No Match |  | 6500000 |  |  |  | 75.5 | 75 |  |  |  | 147 |  |  |  | Non Federally-Regulated | 1988-01-22 |  |  |  | 1989-08-15
Burnham Commercial | Burnham | (K/P)V75(S/L) | Steam | Oil | Power | TRUE | FALSE | 1 |  |  |  | No Match | No Match | No Match | No Match | Cast Iron | No Match |  | No Match |  | 231000 | [10 empty] | 81.2 |  | Federally-Regulated Consumer Product | 1998-12-21 |  |  |  | 2000-08-01
NY Boiler, LLC dba New Yorker Boiler | New Yorker | CGS-40A | Steam | Natural Gas | No Match | TRUE | FALSE | 1 |  |  |  | No Match | No Match | No Match | No Match | Cast Iron | No Match |  | No Match |  | 105000 | [10 empty] | 80 |  | Federally-Regulated Consumer Product | 1998-02-24 |  |  |  | 1998-05-28
Burnham Commercial | Burnham | FD-7 | Water | Combo (Natural Gas & Oil) | Power | FALSE | FALSE | 3 |  |  |  | No Match | No Match | No Match | No Match | Other | No Match |  | No Match |  | 322000 |  |  |  | 83.4 | 80 | [7 empty] | Federally-Regulated Commercial & Industrial Equipment | 1997-02-27 |  |  |  | 1998-04-20
Peerless Heater Co. | Peerless | G-1561-WI | Water | Natural Gas | No Match | FALSE | FALSE | 3 |  |  |  |  | No Match | No Match | No Match | Cast Iron |  |  |  |  | 560000 |  | 560000 |  | 80 | 80 |  |  | 6 | 147 | 80 |  |  | Non Federally-Regulated | 1992-06-22 |  |  |  | 1992-10-27
Bryan Steam Corp. | Bryan | LM-900-W-FDG | Both Steam & Water | Natural Gas | Power | FALSE | FALSE | 3 |  |  |  |  | No Match | No Match | No Match | Other |  |  |  |  | 9000000 |  |  |  | 78 | 75 | [7 empty] | Non Federally-Regulated | 1988-03-17 |  |  |  | 1998-04-20
Burnham Commercial | Burnham | 207B(V) | Water | Natural Gas | No Match | TRUE | FALSE | 1 |  |  |  | No Match | No Match | No Match | No Match | Cast Iron | No Match |  | No Match |  | 198000 | [10 empty] | 80.4 |  | Federally-Regulated Consumer Product | 1998-07-01 |  |  |  | 1998-08-03
Crown Boiler Co. | Crown | ODV-125 | Water | Oil | No Match | TRUE | FALSE | 1 |  |  |  | No Match | No Match | No Match | No Match | Cast Iron | No Match |  | No Match |  | 175000 | [10 empty] | 85 |  | Federally-Regulated Consumer Product | 2001-04-12 |  |  |  | 2002-04-02
PB Heat, LLC | PB Heat, LLC | PFW-199-LP | Water | LPG | Power | FALSE | FALSE | 1 |  |  |  |  | None | Condensing | Step Modulating | Other |  |  |  |  | 199000 | 183000 | [9 empty] | 93.3 | 80 | Federally-Regulated Consumer Product | 2014-03-28 |  |  |  | 2015-03-30
Ajax Boiler, Inc. | Ajax | WFC1750W | Water | Combo (Natural Gas & Oil) | Power | FALSE | TRUE | 3 |  |  |  | No Match | No Match | No Match | No Match | Other | No Match |  | No Match |  | 1750000 |  |  |  | 80 | 80 | [7 empty] | Federally-Regulated Commercial & Industrial Equipment | 1997-02-27 |  |  |  | 1998-04-20
Laars Heating Systems Company | Laars Heating Systems Co. | MT2H0200 | Water | LPG | Power | FALSE | TRUE | 1 |  |  |  | None | None | Non-Condensing | Single-Stage | Copper | Single-Speed | 0.17 | Standard |  | 200000 | 170000 | 200000 | 170000 | [7 empty] | 85.1 | 80 | Federally-Regulated Consumer Product | 2011-02-17 |  |  |  | 2011-06-20
Ajax Boiler, Inc. | Ajax | WGX-WGXB-1750-D | Steam | Natural Gas | No Match | FALSE | FALSE | 3 |  |  |  | No Match | No Match | No Match | No Match | Other | No Match |  | No Match |  | 1750000 |  |  |  | 75.5 | 75 |  |  |  | 147 |  |  |  | Non Federally-Regulated | 1988-01-22 |  |  |  | 1988-03-17
Dunkirk | Pennco, Inc. | 4KS1.85 | Steam | Oil | Power | TRUE | FALSE | 1 |  |  |  | No Match | No Match | No Match | No Match | Cast Iron | No Match |  | No Match |  | 259000 | [10 empty] | 80.5 |  | Federally-Regulated Consumer Product | 1998-08-27 |  |  |  | 1998-12-21
Dunkirk | Dunkirk | 5EW1.20* | Water | Oil | No Match | TRUE | FALSE | 1 |  |  |  | No Match | No Match | No Match | No Match | Cast Iron | No Match |  | No Match |  | 168000 | [10 empty] | 86.5 |  | Federally-Regulated Consumer Product | 2000-09-27 |  |  |  | 2002-04-02
PB Heat, LLC | Hydrotherm | VGX-236-INT | Steam | LPG | Injection Type | FALSE | FALSE | 1 |  |  | TRUE | Draft Diverter | Stack Damper | Non-Condensing | Single-Stage | Cast Iron |  |  |  |  | 236000 | 196000 | [9 empty] | 82.2 | 75 | Federally-Regulated Consumer Product | 2013-04-19 |  |  |  | 2015-06-01
Burnham Commercial | Burnham | 204B(V) | Water | Natural Gas | No Match | TRUE | FALSE | 1 |  |  |  | No Match | No Match | No Match | No Match | Cast Iron | No Match |  | No Match |  | 96000 | [10 empty] | 80.1 |  | Federally-Regulated Consumer Product | 1998-02-24 |  |  |  | 1998-05-28
Thermo-Dynamics Boiler Co. | Columbia Boiler / Pottstown | MCB-75D* | Water | Natural Gas | No Match | TRUE | FALSE | 1 |  |  |  | No Match | No Match | No Match | No Match | Cast Iron | No Match |  | No Match |  | 75000 | [10 empty] | 80 |  | Federally-Regulated Consumer Product | 2000-06-07 |  |  |  | 2001-11-01
Ajax Boiler, Inc. | Ajax | SGX-SGXB-850-D | Steam | Natural Gas | No Match | FALSE | FALSE | 3 |  |  |  | No Match | No Match | No Match | No Match | Other | No Match |  | No Match |  | 850000 |  |  |  | 80 | 80 |  |  |  |  | 80 |  |  | Non Federally-Regulated | 1992-10-01 |  |  |  | 1996-02-29
Vaillant Corp. | Vaillant | GA100-14EI | Water | LPG | No Match | FALSE | FALSE | 1 |  |  |  | No Match | No Match | No Match | No Match | Cast Iron | No Match |  | No Match |  | 140000 | [10 empty] | 83 |  | Federally-Regulated Consumer Product | 1994-03-24 |  |  |  | 1995-02-07
Lochinvar, LLC. | Lochinvar | CBL2620 | Both Steam & Water | LPG | No Match | FALSE | FALSE | 3 |  |  |  | No Match | No Match | No Match | No Match | Copper | No Match |  | No Match |  | 2303840 |  |  |  | 80 | 80 | [7 empty] | Federally-Regulated Commercial & Industrial Equipment | 1997-02-27 |  |  |  | 1998-04-20
Raypak, Inc. | Raytherm | H-1336 | Steam | LPG | No Match | FALSE | FALSE | 3 |  |  |  | No Match | No Match | No Match | No Match | Copper | No Match |  | No Match |  | 1230000 |  |  |  | 80 | 75 |  |  |  | 352 |  |  |  | Non Federally-Regulated | 1989-08-15 |  |  |  | 1998-04-20
RBI Water Heaters | 8800 Series | WH3600E***** | Both Steam & Water | Natural Gas | No Match | FALSE | FALSE | 3 |  |  |  | No Match | No Match | No Match | No Match | Copper | No Match |  | No Match |  | 3600000 |  |  |  | 83 | 80 | [7 empty] | Federally-Regulated Commercial & Industrial Equipment | 1997-02-27 |  |  |  | 1998-04-20
Burnham Commercial | Burnham | K-5018B-WI | Water | Natural Gas | No Match | FALSE | FALSE | 3 |  |  |  | No Match | No Match | No Match | No Match | Cast Iron | No Match |  | No Match |  | 1326000 |  |  |  | 80 | 80 |  |  | 60 |  |  |  |  | Non Federally-Regulated | 1992-10-27 |  |  |  | 1998-04-20
Rite Engineering | Rite | 180WGO | Both Steam & Water | Combo (Natural Gas & Oil) | Power | FALSE | FALSE | 3 |  |  |  | No Match | No Match | No Match | No Match | Other | No Match |  | No Match |  | 1800000 |  |  |  | 80 | 80 | [7 empty] | Federally-Regulated Commercial & Industrial Equipment | 1998-03-31 |  |  |  | 1998-04-20
Crown Boiler Co. | Crown | ABF-38-EID | Water | Natural Gas | No Match | FALSE | FALSE | 1 |  |  |  | No Match | No Match | No Match | No Match | Cast Iron | No Match |  | No Match |  | 37500 | [5 empty] | 80 |  |  |  |  | 81.4 |  | Federally-Regulated Consumer Product | 1992-10-27 |  |  |  | 1998-04-20
Hydrotherm, Division of Mestek, Inc. | Hydrotherm | HS-100-V | Water | Natural Gas | No Match | TRUE | FALSE | 1 |  |  |  | No Match | No Match | No Match | No Match | Cast Iron | No Match |  | No Match |  | 96000 | [10 empty] | 80.1 | 80 | Federally-Regulated Consumer Product | 1998-12-21 |  |  |  | 2015-03-24
Burnham Commercial | Burnham | CHG225 | Water | LPG | Induced Draft | FALSE | FALSE | 1 |  |  |  |  | None | Condensing | Step Modulating | Other |  |  |  |  | 225000 | 202000 | [9 empty] | 94.2 | 80 | Federally-Regulated Consumer Product | 2008-04-14 |  |  |  | 2008-09-25
Burnham Commercial | Burnham | V-77W | Water | Oil | Power | TRUE | FALSE | 1 |  |  |  | No Match | No Match | No Match | No Match | Cast Iron | No Match |  | No Match |  | 294000 | [10 empty] | 82.1 |  | Federally-Regulated Consumer Product | 1998-05-28 |  |  |  | 1998-07-01
Bryan Steam Corp. | Bryan | 414-S-G | Both Steam & Water | Natural Gas | No Match | FALSE |  | 3 |  |  |  | No Match | No Match | No Match | No Match | Other | No Match |  | No Match |  | 900000 |  |  |  | 75 |  |  | 75 |  | 147 |  |  |  | Non Federally-Regulated | 1981-08-26 |  |  |  | 1998-04-20
Peerless Heater Co. | Peerless | 61-06-SPRK-S | Steam | Natural Gas | No Match | FALSE | FALSE | 1 |  |  |  | No Match | No Match | No Match | No Match | Cast Iron | No Match |  | No Match |  | 200000 | [10 empty] | 80.6 |  | Federally-Regulated Consumer Product | 1995-08-25 |  |  |  | 1997-02-27
Bryan Steam Corp. | Bryan | CL-150-W-FDG* | Water | Natural Gas | Power | FALSE | FALSE | 3 |  |  |  | No Match | No Match | No Match | No Match | Other | No Match |  | No Match |  | 1500000 |  |  |  | 81 | 80 | [7 empty] | Non Federally-Regulated | 1992-10-27 |  |  |  | 1996-02-29
Laars Heating Systems Company | Laars | VW0500IN04*1A | Water | Natural Gas | Induced Draft | FALSE | TRUE | 1 |  |  |  | None | None | Non-Condensing | Two-Stage Modulating | Copper | None |  | No Match |  | 500000 | 405000 | 125000 |  | 81 | 80 |  |  | 5 |  | 81 |  |  | Federally-Regulated Commercial & Industrial Equipment | 2005-11-30 |  |  |  | 2007-11-01
A.O. Smith Water Products Company | A O Smith Water Products | HW-0160-**2 | Steam | Natural Gas | No Match | FALSE | FALSE | 1 |  |  |  | No Match | No Match | No Match | No Match | Copper | No Match |  | No Match |  | 160000 | [10 empty] | 65.2 | 65 | Federally-Regulated Consumer Product | 1988-02-06 |  |  |  | 1988-03-17
Raypak, Inc. | Raypak | H50066 | Water | Natural Gas | No Match | FALSE | FALSE | 1 |  |  |  | No Match | No Match | No Match | No Match | Other | No Match |  | No Match |  | 66000 | [10 empty] | 83 | 80 | Federally-Regulated Consumer Product | 2001-11-01 |  |  |  | 2010-03-30
Smith Cast Iron Boilers | Smith Cast Iron Boilers | GB250-S-6-COND | Steam | Natural Gas | No Match | TRUE | FALSE | 1 |  |  |  | No Match | No Match | No Match | No Match | Cast Iron | No Match |  | No Match |  | 250000 | [10 empty] | 80.8 |  | Federally-Regulated Consumer Product | 1998-07-01 |  |  |  | 1998-08-03
WM Technologies | Williamson / Division of Metzger | GWA-175N-S | Water | Natural Gas | No Match | TRUE | FALSE | 1 |  |  |  | No Match | No Match | No Match | No Match | Cast Iron | No Match |  | No Match |  | 175000 | [10 empty] | 80.5 |  | Federally-Regulated Consumer Product | 2000-09-27 |  |  |  | 2001-11-01
Lochinvar, LLC. | Lochinvar Corp. | WH(N,L)285 | Water | Natural Gas | Power | FALSE | FALSE | 1 |  |  |  |  | None | Condensing | Step Modulating | Other |  |  |  |  | 285000 | 265000 | [9 empty] | 96 | 80 | Federally-Regulated Consumer Product | 2011-06-20 |  |  |  | 2012-06-11
Laars Heating Systems Company | Laars | VW0600EN09CBA | Water | Natural Gas | Induced Draft | FALSE | TRUE | 1 |  |  |  | None | None | Non-Condensing | Single-Stage | Copper | None |  | No Match |  | 600000 | 486000 | 600000 |  | 82 | 80 |  |  | 5 |  | 82 |  |  | Federally-Regulated Commercial & Industrial Equipment | 2005-11-30 |  |  |  | 2007-11-01
Edwards Engineering Corp. | Edwards Engineering Corp. | 1910PFR | Both Steam & Water | Oil | Power | FALSE |  | 3 |  |  |  | No Match | No Match | No Match | No Match | Other | No Match |  | No Match |  | 315000 |  |  |  | 80 | [8 empty] | Non Federally-Regulated | 1983-08-16 |  |  |  | 1998-04-20
Trianco-Heatmaker | Trianco-Heatmaker | SR100 | Water | Oil | Power | TRUE | FALSE | 1 |  |  |  | No Match | No Match | No Match | No Match | Other | No Match |  | No Match |  | 119000 | [10 empty] | 84.2 |  | Federally-Regulated Consumer Product | 1998-08-27 |  |  |  | 1998-12-21
Burnham Commercial | Crown Boiler Co. | CWI276S | Water | Natural Gas | Induced Draft | TRUE | FALSE | 1 |  |  |  |  | Stack Damper | Non-Condensing | Single-Stage | Cast Iron | Single-Speed | 0.04 | Standard |  | 276000 | 232000 | [9 empty] | 81.4 | 80 | Federally-Regulated Consumer Product | 2007-11-14 |  |  |  | 2015-03-24
Ajax Boiler, Inc. | Ajax | OWG1375 | Steam | Natural Gas | No Match | FALSE | TRUE | 3 |  |  |  | No Match | No Match | No Match | No Match | Other | No Match |  | No Match |  | 1375000 |  |  |  | 80 | 80 |  |  |  |  | 80 |  |  | Non Federally-Regulated | 1992-10-27 |  |  |  | 1996-02-29
Bryan Steam Corp. | Bryan | HECL-90-W-FDG | Water | Natural Gas | Power | FALSE | FALSE | 3 |  |  |  | No Match | No Match | No Match | No Match | Other | No Match |  | No Match |  | 900000 |  |  |  | 85 | 80 | [7 empty] | Non Federally-Regulated | 1992-10-27 |  |  |  | 1996-03-01
PVI Industries , LLC | PVI Industries | 18 ESB 85A-E | Steam | Electricity | No Match | TRUE | FALSE | 1 |  |  |  | No Match | No Match | No Match | No Match | Other | No Match |  | No Match |  | 61000 |  |  |  | 99.9 | [6 empty] | 99.8 |  | Federally-Regulated Consumer Product | 1992-09-29 |  |  |  | 1992-09-30
Dunkirk | Dunkirk | WPSB-4D | Water | Natural Gas | No Match | FALSE | FALSE | 1 |  |  |  | No Match | No Match | No Match | No Match | Cast Iron | No Match |  | No Match |  | 112500 | [10 empty] | 84 |  | Federally-Regulated Consumer Product | 1997-02-27 |  |  |  | 1998-02-06
WM Technologies | Weil-McLain | *-WTGO-6 | Water | Oil | Power | TRUE | FALSE | 1 |  |  |  | No Match | No Match | No Match | No Match | Cast Iron | No Match |  | No Match |  | 245000 | [10 empty] | 85 |  | Federally-Regulated Consumer Product | 1999-05-10 |  |  |  | 2000-06-07
Axeman-Anderson Co. | Axeman-Anderson Co. | PVT-189H | Water | Oil | Power | FALSE | FALSE | 1 |  |  |  | No Match | No Match | No Match | No Match | Other | No Match |  | No Match |  | 189000 | [10 empty] | 83.7 |  | Federally-Regulated Consumer Product | 1995-02-02 |  |  |  | 1995-09-11
Rite Engineering | Rite | 840S | Both Steam & Water | Natural Gas | No Match | FALSE |  | 3 |  |  |  | No Match | No Match | No Match | No Match | Other | No Match |  | No Match |  | 8400000 |  |  |  | 80 |  |  | 75 |  | 147 |  |  |  | Non Federally-Regulated | 1981-08-26 |  |  |  | 1998-04-20
Cleaver-Brooks | Cleaver-Brooks | FLX-700-350-160HW | Water | Natural Gas | Power | FALSE | FALSE | 3 |  |  |  | No Match | No Match | No Match | No Match | Other | No Match |  | No Match |  | 3500000 |  |  |  | 80 | 80 |  |  | 25 |  |  |  |  | Non Federally-Regulated | 1992-10-27 |  |  |  | 1996-03-06
Teledyne Laars | Laars | HH0600IP16CBA | Water | LPG | No Match | TRUE | FALSE | 3 |  |  |  | No Match | No Match | No Match | No Match | Copper | No Match |  | No Match |  | 600000 |  |  |  | 82 | 80 |  |  | 350 |  |  |  |  | Non Federally-Regulated | 1992-10-27 |  |  |  | 1998-04-20
Raypak, Inc. | Raypak | W*-0302* | Water | Natural Gas | Power | FALSE | TRUE | 3 |  |  |  | No Match | No Match | No Match | No Match | Copper | No Match |  | No Match |  | 300000 |  | 200000 |  | 84 | 80 |  |  |  |  | 80 |  |  | Federally-Regulated Commercial & Industrial Equipment | 2002-08-05 |  |  |  | 2007-12-12
Hydrotherm, Division of Mestek, Inc. | Hydrotherm | PB-180S | Steam | Oil | Power | TRUE | FALSE | 1 |  |  |  | No Match | No Match | No Match | No Match | Cast Iron | No Match |  | No Match |  | 175000 | [10 empty] | 84.7 |  | Federally-Regulated Consumer Product | 1998-07-01 |  |  |  | 1998-08-03
Rinnai America | Rinnai | Q205S | Water | LPG | Induced Draft | FALSE | FALSE | 1 |  |  | TRUE | None | None | Condensing | Step Modulating | Other | Variable-Speed |  | Premium |  | 205000 | 189000 | [9 empty] | 90 | 80 | Federally-Regulated Consumer Product | 2013-04-19 |  |  |  | 2013-11-14
Dunkirk | Dunkirk | DPFO-6T-.95 | Water | Oil | No Match | TRUE | FALSE | 1 |  |  |  | No Match | No Match | No Match | No Match | Cast Iron | No Match |  | No Match |  | 133000 | [10 empty] | 87.5 |  | Federally-Regulated Consumer Product | 2001-04-12 |  |  |  | 2002-04-02
Raypak, Inc. | Raypak | H*0090 | Water | LPG | No Match | FALSE | FALSE | 1 |  |  |  | No Match | No Match | No Match | No Match | Other | No Match |  | No Match |  | 90000 | [10 empty] | 82.7 |  | Federally-Regulated Consumer Product | 2001-01-30 |  |  |  | 2001-04-12
Ajax Boiler, Inc. | Ajax | OWGH1750 | Steam | Natural Gas | No Match | FALSE | TRUE | 3 |  |  |  | No Match | No Match | No Match | No Match | Other | No Match |  | No Match |  | 1750000 |  |  |  | 80 | 80 |  |  |  |  | 80 |  |  | Non Federally-Regulated | 1992-10-01 |  |  |  | 1992-10-27
Dunkirk | Carrier | BW1AAN000140AAAA | Water | Natural Gas | No Match | TRUE | FALSE | 1 |  |  |  | No Match | No Match | No Match | No Match | Cast Iron | No Match |  | No Match |  | 140000 | [10 empty] | 80.3 |  | Federally-Regulated Consumer Product | 1998-02-06 |  |  |  | 1998-05-28
Ajax Boiler, Inc. | Ajax | OWGOFD7000 | Steam | Oil | Power | FALSE | TRUE | 3 |  |  |  | No Match | No Match | No Match | No Match | Other | No Match |  | No Match |  | 7000000 |  |  |  | 82 | [5 empty] | 80 |  |  | Non Federally-Regulated | 1992-10-27 |  |  |  | 1996-03-13
Dunkirk | Ultimate Engineering / Division of Dunkirk | UPVSB-9D | Steam | Natural Gas | No Match | TRUE | FALSE | 1 |  |  |  | No Match | No Match | No Match | No Match | Cast Iron | No Match |  | No Match |  | 299000 | [10 empty] | 80.9 |  | Federally-Regulated Consumer Product | 1998-12-21 |  |  |  | 2000-06-07
Lochinvar, LLC. | Lochinvar | CBN1700 | Both Steam & Water | Natural Gas | No Match | FALSE | FALSE | 3 |  |  |  |  | No Match | No Match | No Match | Copper |  |  |  |  | 1694000 |  |  |  | 75 | 75 | [7 empty] | Non Federally-Regulated | 1988-03-17 |  |  |  | 1998-04-20
WM Technologies | Weil-McLain | CGM-25-PI | Steam | Natural Gas | No Match | FALSE | FALSE | 1 |  |  |  | No Match | No Match | No Match | No Match | Cast Iron | No Match |  | No Match |  | 52000 | [7 empty] | 10 |  |  | 72 | 68 | Federally-Regulated Consumer Product | 1991-02-19 |  |  |  | 1992-08-27
Dunkirk | Dunkirk | PVSB-7D | Steam | LPG | No Match | TRUE | FALSE | 1 |  |  |  | No Match | No Match | No Match | No Match | Cast Iron | No Match |  | No Match |  | 210000 | [10 empty] | 80.1 |  | Federally-Regulated Consumer Product | 1998-05-28 |  |  |  | 1998-07-01
Dunkirk | Broich | 235BAW007150 | Steam | Natural Gas | No Match | FALSE | FALSE | 1 |  |  |  | No Match | No Match | No Match | No Match | Cast Iron | No Match |  | No Match |  | 150000 | [5 empty] | 81.3 |  |  |  |  | 69.8 |  | Federally-Regulated Consumer Product | 1992-10-27 |  |  |  | 1998-04-20
Burnham Commercial | Burnham Corp. | 210 | Water | LPG | Induced Draft | TRUE | FALSE | 1 |  |  |  |  | Stack Damper | Non-Condensing | Single-Stage | Cast Iron | Single-Speed | 0.04 | Standard |  | 299000 | 244000 | [9 empty] | 80.7 | 80 | Federally-Regulated Consumer Product | 2007-11-14 |  |  |  | 2015-03-24
H. B. Smith Co. | H. B. Smith | *G100-W-8 | Water | Natural Gas | No Match | FALSE | FALSE | 1 |  |  |  | No Match | No Match | No Match | No Match | Cast Iron | No Match |  | No Match |  | 166000 | [10 empty] | 80.7 |  | Federally-Regulated Consumer Product | 1992-10-27 |  |  |  | 1998-04-20
Bryan Steam Corp. | Bryan | CL-150-W-G | Both Steam & Water | Natural Gas | No Match | FALSE |  | 3 |  |  |  | No Match | No Match | No Match | No Match | Other | No Match |  | No Match |  | 1500000 |  |  |  | 75 |  |  | 75 |  | 147 |  |  |  | Non Federally-Regulated | 1981-08-26 |  |  |  | 1998-04-20
Laars Heating Systems Company | Laars | PW1825IN04*BA | Water | Natural Gas | Induced Draft | FALSE | TRUE | 1 |  |  |  | None | None | Non-Condensing | Step Modulating | Copper | Single-Speed | 0.75 | Standard |  | 1825000 | 1478250 | 456250 |  | 82 | 80 |  |  | 5 |  | 82 |  |  | Federally-Regulated Commercial & Industrial Equipment | 2005-11-30 |  |  |  | 2007-11-01
Burnham Commercial | Burnham | 203D | Water | Natural Gas | No Match | TRUE | FALSE | 1 |  |  |  | No Match | No Match | No Match | No Match | Cast Iron | No Match |  | No Match |  | 62000 | [7 empty] | 147 |  |  | 80 |  | Federally-Regulated Consumer Product | 1992-09-08 |  |  |  | 1995-02-02
Raypak, Inc. | Raypak | H20260 | Water | LPG | No Match | FALSE | FALSE | 1 |  |  |  | No Match | No Match | No Match | No Match | Other | No Match |  | No Match |  | 264000 | [10 empty] | 82.7 | 80 | Federally-Regulated Consumer Product | 2001-11-01 |  |  |  | 2010-03-30
Dunkirk | Sears | 229.9602 | Steam | Natural Gas | No Match | FALSE | FALSE | 1 |  |  |  | No Match | No Match | No Match | No Match | Cast Iron | No Match |  | No Match |  | 75000 | [10 empty] | 82.7 |  | Federally-Regulated Consumer Product | 1998-02-06 |  |  |  | 1998-12-21
Teledyne Laars | Laars | HH0125CN12DB | Water | Natural Gas | No Match | FALSE | TRUE | 1 |  |  |  | No Match | No Match | No Match | No Match | Copper | No Match |  | No Match |  | 125000 | [7 empty] | 5 |  |  | 81 |  | Federally-Regulated Consumer Product | 1992-10-27 |  |  |  | 1998-04-20
Trianco-Heatmaker | Trianco-Heatmaker | CB-M2-200 | Water | Natural Gas | No Match | FALSE | FALSE | 1 |  |  |  | No Match | No Match | No Match | No Match | Other | No Match |  | No Match |  | 199900 | [10 empty] | 88.5 |  | Federally-Regulated Consumer Product | 1997-02-27 |  |  |  | 1998-02-06
Lochinvar, LLC. | Hamilton | HEN1135 | Both Steam & Water | Natural Gas | No Match | FALSE | FALSE | 3 |  |  |  | No Match | No Match | No Match | No Match | Copper | No Match |  | No Match |  | 1118400 |  |  |  | 75 | 80 | [7 empty] | Non Federally-Regulated | 1992-10-27 |  |  |  | 1998-04-20
Smith Cast Iron Boilers | Smith Cast Iron Boilers | PGB200-S-3-COND | Steam | LPG | No Match | TRUE | FALSE | 1 |  |  |  | No Match | No Match | No Match | No Match | Cast Iron | No Match |  | No Match |  | 85000 | [10 empty] | 80 | 75 | Federally-Regulated Consumer Product | 1998-12-21 |  |  |  | 2015-03-24
Viessmann Manufacturing Co., Inc. | Viessmann Manufacturing | VR2-22 | Water | Oil | No Match | TRUE | FALSE | 1 |  |  |  | No Match | No Match | No Match | No Match | Cast Iron | No Match |  | No Match |  | 91000 | [10 empty] | 86.8 |  | Federally-Regulated Consumer Product | 2001-04-12 |  |  |  | 2002-04-02
Lochinvar, LLC. | Lochinvar | CHL0500 | Both Steam & Water | LPG | Power | FALSE | TRUE | 3 |  |  |  | No Match | No Match | No Match | No Match | Copper | No Match |  | No Match |  | 500000 |  |  |  | 84 | 80 | [7 empty] | Federally-Regulated Commercial & Industrial Equipment | 1997-02-27 |  |  |  | 1998-04-20
Bryan Steam Corp. | Bryan | FC-1500-S | Both Steam & Water | Natural Gas | No Match | FALSE |  | 3 |  |  |  | No Match | No Match | No Match | No Match | Other | No Match |  | No Match |  | 1500000 |  |  |  | 75 |  |  | 75 |  | 147 |  |  |  | Non Federally-Regulated | 1981-08-26 |  |  |  | 1998-04-20
NY Boiler, LLC dba New Yorker Boiler | New Yorker Boiler Co. | CLW-3* | Water | Oil | Power | FALSE | FALSE | 1 |  |  |  |  | None | Non-Condensing | Single-Stage | Cast Iron | Single-Speed |  |  |  | 140000 | 114000 | [9 empty] | 80.2 | 80 | Federally-Regulated Consumer Product | 2012-04-02 |  |  |  | 2012-06-11
Smith Cast Iron Boilers | Smith Cast Iron Boilers | G28-S/W-6 | Steam | Natural Gas | Power | FALSE | FALSE | 3 |  |  |  | No Match | No Match | No Match | No Match | Other | No Match |  | No Match |  | 1596000 |  | 1596000 |  | 82.2 | 80 |  |  | 40 |  | 82.2 |  |  | Federally-Regulated Commercial & Industrial Equipment | 1996-03-06 |  |  |  | 1997-02-27
Ajax Boiler, Inc. | Ajax | OSGX2250 | Steam | LPG | No Match | FALSE | TRUE | 3 |  |  |  | No Match | No Match | No Match | No Match | Other | No Match |  | No Match |  | 2250000 |  |  |  | 75.5 | 75 |  |  |  | 352 |  |  |  | Non Federally-Regulated | 1988-03-17 |  |  |  | 1998-04-20
A.O. Smith Water Products Company | A O Smith Water Products | HWS-1100 | Both Steam & Water | Natural Gas | No Match | FALSE | FALSE | 3 |  |  |  | No Match | No Match | No Match | No Match | Copper | No Match |  | No Match |  | 1100000 |  |  |  | 75 | 75 |  |  |  | 147 |  |  |  | Non Federally-Regulated | 1988-02-06 |  |  |  | 1988-03-17
Slant / Fin Corp. | Slant / Fin | GXH-190ED | Water | Natural Gas | No Match | FALSE | FALSE | 1 |  |  |  | No Match | No Match | No Match | No Match | Cast Iron | No Match |  | No Match |  | 189000 | [10 empty] | 81.1 |  | Federally-Regulated Consumer Product | 1997-02-27 |  |  |  | 1998-04-20
Thermo-Dynamics Boiler Co. | Columbia Boiler / Pottstown | MCB-200D* | Water | Combo (Natural Gas & Oil) | No Match | TRUE | FALSE | 1 |  |  |  | No Match | No Match | No Match | No Match | Cast Iron | No Match |  | No Match |  | 200000 | [10 empty] | 80 | 80 | Federally-Regulated Consumer Product | 2001-11-01 |  |  |  | 2015-03-24
Burnham Commercial | Burnham | 205PVNV-W(N/P)I | Water | Natural Gas | No Match | FALSE | FALSE | 1 |  |  |  | No Match | No Match | No Match | No Match | Cast Iron | No Match |  | No Match |  | 130000 | [10 empty] | 82 |  | Federally-Regulated Consumer Product | 1997-02-27 |  |  |  | 1998-04-20
A.O. Smith Water Products Company | A O Smith Water Products | HW-0300-**0 | Both Steam & Water | Natural Gas | No Match | TRUE | FALSE | 3 |  |  |  |  | No Match | No Match | No Match | Copper |  |  |  |  | 300000 |  |  |  | 78 | 75 |  |  | 146 | 147 |  |  |  | Non Federally-Regulated | 1988-03-17 |  |  |  | 1998-04-20
Dunkirk | Carrier | BS1AAN000112AAAA | Steam | Natural Gas | No Match | TRUE | FALSE | 1 |  |  |  | No Match | No Match | No Match | No Match | Cast Iron | No Match |  | No Match |  | 112500 | [10 empty] | 78.8 |  | Federally-Regulated Consumer Product | 1998-05-28 |  |  |  | 1998-07-01
Dunkirk | Carrier | BW4AAH000092ABAA | Water | Oil | Power | TRUE | FALSE | 1 |  |  |  | No Match | No Match | No Match | No Match | Cast Iron | No Match |  | No Match |  | 105000 | [10 empty] | 85.6 |  | Federally-Regulated Consumer Product | 1998-08-27 |  |  |  | 1998-12-21
Axeman-Anderson Co. | Axeman-Anderson Co. | PVT-154HD | Water | Oil | Power | FALSE | FALSE | 1 |  |  |  | No Match | No Match | No Match | No Match | Other | No Match |  | No Match |  | 154000 | [10 empty] | 85.2 |  | Federally-Regulated Consumer Product | 1998-02-06 |  |  |  | 2000-06-07
New Yorker Steel Boiler | New Yorker | FR-265 | Both Steam & Water | Oil | Power | FALSE | FALSE | 3 |  |  |  | No Match | No Match | No Match | No Match | Other | No Match |  | No Match |  | 329000 |  |  |  | 80.5 | [8 empty] | Non Federally-Regulated | 1988-03-17 |  |  |  | 1998-04-20
Water Pik, Inc. | Laars | VW0600EN09CBA | Water | Natural Gas | No Match | FALSE | TRUE | 3 |  |  |  | No Match | No Match | No Match | No Match | Copper | No Match |  | No Match |  | 600000 |  | 600000 |  | 82 | 80 |  |  | 5 |  | 82 |  |  | Federally-Regulated Commercial & Industrial Equipment | 2001-05-30 |  |  |  | 2001-11-21
Ajax Boiler, Inc. | Ajax | WEC1125 | Water | Combo (Natural Gas & Oil) | Power | FALSE | FALSE | 3 |  |  |  | No Match | No Match | No Match | No Match | Other | No Match |  | No Match |  | 1070000 |  |  |  | 85 | 80 | [7 empty] | Federally-Regulated Commercial & Industrial Equipment | 1997-02-27 |  |  |  | 1998-04-20
Ajax Boiler, Inc. | Ajax | B15G | Water | Natural Gas | Luminous | FALSE | TRUE | 1 |  |  |  | None | None | Non-Condensing | Step Modulating | Copper | Single-Speed | 0.75 | No Match |  | 1500000 | 1200000 | 1200000 | 960000 | 80 | 80 | [7 empty] | Federally-Regulated Commercial & Industrial Equipment | 2007-08-15 |  |  |  | 2007-08-22
Parker Boiler Co. | Parker Boiler | G-2304 | Water | Natural Gas | Power | FALSE | FALSE | 3 |  |  |  | No Match | No Match | No Match | No Match | Other | No Match |  | No Match |  | 2304000 |  |  |  | 80.1 | 80 |  |  | 4 |  |  |  |  | Non Federally-Regulated | 1992-10-27 |  |  |  | 1996-03-13
Rite Engineering | Rite | A550WO | Both Steam & Water | Oil | Power | FALSE |  | 3 |  |  |  | No Match | No Match | No Match | No Match | Other | No Match |  | No Match |  | 5500000 |  |  |  | 80 | [8 empty] | Non Federally-Regulated | 1981-08-26 |  |  |  | 1998-04-20
Peerless Heater Co. | Peerless | 85-140-HD | Water | Natural Gas | No Match | FALSE | FALSE | 1 |  |  |  | No Match | No Match | No Match | No Match | Cast Iron | No Match |  | No Match |  | 140000 | [7 empty] | 3 |  |  | 81.1 |  | Federally-Regulated Consumer Product | 1992-12-22 |  |  |  | 1995-02-02
Teledyne Laars | Laars, Mini-Therm | JVS 75 | Steam | Natural Gas | No Match | FALSE |  | 1 |  |  |  | No Match | No Match | No Match | No Match | Copper | No Match |  | No Match |  | 75000 | [5 empty] | 75 |  |  | 147 |  | 75.9 |  | Non Federally-Regulated | 1986-06-04 |  |  |  | 1998-04-20
NY Boiler, LLC dba New Yorker Boiler | New Yorker Boiler Co. | FR98 | Water | Oil | Power | FALSE | FALSE | 1 |  |  |  |  | None | Non-Condensing | Single-Stage | Other | Single-Speed |  |  |  | 119000 | 104000 | [9 empty] | 86.4 | 80 | Federally-Regulated Consumer Product | 2011-07-06 |  |  |  | 2012-06-11
Dunkirk | Carrier | BW4AAH000210ABAA | Water | Oil | Power | TRUE | FALSE | 1 |  |  |  | No Match | No Match | No Match | No Match | Cast Iron | No Match |  | No Match |  | 245000 | [10 empty] | 84.8 |  | Federally-Regulated Consumer Product | 1998-07-01 |  |  |  | 1998-08-03
Bryan Steam Corp. | Bryan | K-300-S-LP | Both Steam & Water | LPG | No Match | FALSE |  | 3 |  |  |  | No Match | No Match | No Match | No Match | Other | No Match |  | No Match |  | 3000000 |  |  |  | 78 |  |  | 75 |  | 352 |  |  |  | Non Federally-Regulated | 1983-08-16 |  |  |  | 1998-04-20
Burnham Commercial | Burnham | K-5022B-SI | Steam | Natural Gas | No Match | FALSE | FALSE | 3 |  |  |  | No Match | No Match | No Match | No Match | Cast Iron | No Match |  | No Match |  | 1638000 |  |  |  | 80 | 80 |  |  | 60 |  |  |  |  | Non Federally-Regulated | 1992-10-27 |  |  |  | 1998-04-20
U.S. Boiler Co. | U.S. Boiler Co. | 204H*I | Water | LPG | Induced Draft | FALSE | FALSE | 1 |  |  | TRUE |  | Stack Damper | Non-Condensing | Single-Stage | Cast Iron | Single-Speed |  |  |  | 96000 | 81000 | [9 empty] | 84 | 80 | Federally-Regulated Consumer Product | 2012-11-16 |  |  |  | 2013-04-19
Water Pik, Inc. | Laars | DMAX 165 | Water | Oil | No Match | TRUE | FALSE | 1 |  |  |  | No Match | No Match | No Match | No Match | Other | No Match |  | No Match |  | 229600 | [10 empty] | 85 |  | Federally-Regulated Consumer Product | 2001-01-30 |  |  |  | 2001-04-12
Ajax Boiler, Inc. | Ajax | WGOFD-900 | Steam | Oil | Power | FALSE | FALSE | 3 |  |  |  | No Match | No Match | No Match | No Match | Other | No Match |  | No Match |  | 900000 |  |  |  | 75.5 | [8 empty] | Non Federally-Regulated | 1988-03-17 |  |  |  | 1992-10-01
Teledyne Laars | Laars | HH0175CP01C | Steam | LPG | No Match | TRUE | FALSE | 1 |  |  |  | No Match | No Match | No Match | No Match | Copper | No Match |  | No Match |  | 175000 | [7 empty] | 212 | 293 |  | 65.5 | 63 | Federally-Regulated Consumer Product | 1988-12-21 |  |  |  | 1992-01-13
Laars Heating Systems Company | Laars | HH1430IP09*1A | Water | LPG | Induced Draft | FALSE | TRUE | 1 |  |  |  | None | None | Non-Condensing | Two-Stage Modulating | Copper | None |  | No Match |  | 1430000 | 1158300 | 357500 |  | 81 | 80 |  |  | 5 |  | 81 |  |  | Federally-Regulated Commercial & Industrial Equipment | 2005-11-30 |  |  |  | 2007-11-01
Rite Engineering | Rite | A200SGO | Both Steam & Water | Combo (Natural Gas & Oil) | Power | FALSE | FALSE | 3 |  |  |  | No Match | No Match | No Match | No Match | Other | No Match |  | No Match |  | 2000000 |  | 666667 |  | 80 | 80 |  |  |  | 147 | 80 |  |  | Non Federally-Regulated | 1992-10-14 |  |  |  | 1998-03-31
Dunkirk | Carrier | BS1AAP000105AAAA | Steam | LPG | No Match | TRUE | FALSE | 1 |  |  |  | No Match | No Match | No Match | No Match | Cast Iron | No Match |  | No Match |  | 105000 | [10 empty] | 78.8 |  | Federally-Regulated Consumer Product | 1998-12-21 |  |  |  | 1999-10-22
Ajax Boiler, Inc. | Ajax | SGX-SGXB-1375-D | Steam | Natural Gas | No Match | FALSE | FALSE | 3 |  |  |  |  | No Match | No Match | No Match | Other |  |  |  |  | 1375000 |  |  |  | 75.5 | 75 | [7 empty] | Non Federally-Regulated | 1988-03-17 |  |  |  | 1992-10-01
Lochinvar, LLC. | Lochinvar Corp. | OKL151 | Water | LPG | Power | FALSE | TRUE | 1 |  |  |  |  | None | Condensing | Step Modulating | Other |  |  |  |  | 150000 | 136000 | [9 empty] | 95 | 80 | Federally-Regulated Consumer Product | 2012-11-16 |  |  |  | 2013-04-19
Peerless Heater Co. | Peerless | WBV-04-125R-W | Water | Oil | Power | TRUE | FALSE | 1 |  |  |  | No Match | No Match | No Match | No Match | Cast Iron | No Match |  | No Match |  | 133000 | [10 empty] | 86.1 |  | Federally-Regulated Consumer Product | 1998-02-06 |  |  |  | 1998-05-28
Ajax Boiler, Inc. | Ajax | SGXFD-700 | Steam | Natural Gas | Power | FALSE |  | 3 |  |  |  | No Match | No Match | No Match | No Match | Other | No Match |  | No Match |  | 700000 |  |  |  | 75.5 |  |  | 75 |  | 147 |  |  |  | Non Federally-Regulated | 1981-08-26 |  |  |  | 1998-04-20
NY Boiler, LLC dba New Yorker Boiler | New Yorker | CGS50A(N/P)C- | Steam | Natural Gas | No Match | TRUE | FALSE | 1 |  |  |  | No Match | No Match | No Match | No Match | Cast Iron | No Match |  | No Match |  | 140000 | [10 empty] | 80.1 |  | Federally-Regulated Consumer Product | 1998-08-27 |  |  |  | 1998-12-21
Slant / Fin Corp. | Liberty | L-30 | Water | Oil | Power | FALSE | FALSE | 1 |  |  |  | No Match | No Match | No Match | No Match | Cast Iron | No Match |  | No Match |  | 175000 | [10 empty] | 83.5 |  | Federally-Regulated Consumer Product | 1988-02-06 |  |  |  | 1992-10-27
Teledyne Laars | Laars | HH1825IN09CBA | Water | Natural Gas | No Match | FALSE | FALSE | 3 |  |  |  |  | No Match | No Match | No Match | Copper |  |  |  |  | 1825000 |  |  |  | 82 | 80 |  |  | 5 | 147 | 82 |  |  | Non Federally-Regulated | 1992-05-11 |  |  |  | 1992-06-23
H. B. Smith Co. | H. B. Smith | G400-S/W-24INT | Steam | Natural Gas | No Match | FALSE | FALSE | 3 |  |  |  | No Match | No Match | No Match | No Match | Other | No Match |  | No Match |  | 5750000 |  |  |  | 80 | 75 |  |  | 40 | 147 |  |  |  | Non Federally-Regulated | 1988-03-17 |  |  |  | 1998-04-20
WM Technologies | Weil-McLain | EG-40-SPDL-W | Water | LPG | No Match | TRUE | FALSE | 1 |  |  |  | No Match | No Match | No Match | No Match | Cast Iron | No Match |  | No Match |  | 125000 | [10 empty] | 81.8 |  | Federally-Regulated Consumer Product | 1998-08-03 |  |  |  | 1998-08-27
Ajax Boiler, Inc. | Ajax | OWOFD300 | Steam | Oil | Power | FALSE | TRUE | 3 |  |  |  | No Match | No Match | No Match | No Match | Other | No Match |  | No Match |  | 300000 |  | 300000 |  | 82 | [5 empty] | 82 |  |  | Non Federally-Regulated | 1992-10-27 |  |  |  | 1996-03-13
Ajax Boiler, Inc. | Ajax | OWG1050 | Steam | Natural Gas | No Match | FALSE | TRUE | 3 |  |  |  | No Match | No Match | No Match | No Match | Other | No Match |  | No Match |  | 1050000 |  |  |  | 75.5 | 75 |  |  |  | 147 |  |  |  | Non Federally-Regulated | 1988-02-05 |  |  |  | 1992-10-01
Ajax Boiler, Inc. | Ajax | WGXFD-6000 | Steam | Natural Gas | Power | FALSE | FALSE | 3 |  |  |  |  | No Match | No Match | No Match | Other |  |  |  |  | 6000000 |  |  |  | 75.5 | 75 | [7 empty] | Non Federally-Regulated | 1988-03-17 |  |  |  | 1992-10-01
Dunkirk | Ultimate Engineering / Division of Dunkirk | UPSB-7D | Steam | LPG | No Match | FALSE | FALSE | 1 |  |  |  | No Match | No Match | No Match | No Match | Cast Iron | No Match |  | No Match |  | 210000 | [10 empty] | 81.1 |  | Federally-Regulated Consumer Product | 1997-02-27 |  |  |  | 1998-02-06
Lochinvar, LLC. | Hamilton | HEHL-1265 | Water | LPG | Power | FALSE | TRUE | 3 |  |  |  | No Match | No Match | No Match | No Match | Copper | No Match |  | No Match |  | 1265000 |  |  |  | 82 | 80 | [7 empty] | Federally-Regulated Commercial & Industrial Equipment | 1997-02-27 |  |  |  | 1998-04-20
Ajax Boiler, Inc. | Ajax | OSGOXFD4000 | Steam | Natural Gas | Power | FALSE | TRUE | 3 |  |  |  | No Match | No Match | No Match | No Match | Other | No Match |  | No Match |  | 4000000 |  |  |  | 75.5 | 75 |  |  |  | 147 |  |  |  | Non Federally-Regulated | 1988-02-06 |  |  |  | 1992-10-01
Lochinvar, LLC. | Lochinvar | RB(N/L)090(PM)-F1 | Water | Combo (Natural Gas & Oil) | No Match | TRUE | FALSE | 1 |  |  |  | No Match | No Match | No Match | No Match | Other | No Match |  | No Match |  | 90000 | [10 empty] | 80.3 |  | Federally-Regulated Consumer Product | 2001-11-01 |  |  |  | 2002-02-06
Ajax Boiler, Inc. | Ajax | SFG40 | Steam | Natural Gas | Power | FALSE | FALSE | 3 |  |  |  | No Match | No Match | No Match | No Match | Other | No Match |  | No Match |  | 1670000 |  |  |  | 80 | 80 | [7 empty] | Federally-Regulated Commercial & Industrial Equipment | 1997-02-27 |  |  |  | 1998-04-20
Ajax Boiler, Inc. | Ajax | WGOFD-4750 | Steam | Oil | Power | FALSE | FALSE | 3 |  |  |  | No Match | No Match | No Match | No Match | Other | No Match |  | No Match |  | 4750000 |  |  |  | 75.5 | [8 empty] | Non Federally-Regulated | 1988-01-22 |  |  |  | 1988-03-17
Burnham Commercial | Burnham Corp. | V911A-SN | Steam | Natural Gas | Power | FALSE | FALSE | 3 |  |  |  |  | Stack Damper | Non-Condensing | Two-Stage Modulating | Cast Iron |  |  |  |  | 2136000 | 1714000 |  |  | 82.1 | 80 | 80.3 | [6 empty] | Federally-Regulated Commercial & Industrial Equipment | 2012-06-11 |  |  |  | 2014-08-11
Slant / Fin Corp. | Slant / Fin | S-34D | Water | Natural Gas | No Match | TRUE | FALSE | 1 |  |  |  | No Match | No Match | No Match | No Match | Cast Iron | No Match |  | No Match |  | 34000 | [10 empty] | 80.4 |  | Federally-Regulated Consumer Product | 1996-01-10 |  |  |  | 1998-12-21
Parker Boiler Co. | Parker Boiler | GO-1008 | Steam | Natural Gas | Power | FALSE |  | 3 |  |  |  | No Match | No Match | No Match | No Match | Other | No Match |  | No Match |  | 1008000 |  |  |  | 75 |  |  | 75 | 17 | 147 |  |  |  | Non Federally-Regulated | 1984-11-27 |  |  |  | 1998-04-20
Lochinvar, LLC. | Lochinvar | CSN-745 | Water | Natural Gas | Power | FALSE | TRUE | 3 |  |  |  | No Match | No Match | No Match | No Match | Copper | No Match |  | No Match |  | 745000 |  |  |  | 82 | 80 | [7 empty] | Federally-Regulated Commercial & Industrial Equipment | 1997-02-27 |  |  |  | 1998-04-20
Teledyne Laars | Laars | HH1670IP16C1A | Water | LPG | No Match | TRUE | FALSE | 3 |  |  |  | No Match | No Match | No Match | No Match | Copper | No Match |  | No Match |  | 1670000 |  | 1670000 |  | 81 | 80 |  |  | 350 |  | 81 |  |  | Non Federally-Regulated | 1992-08-27 |  |  |  | 2001-05-16
Ajax Boiler, Inc. | Ajax | XFC9500 | Water | Combo (Natural Gas & Oil) | Power | FALSE | FALSE | 3 |  |  |  | No Match | No Match | No Match | No Match | Other | No Match |  | No Match |  | 9500000 |  |  |  | 80 | 80 | [7 empty] | Federally-Regulated Commercial & Industrial Equipment | 1997-02-27 |  |  |  | 1998-04-20
Ajax Boiler, Inc. | Ajax | WFC700 | Water | Combo (Natural Gas & Oil) | Power | FALSE | FALSE | 3 |  |  |  | No Match | No Match | No Match | No Match | Other | No Match |  | No Match |  | 700000 |  |  |  | 80 | 80 | [7 empty] | Federally-Regulated Commercial & Industrial Equipment | 1997-02-27 |  |  |  | 1998-04-20
Vaillant Corp. | Vaillant | GA100-4EI | Water | Natural Gas | No Match | FALSE | FALSE | 1 |  |  |  | No Match | No Match | No Match | No Match | Cast Iron | No Match |  | No Match |  | 40000 | [10 empty] | 84.3 |  | Federally-Regulated Consumer Product | 1997-02-27 |  |  |  | 1997-03-17
Peerless Heater Co. | Peerless | DE-04-SPRK | Water | Natural Gas | No Match | FALSE | FALSE | 1 |  |  |  | No Match | No Match | No Match | No Match | Cast Iron | No Match |  | No Match |  | 105000 | [10 empty] | 82 |  | Federally-Regulated Consumer Product | 1997-02-27 |  |  |  | 1998-04-20
Burnham Commercial | Burnham | IN8L(N,P)C- | Water | Combo (Natural Gas & Oil) | No Match | TRUE | FALSE | 1 |  |  |  | No Match | No Match | No Match | No Match | Cast Iron | No Match |  | No Match |  | 245000 | [10 empty] | 81.1 |  | Federally-Regulated Consumer Product | 2002-06-04 |  |  |  | 2003-05-23
Vaillant Corp. | Vaillant | GA92-60 SPVD | Water | Natural Gas | No Match | TRUE | FALSE | 1 |  |  |  | No Match | No Match | No Match | No Match | Cast Iron | No Match |  | No Match |  | 60000 | [7 empty] | 147 |  |  | 80.1 |  | Federally-Regulated Consumer Product | 1992-08-31 |  |  |  | 1995-02-07
Hydrotherm, Division of Mestek, Inc. | Hydrotherm | HY-130-V | Water | Natural Gas | No Match | TRUE | FALSE | 1 |  |  |  | No Match | No Match | No Match | No Match | Cast Iron | No Match |  | No Match |  | 130000 | [10 empty] | 80.4 |  | Federally-Regulated Consumer Product | 1998-02-06 |  |  |  | 1998-05-28
Ajax Boiler, Inc. | Ajax | OSGXB4250 | Steam | Natural Gas | No Match | FALSE | TRUE | 3 |  |  |  | No Match | No Match | No Match | No Match | Other | No Match |  | No Match |  | 4250000 |  |  |  | 80 | 80 |  |  |  |  | 80 |  |  | Non Federally-Regulated | 1992-10-01 |  |  |  | 1992-10-27
Dunkirk | Sears | 229.9443 | Water | Oil | Power | TRUE | FALSE | 1 |  |  |  | No Match | No Match | No Match | No Match | Cast Iron | No Match |  | No Match |  | 168000 | [10 empty] | 86.1 |  | Federally-Regulated Consumer Product | 1998-07-01 |  |  |  | 1998-08-03
Burnham Commercial | Burnham Corp. | 209 | Water | Natural Gas | Induced Draft | TRUE | FALSE | 1 |  |  |  |  | Stack Damper | Non-Condensing | Single-Stage | Cast Iron | Single-Speed | 0.04 | Standard |  | 266000 | 218000 | [9 empty] | 80.5 | 80 | Federally-Regulated Consumer Product | 2007-11-14 |  |  |  | 2015-03-24
Ajax Boiler, Inc. | Ajax | OSGX525 | Steam | LPG | No Match | FALSE | TRUE | 3 |  |  |  | No Match | No Match | No Match | No Match | Other | No Match |  | No Match |  | 525000 |  |  |  | 75.5 | 75 |  |  |  | 352 |  |  |  | Non Federally-Regulated | 1988-03-17 |  |  |  | 1998-04-20
Peerless Heater Co. | Peerless | MC-05-STDG | Water | Natural Gas | No Match | TRUE | FALSE | 1 |  |  |  | No Match | No Match | No Match | No Match | Cast Iron | No Match |  | No Match |  | 130000 | [10 empty] | 80.2 |  | Federally-Regulated Consumer Product | 1998-07-01 |  |  |  | 1998-08-03
Ajax Boiler, Inc. | Ajax | SGOXFD-2250 | Steam | Oil | Power | FALSE | FALSE | 3 |  |  |  | No Match | No Match | No Match | No Match | Other | No Match |  | No Match |  | 2250000 |  |  |  | 75.5 | [8 empty] | Non Federally-Regulated | 1988-01-22 |  |  |  | 1988-03-17
Rite Engineering | Rite | A150SGO | Both Steam & Water | Combo (Natural Gas & Oil) | Power | FALSE | FALSE | 3 |  |  |  | No Match | No Match | No Match | No Match | Other | No Match |  | No Match |  | 1500000 |  | 500000 |  | 80 | 80 |  |  |  | 147 | 80 |  |  | Non Federally-Regulated | 1992-10-14 |  |  |  | 1998-03-31
Ajax Boiler, Inc. | Ajax | OSGOXFD6000 | Steam | Natural Gas | Power | FALSE | TRUE | 3 |  |  |  | No Match | No Match | No Match | No Match | Other | No Match |  | No Match |  | 6000000 |  |  |  | 81 | 80 |  |  |  |  | 80 |  |  | Non Federally-Regulated | 1992-10-01 |  |  |  | 1992-10-27
Rite Engineering | Rite | A550WGO | Both Steam & Water | Natural Gas | Power | FALSE |  | 3 |  |  |  | No Match | No Match | No Match | No Match | Other | No Match |  | No Match |  | 5500000 |  |  |  | 80 |  |  | 75 |  | 147 |  |  |  | Non Federally-Regulated | 1981-08-26 |  |  |  | 1998-04-20
Slant / Fin Corp. | Malibu | MR-100 | Steam | Oil | Power | TRUE | FALSE | 1 |  |  |  | No Match | No Match | No Match | No Match | Other | No Match |  | No Match |  | 100000 | [5 empty] | 85.9 |  |  |  |  | 82.5 |  | Non Federally-Regulated | 1988-03-17 |  |  |  | 1998-04-20
McKenna Boiler Co. | McKenna Boiler Co. | 10 | Steam | Natural Gas | Power | FALSE | FALSE | 3 |  |  |  | No Match | No Match | No Match | No Match | Other | No Match |  | No Match |  | 425000 |  |  |  | 80 | 80 | [7 empty] | Federally-Regulated Commercial & Industrial Equipment | 1997-02-27 |  |  |  | 1998-04-20
WM Technologies | Weil-McLain | HE II-3 | Water | Natural Gas | Power | FALSE | FALSE | 1 |  |  |  | No Match | No Match | No Match | No Match | Cast Iron | No Match |  | No Match |  | 67000 | [7 empty] | 10 |  |  | 82.4 |  | Federally-Regulated Consumer Product | 1992-08-27 |  |  |  | 1992-10-27
Unilux Manufacturing, Inc. | Unilux | ZF ZW1200 HS | Both Steam & Water | Combo (Natural Gas & Oil) | Power | FALSE | FALSE | 3 |  |  |  | No Match | No Match | No Match | No Match | Other | No Match |  | No Match |  | 12000000 |  | 4646000 |  | 83.5 | 80 |  |  | 10 |  | 82 |  |  | Federally-Regulated Commercial & Industrial Equipment | 1998-02-10 |  |  |  | 1998-03-31
Thermo-Dynamics Boiler Co. | Columbia Boiler / Pottstown | CSF-3100 | Steam | Oil | Power | TRUE | FALSE | 1 |  |  |  | No Match | No Match | No Match | No Match | Cast Iron | No Match |  | No Match |  | 140000 | [10 empty] | 80 |  | Federally-Regulated Consumer Product | 2001-04-12 |  |  |  | 2002-04-02
Rite Engineering | Rite | 165WG | Both Steam & Water | Natural Gas | Power | FALSE | FALSE | 3 |  |  |  |  | No Match | No Match | No Match | Other |  |  |  |  | 1650000 |  |  |  | 80 | 75 | [7 empty] | Non Federally-Regulated | 1988-03-17 |  |  |  | 1992-10-14
Burnham Commercial | Crown Boiler Co. | BSI172S | Steam | LPG | Induced Draft | TRUE | FALSE | 1 |  |  |  |  | Stack Damper | Non-Condensing | Single-Stage | Cast Iron |  |  |  |  | 172000 | 142000 | [9 empty] | 80.6 | 75 | Federally-Regulated Consumer Product | 2007-11-14 |  |  |  | 2015-03-24
U.S. Boiler Co. | U.S. Boiler Co. | MPO-IQ115 | Water | Oil | Power | FALSE | FALSE | 1 |  |  |  |  | None | Non-Condensing | Single-Stage | Cast Iron |  |  |  |  | 115000 | 101000 | [9 empty] | 87 | 80 | Federally-Regulated Consumer Product | 2011-06-20 |  |  |  | 2012-06-11
Lochinvar, LLC. | Precision Parts Corp. | S88BN0250 | Both Steam & Water | Natural Gas | No Match | FALSE | TRUE | 1 |  |  |  | No Match | No Match | No Match | No Match | Copper | No Match |  | No Match |  | 250000 | [10 empty] | 83 | 63 | Federally-Regulated Consumer Product | 1988-02-09 |  |  |  | 1995-02-02
Ajax Boiler, Inc. | Ajax | WGOXFD-9000 | Steam | Oil | Power | FALSE | FALSE | 3 |  |  |  | No Match | No Match | No Match | No Match | Other | No Match |  | No Match |  | 9000000 |  |  |  | 75.5 | [8 empty] | Non Federally-Regulated | 1988-01-22 |  |  |  | 1988-03-17
Ajax Boiler, Inc. | Ajax | WEG1375W | Water | Natural Gas | Power | FALSE | TRUE | 3 |  |  |  | No Match | No Match | No Match | No Match | Other | No Match |  | No Match |  | 1310000 |  |  |  | 85 | 80 | [7 empty] | Federally-Regulated Commercial & Industrial Equipment | 1997-02-27 |  |  |  | 1998-04-20
Taylor Manufacturing | Taylor | T-450G | Both Steam & Water | Combo (Natural Gas & Oil) | Power | FALSE | TRUE | 1 |  |  |  | No Match | No Match | No Match | No Match | Other | No Match |  | No Match |  | 140000 | [5 empty] | 84 |  |  |  |  | 84 |  | Federally-Regulated Consumer Product | 1992-10-27 |  |  |  | 1998-04-20
Laars Heating Systems Company | Laars Heating Systems Co. | NTH1000 | Water | Natural Gas | Induced Draft | FALSE | TRUE | 1 |  |  | FALSE |  | None | Condensing | Step Modulating | Other |  |  |  |  | 999900 | 942000 |  |  | 94.2 |  | 94.2 | [6 empty] | Federally-Regulated Commercial & Industrial Equipment | 2014-08-11 |  |  |  | 2015-04-20
WM Technologies | Weil-McLain | EG-35-PIDV-W | Water | Natural Gas | No Match | FALSE | FALSE | 1 |  |  |  | No Match | No Match | No Match | No Match | Cast Iron | No Match |  | No Match |  | 100000 | [10 empty] | 83.6 |  | Federally-Regulated Consumer Product | 2001-04-12 |  |  |  | 2001-06-28
NY Boiler, LLC dba New Yorker Boiler | New Yorker Boiler Co. | CG20C_C | Water | Natural Gas | Induced Draft | TRUE | FALSE | 1 |  |  |  |  | Stack Damper | Non-Condensing | Single-Stage | Cast Iron | Single-Speed |  |  |  | 37500 | 31000 | [9 empty] | 80 | 80 | Federally-Regulated Consumer Product | 2011-07-06 |  |  |  | 2012-05-02
Water Pik, Inc. | Laars | VW0715IN09C1A | Water | Natural Gas | No Match | FALSE | FALSE | 3 |  |  |  | No Match | No Match | No Match | No Match | Copper | No Match |  | No Match |  | 715000 |  | 715000 |  | 81 | 80 |  |  | 5 |  | 81 |  |  | Federally-Regulated Commercial & Industrial Equipment | 2001-05-30 |  |  |  | 2001-11-21
Raypak, Inc. | Raypak | H9-2072 | Water | Natural Gas | Power | FALSE | FALSE | 3 |  |  |  | None | None | Non-Condensing | Single-Stage | Copper | No Match |  | No Match |  | 2070000 | 1739000 | 810000 | 680000 | 84 | 80 | [7 empty] | Federally-Regulated Commercial & Industrial Equipment | 2003-04-03 |  |  |  | 2007-12-12
Ajax Boiler, Inc. | Ajax | SFC100W | Steam | Combo (Natural Gas & Oil) | Power | FALSE | TRUE | 3 |  |  |  | No Match | No Match | No Match | No Match | Other | No Match |  | No Match |  | 4200000 |  | 1700000 |  | 80 | 80 |  |  |  |  | 80 |  |  | Federally-Regulated Commercial & Industrial Equipment | 1997-01-07 |  |  |  | 2009-03-12
Smith Cast Iron Boilers | Smith Cast Iron Boilers | LO28-S/W-11 | Steam | Oil | Power | FALSE | FALSE | 3 |  |  |  | No Match | No Match | No Match | No Match | Other | No Match |  | No Match |  | 3150000 |  | 3150000 |  | 83.5 | 83 |  |  | 40 |  | 83.5 |  |  | Federally-Regulated Commercial & Industrial Equipment | 1996-03-06 |  |  |  | 1997-02-27
Crown Boiler Co. | Crown | DG-150EI | Steam | Natural Gas | No Match | FALSE | FALSE | 1 |  |  |  | No Match | No Match | No Match | No Match | Cast Iron | No Match |  | No Match |  | 150000 | [10 empty] | 72.6 | 65 | Federally-Regulated Consumer Product | 1990-04-19 |  |  |  | 1991-02-01
Hydrotherm, Division of Mestek, Inc. | Hydrotherm | MOP-770 | Water | Oil | Power | TRUE | FALSE | 3 |  |  |  | No Match | No Match | No Match | No Match | Cast Iron | No Match |  | No Match |  | 770000 |  | 770000 |  | 83.9 | 83 |  |  |  |  | 83.9 |  |  | Non Federally-Regulated | 1993-01-27 |  |  |  | 2007-12-12
Ajax Boiler, Inc. | Ajax | WOXFD-1125 | Steam | Oil | Power | FALSE |  | 3 |  |  |  | No Match | No Match | No Match | No Match | Other | No Match |  | No Match |  | 1125000 |  |  |  | 75.5 | [8 empty] | Non Federally-Regulated | 1981-08-26 |  |  |  | 1998-04-20
Dunkirk | Carrier | BS1AAP000070AAAA | Steam | LPG | No Match | TRUE | FALSE | 1 |  |  |  | No Match | No Match | No Match | No Match | Cast Iron | No Match |  | No Match |  | 70000 | [10 empty] | 81.1 |  | Federally-Regulated Consumer Product | 1998-02-06 |  |  |  | 1998-05-28
NY Boiler, LLC dba New Yorker Boiler | New Yorker | AP-690 | Water | Oil | Power | TRUE | FALSE | 1 |  |  |  | No Match | No Match | No Match | No Match | Other | No Match |  | No Match |  | 154000 | [10 empty] | 80 |  | Federally-Regulated Consumer Product | 1998-08-03 |  |  |  | 1998-08-27
Ajax Boiler, Inc. | Ajax | WEG-800 | Water | Combo (Natural Gas & Oil) | Power | FALSE | FALSE | 3 |  |  |  | No Match | No Match | No Match | No Match | Other | No Match |  | No Match |  | 760000 |  | 380000 |  | 85 | 80 |  |  |  | 147 | 82 |  |  | Non Federally-Regulated | 1992-09-21 |  |  |  | 1992-10-27
PB Heat, LLC | PB Heat, LLC | PSC-04-SV | Water | Natural Gas | Injection Type | FALSE | FALSE | 1 |  |  |  |  | None | Non-Condensing | Single-Stage | Cast Iron | Single-Speed |  |  |  | 105000 | 88000 | [9 empty] | 83 | 80 | Federally-Regulated Consumer Product | 2011-07-06 |  |  |  | 2012-07-06
Ajax Boiler, Inc. | Ajax | HFG2500 | Steam | Natural Gas | Power | FALSE | FALSE | 3 |  |  |  | No Match | No Match | No Match | No Match | Other | No Match |  | No Match |  | 2500000 |  | 1000000 |  | 80 | 80 |  |  |  |  | 80 |  |  | Federally-Regulated Commercial & Industrial Equipment | 1997-01-07 |  |  |  | 1997-02-27
WM Technologies | Weil-McLain | EG-50-SPDL-W | Water | LPG | No Match | TRUE | FALSE | 1 |  |  |  | No Match | No Match | No Match | No Match | Cast Iron | No Match |  | No Match |  | 175000 | [10 empty] | 82.4 |  | Federally-Regulated Consumer Product | 1998-02-06 |  |  |  | 1998-05-28
Fulton Boiler Works | Fulton | PHP-700-****** | Steam | Natural Gas | Power | FALSE | FALSE | 3 |  |  |  | No Match | No Match | No Match | No Match | Other | No Match |  | No Match |  | 700000 |  |  |  | 80 | 80 |  |  | 100 |  |  |  |  | Non Federally-Regulated | 1992-10-27 |  |  |  | 1996-02-29
Lochinvar, LLC. | Lochinvar Corp. | FBD3500 | Water | LPG | Power | FALSE | FALSE | 1 |  |  |  | None | None | Condensing | Step Modulating | Other |  |  |  |  | 3500000 | 3220000 |  |  | 92 | 80 | 92 | [6 empty] | Federally-Regulated Commercial & Industrial Equipment | 2011-11-30 |  |  |  | 2015-04-20
Teledyne Laars | Laars | HH1430IP16C1A | Water | LPG | No Match | TRUE | FALSE | 3 |  |  |  | No Match | No Match | No Match | No Match | Copper | No Match |  | No Match |  | 1430000 |  |  |  | 81 | 80 |  |  | 350 |  |  |  |  | Non Federally-Regulated | 1992-10-27 |  |  |  | 1998-04-20
Peerless Heater Co. | Peerless | G-1461-WI | Water | Natural Gas | No Match | FALSE | FALSE | 3 |  |  |  |  | No Match | No Match | No Match | Cast Iron |  |  |  |  | 520000 |  | 520000 |  | 80 | 80 |  |  | 6 | 147 | 80 |  |  | Non Federally-Regulated | 1992-06-22 |  |  |  | 1992-10-27
Raypak, Inc. | Raypak | H-0066BCG | Water | Natural Gas | No Match | FALSE | FALSE | 1 |  |  |  | No Match | No Match | No Match | No Match | Other | No Match |  | No Match |  | 66000 | [10 empty] | 82 |  | Federally-Regulated Consumer Product | 1997-02-27 |  |  |  | 1998-04-20
Dunkirk | Carrier | BW1AAP000175AAAA | Water | LPG | No Match | TRUE | FALSE | 1 |  |  |  | No Match | No Match | No Match | No Match | Cast Iron | No Match |  | No Match |  | 175000 | [10 empty] | 80.2 |  | Federally-Regulated Consumer Product | 1998-05-28 |  |  |  | 1998-07-01
Teledyne Laars | Laars | HH0175CN12C | Steam | Natural Gas | No Match | FALSE | FALSE | 1 |  |  |  | No Match | No Match | No Match | No Match | Copper | No Match |  | No Match |  | 175000 | [7 empty] | 5 | 10 |  | 65.1 | 65 | Federally-Regulated Consumer Product | 1988-12-21 |  |  |  | 1989-08-15
Burnham Commercial | Burnham | 203BH | Water | Natural Gas | No Match | FALSE | FALSE | 1 |  |  |  | No Match | No Match | No Match | No Match | Cast Iron | No Match |  | No Match |  | 62000 | [10 empty] | 84 |  | Federally-Regulated Consumer Product | 1997-02-27 |  |  |  | 1998-02-06
PVI Industries , LLC | PVI | 378 ESB 200A-E | Steam | Electricity | No Match | TRUE | FALSE | 3 |  |  |  | No Match | No Match | No Match | No Match | Other | No Match |  | No Match |  | 1290000 |  |  |  | 99.9 | [8 empty] | Non Federally-Regulated | 1992-10-27 |  |  |  | 1998-04-20
Lochinvar, LLC. | Hamilton Engineering | HEN0075 | Both Steam & Water | Natural Gas | No Match | FALSE | TRUE | 1 |  |  |  | No Match | No Match | No Match | No Match | Copper | No Match |  | No Match |  | 72000 | [10 empty] | 63 | 63 | Federally-Regulated Consumer Product | 1988-02-09 |  |  |  | 1992-01-13
Ajax Boiler, Inc. | Ajax | XNG6000 | Water | Natural Gas | No Match | FALSE | FALSE | 3 |  |  |  | No Match | No Match | No Match | No Match | Other | No Match |  | No Match |  | 6000000 |  | 3000000 |  | 80 | 80 |  |  |  |  | 80 |  |  | Federally-Regulated Commercial & Industrial Equipment | 1997-01-07 |  |  |  | 1997-02-27
Teledyne Laars | Laars | HH1010EN09CBA | Water | Natural Gas | No Match | FALSE | TRUE | 3 |  |  |  |  | No Match | No Match | No Match | Copper |  |  |  |  | 1010000 |  | 1010000 |  | 82 | 80 |  |  | 5 | 147 | 82 |  |  | Non Federally-Regulated | 1992-06-23 |  |  |  | 2001-05-16
Thermo-Dynamics Boiler Co. | Thermo-Dynamics Boiler Co. | BY-100 | Water | Oil | Power | TRUE | FALSE | 1 |  |  |  | No Match | No Match | No Match | No Match | Other | No Match |  | No Match |  | 140000 | [10 empty] | 82.8 |  | Federally-Regulated Consumer Product | 1998-07-01 |  |  |  | 1998-08-03
Edwards Engineering Corp. | Edwards Engineering Corp. | 950-200MFWB | Both Steam & Water | Natural Gas | No Match | TRUE | FALSE | 1 |  |  |  | No Match | No Match | No Match | No Match | Other | No Match |  | No Match |  | 200000 | [7 empty] | 147 | 147 |  | 65.4 | 63 | Federally-Regulated Consumer Product | 1988-03-16 |  |  |  | 1992-01-13
Ajax Boiler, Inc. | Ajax | XNG600 | Water | Natural Gas | No Match | FALSE | FALSE | 3 |  |  |  | No Match | No Match | No Match | No Match | Other | No Match |  | No Match |  | 600000 |  | 300000 |  | 80 | 80 |  |  |  |  | 80 |  |  | Federally-Regulated Commercial & Industrial Equipment | 1997-01-07 |  |  |  | 1997-02-27
Bryan Steam Corp. | Bryan | L-32-W-FDG | Both Steam & Water | LPG | Power | FALSE |  | 3 |  |  |  | No Match | No Match | No Match | No Match | Other | No Match |  | No Match |  | 2200000 |  |  |  | 78 |  |  | 75 |  | 147 |  |  |  | Non Federally-Regulated | 1981-08-26 |  |  |  | 1998-04-20
Ariston USA LLC | HTP, Inc. | EFT-55 | Water | LPG | Power | FALSE | FALSE | 1 |  |  |  |  | None | Condensing | Step Modulating | Other |  |  |  |  | 55000 | 51000 | [9 empty] | 97.6 | 80 | Federally-Regulated Consumer Product | 2012-12-21 |  |  |  | 2013-04-19
Raypak, Inc. | Raypak | H*-0500CHX | Water | LPG | Power | FALSE | FALSE | 3 |  |  |  | No Match | No Match | No Match | No Match | Copper | No Match |  | No Match |  | 500000 |  | 500000 |  | 97 | 80 |  |  |  |  | 97 |  |  | Federally-Regulated Commercial & Industrial Equipment | 2002-07-30 |  |  |  | 2007-12-12
Hydrotherm, Division of Mestek, Inc. | Multitemp | MR-360CP | Water | Natural Gas | No Match | FALSE | FALSE | 3 |  |  |  | No Match | No Match | No Match | No Match | Cast Iron | No Match |  | No Match |  | 360000 |  | 360000 |  | 82.8 | 80 |  |  |  |  | 82.8 |  |  | Federally-Regulated Commercial & Industrial Equipment | 1996-02-02 |  |  |  | 1997-02-27
Dunkirk | Carrier | BW1AAN000175ABAA | Water | Natural Gas | No Match | TRUE | FALSE | 1 |  |  |  | No Match | No Match | No Match | No Match | Cast Iron | No Match |  | No Match |  | 175000 | [10 empty] | 80.2 | 80 | Federally-Regulated Consumer Product | 1999-10-22 |  |  |  | 2015-03-24
Ajax Boiler, Inc. | Ajax | WOFD-5500 | Steam | Oil | Power | FALSE | FALSE | 3 |  |  |  | No Match | No Match | No Match | No Match | Other | No Match |  | No Match |  | 5500000 |  |  |  | 75.5 | [8 empty] | Non Federally-Regulated | 1988-01-22 |  |  |  | 1988-03-17
Ajax Boiler, Inc. | Ajax | SGX-SGXB-1500-D | Steam | Natural Gas | No Match | FALSE | FALSE | 3 |  |  |  | No Match | No Match | No Match | No Match | Other | No Match |  | No Match |  | 1500000 |  |  |  | 75.5 | 75 |  |  |  | 147 |  |  |  | Non Federally-Regulated | 1988-01-22 |  |  |  | 1988-03-17
Ajax Boiler, Inc. | Ajax | WFC2500W | Water | Combo (Natural Gas & Oil) | Power | FALSE | TRUE | 3 |  |  |  | No Match | No Match | No Match | No Match | Other | No Match |  | No Match |  | 2500000 |  |  |  | 80 | 80 | [7 empty] | Federally-Regulated Commercial & Industrial Equipment | 1997-02-27 |  |  |  | 1998-04-20
WM Technologies | Weil-McLain | P-SGO-4 | Steam | Oil | Power | TRUE | FALSE | 1 |  |  |  | No Match | No Match | No Match | No Match | Cast Iron | No Match |  | No Match |  | 168000 | [10 empty] | 84 |  | Federally-Regulated Consumer Product | 2001-04-12 |  |  |  | 2002-04-02
Slant / Fin Corp. | Galaxy | GG225HS | Steam | LPG | No Match | TRUE |  | 1 |  |  |  | No Match | No Match | No Match | No Match | Cast Iron | No Match |  | No Match |  | 225000 | [5 empty] | 80 |  | 147 | 293 |  | 75.8 |  | Non Federally-Regulated | 1986-06-04 |  |  |  | 1998-04-20
Dunkirk | Pennco, Inc. | 1803HWD | Water | LPG | No Match | TRUE | FALSE | 1 |  |  |  | No Match | No Match | No Match | No Match | Cast Iron | No Match |  | No Match |  | 70000 | [10 empty] | 82.6 |  | Federally-Regulated Consumer Product | 1998-08-03 |  |  |  | 1998-08-27
Hydrotherm, Division of Mestek, Inc. | Hydrotherm | MO-3465A | Water | Oil | Power | TRUE | FALSE | 3 |  |  |  | No Match | No Match | No Match | No Match | Cast Iron | No Match |  | No Match |  | 3465000 |  |  |  | 83.9 | [5 empty] | 83.9 |  |  | Non Federally-Regulated | 1993-01-14 |  |  |  | 1993-01-27
Raypak, Inc. | Raypak | (H,W)7-0500 | Water | Natural Gas | Induced Draft | FALSE | FALSE | 1 |  |  | FALSE | None | None | Condensing | Step Modulating | Other |  |  |  |  | 500000 | 470000 |  |  | 94.5 |  | 94 | [6 empty] | Federally-Regulated Commercial & Industrial Equipment | 2014-08-11 |  |  |  | 2015-04-16
Viessmann Manufacturing Co., Inc. | Viessmann Manufacturing | VBC-18 | Water | LPG | Power | FALSE | FALSE | 1 |  |  |  | No Match | No Match | No Match | No Match | Other | No Match |  | No Match |  | 90000 | [10 empty] | 84.9 |  | Federally-Regulated Consumer Product | 2000-06-07 |  |  |  | 2001-07-19
Laars Heating Systems Company | Laars | PW0500EN04*BA | Water | Natural Gas | Induced Draft | FALSE | TRUE | 1 |  |  |  | None | None | Non-Condensing | Two-Stage Modulating | Copper | Single-Speed | 0.33 | Standard |  | 500000 | 405000 | 125000 |  | 82 | 80 |  |  | 5 |  | 82 |  |  | Federally-Regulated Commercial & Industrial Equipment | 2005-11-30 |  |  |  | 2007-11-01
Ajax Boiler, Inc. | Ajax | WEG5500 | Water | Natural Gas | Power | FALSE | FALSE | 3 |  |  |  | No Match | No Match | No Match | No Match | Other | No Match |  | No Match |  | 5230000 |  |  |  | 85 | 80 | [7 empty] | Federally-Regulated Commercial & Industrial Equipment | 1997-02-27 |  |  |  | 1998-04-20
Thermo-Dynamics Boiler Co. | Thermo-Dynamics Boiler Co. | VTF-640 | Water | Oil | Power | TRUE | FALSE | 1 |  |  |  | No Match | No Match | No Match | No Match | Other | No Match |  | No Match |  | 175000 | [10 empty] | 81.9 |  | Federally-Regulated Consumer Product | 1998-05-28 |  |  |  | 1998-07-01
Rite Engineering | Rite | 48WGOE | Both Steam & Water | Combo (Natural Gas & Oil) | Power | FALSE | FALSE | 3 |  |  |  | No Match | No Match | No Match | No Match | Other | No Match |  | No Match |  | 480000 |  | 160000 |  | 83 | 80 |  |  |  |  | 83 |  |  | Federally-Regulated Commercial & Industrial Equipment | 1997-04-02 |  |  |  | 1998-03-31
Dunkirk | Vaillant | GSB-187EILPD | Steam | LPG | No Match | FALSE | FALSE | 1 |  |  |  | No Match | No Match | No Match | No Match | Cast Iron | No Match |  | No Match |  | 175000 | [7 empty] | 81 |  |  |  |  | Federally-Regulated Consumer Product | 1997-02-27 |  |  |  | 1998-04-20
Hydrotherm, Division of Mestek, Inc. | Multitemp | MR-1200B | Water | Natural Gas | No Match | TRUE | FALSE | 3 |  |  |  | No Match | No Match | No Match | No Match | Cast Iron | No Match |  | No Match |  | 1200000 |  | 1200000 |  | 80 | 80 |  |  | 147 |  | 80 |  |  | Non Federally-Regulated | 1993-01-27 |  |  |  | 2007-12-12
Hydrotherm, Division of Mestek, Inc. | PB Heat, LLC | MI-07-SV | Water | Natural Gas | Injection Type | FALSE | FALSE | 1 |  |  |  |  | Stack Damper | Non-Condensing | Single-Stage | Cast Iron | Single-Speed |  |  |  | 195000 | 160000 | [9 empty] | 82 | 80 | Federally-Regulated Consumer Product | 2011-07-06 |  |  |  | 2012-07-06
Laars Heating Systems Company | Laars | HH3600EP18AC | Water | LPG | Induced Draft | FALSE | TRUE | 1 |  |  |  | None | None | Non-Condensing | Single-Stage | Copper | None |  | No Match |  | 3645000 | 2916000 | 3645000 |  | 81 | 80 |  |  | 5 |  | 81 |  |  | Federally-Regulated Commercial & Industrial Equipment | 2005-11-30 |  |  |  | 2007-11-01
Laars Heating Systems Company | Laars Heating Systems Co. | MLXHW125(N,P)**** | Water | LPG | Power | FALSE | FALSE | 1 |  |  |  |  | None | Condensing | Step Modulating | Copper | Single-Speed |  |  |  | 125000 | 116000 | [9 empty] | 95 | 80 | Federally-Regulated Consumer Product | 2014-08-08 |  |  |  | 2014-10-23
Burnham Commercial | Burnham | 203PVNV-W(N/P)I | Water | Natural Gas | No Match | FALSE | FALSE | 1 |  |  |  | No Match | No Match | No Match | No Match | Cast Iron | No Match |  | No Match |  | 62000 | [10 empty] | 82.2 |  | Federally-Regulated Consumer Product | 1997-02-27 |  |  |  | 1998-04-20
Smith Cast Iron Boilers | Smith Cast Iron Boilers | 2000L-S/W-7 | Steam | Oil | Power | FALSE | FALSE | 3 |  |  |  | No Match | No Match | No Match | No Match | Other | No Match |  | No Match |  | 623000 |  | 623000 |  | 77.7 |  |  |  | 40 |  | 77.7 |  |  | Non Federally-Regulated | 1988-01-22 |  |  |  | 1996-03-13
Laars Heating Systems Company | Laars | VW5000IP18C* | Water | LPG | Induced Draft | FALSE | TRUE | 1 |  |  |  | None | None | Non-Condensing | Single-Stage | Copper | None |  | No Match |  | 5000000 | 4100000 | 5000000 |  | 82 | 80 |  |  | 5 |  | 82 |  |  | Federally-Regulated Commercial & Industrial Equipment | 2005-11-30 |  |  |  | 2007-11-01
Teledyne Laars | Laars | PH1670EP16*BA | Water | LPG | No Match | TRUE | TRUE | 3 |  |  |  | No Match | No Match | No Match | No Match | Copper | No Match |  | No Match |  | 1670000 |  | 417500 |  | 82 | 80 |  |  | 350 |  | 82 |  |  | Federally-Regulated Commercial & Industrial Equipment | 1996-09-20 |  |  |  | 2001-05-16
Hydrotherm, Division of Mestek, Inc. | Hydrotherm | VGA-350BSPV | Steam | LPG | No Match | FALSE | FALSE | 3 |  |  |  | No Match | No Match | No Match | No Match | Cast Iron | No Match |  | No Match |  | 350000 |  |  |  | 80 | 80 | [7 empty] | Federally-Regulated Commercial & Industrial Equipment | 1997-02-27 |  |  |  | 1998-04-20
Ajax Boiler, Inc. | Ajax | SGOXFD-6000 | Steam | Oil | Power | FALSE | FALSE | 3 |  |  |  | No Match | No Match | No Match | No Match | Other | No Match |  | No Match |  | 6000000 |  |  |  | 81 | [5 empty] | 80 |  |  | Non Federally-Regulated | 1992-10-01 |  |  |  | 1996-03-13
Raypak, Inc. | Raytherm | H*-0180ACJ | Steam | Natural Gas | No Match | FALSE | FALSE | 1 |  |  |  | No Match | No Match | No Match | No Match | Copper | No Match |  | No Match |  | 180000 | [5 empty] | 82.2 |  |  |  |  | 82.3 | 65 | Non Federally-Regulated | 1990-07-02 |  |  |  | 1998-04-20
Hydrotherm, Division of Mestek, Inc. | Hydrotherm | VS-135AS-V | Steam | Natural Gas | No Match | TRUE | FALSE | 1 |  |  |  | No Match | No Match | No Match | No Match | Cast Iron | No Match |  | No Match |  | 135000 | [10 empty] | 80 |  | Federally-Regulated Consumer Product | 1997-02-27 |  |  |  | 1998-04-20
Lochinvar, LLC. | Hamilton | HEDN-745 | Water | Natural Gas | Power | FALSE | TRUE | 3 |  |  |  | No Match | No Match | No Match | No Match | Copper | No Match |  | No Match |  | 745000 |  |  |  | 82 | 80 | [7 empty] | Federally-Regulated Commercial & Industrial Equipment | 1997-02-27 |  |  |  | 1998-04-20
Axeman-Anderson Co. | Axeman-Anderson Co. | OL-105D | Water | Oil | Power | FALSE | FALSE | 1 |  |  |  | No Match | No Match | No Match | No Match | Other | No Match |  | No Match |  | 105000 | [10 empty] | 87.2 |  | Federally-Regulated Consumer Product | 1998-05-28 |  |  |  | 2000-06-07
Water Pik, Inc. | Waterpik Technologies, Inc. | MAX 140 | Water | Oil | No Match | TRUE | FALSE | 1 |  |  |  | No Match | No Match | No Match | No Match | Other | No Match |  | No Match |  | 198800 | [10 empty] | 86.4 |  | Federally-Regulated Consumer Product | 2000-12-04 |  |  |  | 2001-01-30
Camus Hydronics | Camus Hydronics | MFNH-2002-2G | Water | Natural Gas | Power | FALSE | FALSE | 1 |  |  |  |  | None | Condensing | Two-Stage Modulating | Copper |  |  |  |  | 2000000 | 1868000 |  |  | 93.4 |  | 93.4 | [6 empty] | Federally-Regulated Commercial & Industrial Equipment | 2014-08-11 |  |  |  | 2014-10-23
Bryan Steam Corp. | Bryan | CL-150-S-G | Both Steam & Water | LPG | No Match | FALSE | FALSE | 3 |  |  |  | No Match | No Match | No Match | No Match | Other | No Match |  | No Match |  | 1500000 |  |  |  | 75 | 75 |  |  |  | 352 |  |  |  | Non Federally-Regulated | 1988-03-17 |  |  |  | 1998-04-20
NY Boiler, LLC dba New Yorker Boiler | New Yorker Boiler Co. | CG20C_I | Water | Natural Gas | Induced Draft | FALSE | FALSE | 1 |  |  |  |  | Stack Damper | Non-Condensing | Single-Stage | Cast Iron | Single-Speed |  |  |  | 37500 | 31000 | [9 empty] | 82.3 | 80 | Federally-Regulated Consumer Product | 2011-07-06 |  |  |  | 2012-05-02
Raypak, Inc. | Raypak | H4-499B* | Water | Natural Gas | Induced Draft | FALSE | FALSE | 1 |  |  |  | None | None | Non-Condensing | Single-Stage | Copper |  |  |  |  | 500000 | 410000 |  |  | 82 | 80 | [7 empty] | Federally-Regulated Commercial & Industrial Equipment | 2007-12-12 |  |  |  | 2008-12-05
Ajax Boiler, Inc. | Ajax | OSOXFD1750 | Steam | Oil | Power | FALSE | TRUE | 3 |  |  |  | No Match | No Match | No Match | No Match | Other | No Match |  | No Match |  | 1750000 |  |  |  | 81 | [5 empty] | 80 |  |  | Non Federally-Regulated | 1992-10-01 |  |  |  | 1992-10-27
U.S. Boiler Co. | F.W. Webb | AG3 | Water | LPG | Injection Type | FALSE | FALSE | 1 |  |  |  |  | Stack Damper | Non-Condensing | Single-Stage | Cast Iron | Single-Speed |  |  |  | 70000 | 59000 | [9 empty] | 84 | 80 | Federally-Regulated Consumer Product | 2012-11-16 |  |  |  | 2013-04-19
Teledyne Laars | Teledyne Laars | JV(H/P)160NC | Water | Natural Gas | No Match | FALSE | FALSE | 1 |  |  |  | No Match | No Match | No Match | No Match | Other | No Match |  | No Match |  | 160000 | [10 empty] | 82.3 |  | Federally-Regulated Consumer Product | 1998-02-06 |  |  |  | 2000-06-07
Raypak, Inc. | Raypak | H4-1529B* | Water | Natural Gas | Induced Draft | FALSE | FALSE | 1 |  |  |  | None | None | Non-Condensing | Single-Stage | Copper |  |  |  |  | 1530000 | 1254000 |  |  | 82 | 80 | [7 empty] | Federally-Regulated Commercial & Industrial Equipment | 2007-12-12 |  |  |  | 2008-12-05
Rite Engineering | Rite | 225WG | Both Steam & Water | Natural Gas | Power | FALSE | FALSE | 3 |  |  |  | No Match | No Match | No Match | No Match | Other | No Match |  | No Match |  | 2250000 |  |  |  | 80 | 75 |  |  |  | 147 |  |  |  | Non Federally-Regulated | 1988-01-22 |  |  |  | 1988-03-17
Thermo-Dynamics Boiler Co. | Columbia Boiler / Pottstown | WB-150 | Water | Oil | Power | TRUE | FALSE | 1 |  |  |  | No Match | No Match | No Match | No Match | Other | No Match |  | No Match |  | 210000 | [10 empty] | 84 |  | Federally-Regulated Consumer Product | 1997-02-27 |  |  |  | 1998-04-20
Ajax Boiler, Inc. | Ajax | WGOXFD-1750 | Steam | Natural Gas | Power | FALSE | FALSE | 3 |  |  |  |  | No Match | No Match | No Match | Other |  |  |  |  | 1750000 |  |  |  | 75.5 | 75 | [7 empty] | Non Federally-Regulated | 1988-03-17 |  |  |  | 1992-10-01
Teledyne Laars | Teledyne Laars | VW0250CP12KB | Water | LPG | No Match | FALSE | FALSE | 1 |  |  |  | No Match | No Match | No Match | No Match | Other | No Match |  | No Match |  | 250000 | [10 empty] | 82 |  | Federally-Regulated Consumer Product | 1997-02-27 |  |  |  | 1998-02-06
Smith Cast Iron Boilers | Smith Cast Iron Boilers | 8-S-5H | Water | Oil | Power | TRUE | FALSE | 1 |  |  |  | No Match | No Match | No Match | No Match | Cast Iron | No Match |  | No Match |  | 238000 | [10 empty] | 84.5 |  | Federally-Regulated Consumer Product | 2000-06-07 |  |  |  | 2001-04-12
RBI Water Heaters | 8900 Series | HB1900E***** | Water | Natural Gas | No Match | FALSE | FALSE | 3 |  |  |  | No Match | No Match | No Match | No Match | Copper | No Match |  | No Match |  | 1900000 |  | 950000 |  | 82 | 80 |  |  |  |  | 80 |  |  | Federally-Regulated Commercial & Industrial Equipment | 1996-12-18 |  |  |  | 1997-02-27
Edwards Engineering Corp. | Edwards Engineering Corp. | 2410PFB | Both Steam & Water | Oil | Power | FALSE | FALSE | 3 |  |  |  | No Match | No Match | No Match | No Match | Other | No Match |  | No Match |  | 420000 |  |  |  | 80 | [8 empty] | Non Federally-Regulated | 1988-03-17 |  |  |  | 1998-04-20
Burnham Commercial | Burnham | K-5015B-SI | Steam | Natural Gas | No Match | FALSE | FALSE | 3 |  |  |  |  | No Match | No Match | No Match | Cast Iron |  |  |  |  | 1092000 |  | 1092000 |  | 80 | 80 |  |  | 60 | 147 | 80 |  |  | Non Federally-Regulated | 1992-06-22 |  |  |  | 1992-10-27
Ajax Boiler, Inc. | Ajax | DFG10 | Water | Natural Gas | Power | FALSE | FALSE | 3 |  |  |  | No Match | No Match | No Match | No Match | Other | No Match |  | No Match |  | 418000 |  |  |  | 80 | 80 | [7 empty] | Federally-Regulated Commercial & Industrial Equipment | 1997-02-27 |  |  |  | 1998-04-20
Rite Engineering | Rite | 450WGOE | Both Steam & Water | Combo (Natural Gas & Oil) | Power | FALSE | FALSE | 3 |  |  |  | No Match | No Match | No Match | No Match | Other | No Match |  | No Match |  | 4500000 |  | 1500000 |  | 83 | 80 |  |  |  |  | 83 |  |  | Federally-Regulated Commercial & Industrial Equipment | 1997-04-02 |  |  |  | 1998-03-31
Bryan Steam Corp. | Bryan | 518-W-FDO | Both Steam & Water | Oil | Power | FALSE |  | 3 |  |  |  | No Match | No Match | No Match | No Match | Other | No Match |  | No Match |  | 1500000 |  |  |  | 78 | [8 empty] | Non Federally-Regulated | 1981-08-26 |  |  |  | 1998-04-20
Ajax Boiler, Inc. | Ajax | OSFX1375 | Steam | Natural Gas | No Match | FALSE | TRUE | 3 |  |  |  | No Match | No Match | No Match | No Match | Other | No Match |  | No Match |  | 1375000 |  |  |  | 80 | 80 | [7 empty] | Federally-Regulated Commercial & Industrial Equipment | 1997-02-27 |  |  |  | 1998-04-20
Burnham Commercial | Burnham | V14R | Water | Oil | Power | TRUE | FALSE | 1 |  |  |  | No Match | No Match | No Match | No Match | Cast Iron | No Match |  | No Match |  | 147000 | [10 empty] | 83.4 |  | Federally-Regulated Consumer Product | 1998-12-21 |  |  |  | 2000-08-01
WM Technologies | Weil-McLain | EG-65-SPDL-S | Steam | LPG | No Match | TRUE | FALSE | 1 |  |  |  | No Match | No Match | No Match | No Match | Cast Iron | No Match |  | No Match |  | 250000 | [10 empty] | 82.8 |  | Federally-Regulated Consumer Product | 2001-04-12 |  |  |  | 2001-06-28
Burnham Commercial | Burnham | 205(A/B)(V) | Water | Natural Gas | No Match | TRUE | FALSE | 1 |  |  |  | No Match | No Match | No Match | No Match | Cast Iron | No Match |  | No Match |  | 130000 | [10 empty] | 80.2 |  | Federally-Regulated Consumer Product | 1998-02-06 |  |  |  | 1998-02-24
A.O. Smith Water Products Company | A O Smith Water Products | XW 1300 | Water | Natural Gas | Induced Draft | FALSE | FALSE | 1 |  |  |  | None | None | Condensing | Step Modulating | Other | Single-Speed |  | Standard |  | 1300000 | 1209000 |  |  | 94.4 | 80 | 93 | [6 empty] | Federally-Regulated Commercial & Industrial Equipment | 2011-08-22 |  |  |  | 2014-08-11
Hydrotherm, Division of Mestek, Inc. | Hydrotherm | VGA-100BS-PV | Steam | Natural Gas | No Match | FALSE |  | 1 |  |  |  | No Match | No Match | No Match | No Match | Cast Iron | No Match |  | No Match |  | 100000 | [5 empty] | 77 |  |  | 147 |  | 75.8 |  | Non Federally-Regulated | 1983-08-16 |  |  |  | 1986-06-04
Dunkirk | Dunkirk | DPFO-3T-1.10 | Water | Oil | Power | TRUE | FALSE | 1 |  |  |  | No Match | No Match | No Match | No Match | Cast Iron | No Match |  | No Match |  | 154000 | [10 empty] | 82.9 |  | Federally-Regulated Consumer Product | 1997-02-27 |  |  |  | 1998-04-20
Laars Heating Systems Company | Laars | HH0500IN04*1A | Water | Natural Gas | Induced Draft | FALSE | TRUE | 1 |  |  |  | None | None | Non-Condensing | Two-Stage Modulating | Copper | None |  | No Match |  | 500000 | 405000 | 125000 |  | 81 | 80 |  |  | 5 |  | 81 |  |  | Federally-Regulated Commercial & Industrial Equipment | 2005-11-30 |  |  |  | 2007-11-01
A.O. Smith Water Products Company | A O Smith Water Products | HW-0399-**0 | Steam | Natural Gas | No Match | TRUE | FALSE | 3 |  |  |  | No Match | No Match | No Match | No Match | Copper | No Match |  | No Match |  | 399000 |  |  |  | 75 | 75 |  |  | 146 | 147 |  |  |  | Non Federally-Regulated | 1988-02-06 |  |  |  | 1994-10-27
Dunkirk | Pennco, Inc. | 3K1.00 | Water | Oil | Power | TRUE | FALSE | 1 |  |  |  | No Match | No Match | No Match | No Match | Cast Iron | No Match |  | No Match |  | 140000 | [7 empty] | 85 |  |  |  |  | Federally-Regulated Consumer Product | 1997-02-27 |  |  |  | 1998-04-20
PB Heat, LLC | PB Heat, LLC | MI-09-SV | Water | LPG | Injection Type | FALSE | FALSE | 1 |  |  |  | Draft Diverter | Stack Damper | Non-Condensing | Single-Stage | Cast Iron | Single-Speed |  | Standard |  | 260000 | 211000 | [9 empty] | 82 | 80 | Federally-Regulated Consumer Product | 2007-11-14 |  |  |  | 2011-06-20
NY Boiler, LLC dba New Yorker Boiler | New Yorker | WH-284 | Both Steam & Water | Oil | Power | FALSE | FALSE | 3 |  |  |  | No Match | No Match | No Match | No Match | Other | No Match |  | No Match |  | 350000 |  | 350000 |  | 75 | [5 empty] | 75 |  |  | Non Federally-Regulated | 1990-06-25 |  |  |  | 1992-10-27
Lochinvar, LLC. | Hamilton | VDN2070-CSI | Water | Natural Gas | Power | FALSE | TRUE | 3 |  |  |  | No Match | No Match | No Match | No Match | Copper | No Match |  | No Match |  | 2070000 |  |  |  | 85 | 80 | [7 empty] | Federally-Regulated Commercial & Industrial Equipment | 1997-02-27 |  |  |  | 1998-04-20
PB Heat, LLC | PB Heat, LLC | GM-05-SPRK | Water | LPG | Injection Type | FALSE | FALSE | 1 |  |  |  |  | Stack Damper | Non-Condensing | Single-Stage | Cast Iron |  |  |  |  | 228000 | 187000 | [9 empty] | 82.1 | 80 | Federally-Regulated Consumer Product | 2012-11-16 |  |  |  | 2013-04-19
Teledyne Laars | Laars | PH0600EP16CBA | Water | LPG | No Match | TRUE | TRUE | 3 |  |  |  | No Match | No Match | No Match | No Match | Copper | No Match |  | No Match |  | 600000 |  |  |  | 82 | 80 |  |  | 350 |  |  |  |  | Non Federally-Regulated | 1992-10-27 |  |  |  | 1998-04-20
A.O. Smith Water Products Company | A O Smith Water Products | HWS-1500 | Steam | Natural Gas | No Match | FALSE | FALSE | 3 |  |  |  |  | No Match | No Match | No Match | Copper |  |  |  |  | 1500000 |  |  |  | 75 | 75 | [7 empty] | Non Federally-Regulated | 1988-03-17 |  |  |  | 1998-04-20
Lochinvar, LLC. | Lochinvar Corp. | FBD3000 | Water | LPG | Power | FALSE | FALSE | 1 |  |  |  | None | None | Condensing | Step Modulating | Other |  |  |  |  | 3000000 | 2760000 |  |  | 92 | 80 | 92 | [6 empty] | Federally-Regulated Commercial & Industrial Equipment | 2011-11-30 |  |  |  | 2015-04-20
Burnham Commercial | Burnham | P-807B-W | Water | Natural Gas | No Match | TRUE | FALSE | 3 |  |  |  | No Match | No Match | No Match | No Match | Cast Iron | No Match |  | No Match |  | 396000 |  |  |  | 80 | 80 |  |  | 11 |  |  |  |  | Non Federally-Regulated | 1992-10-27 |  |  |  | 1998-04-20
Thermo-Dynamics Boiler Co. | Thermo-Dynamics Boiler Co. | S-100 | Water | Oil | Power | TRUE | FALSE | 1 |  |  |  | No Match | No Match | No Match | No Match | Other | No Match |  | No Match |  | 140000 | [10 empty] | 82.2 |  | Federally-Regulated Consumer Product | 1998-08-27 |  |  |  | 1998-12-21
Hydrotherm, Division of Mestek, Inc. | Hydrotherm | HWX-140-CON | Water | Natural Gas | Injection Type | TRUE | FALSE | 1 |  |  | TRUE |  | Stack Damper | Non-Condensing | Single-Stage | Cast Iron | Single-Speed |  |  |  | 140000 | 115000 | [9 empty] | 80.2 | 80 | Federally-Regulated Consumer Product | 2013-04-19 |  |  |  | 2014-01-14
Axeman-Anderson Co. | Olympia I | OL119 | Both Steam & Water | Oil | Power | FALSE | FALSE | 1 |  |  |  | No Match | No Match | No Match | No Match | Other | No Match |  | No Match |  | 119000 | [5 empty] | 86.6 |  |  |  |  | 83.9 |  | Non Federally-Regulated | 1989-08-15 |  |  |  | 1998-04-20
Kewanee Boiler Co. | Kewanee | 3R9KO | Steam | Oil | Power | FALSE | FALSE | 3 |  |  |  | No Match | No Match | No Match | No Match | Other | No Match |  | No Match |  | 1575000 |  | 1575000 |  | 82 | [5 empty] | 82 |  |  | Non Federally-Regulated | 1988-10-11 |  |  |  | 1989-08-15
Trianco-Heatmaker | Trianco-Heatmaker | CB-M2-250 | Water | Natural Gas | No Match | FALSE | FALSE | 1 |  |  |  | No Match | No Match | No Match | No Match | Other | No Match |  | No Match |  | 250000 | [10 empty] | 88.1 |  | Federally-Regulated Consumer Product | 1997-02-27 |  |  |  | 1998-02-06
Edwards Engineering Corp. | Edwards Engineering Corp. | 1910PFC | Both Steam & Water | Oil | Power | FALSE | FALSE | 3 |  |  |  | No Match | No Match | No Match | No Match | Other | No Match |  | No Match |  | 315000 |  |  |  | 80 | [8 empty] | Non Federally-Regulated | 1988-03-17 |  |  |  | 1998-04-20
Ajax Boiler, Inc. | Ajax | WNG525 | Water | Natural Gas | No Match | FALSE | FALSE | 3 |  |  |  | No Match | No Match | No Match | No Match | Other | No Match |  | No Match |  | 525000 |  |  |  | 80 | 80 | [7 empty] | Federally-Regulated Commercial & Industrial Equipment | 1997-02-27 |  |  |  | 1998-04-20
Rite Engineering | Rite | 700WGO | Both Steam & Water | Oil | Power | FALSE |  | 3 |  |  |  | No Match | No Match | No Match | No Match | Other | No Match |  | No Match |  | 7000000 |  |  |  | 80 | [8 empty] | Non Federally-Regulated | 1981-08-26 |  |  |  | 1998-04-20
WM Technologies | Weil-McLain | LGB-11 | Steam | Natural Gas | No Match | FALSE | FALSE | 3 |  |  |  |  | No Match | No Match | No Match | Cast Iron |  |  |  |  | 1300000 |  |  |  | 81 | 80 |  |  | 147 | 147 | 81 |  |  | Non Federally-Regulated | 1992-08-27 |  |  |  | 1992-10-27
Teledyne Laars | Teledyne Laars | MAX 75 | Water | Oil | No Match | TRUE | FALSE | 1 |  |  |  | No Match | No Match | No Match | No Match | Other | No Match |  | No Match |  | 105000 | [10 empty] | 87 |  | Federally-Regulated Consumer Product | 2000-06-07 |  |  |  | 2001-05-16
Unilux Manufacturing, Inc. | Unilux | ZF ZW 700 W | Both Steam & Water | Combo (Natural Gas & Oil) | Power | FALSE | FALSE | 3 |  |  |  | No Match | No Match | No Match | No Match | Other | No Match |  | No Match |  | 7000000 |  | 2459000 |  | 86 | 80 |  |  | 10 |  | 84 |  |  | Federally-Regulated Commercial & Industrial Equipment | 1998-02-10 |  |  |  | 1998-03-31
Ajax Boiler, Inc. | Ajax | OWGB9500 | Steam | Natural Gas | No Match | FALSE | TRUE | 3 |  |  |  | No Match | No Match | No Match | No Match | Other | No Match |  | No Match |  | 9500000 |  |  |  | 80 | 80 |  |  |  |  | 80 |  |  | Non Federally-Regulated | 1992-10-27 |  |  |  | 1996-02-29
Lochinvar, LLC. | Versa-Tube | HVHN400-CSI | Both Steam & Water | Natural Gas | Power | FALSE | TRUE | 3 |  |  |  | No Match | No Match | No Match | No Match | Copper | No Match |  | No Match |  | 399999 |  |  |  | 84 | 80 | [7 empty] | Non Federally-Regulated | 1992-10-27 |  |  |  | 1998-04-20
WM Technologies | Weil-McLain | CG-5-PI | Steam | Natural Gas | No Match | FALSE | FALSE | 1 |  |  |  | No Match | No Match | No Match | No Match | Cast Iron | No Match |  | No Match |  | 140000 | [5 empty] | 82.3 |  | 10 | 10 |  | 72.9 | 65 | Non Federally-Regulated | 1988-03-17 |  |  |  | 1998-04-20
PB Heat, LLC | PB Heat, LLC | 63-03L-STDG-S | Steam | LPG | Injection Type | TRUE | FALSE | 1 |  |  |  | Draft Diverter | Stack Damper | Non-Condensing | Single-Stage | Cast Iron |  |  |  |  | 88500 | 74000 | [9 empty] | 80.6 | 75 | Federally-Regulated Consumer Product | 2008-04-14 |  |  |  | 2015-03-24
WM Technologies | Weil-McLain | WTGO-5 | Water | Oil | Power | TRUE | FALSE | 1 |  |  |  | No Match | No Match | No Match | No Match | Cast Iron | No Match |  | No Match |  | 203000 | [10 empty] | 85.2 |  | Federally-Regulated Consumer Product | 1998-07-01 |  |  |  | 1998-08-03
Ajax Boiler, Inc. | Ajax | HNG4000 | Steam | Natural Gas | No Match | FALSE | FALSE | 3 |  |  |  | No Match | No Match | No Match | No Match | Other | No Match |  | No Match |  | 4000000 |  | 2000000 |  | 80 | 80 |  |  |  |  | 80 |  |  | Federally-Regulated Commercial & Industrial Equipment | 1997-01-07 |  |  |  | 1997-02-27
Smith Cast Iron Boilers | Smith Cast Iron Boilers | G28-S/W-13 | Steam | Natural Gas | Power | FALSE | FALSE | 3 |  |  |  | No Match | No Match | No Match | No Match | Other | No Match |  | No Match |  | 3780000 |  |  |  | 81.2 | 80 |  |  | 40 |  |  |  |  | Federally-Regulated Commercial & Industrial Equipment | 1997-02-27 |  |  |  | 1998-04-20
Ajax Boiler, Inc. | Ajax | WGOXFD-6500 | Steam | Oil | Power | FALSE | FALSE | 3 |  |  |  | No Match | No Match | No Match | No Match | Other | No Match |  | No Match |  | 6500000 |  |  |  | 75.5 | [8 empty] | Non Federally-Regulated | 1988-01-22 |  |  |  | 1988-03-17
Camus Hydronics | Camus Hydronics | DM-0803 | Water | Natural Gas | Pressure | FALSE | FALSE | 1 |  |  |  |  | None | Condensing | Step Modulating | Other |  |  |  |  | 800000 | 767000 |  |  | 95.9 |  | 95.9 | [6 empty] | Federally-Regulated Commercial & Industrial Equipment | 2014-09-05 |  |  |  | 2014-10-21
Ajax Boiler, Inc. | Ajax | HFC1750 | Steam | Combo (Natural Gas & Oil) | Power | FALSE | FALSE | 3 |  |  |  | No Match | No Match | No Match | No Match | Other | No Match |  | No Match |  | 1750000 |  |  |  | 80 | 80 | [7 empty] | Federally-Regulated Commercial & Industrial Equipment | 1997-02-27 |  |  |  | 1998-04-20
Lochinvar, LLC. | Hamilton | HEL0260 | Both Steam & Water | LPG | No Match | FALSE | TRUE | 1 |  |  |  | No Match | No Match | No Match | No Match | Copper | No Match |  | No Match |  | 255000 | [5 empty] | 75 |  |  |  |  | 63 |  | Federally-Regulated Consumer Product | 1997-02-27 |  |  |  | 1998-04-20
Dunkirk | Dunkirk | DPFO-3T2-.95W | Water | Oil | Power | TRUE | TRUE | 1 |  |  |  | No Match | No Match | No Match | No Match | Cast Iron | No Match |  | No Match |  | 133000 | [10 empty] | 80.1 |  | Federally-Regulated Consumer Product | 1998-08-27 |  |  |  | 1998-12-21
Dunkirk | Payne | BW2AAN000037AAAA | Water | Natural Gas | No Match | FALSE | FALSE | 1 |  |  |  | No Match | No Match | No Match | No Match | Cast Iron | No Match |  | No Match |  | 37500 | [10 empty] | 81.4 |  | Federally-Regulated Consumer Product | 1997-02-27 |  |  |  | 1998-04-20
Ajax Boiler, Inc. | Ajax | OWOFD3250 | Steam | Oil | Power | FALSE | TRUE | 3 |  |  |  | No Match | No Match | No Match | No Match | Other | No Match |  | No Match |  | 3250000 |  |  |  | 82 | [5 empty] | 80 |  |  | Non Federally-Regulated | 1992-10-01 |  |  |  | 1992-10-27
Ajax Boiler, Inc. | Ajax | OWGFD1375 | Steam | Natural Gas | Power | FALSE | TRUE | 3 |  |  |  | No Match | No Match | No Match | No Match | Other | No Match |  | No Match |  | 1375000 |  |  |  | 82 | 80 |  |  |  |  | 80 |  |  | Non Federally-Regulated | 1992-10-01 |  |  |  | 1992-10-27
Smith Cast Iron Boilers | Smith Cast Iron Boilers | GB200-S-4H-CDND | Steam | Natural Gas | No Match | TRUE | FALSE | 1 |  |  |  | No Match | No Match | No Match | No Match | Cast Iron | No Match |  | No Match |  | 135000 | [10 empty] | 80 |  | Federally-Regulated Consumer Product | 1997-02-27 |  |  |  | 1998-04-20
Slant / Fin Corp. | Slant / Fin Corp. | B-120A | Water | Natural Gas | Power | FALSE | FALSE | 1 |  |  |  | None | None | Condensing | Step Modulating | Other | Single-Speed | 0.13 | Standard |  | 120000 | 109000 | 30000 | 27000 | [7 empty] | 93 | 80 | Federally-Regulated Consumer Product | 2009-04-22 |  |  |  | 2011-06-20
Laars Heating Systems Company | Laars Heating Systems Co. | NTH080 | Water | Natural Gas | Induced Draft | FALSE | FALSE | 1 |  |  |  | None | None | Condensing | Step Modulating | Other | Single-Speed | 0.17 | Standard |  | 80000 | 74000 | 16000000 | 15200000 | [7 empty] | 95.2 | 80 | Federally-Regulated Consumer Product | 2009-09-15 |  |  |  | 2009-09-17
Hydrotherm, Division of Mestek, Inc. | Multitemp | MR-420CPV | Water | Natural Gas | No Match | FALSE | FALSE | 3 |  |  |  | No Match | No Match | No Match | No Match | Cast Iron | No Match |  | No Match |  | 420000 |  |  |  | 81.4 | 80 | [7 empty] | Federally-Regulated Commercial & Industrial Equipment | 1997-02-27 |  |  |  | 1998-04-20
Ajax Boiler, Inc. | Ajax | WG-WGB-2750-D | Steam | Natural Gas | No Match | FALSE | FALSE | 3 |  |  |  | No Match | No Match | No Match | No Match | Other | No Match |  | No Match |  | 2750000 |  |  |  | 80 | 80 |  |  |  |  | 80 |  |  | Non Federally-Regulated | 1992-10-01 |  |  |  | 1996-02-29
Lochinvar, LLC. | Lochinvar | RB(N/L)090(PM)-F1 | Water | Combo (Natural Gas & Oil) | No Match | TRUE | FALSE | 1 |  |  |  | No Match | No Match | No Match | No Match | Other | No Match |  | No Match |  | 90000 | [10 empty] | 80.3 |  | Federally-Regulated Consumer Product | 2002-02-06 |  |  |  | 2002-06-04
U.S. Boiler Co. | New Yorker Boiler Co. | PVCG30A | Water | Natural Gas | Induced Draft | FALSE | FALSE | 1 |  |  |  |  | None | Non-Condensing | Single-Stage | Cast Iron | Single-Speed |  |  |  | 70000 | 60000 | [9 empty] | 85.5 | 80 | Federally-Regulated Consumer Product | 2012-08-28 |  |  |  | 2012-11-16
Ajax Boiler, Inc. | Ajax | WGB-4500-D | Steam | Natural Gas | No Match | FALSE | FALSE | 3 |  |  |  | No Match | No Match | No Match | No Match | Other | No Match |  | No Match |  | 4500000 |  |  |  | 80 | 80 |  |  |  |  | 80 |  |  | Non Federally-Regulated | 1992-10-01 |  |  |  | 1996-02-29
Edwards Engineering Corp. | Edwards Engineering Corp. | 7910CW | Both Steam & Water | Oil | Power | FALSE | FALSE | 3 |  |  |  | No Match | No Match | No Match | No Match | Other | No Match |  | No Match |  | 1365000 |  |  |  | 80 | [8 empty] | Non Federally-Regulated | 1988-03-16 |  |  |  | 1988-03-17
RBI Water Heaters | Futera Series | FWN100 | Both Steam & Water | Natural Gas | No Match | FALSE | TRUE | 1 |  |  |  | No Match | No Match | No Match | No Match | Copper | No Match |  | No Match |  | 100000 | [10 empty] | 85 |  | Federally-Regulated Consumer Product | 1996-12-18 |  |  |  | 1998-12-21
Teledyne Laars | Laars | HH1200IP16*BA | Water | LPG | No Match | TRUE | TRUE | 3 |  |  |  | No Match | No Match | No Match | No Match | Copper | No Match |  | No Match |  | 1200000 |  | 300000 |  | 82 | 80 |  |  | 350 |  | 82 |  |  | Federally-Regulated Commercial & Industrial Equipment | 1996-09-19 |  |  |  | 2001-05-16
Dunkirk | Day & Night | BW5AAH000120ABAA | Water | Oil | Power | TRUE | FALSE | 1 |  |  |  | No Match | No Match | No Match | No Match | Cast Iron | No Match |  | No Match |  | 140000 | [10 empty] | 84.5 |  | Federally-Regulated Consumer Product | 1997-02-27 |  |  |  | 1998-04-20
Burnham Commercial | Burnham | PF-512-W | Water | Combo (Natural Gas & Oil) | Power | FALSE | FALSE | 3 |  |  |  | No Match | No Match | No Match | No Match | Cast Iron | No Match |  | No Match |  | 2448000 |  |  |  | 81.2 | 80 |  |  |  | 147 | 81.2 |  |  | Non Federally-Regulated | 1992-06-22 |  |  |  | 1992-09-25
Peerless Heater Co. | Peerless | 211A-40-SI | Steam | Natural Gas | No Match | FALSE | FALSE | 3 |  |  |  |  | No Match | No Match | No Match | Cast Iron |  |  |  |  | 8190000 |  | 8190000 |  | 80 | 80 |  |  | 15 | 147 | 80 |  |  | Non Federally-Regulated | 1992-06-22 |  |  |  | 1992-10-27
Hydrotherm, Division of Mestek, Inc. | Hydrotherm | VGA-200BS-V | Steam | LPG | No Match | TRUE | FALSE | 1 |  |  |  | No Match | No Match | No Match | No Match | Cast Iron | No Match |  | No Match |  | 200000 | [10 empty] | 80.8 |  | Federally-Regulated Consumer Product | 1998-07-01 |  |  |  | 1998-08-03
Rite Engineering | Rite | 150SY | Both Steam & Water | Natural Gas | No Match | FALSE | FALSE | 3 |  |  |  | No Match | No Match | No Match | No Match | Other | No Match |  | No Match |  | 1500000 |  |  |  | 80 | 75 |  |  |  | 147 |  |  |  | Non Federally-Regulated | 1988-01-22 |  |  |  | 1988-03-17
Parker Boiler Co. | Parker Boiler | T760LR | Water | Natural Gas | Power | FALSE | FALSE | 3 |  |  |  |  | No Match | No Match | No Match | Other |  |  |  |  | 760000 |  |  |  | 84.5 | 80 |  |  | 4 | 147 | 82 |  |  | Non Federally-Regulated | 1992-08-13 |  |  |  | 1992-10-27
Camus Hydronics | Camus Hydronics | MF-0302-0 | Water | Natural Gas | Power | FALSE | FALSE | 1 |  |  |  |  | None | Condensing | Single-Stage | Copper |  |  |  |  | 300000 | 285000 |  |  |  |  | 95 | [6 empty] | Federally-Regulated Commercial & Industrial Equipment | 2014-09-05 |  |  |  | 2014-10-21
Ajax Boiler, Inc. | Ajax | HFC3500W | Steam | Combo (Natural Gas & Oil) | Power | FALSE | TRUE | 3 |  |  |  | No Match | No Match | No Match | No Match | Other | No Match |  | No Match |  | 3500000 |  | 1400000 |  | 80 | 80 |  |  |  |  | 80 |  |  | Federally-Regulated Commercial & Industrial Equipment | 1997-01-07 |  |  |  | 2009-03-12
Raypak, Inc. | Raypak | H8-0992 | Water | Natural Gas | Power | FALSE | FALSE | 3 |  |  |  | None | None | Non-Condensing | Single-Stage | Copper | No Match |  | No Match |  | 990000 | 832000 | 540000 | 454000 | 84 | 80 | [7 empty] | Federally-Regulated Commercial & Industrial Equipment | 2003-03-27 |  |  |  | 2007-12-12
Slant / Fin Corp. | Galaxy | GXH210DPZ | Steam | Natural Gas | No Match | TRUE | FALSE | 1 |  |  |  | No Match | No Match | No Match | No Match | Cast Iron | No Match |  | No Match |  | 210000 | [7 empty] | 103 |  |  | 80.1 |  | Federally-Regulated Consumer Product | 1992-09-08 |  |  |  | 1995-02-02
Raypak, Inc. | Raypak | H*-0624*-***H*** | Both Steam & Water | Natural Gas | No Match | FALSE | TRUE | 3 |  |  |  |  | No Match | No Match | No Match | Copper |  |  |  |  | 627000 |  |  |  | 82 | 80 |  |  |  |  | 80 |  |  | Non Federally-Regulated | 1992-09-21 |  |  |  | 1996-04-15
Ajax Boiler, Inc. | Ajax | OWOFD1375 | Steam | Oil | Power | FALSE | TRUE | 3 |  |  |  | No Match | No Match | No Match | No Match | Other | No Match |  | No Match |  | 1375000 |  |  |  | 75.5 | [8 empty] | Non Federally-Regulated | 1988-03-17 |  |  |  | 1998-04-20
A.O. Smith Water Products Company | A O Smith Water Products | DB-1480 | Water | Natural Gas | Injection Type | FALSE | FALSE | 1 |  |  |  |  | None | Non-Condensing | Single-Stage | Copper |  |  |  |  | 1480000 | 1184000 |  |  | 80 |  | 80 | [6 empty] | Federally-Regulated Commercial & Industrial Equipment | 2014-09-05 |  |  |  | 2015-04-15
Burnham Commercial | Burnham | V73WM | Water | Oil | Power | TRUE | FALSE | 1 |  |  |  | No Match | No Match | No Match | No Match | Cast Iron | No Match |  | No Match |  | 105000 | [10 empty] | 84.1 |  | Federally-Regulated Consumer Product | 1999-03-04 |  |  |  | 2000-08-01
Lochinvar, LLC. | Lochinvar Corp. | FBL3500 | Water | LPG | Power | FALSE | FALSE | 1 |  |  |  |  | None | Condensing | Step Modulating | Other |  |  |  |  | 3500000 | 3220000 |  |  | 92 | [8 empty] | Federally-Regulated Commercial & Industrial Equipment | 2014-10-23 |  |  |  | 2015-04-20
Lochinvar, LLC. | Nepco | C8L0940 | Both Steam & Water | LPG | No Match | FALSE | FALSE | 3 |  |  |  | No Match | No Match | No Match | No Match | Copper | No Match |  | No Match |  | 827200 |  |  |  | 75 | 75 |  |  |  | 352 |  |  |  | Non Federally-Regulated | 1988-03-17 |  |  |  | 1998-04-20
AMTI | Heatmaker | 100HW | Both Steam & Water | Natural Gas | Power | FALSE |  | 1 |  |  |  | No Match | No Match | No Match | No Match | Copper | No Match |  | No Match |  | 100000 | [5 empty] | 84.5 |  |  | 147 |  | 84 |  | Non Federally-Regulated | 1986-06-04 |  |  |  | 1998-04-20
Dunkirk | Dunkirk | PWX-3E | Water | Combo (Natural Gas & Oil) | No Match | TRUE | FALSE | 1 |  |  |  | No Match | No Match | No Match | No Match | Cast Iron | No Match |  | No Match |  | 70000 | [10 empty] | 80.4 |  | Federally-Regulated Consumer Product | 2001-11-01 |  |  |  | 2002-09-30
Ajax Boiler, Inc. | Ajax | OWOFD3250 | Steam | Oil | Power | FALSE | TRUE | 3 |  |  |  | No Match | No Match | No Match | No Match | Other | No Match |  | No Match |  | 3250000 |  |  |  | 82 | [5 empty] | 80 |  |  | Non Federally-Regulated | 1992-10-27 |  |  |  | 1996-03-13
A.O. Smith Water Products Company | A O Smith Water Products | HW-0120-**3 | Steam | LPG | No Match | FALSE | FALSE | 1 |  |  |  | No Match | No Match | No Match | No Match | Copper | No Match |  | No Match |  | 115000 | [10 empty] | 69.1 | 65 | Federally-Regulated Consumer Product | 1988-02-06 |  |  |  | 1988-03-17
Water Pik, Inc. | Laars | JVT160ND(I/L) | Water | Natural Gas | No Match | TRUE | FALSE | 1 |  |  |  | No Match | No Match | No Match | No Match | Other | No Match |  | No Match |  | 160000 | [10 empty] | 81 |  | Federally-Regulated Consumer Product | 2001-01-30 |  |  |  | 2001-04-12
Ajax Boiler, Inc. | Ajax | XFC15000 | Water | Combo (Natural Gas & Oil) | Power | FALSE | FALSE | 3 |  |  |  | No Match | No Match | No Match | No Match | Other | No Match |  | No Match |  | 15000000 |  | 6000000 |  | 80 | 80 |  |  |  |  | 80 |  |  | Federally-Regulated Commercial & Industrial Equipment | 1997-01-07 |  |  |  | 1997-02-27
Rite Engineering | Rite | 275SG | Both Steam & Water | Natural Gas | Power | FALSE |  | 3 |  |  |  | No Match | No Match | No Match | No Match | Other | No Match |  | No Match |  | 2750000 |  |  |  | 80 |  |  | 75 |  | 147 |  |  |  | Non Federally-Regulated | 1981-08-26 |  |  |  | 1998-04-20
Parker Boiler Co. | Parker Boiler | G-3120 | Water | Natural Gas | Power | FALSE | FALSE | 3 |  |  |  | No Match | No Match | No Match | No Match | Other | No Match |  | No Match |  | 3120000 |  |  |  | 80.1 | 80 |  |  | 4 |  |  |  |  | Non Federally-Regulated | 1992-10-27 |  |  |  | 1996-03-13
Axeman-Anderson Co. | Axeman-Anderson Co. | PVT-140H | Water | Oil | Power | TRUE | FALSE | 1 |  |  |  | No Match | No Match | No Match | No Match | Other | No Match |  | No Match |  | 140000 | [10 empty] | 82.7 |  | Federally-Regulated Consumer Product | 1998-07-01 |  |  |  | 1998-08-03
Rite Engineering | Rite | 475WO | Both Steam & Water | Oil | Power | FALSE | FALSE | 3 |  |  |  | No Match | No Match | No Match | No Match | Other | No Match |  | No Match |  | 4750000 |  |  |  | 80 | [8 empty] | Non Federally-Regulated | 1988-03-17 |  |  |  | 1992-10-14
Hydrotherm, Division of Mestek, Inc. | Multitemp | VGAM-700BSPV | Steam | LPG | No Match | FALSE | FALSE | 3 |  |  |  | No Match | No Match | No Match | No Match | Cast Iron | No Match |  | No Match |  | 700000 |  |  |  | 80 | 80 |  |  |  |  | 80 |  |  | Non Federally-Regulated | 1993-01-14 |  |  |  | 1993-01-27
WM Technologies | Weil-McLain | 888 | Steam | Natural Gas | Power | FALSE | FALSE | 3 |  |  |  | No Match | No Match | No Match | No Match | Cast Iron | No Match |  | No Match |  | 2396000 |  |  |  | 81.6 | 75 |  |  | 147 | 147 |  |  |  | Non Federally-Regulated | 1988-03-17 |  |  |  | 1992-06-22
Rite Engineering | Rite | A650WGO | Both Steam & Water | Combo (Natural Gas & Oil) | Power | FALSE | FALSE | 3 |  |  |  | No Match | No Match | No Match | No Match | Other | No Match |  | No Match |  | 6500000 |  | 2166667 |  | 80 | 80 |  |  |  | 147 | 80 |  |  | Non Federally-Regulated | 1992-10-14 |  |  |  | 1998-03-31
Dunkirk | Crown | ABF-175-SPD | Water | Natural Gas | No Match | TRUE | FALSE | 1 |  |  |  | No Match | No Match | No Match | No Match | Cast Iron | No Match |  | No Match |  | 175000 | [10 empty] | 80.2 |  | Federally-Regulated Consumer Product | 1998-02-06 |  |  |  | 1998-05-28
Dunkirk | Crown | ABF-245-SPD | Water | Natural Gas | No Match | TRUE | FALSE | 1 |  |  |  | No Match | No Match | No Match | No Match | Cast Iron | No Match |  | No Match |  | 245000 | [10 empty] | 80 |  | Federally-Regulated Consumer Product | 1997-02-27 |  |  |  | 1998-04-20
PB Heat, LLC | PB Heat, LLC | PFW-200-NAT | Water | Natural Gas | Power | FALSE | FALSE | 1 |  |  |  |  | None | Condensing | Step Modulating | Other |  |  |  |  | 199000 | 183000 | [9 empty] | 93.3 | 80 | Federally-Regulated Consumer Product | 2014-08-08 |  |  |  | 2015-03-30
Ajax Boiler, Inc. | Ajax | WOXFD-900 | Steam | Oil | Power | FALSE | FALSE | 3 |  |  |  | No Match | No Match | No Match | No Match | Other | No Match |  | No Match |  | 900000 |  |  |  | 82 | [5 empty] | 80 |  |  | Non Federally-Regulated | 1992-10-01 |  |  |  | 1996-03-13
Crown Boiler Co. | Crown | F-4 | Water | Natural Gas | Power | FALSE | FALSE | 3 |  |  |  | No Match | No Match | No Match | No Match | Cast Iron | No Match |  | No Match |  | 433000 |  |  |  | 82.5 | 80 |  |  |  |  | 82.5 |  |  | Non Federally-Regulated | 1992-12-07 |  |  |  | 1996-03-06
Bryan Steam Corp. | Bryan | D-350-W-FDO | Both Steam & Water | Oil | Power | FALSE | FALSE | 3 |  |  |  | No Match | No Match | No Match | No Match | Other | No Match |  | No Match |  | 350000 |  | 350000 |  | 75 | [5 empty] | 75 |  |  | Non Federally-Regulated | 1988-01-22 |  |  |  | 1988-03-17
Bryan Steam Corp. | Bryan | R-200-W-FDG | Both Steam & Water | Natural Gas | Power | FALSE |  | 3 |  |  |  | No Match | No Match | No Match | No Match | Other | No Match |  | No Match |  | 2000000 |  |  |  | 83.5 |  |  | 75 |  | 147 |  |  |  | Non Federally-Regulated | 1986-06-04 |  |  |  | 1998-04-20
Smith Cast Iron Boilers | Smith Cast Iron Boilers | GB100-W-5-HSI-D | Water | Natural Gas | No Match | FALSE | FALSE | 1 |  |  |  | No Match | No Match | No Match | No Match | Cast Iron | No Match |  | No Match |  | 100000 | [10 empty] | 83.5 |  | Federally-Regulated Consumer Product | 1997-02-27 |  |  |  | 1998-02-06
Dunkirk | Compu-Aire | 61BSB262 | Steam | Natural Gas | No Match | FALSE | FALSE | 1 |  |  |  | No Match | No Match | No Match | No Match | Cast Iron | No Match |  | No Match |  | 262500 | [5 empty] | 81.9 |  |  |  |  | 70.6 |  | Federally-Regulated Consumer Product | 1992-10-27 |  |  |  | 1998-04-20
A.O. Smith Water Products Company | A O Smith Water Products | 1350 | Both Steam & Water | Natural Gas | No Match | FALSE | FALSE | 3 |  |  |  | No Match | No Match | No Match | No Match | Copper | No Match |  | No Match |  | 1350000 |  |  |  | 82 | 80 | [7 empty] | Federally-Regulated Commercial & Industrial Equipment | 1998-03-31 |  |  |  | 1998-04-20
Thermo-Dynamics Boiler Co. | Thermo-Dynamics Boiler Co. | CWL-110 | Steam | Oil | Power | FALSE | FALSE | 1 |  |  |  | No Match | No Match | No Match | No Match | Other | No Match |  | No Match |  | 154000 | [5 empty] | 82.5 |  |  |  |  | 82.1 |  | Federally-Regulated Consumer Product | 1997-02-27 |  |  |  | 1998-04-20
Water Pik, Inc. | Laars | HH0500EP16*BA | Water | LPG | No Match | TRUE | TRUE | 3 |  |  |  | No Match | No Match | No Match | No Match | Copper | No Match |  | No Match |  | 500000 |  | 125000 |  | 82 | 80 |  |  | 350 |  | 82 |  |  | Federally-Regulated Commercial & Industrial Equipment | 2001-05-16 |  |  |  | 2001-05-30
Laars Heating Systems Company | Laars | HH0600IN09CBA | Water | Natural Gas | Induced Draft | FALSE | TRUE | 1 |  |  |  | None | None | Non-Condensing | Single-Stage | Copper | None |  | No Match |  | 600000 | 486000 | 600000 |  | 82 | 80 |  |  | 5 |  | 82 |  |  | Federally-Regulated Commercial & Industrial Equipment | 2005-11-30 |  |  |  | 2007-11-01
Dunkirk | Ultimate Engineering / Division of Dunkirk | PFO-3-.90 | Water | Oil | Power | TRUE | FALSE | 1 |  |  |  | No Match | No Match | No Match | No Match | Cast Iron | No Match |  | No Match |  | 126000 | [10 empty] | 82.8 |  | Federally-Regulated Consumer Product | 1998-08-03 |  |  |  | 1998-08-27
Teledyne Laars | Laars | PH0125CN12CB | Water | Natural Gas | No Match | FALSE | TRUE | 1 |  |  |  | No Match | No Match | No Match | No Match | Copper | No Match |  | No Match |  | 125000 | [7 empty] | 5 |  |  | 81.1 |  | Federally-Regulated Consumer Product | 1992-08-27 |  |  |  | 1993-09-28
Burnham Commercial | Burnham | V-75SR | Steam | Oil | Power | TRUE | FALSE | 1 |  |  |  | No Match | No Match | No Match | No Match | Cast Iron | No Match |  | No Match |  | 126000 | [10 empty] | 84 |  | Federally-Regulated Consumer Product | 1998-08-03 |  |  |  | 1998-08-27
Dunkirk | Metzger Machine Corp. | GPSB-112D | Steam | LPG | No Match | TRUE | FALSE | 1 |  |  |  | No Match | No Match | No Match | No Match | Cast Iron | No Match |  | No Match |  | 105000 | [10 empty] | 78.8 |  | Federally-Regulated Consumer Product | 2000-06-07 |  |  |  | 2000-08-01
Camus Hydronics | Camus Hydronics | MF-0300-M | Water | Natural Gas | Power | FALSE | FALSE | 1 |  |  |  |  | None | Non-Condensing | Step Modulating | Copper |  |  |  |  | 300000 | 255000 |  |  |  |  | 85 | [6 empty] | Federally-Regulated Commercial & Industrial Equipment | 2014-09-05 |  |  |  | 2014-10-21
Laars Heating Systems Company | Laars | PW1010IN09CBA | Water | Natural Gas | Induced Draft | FALSE | TRUE | 1 |  |  |  | None | None | Non-Condensing | Single-Stage | Copper | Single-Speed | 0.5 | Standard |  | 1010000 | 818100 | 1010000 |  | 82 | 80 |  |  | 5 |  | 82 |  |  | Federally-Regulated Commercial & Industrial Equipment | 2005-11-30 |  |  |  | 2007-11-01
Dunkirk | Bryant | BW1AAN000280AAAA | Water | Natural Gas | No Match | TRUE | FALSE | 1 |  |  |  | No Match | No Match | No Match | No Match | Cast Iron | No Match |  | No Match |  | 280000 | [10 empty] | 80 |  | Federally-Regulated Consumer Product | 1997-02-27 |  |  |  | 1998-04-20
NY Boiler, LLC dba New Yorker Boiler | New Yorker | FR-147 | Water | Oil | No Match | TRUE | FALSE | 1 |  |  |  | No Match | No Match | No Match | No Match | Other | No Match |  | No Match |  | 175000 | [10 empty] | 86.7 |  | Federally-Regulated Consumer Product | 2000-06-07 |  |  |  | 2001-03-01
Bryan Steam Corp. | Bryan | LM-900-S-FDG | Both Steam & Water | Natural Gas | Power | FALSE | FALSE | 3 |  |  |  |  | No Match | No Match | No Match | Other |  |  |  |  | 9000000 |  |  |  | 78 | 75 | [7 empty] | Non Federally-Regulated | 1988-03-17 |  |  |  | 1998-04-20
New Yorker Steel Boiler | New Yorker | OS-140-1 | Both Steam & Water | Oil | Power | FALSE | TRUE | 1 |  |  |  | No Match | No Match | No Match | No Match | Other | No Match |  | No Match |  | 175000 | [5 empty] | 80 |  |  |  |  | 75.7 |  | Non Federally-Regulated | 1990-07-02 |  |  |  | 1998-04-20
Hydrotherm, Division of Mestek, Inc. | Hydrotherm | MOP-4235 | Water | Natural Gas | Power | TRUE | FALSE | 3 |  |  |  | No Match | No Match | No Match | No Match | Cast Iron | No Match |  | No Match |  | 4235000 |  |  |  | 81.3 | 80 |  |  | 147 |  | 81.3 |  |  | Non Federally-Regulated | 1993-01-27 |  |  |  | 1996-02-02
Rite Engineering | Rite | 475WGO | Both Steam & Water | Natural Gas | Power | FALSE | FALSE | 3 |  |  |  | No Match | No Match | No Match | No Match | Other | No Match |  | No Match |  | 4750000 |  |  |  | 80 | 75 |  |  |  | 147 |  |  |  | Non Federally-Regulated | 1988-03-17 |  |  |  | 1998-04-20
Lochinvar, LLC. | Lochinvar | CHN-1800 | Water | Natural Gas | Power | FALSE | TRUE | 3 |  |  |  | No Match | No Match | No Match | No Match | Copper | No Match |  | No Match |  | 1800000 |  | 1800000 |  | 85 | 80 |  |  |  |  | 85 |  |  | Federally-Regulated Commercial & Industrial Equipment | 1994-02-24 |  |  |  | 2007-12-12
WM Technologies | Weil-McLain | Cga-4-SPDN | Water | Natural Gas | No Match | TRUE | FALSE | 1 |  |  |  | No Match | No Match | No Match | No Match | Cast Iron | No Match |  | No Match |  | 105000 | [10 empty] | 81.7 | 80 | Federally-Regulated Consumer Product | 2000-09-27 |  |  |  | 2015-03-24
Dunkirk | Dunkirk | 4ES1.50 | Steam | Oil | Power | TRUE | FALSE | 1 |  |  |  | No Match | No Match | No Match | No Match | Cast Iron | No Match |  | No Match |  | 210000 | [10 empty] | 82.3 |  | Federally-Regulated Consumer Product | 1998-05-28 |  |  |  | 1998-07-01
New Yorker Steel Boiler | New Yorker | FR-122 | Both Steam & Water | Oil | Power | FALSE |  | 1 |  |  |  | No Match | No Match | No Match | No Match | Other | No Match |  | No Match |  | 154000 | [5 empty] | 81.2 |  |  |  |  | 81 |  | Non Federally-Regulated | 1983-08-16 |  |  |  | 1998-04-20
Crown Boiler Co. | Crown | JBF-62-SPD | Steam | Natural Gas | No Match | TRUE | FALSE | 1 |  |  |  | No Match | No Match | No Match | No Match | Cast Iron | No Match |  | No Match |  | 187500 | [5 empty] | 81.6 |  | 147 |  |  | 79.6 |  | Federally-Regulated Consumer Product | 1992-10-27 |  |  |  | 1998-04-20
NY Boiler, LLC dba New Yorker Boiler | New Yorker | CLW-3 | Water | Oil | Power | TRUE | FALSE | 1 |  |  |  | No Match | No Match | No Match | No Match | Cast Iron | No Match |  | No Match |  | 105000 | [10 empty] | 83.1 |  | Federally-Regulated Consumer Product | 1998-08-27 |  |  |  | 1998-12-21
Camus Hydronics | Camus Hydronics | MFPH-0602-0G | Water | LPG | Power | FALSE | FALSE | 1 |  |  |  |  | None | Condensing | Single-Stage | Copper |  |  |  |  | 600000 | 570000 |  |  | 95 |  | 95 | [6 empty] | Federally-Regulated Commercial & Industrial Equipment | 2014-08-11 |  |  |  | 2014-10-23
Teledyne Laars | Laars | PH1670IP16*BA | Water | LPG | No Match | TRUE | TRUE | 3 |  |  |  | No Match | No Match | No Match | No Match | Copper | No Match |  | No Match |  | 1670000 |  |  |  | 82 | 80 |  |  | 350 |  |  |  |  | Federally-Regulated Commercial & Industrial Equipment | 1997-02-27 |  |  |  | 1998-04-20
Thermo-Dynamics Boiler Co. | Columbia Boiler / Pottstown | LVGD-105 | Water | Natural Gas | No Match | FALSE | FALSE | 1 |  |  |  | No Match | No Match | No Match | No Match | Other | No Match |  | No Match |  | 105000 | [10 empty] | 83.7 |  | Federally-Regulated Consumer Product | 2000-06-07 |  |  |  | 2001-11-01
Ajax Boiler, Inc. | Ajax | OWGOFD1275 | Steam | Oil | Power | FALSE | TRUE | 3 |  |  |  | No Match | No Match | No Match | No Match | Other | No Match |  | No Match |  | 1275000 |  |  |  | 75.5 | [8 empty] | Non Federally-Regulated | 1988-02-06 |  |  |  | 1992-10-01
Hydrotherm, Division of Mestek, Inc. | Multitemp | MR-600BP | Water | LPG | No Match | FALSE | FALSE | 3 |  |  |  | No Match | No Match | No Match | No Match | Cast Iron | No Match |  | No Match |  | 600000 |  | 600000 |  | 80 | 80 |  |  |  |  | 80 |  |  | Federally-Regulated Commercial & Industrial Equipment | 1996-02-02 |  |  |  | 1997-02-27
Raypak, Inc. | Raytherm | H*-0333 | Steam | Natural Gas | No Match | FALSE | FALSE | 3 |  |  |  | No Match | No Match | No Match | No Match | Copper | No Match |  | No Match |  | 333000 |  |  |  | 80 | 75 |  |  |  | 147 |  |  |  | Non Federally-Regulated | 1990-07-02 |  |  |  | 1998-04-20
Bryan Steam Corp. | Bryan | K-650-S-LP | Both Steam & Water | LPG | No Match | FALSE | FALSE | 3 |  |  |  | No Match | No Match | No Match | No Match | Other | No Match |  | No Match |  | 6500000 |  |  |  | 78 | 75 |  |  |  | 352 |  |  |  | Non Federally-Regulated | 1988-01-22 |  |  |  | 1988-03-17
Ajax Boiler, Inc. | Ajax | OSGXFD3500 | Steam | Natural Gas | Power | FALSE | TRUE | 3 |  |  |  | No Match | No Match | No Match | No Match | Other | No Match |  | No Match |  | 3500000 |  |  |  | 81 | 80 |  |  |  |  | 80 |  |  | Non Federally-Regulated | 1992-10-01 |  |  |  | 1992-10-27
Edwards Engineering Corp. | Edwards Engineering Corp. | 18410C | Both Steam & Water | Oil | Power | FALSE | FALSE | 3 |  |  |  | No Match | No Match | No Match | No Match | Other | No Match |  | No Match |  | 3150000 |  |  |  | 80 | [8 empty] | Non Federally-Regulated | 1988-03-17 |  |  |  | 1998-04-20
Ajax Boiler, Inc. | Ajax | HNG2250W | Steam | Natural Gas | No Match | FALSE | TRUE | 3 |  |  |  | No Match | No Match | No Match | No Match | Other | No Match |  | No Match |  | 2250000 |  |  |  | 80 | 80 | [7 empty] | Federally-Regulated Commercial & Industrial Equipment | 1997-02-27 |  |  |  | 1998-04-20
Dunkirk | Ultimate Engineering / Division of Dunkirk | PFO-5-.75 | Water | Oil | Power | TRUE | FALSE | 1 |  |  |  | No Match | No Match | No Match | No Match | Cast Iron | No Match |  | No Match |  | 105000 | [10 empty] | 87.5 |  | Federally-Regulated Consumer Product | 1998-07-01 |  |  |  | 1998-08-03
Smith Cast Iron Boilers | Smith Cast Iron Boilers | GB200-S-3-COND | Steam | Natural Gas | No Match | TRUE | FALSE | 1 |  |  |  | No Match | No Match | No Match | No Match | Cast Iron | No Match |  | No Match |  | 85000 | [10 empty] | 79.5 |  | Federally-Regulated Consumer Product | 1998-05-28 |  |  |  | 1998-07-01
Teledyne Laars | Laars | PH0715IN09C1A | Water | Natural Gas | No Match | FALSE | FALSE | 3 |  |  |  |  | No Match | No Match | No Match | Copper |  |  |  |  | 715000 |  |  |  | 81 | 80 |  |  | 5 | 147 | 81 |  |  | Non Federally-Regulated | 1992-05-11 |  |  |  | 1992-06-23
Dunkirk | Ultimate Engineering / Division of Dunkirk | PF08T2-2.00W | Water | Oil | Power | TRUE | TRUE | 1 |  |  |  | No Match | No Match | No Match | No Match | Cast Iron | No Match |  | No Match |  | 280000 | [10 empty] | 82.3 |  | Federally-Regulated Consumer Product | 1997-02-27 |  |  |  | 1998-04-20
Rite Engineering | Rite | 105WOE | Both Steam & Water | Oil | Power | FALSE | FALSE | 3 |  |  |  | No Match | No Match | No Match | No Match | Other | No Match |  | No Match |  | 1050000 |  |  |  | 83 | 83 | [7 empty] | Federally-Regulated Commercial & Industrial Equipment | 1998-03-31 |  |  |  | 1998-04-20
Laars Heating Systems Company | Laars | PW1670IP09C1A | Water | LPG | Induced Draft | FALSE | TRUE | 1 |  |  |  | None | None | Non-Condensing | Single-Stage | Copper | Single-Speed | 0.75 | Standard |  | 1670000 | 1352700 | 1670000 |  | 81 | 80 |  |  | 5 |  | 81 |  |  | Federally-Regulated Commercial & Industrial Equipment | 2005-11-30 |  |  |  | 2007-11-01
H. B. Smith Co. | H. B. Smith | G400-S/W-29INT | Steam | Natural Gas | No Match | FALSE |  | 3 |  |  |  | No Match | No Match | No Match | No Match | Cast Iron | No Match |  | No Match |  | 7000000 |  |  |  | 80 |  |  | 75 | 40 | 147 |  |  |  | Non Federally-Regulated | 1983-08-16 |  |  |  | 1998-04-20
Laars Heating Systems Company | Laars | VW0715EP04*BA | Water | LPG | Induced Draft | FALSE | TRUE | 1 |  |  |  | None | None | Non-Condensing | Two-Stage Modulating | Copper | None |  | No Match |  | 715000 | 579150 | 178750 |  | 82 | 80 |  |  | 5 |  | 82 |  |  | Federally-Regulated Commercial & Industrial Equipment | 2005-11-30 |  |  |  | 2007-11-01
Lochinvar, LLC. | Precision Parts Corp. | PWBN0950 | Both Steam & Water | Natural Gas | No Match | FALSE | FALSE | 3 |  |  |  | No Match | No Match | No Match | No Match | Copper | No Match |  | No Match |  | 940000 |  |  |  | 75 | 80 | [7 empty] | Federally-Regulated Commercial & Industrial Equipment | 1997-02-27 |  |  |  | 1998-04-20
NY Boiler, LLC dba New Yorker Boiler | New Yorker | S-131-APG | Both Steam & Water | Natural Gas | Power | FALSE | FALSE | 1 |  |  |  | No Match | No Match | No Match | No Match | Other | No Match |  | No Match |  | 161000 | [10 empty] | 77.4 | 65 | Federally-Regulated Consumer Product | 1990-06-25 |  |  |  | 1992-02-19
WM Technologies | Weil-McLain | CGX-4-PIDN | Water | Natural Gas | No Match | FALSE | FALSE | 1 |  |  |  | No Match | No Match | No Match | No Match | Cast Iron | No Match |  | No Match |  | 105000 | [10 empty] | 83.3 |  | Federally-Regulated Consumer Product | 1998-03-31 |  |  |  | 1998-04-20
Peerless Heater Co. | Peerless | 61-03-STDG-S | Steam | Natural Gas | No Match | TRUE | FALSE | 1 |  |  |  | No Match | No Match | No Match | No Match | Cast Iron | No Match |  | No Match |  | 90000 | [10 empty] | 76.8 |  | Federally-Regulated Consumer Product | 1998-08-03 |  |  |  | 1998-08-27
Ajax Boiler, Inc. | Ajax | XNG700W | Water | Natural Gas | No Match | FALSE | TRUE | 3 |  |  |  | No Match | No Match | No Match | No Match | Other | No Match |  | No Match |  | 700000 |  |  |  | 80 | 80 | [7 empty] | Federally-Regulated Commercial & Industrial Equipment | 1997-02-27 |  |  |  | 1998-04-20
Burnham Commercial | Burnham | 206AD | Water | Natural Gas | No Match | TRUE | FALSE | 1 |  |  |  | No Match | No Match | No Match | No Match | Cast Iron | No Match |  | No Match |  | 164000 | [7 empty] | 147 |  |  | 80.3 |  | Federally-Regulated Consumer Product | 1992-10-27 |  |  |  | 1998-04-20
Burnham Commercial | Burnham | K-5016B-S | Steam | Natural Gas | No Match | TRUE | FALSE | 3 |  |  |  | No Match | No Match | No Match | No Match | Cast Iron | No Match |  | No Match |  | 1170000 |  |  |  | 80 | 80 |  |  | 60 |  |  |  |  | Federally-Regulated Commercial & Industrial Equipment | 1997-02-27 |  |  |  | 1998-04-20
Water Pik, Inc. | Waterpik Technologies, Inc. | SMB-250 | Water | Natural Gas | Power | FALSE | FALSE | 1 |  |  |  | No Match | No Match | No Match | No Match | Other | No Match |  | No Match |  | 257000 | [10 empty] | 90.1 |  | Federally-Regulated Consumer Product | 2001-04-12 |  |  |  | 2001-06-28
Ajax Boiler, Inc. | Ajax | OWOFD2000 | Steam | Oil | Power | FALSE | TRUE | 3 |  |  |  | No Match | No Match | No Match | No Match | Other | No Match |  | No Match |  | 2000000 |  |  |  | 75.5 | [8 empty] | Non Federally-Regulated | 1988-03-17 |  |  |  | 1998-04-20
Dunkirk | Pennco, Inc. | 1604HSID | Steam | LPG | No Match | FALSE | FALSE | 1 |  |  |  | No Match | No Match | No Match | No Match | Cast Iron | No Match |  | No Match |  | 105000 | [10 empty] | 80.4 |  | Federally-Regulated Consumer Product | 1998-02-06 |  |  |  | 1998-12-21
Crown Boiler Co. | Crown | TWZ125 | Water | Oil | Power | FALSE | FALSE | 1 |  |  |  |  | None | Non-Condensing | Single-Stage | Cast Iron | Single-Speed | 0.04 | Standard |  | 175000 | 152000 | [9 empty] | 85.1 | 80 | Federally-Regulated Consumer Product | 2009-09-15 |  |  |  | 2010-03-16
Ajax Boiler, Inc. | Ajax | SGOXFD-5000 | Steam | Natural Gas | Power | FALSE |  | 3 |  |  |  | No Match | No Match | No Match | No Match | Other | No Match |  | No Match |  | 5000000 |  |  |  | 75.5 |  |  | 75 |  | 147 |  |  |  | Non Federally-Regulated | 1981-08-26 |  |  |  | 1998-04-20
Bryan Steam Corp. | Bryan | L-48-S-FDO | Both Steam & Water | Oil | Power | FALSE | FALSE | 3 |  |  |  | No Match | No Match | No Match | No Match | Other | No Match |  | No Match |  | 3200000 |  | 3200000 |  | 80 | [5 empty] | 80 |  |  | Non Federally-Regulated | 1988-01-22 |  |  |  | 1988-03-17
Smith Cast Iron Boilers | Smith Cast Iron Boilers | GVX-140 | Water | LPG | Induced Draft | FALSE | FALSE | 1 |  |  |  |  | None | Non-Condensing | Single-Stage | Cast Iron | Single-Speed |  |  |  | 140000 | 116000 | [9 empty] | 82 | 80 | Federally-Regulated Consumer Product | 2011-07-06 |  |  |  | 2012-07-06
Crown Boiler Co. | Crown | TWZ075 | Water | Oil | No Match | TRUE | FALSE | 1 |  |  |  | No Match | No Match | No Match | No Match | Cast Iron | No Match |  | No Match |  | 105000 | [10 empty] | 85.8 |  | Federally-Regulated Consumer Product | 2001-04-12 |  |  |  | 2002-04-02
Dunkirk | Ultimate Engineering / Division of Dunkirk | PFO-5-1.70 | Water | Oil | Power | TRUE | FALSE | 1 |  |  |  | No Match | No Match | No Match | No Match | Cast Iron | No Match |  | No Match |  | 238000 | [10 empty] | 83.9 |  | Federally-Regulated Consumer Product | 1998-08-03 |  |  |  | 1998-08-27
Ajax Boiler, Inc. | Ajax | OWGB3250 | Steam | Natural Gas | No Match | FALSE | TRUE | 3 |  |  |  | No Match | No Match | No Match | No Match | Other | No Match |  | No Match |  | 3250000 |  |  |  | 80 | 80 |  |  |  |  | 80 |  |  | Non Federally-Regulated | 1992-10-01 |  |  |  | 1992-10-27
Rite Engineering | Rite | 76 | Both Steam & Water | Natural Gas | No Match | FALSE | FALSE | 3 |  |  |  |  | No Match | No Match | No Match | Other |  |  |  |  | 760000 |  |  |  | 80 | 75 | [7 empty] | Non Federally-Regulated | 1988-03-17 |  |  |  | 1998-04-20
PB Heat, LLC | PB Heat, LLC | MIHII-06-SV | Water | Natural Gas | Injection Type | FALSE | FALSE | 1 |  |  | TRUE | Draft Diverter | Stack Damper | Non-Condensing | Single-Stage | Cast Iron | Single-Speed |  | Standard |  | 162500 | 136000 | [9 empty] | 83.5 | 80 | Federally-Regulated Consumer Product | 2013-06-17 |  |  |  | 2014-02-04
Sellers Engineering Co. | Gas Immersion Boiler | 40HPHWLN490 | Water | Natural Gas | Power | FALSE | FALSE | 3 |  |  |  | No Match | No Match | No Match | No Match | Other | No Match |  | No Match |  | 1674000 |  | 1674000 |  | 82 | 80 |  |  | 25 |  | 82 |  |  | Non Federally-Regulated | 1993-06-03 |  |  |  | 1997-02-27
Lochinvar, LLC. | Nepco | CBL0180 | Both Steam & Water | LPG | No Match | FALSE | TRUE | 1 |  |  |  | No Match | No Match | No Match | No Match | Copper | No Match |  | No Match |  | 180000 | [5 empty] | 75 |  |  |  |  | 63 | 63 | Non Federally-Regulated | 1988-03-17 |  |  |  | 1998-04-20
Burnham Commercial | Burnham | K-5026B-S | Steam | Natural Gas | No Match | TRUE | FALSE | 3 |  |  |  | No Match | No Match | No Match | No Match | Cast Iron | No Match |  | No Match |  | 1950000 |  |  |  | 80 | 80 |  |  | 60 |  |  |  |  | Federally-Regulated Commercial & Industrial Equipment | 1997-02-27 |  |  |  | 1998-04-20
WM Technologies | Weil-McLain | WGO-7R | Water | Oil | No Match | TRUE | FALSE | 1 |  |  |  | No Match | No Match | No Match | No Match | Cast Iron | No Match |  | No Match |  | 224000 | [10 empty] | 86 |  | Federally-Regulated Consumer Product | 2000-09-27 |  |  |  | 2002-04-02
Ajax Boiler, Inc. | Ajax | HFC600 | Steam | Combo (Natural Gas & Oil) | Power | FALSE | FALSE | 3 |  |  |  | No Match | No Match | No Match | No Match | Other | No Match |  | No Match |  | 600000 |  |  |  | 80 | 80 | [7 empty] | Federally-Regulated Commercial & Industrial Equipment | 1997-02-27 |  |  |  | 1998-04-20
Ariston USA LLC | Munchkin | T50M | Water | Natural Gas | Power | FALSE | TRUE | 1 |  |  |  | None | None | Condensing | Two-Stage Modulating | Other | Single-Speed | 0.56 | Standard |  | 50000 | 46500 | 20000 | 18600 | [7 empty] | 93.1 | 80 | Federally-Regulated Consumer Product | 2004-05-12 |  |  |  | 2007-11-14
Rite Engineering | Rite | 225SGO | Both Steam & Water | Natural Gas | Power | FALSE | FALSE | 3 |  |  |  | No Match | No Match | No Match | No Match | Other | No Match |  | No Match |  | 2250000 |  |  |  | 80 | 75 |  |  |  | 147 |  |  |  | Non Federally-Regulated | 1988-01-22 |  |  |  | 1988-03-17
Rite Engineering | Rite | 1150S0 | Both Steam & Water | Oil | Power | FALSE |  | 3 |  |  |  | No Match | No Match | No Match | No Match | Other | No Match |  | No Match |  | 11500000 |  |  |  | 80 | [8 empty] | Non Federally-Regulated | 1983-08-16 |  |  |  | 1998-04-20
New Yorker Steel Boiler | New Yorker | S-114-AP | Both Steam & Water | Oil | Power | FALSE |  | 1 |  |  |  | No Match | No Match | No Match | No Match | Other | No Match |  | No Match |  | 154000 | [5 empty] | 76 |  |  |  |  | 78.3 |  | Non Federally-Regulated | 1983-08-16 |  |  |  | 1998-04-20
Crown Boiler Co. | Crown | C247-400-S | Steam | Natural Gas | No Match | FALSE | FALSE | 3 |  |  |  |  | No Match | No Match | No Match | Cast Iron |  |  |  |  | 400000 |  |  |  | 80 | 80 |  |  |  |  | 80 |  |  | Non Federally-Regulated | 1992-09-02 |  |  |  | 1992-10-27
Utica Boilers | Utica Boilers | MGB-100ID | Water | Natural Gas | No Match | FALSE | FALSE | 1 |  |  |  | No Match | No Match | No Match | No Match | Cast Iron | No Match |  | No Match |  | 100000 | [10 empty] | 83 |  | Federally-Regulated Consumer Product | 1997-02-27 |  |  |  | 1998-04-20
Ajax Boiler, Inc. | Ajax | XFG7500 | Water | Natural Gas | Power | FALSE | FALSE | 3 |  |  |  | No Match | No Match | No Match | No Match | Other | No Match |  | No Match |  | 7500000 |  |  |  | 80 | 80 | [7 empty] | Federally-Regulated Commercial & Industrial Equipment | 1997-02-27 |  |  |  | 1998-04-20
Ajax Boiler, Inc. | Ajax | OSGX1375 | Steam | Natural Gas | No Match | FALSE | TRUE | 3 |  |  |  |  | No Match | No Match | No Match | Other |  |  |  |  | 1375000 |  |  |  | 75.5 | 75 | [7 empty] | Non Federally-Regulated | 1988-03-17 |  |  |  | 1998-04-20
Ajax Boiler, Inc. | Ajax | WFC3500W | Water | Combo (Natural Gas & Oil) | Power | FALSE | TRUE | 3 |  |  |  | No Match | No Match | No Match | No Match | Other | No Match |  | No Match |  | 3500000 |  |  |  | 80 | 80 | [7 empty] | Federally-Regulated Commercial & Industrial Equipment | 1997-02-27 |  |  |  | 1998-04-20
Dunkirk | Sears | 3EW.65* | Water | Oil | No Match | TRUE | FALSE | 1 |  |  |  | No Match | No Match | No Match | No Match | Cast Iron | No Match |  | No Match |  | 91000 | [10 empty] | 86.3 |  | Federally-Regulated Consumer Product | 2001-03-01 |  |  |  | 2002-04-02
Ajax Boiler, Inc. | Ajax | WGOXFD-450 | Steam | Natural Gas | Power | FALSE | FALSE | 3 |  |  |  | No Match | No Match | No Match | No Match | Other | No Match |  | No Match |  | 450000 |  |  |  | 82 | 80 |  |  |  |  | 80 |  |  | Non Federally-Regulated | 1992-10-01 |  |  |  | 1992-10-27
Dunkirk | Melvin Manufacturing Co. | SST4125* | Steam | Oil | No Match | TRUE | FALSE | 1 |  |  |  | No Match | No Match | No Match | No Match | Cast Iron | No Match |  | No Match |  | 175000 | [10 empty] | 83.9 |  | Federally-Regulated Consumer Product | 2000-06-07 |  |  |  | 2001-04-12
Dunkirk | Sears, Roebuck, & Co. | DKVLT-075 | Water | LPG | Pressure | FALSE | FALSE | 1 |  |  |  |  | None | Condensing | Step Modulating | Other | Single-Speed |  |  |  | 75000 | 69000 | [9 empty] | 96 | 80 | Federally-Regulated Consumer Product | 2011-12-30 |  |  |  | 2013-04-19
A.O. Smith Water Products Company | A O Smith Water Products | HW-1100DBC | Both Steam & Water | Natural Gas | No Match | FALSE |  | 3 |  |  |  | No Match | No Match | No Match | No Match | Copper | No Match |  | No Match |  | 1100000 |  |  |  | 75 |  |  | 75 |  | 147 |  |  |  | Non Federally-Regulated | 1983-08-16 |  |  |  | 1998-04-20
Dunkirk | Dunkirk | DPFO-3-.90 | Water | Oil | Power | TRUE | FALSE | 1 |  |  |  | No Match | No Match | No Match | No Match | Cast Iron | No Match |  | No Match |  | 126000 | [10 empty] | 82.8 |  | Federally-Regulated Consumer Product | 1998-05-28 |  |  |  | 1998-07-01
Rite Engineering | Rite | 165WGO | Both Steam & Water | Natural Gas | Power | FALSE |  | 3 |  |  |  | No Match | No Match | No Match | No Match | Other | No Match |  | No Match |  | 1650000 |  |  |  | 80 |  |  | 75 |  | 147 |  |  |  | Non Federally-Regulated | 1981-08-26 |  |  |  | 1998-04-20
Peerless Heater Co. | Peerless | SC/SCT-05-W | Water | Combo (Natural Gas & Oil) | Power | FALSE | FALSE | 3 |  |  |  | No Match | No Match | No Match | No Match | Cast Iron | No Match |  | No Match |  | 433000 |  |  |  | 80.8 | 80 | [7 empty] | Federally-Regulated Commercial & Industrial Equipment | 1997-02-27 |  |  |  | 1998-04-20
Bryan Steam Corp. | Bryan | K-300-W-G | Both Steam & Water | Natural Gas | No Match | FALSE | FALSE | 3 |  |  |  |  | No Match | No Match | No Match | Other |  |  |  |  | 3000000 |  |  |  | 79 | 75 | [7 empty] | Non Federally-Regulated | 1988-03-17 |  |  |  | 1998-04-20
Cemline Corp. | Cemline Corp. | VB30EHB36 | Water | Electricity | No Match | FALSE | TRUE | 1 |  |  |  | No Match | No Match | No Match | No Match | Cast Iron | No Match |  | No Match |  | 122940 | [5 empty] | 98.4 | [6 empty] | Federally-Regulated Consumer Product | 1992-10-27 |  |  |  | 1998-04-20
Ariston USA LLC | Peerless | PINNACLE [P1-140 | Water | Natural Gas | Power | FALSE | FALSE | 1 |  |  |  | No Match | No Match | No Match | No Match | Other | No Match |  | No Match |  | 140000 |  |  |  | 92 |  |  |  | 300 |  |  | 92 |  | Federally-Regulated Consumer Product | 2002-01-17 |  |  |  | 2002-01-18
Teledyne Laars | Laars | PH1200EP16*BA | Water | LPG | No Match | TRUE | TRUE | 3 |  |  |  | No Match | No Match | No Match | No Match | Copper | No Match |  | No Match |  | 1200000 |  |  |  | 82 | 80 |  |  | 350 |  |  |  |  | Federally-Regulated Commercial & Industrial Equipment | 1997-02-27 |  |  |  | 1998-04-20
Slant / Fin Corp. | Galaxy | GG250HP | Steam | Natural Gas | No Match | TRUE | FALSE | 1 |  |  |  | No Match | No Match | No Match | No Match | Other | No Match |  | No Match |  | 250000 | [5 empty] | 80 |  | 147 | 147 |  | 73.8 | 63 | Non Federally-Regulated | 1988-03-17 |  |  |  | 1998-04-20
Ajax Boiler, Inc. | Ajax | OSGOXFD8000 | Steam | Natural Gas | Power | FALSE | TRUE | 3 |  |  |  | No Match | No Match | No Match | No Match | Other | No Match |  | No Match |  | 8000000 |  |  |  | 75.5 | 75 |  |  |  | 147 |  |  |  | Non Federally-Regulated | 1988-02-06 |  |  |  | 1992-10-01
Vaillant Corp. | Vaillant | GA100-20EI | Water | Natural Gas | No Match | FALSE | FALSE | 1 |  |  |  | No Match | No Match | No Match | No Match | Cast Iron | No Match |  | No Match |  | 200000 | [10 empty] | 81.3 |  | Federally-Regulated Consumer Product | 1994-03-24 |  |  |  | 1995-02-07
Teledyne Laars | Laars | HH0520MN20***** | Water | Natural Gas | Power | FALSE | FALSE | 3 |  |  |  | No Match | No Match | No Match | No Match | Copper | No Match |  | No Match |  | 520000 |  |  |  | 85 | 80 |  |  | 5 |  |  |  |  | Federally-Regulated Commercial & Industrial Equipment | 1997-02-27 |  |  |  | 1998-04-20
NY Boiler, LLC dba New Yorker Boiler | New Yorker Boiler Co. | CG40C_I | Water | Natural Gas | Induced Draft | FALSE | FALSE | 1 |  |  |  |  | Stack Damper | Non-Condensing | Single-Stage | Cast Iron | Single-Speed |  |  |  | 96000 | 80000 | [9 empty] | 82.3 | 80 | Federally-Regulated Consumer Product | 2011-07-06 |  |  |  | 2012-05-02
Slant / Fin Corp. | Slant / Fin Corp. | EC-13DV | Water | Oil | Power | FALSE | FALSE | 1 |  |  |  |  | None | Non-Condensing | Single-Stage | Cast Iron |  |  |  |  | 91000 | 79000 | [9 empty] | 87 | 80 | Federally-Regulated Consumer Product | 2012-03-02 |  |  |  | 2012-05-02
WM Technologies | Weil-McLain | EG-30-SPDN-S | Steam | Natural Gas | No Match | TRUE | FALSE | 1 |  |  |  | No Match | No Match | No Match | No Match | Cast Iron | No Match |  | No Match |  | 75000 | [10 empty] | 79.5 |  | Federally-Regulated Consumer Product | 1998-05-28 |  |  |  | 1998-07-01
Teledyne Laars | Laars | HH1670IN04*BA | Water | Natural Gas | No Match | FALSE | TRUE | 3 |  |  |  | No Match | No Match | No Match | No Match | Copper | No Match |  | No Match |  | 1670000 |  |  |  | 82 | 80 |  |  | 5 |  |  |  |  | Federally-Regulated Commercial & Industrial Equipment | 1997-02-27 |  |  |  | 1998-04-20
H. B. Smith Co. | H. B. Smith | GHE12-W-5 | Steam | Natural Gas | Power | FALSE |  | 1 |  |  |  | No Match | No Match | No Match | No Match | Cast Iron | No Match |  | No Match |  | 100000 | [5 empty] | 83 |  | 40 | 147 |  | 79.7 |  | Non Federally-Regulated | 1983-08-16 |  |  |  | 1998-04-20
Burnham Commercial | Burnham Corp. | K5022SP | Steam | LPG | Induced Draft | FALSE | FALSE | 1 |  |  |  |  | None | Non-Condensing | Single-Stage | Cast Iron |  |  |  |  | 1535600 | 1182000 |  |  | 80 | 80 | 77 | [6 empty] | Federally-Regulated Commercial & Industrial Equipment | 2012-06-11 |  |  |  | 2014-09-05
A.O. Smith Water Products Company | A O Smith Water Products | DB-1610 | Water | Natural Gas | Injection Type | FALSE | FALSE | 1 |  |  |  | Draft Diverter | None | Non-Condensing | Single-Stage | Copper |  |  |  |  | 1610000 | 1288000 |  |  | 80 | 80 | [7 empty] | Federally-Regulated Commercial & Industrial Equipment | 2012-06-11 |  |  |  | 2013-07-18
Hydrotherm, Division of Mestek, Inc. | Multitemp | VGAM-1600BSP | Steam | LPG | No Match | FALSE | FALSE | 3 |  |  |  | No Match | No Match | No Match | No Match | Cast Iron | No Match |  | No Match |  | 1440000 |  | 1440000 |  | 80 | 80 |  |  |  |  | 80 |  |  | Federally-Regulated Commercial & Industrial Equipment | 1996-02-02 |  |  |  | 1997-02-27
Dunkirk | Sears | 3ES1.35 | Steam | Oil | Power | TRUE | FALSE | 1 |  |  |  | No Match | No Match | No Match | No Match | Cast Iron | No Match |  | No Match |  | 189000 | [10 empty] | 80 |  | Federally-Regulated Consumer Product | 1998-07-01 |  |  |  | 1998-08-03
Camus Hydronics | Camus Hydronics | MFNH-0400-0G | Water | Natural Gas | Power | FALSE | FALSE | 1 |  |  |  |  | None | Non-Condensing | Single-Stage | Copper |  |  |  |  | 399000 | 339000 |  |  | 85 |  | 85 | [6 empty] | Federally-Regulated Commercial & Industrial Equipment | 2014-08-11 |  |  |  | 2014-10-23
NY Boiler, LLC dba New Yorker Boiler | New Yorker Boiler Co. | MICROTEK3-2 | Water | Oil | Power | FALSE | FALSE | 1 |  |  | TRUE |  | None | Non-Condensing | Single-Stage | Other | Single-Speed |  |  |  | 140000 | 117000 | [9 empty] | 83 | 80 | Federally-Regulated Consumer Product | 2013-04-19 |  |  |  | 2014-01-14
Ajax Boiler, Inc. | Ajax | WFC13000 | Water | Combo (Natural Gas & Oil) | Power | FALSE | FALSE | 3 |  |  |  | No Match | No Match | No Match | No Match | Other | No Match |  | No Match |  | 13000000 |  |  |  | 80 | 80 | [7 empty] | Federally-Regulated Commercial & Industrial Equipment | 1997-02-27 |  |  |  | 1998-04-20
Parker Boiler Co. | Parker Boiler | T5700R | Water | Natural Gas | No Match | FALSE | FALSE | 3 |  |  |  |  | No Match | No Match | No Match | Other |  |  |  |  | 5700000 |  |  |  | 83 | 80 |  |  | 4 | 147 | 82 |  |  | Non Federally-Regulated | 1992-08-13 |  |  |  | 1992-10-27
PVI Industries , LLC | Weben | 120WBHE350A-TPO | Steam | Oil | Power | FALSE |  | 3 |  |  |  | No Match | No Match | No Match | No Match | Other | No Match |  | No Match |  | 4782000 |  |  |  | 83.5 | [8 empty] | Non Federally-Regulated | 1986-06-04 |  |  |  | 1998-04-20
Ajax Boiler, Inc. | Ajax | WGB-6000-D | Steam | Natural Gas | No Match | FALSE | FALSE | 3 |  |  |  | No Match | No Match | No Match | No Match | Other | No Match |  | No Match |  | 6000000 |  |  |  | 75.5 | 75 |  |  |  | 147 |  |  |  | Non Federally-Regulated | 1988-01-22 |  |  |  | 1988-03-17
Water Pik, Inc. | Laars | JVS050PD(I/L) | Water | LPG | No Match | FALSE | FALSE | 1 |  |  |  | No Match | No Match | No Match | No Match | Other | No Match |  | No Match |  | 50000 | [10 empty] | 85.4 |  | Federally-Regulated Consumer Product | 2001-01-30 |  |  |  | 2001-04-12
Weben-Jarco | Jarco | AJHWB-120 | Both Steam & Water | Natural Gas | No Match | FALSE | FALSE | 3 |  |  |  | No Match | No Match | No Match | No Match | Copper | No Match |  | No Match |  | 1200000 |  |  |  | 75 | 75 |  |  |  | 147 |  |  |  | Non Federally-Regulated | 1988-03-17 |  |  |  | 1998-04-20
Bryan Steam Corp. | Bryan | 527-S-G | Both Steam & Water | Natural Gas | No Match | FALSE | FALSE | 3 |  |  |  |  | No Match | No Match | No Match | Other |  |  |  |  | 3250000 |  |  |  | 75 | 75 | [7 empty] | Non Federally-Regulated | 1988-03-17 |  |  |  | 1998-04-20
Cleaver-Brooks | Cleaver-Brooks | P-700-30-***** | Steam | Natural Gas | Power | FALSE | FALSE | 3 |  |  |  | No Match | No Match | No Match | No Match | Other | No Match |  | No Match |  | 1255000 |  |  |  | 80 | 80 |  |  | 25 |  |  |  |  | Non Federally-Regulated | 1992-10-27 |  |  |  | 1996-03-06
Lochinvar, LLC. | Lochinvar Corp. | WBN210 | Water | LPG | Power | FALSE | FALSE | 1 |  |  |  | None | None | Condensing | Step Modulating | Other |  |  |  |  | 210000 | 193000 | [9 empty] | 93 | 80 | Federally-Regulated Consumer Product | 2007-11-14 |  |  |  | 2008-04-14
PB Heat, LLC | PB Heat, LLC | GM-05-STDG | Water | Natural Gas | Injection Type | TRUE | FALSE | 1 |  |  | TRUE | Draft Hood | Stack Damper | Non-Condensing | Single-Stage | Cast Iron | Single-Speed |  | Standard |  | 228000 | 187000 | [9 empty] | 81 | 80 | Federally-Regulated Consumer Product | 2013-04-19 |  |  |  | 2014-01-14
Thermocorp Inc. | Thermo-Dynamics Co. | CWL-100D | Steam | Oil | Power | FALSE | FALSE | 1 |  |  |  | No Match | No Match | No Match | No Match | Other | No Match |  | No Match |  | 140000 | [5 empty] | 84.2 |  |  |  |  | 84.9 |  | Non Federally-Regulated | 1988-03-17 |  |  |  | 1998-04-20
WM Technologies | Weil-McLain | CGI-6-PIL | Water | LPG | No Match | FALSE | FALSE | 1 |  |  |  | No Match | No Match | No Match | No Match | Cast Iron | No Match |  | No Match |  | 167000 | [10 empty] | 82.4 |  | Federally-Regulated Consumer Product | 1998-05-28 |  |  |  | 2000-06-07
Raypak, Inc. | Raytherm | H-0066ACJ | Steam | Natural Gas | No Match | FALSE | FALSE | 1 |  |  |  | No Match | No Match | No Match | No Match | Copper | No Match |  | No Match |  | 66000 | [5 empty] | 80.7 |  |  |  |  | 83.1 | 65 | Non Federally-Regulated | 1989-08-15 |  |  |  | 1998-04-20
Water Pik, Inc. | Laars | MAX 165 | Water | Oil | No Match | TRUE | FALSE | 1 |  |  |  | No Match | No Match | No Match | No Match | Other | No Match |  | No Match |  | 229600 | [10 empty] | 85 |  | Federally-Regulated Consumer Product | 2001-01-30 |  |  |  | 2001-04-12
Thermo-Dynamics Boiler Co. | Columbia Boiler / Pottstown | CEG-75BID | Steam | Natural Gas | No Match | FALSE | FALSE | 1 |  |  |  | No Match | No Match | No Match | No Match | Cast Iron | No Match |  | No Match |  | 75000 | [10 empty] | 81 |  | Federally-Regulated Consumer Product | 2001-06-28 |  |  |  | 2001-11-01
Laars Heating Systems Company | Laars Heating Systems Co. | NTH080 | Water | Natural Gas | Induced Draft | FALSE | FALSE | 1 |  |  |  | None | None | Condensing | Step Modulating | Other | Single-Speed | 0.17 | Standard |  | 80000 | 74000 | 16000 | 15200 | [7 empty] | 95.2 | 80 | Federally-Regulated Consumer Product | 2011-06-20 |  |  |  | 2012-06-11
Rite Engineering | Rite | 48SG | Both Steam & Water | Natural Gas | Power | FALSE | FALSE | 3 |  |  |  | No Match | No Match | No Match | No Match | Other | No Match |  | No Match |  | 480000 |  |  |  | 80 | 75 |  |  |  | 147 |  |  |  | Non Federally-Regulated | 1988-01-22 |  |  |  | 1988-03-17
Dunkirk | Carrier | BS1AAN000225AAAA | Steam | Natural Gas | No Match | TRUE | FALSE | 1 |  |  |  | No Match | No Match | No Match | No Match | Cast Iron | No Match |  | No Match |  | 225000 | [10 empty] | 80.1 |  | Federally-Regulated Consumer Product | 1998-07-01 |  |  |  | 1998-08-03
Peerless Heater Co. | Peerless | 211-44** | Steam | Natural Gas | No Match | FALSE |  | 3 |  |  |  | No Match | No Match | No Match | No Match | Cast Iron | No Match |  | No Match |  | 9030000 |  |  |  | 76.2 |  |  | 75 | 18 | 147 |  |  |  | Non Federally-Regulated | 1983-08-16 |  |  |  | 1998-04-20
A.O. Smith Water Products Company | A O Smith Water Products | HW-0080-**0 | Both Steam & Water | Natural Gas | No Match | TRUE | FALSE | 1 |  |  |  | No Match | No Match | No Match | No Match | Copper | No Match |  | No Match |  | 80000 | [5 empty] | 80 |  | 146 | 147 |  | 68 | 63 | Non Federally-Regulated | 1988-03-17 |  |  |  | 1998-04-20
Smith Cast Iron Boilers | Smith Cast Iron Boilers | GBX-70-CON | Water | Natural Gas | Injection Type | TRUE | FALSE | 1 |  |  |  |  | Stack Damper | Non-Condensing | Single-Stage | Cast Iron | Single-Speed |  |  |  | 70000 | 58000 | [9 empty] | 80.2 | 80 | Federally-Regulated Consumer Product | 2011-07-06 |  |  |  | 2012-07-06
NY Boiler, LLC dba New Yorker Boiler | New Yorker Boiler Co. | CLW-4* | Water | Oil | Power | FALSE | FALSE | 1 |  |  |  |  | None | Non-Condensing | Single-Stage | Cast Iron | Single-Speed |  |  |  | 189000 | 154000 | [9 empty] | 80.3 | 80 | Federally-Regulated Consumer Product | 2012-04-02 |  |  |  | 2012-06-11
Dunkirk | Carrier | BW5AAH000092ABAA | Water | Oil | Power | TRUE | FALSE | 1 |  |  |  | No Match | No Match | No Match | No Match | Cast Iron | No Match |  | No Match |  | 105000 | [10 empty] | 85.6 |  | Federally-Regulated Consumer Product | 1998-05-28 |  |  |  | 1998-07-01
Peerless Heater Co. | Peerless | MI-04-SPRK | Water | Natural Gas | No Match | FALSE | FALSE | 1 |  |  |  | No Match | No Match | No Match | No Match | Cast Iron | No Match |  | No Match |  | 105000 | [10 empty] | 82.1 |  | Federally-Regulated Consumer Product | 1997-02-27 |  |  |  | 1998-04-20
U.S. Boiler Co. | New Yorker Boiler Co. | CG30CHNI | Water | Natural Gas | Induced Draft | FALSE | FALSE | 1 |  |  | TRUE |  | Stack Damper | Non-Condensing | Single-Stage | Cast Iron | Single-Speed |  |  |  | 62000 | 53000 | [9 empty] | 84 | 80 | Federally-Regulated Consumer Product | 2012-11-16 |  |  |  | 2013-04-19
Burnham Commercial | Burnham | 202(N/P)C- | Water | Natural Gas | No Match | TRUE | FALSE | 1 |  |  |  | No Match | No Match | No Match | No Match | Cast Iron | No Match |  | No Match |  | 37500 | [10 empty] | 80 |  | Federally-Regulated Consumer Product | 1998-12-21 |  |  |  | 2001-11-01
Lochinvar, LLC. | Lochinvar | GBL3080 | Both Steam & Water | LPG | No Match | FALSE | FALSE | 3 |  |  |  | No Match | No Match | No Match | No Match | Copper | No Match |  | No Match |  | 2710400 |  |  |  | 75 | 80 | [7 empty] | Federally-Regulated Commercial & Industrial Equipment | 1997-02-27 |  |  |  | 1998-04-20
Lochinvar, LLC. | Nepco | CBN0255 | Both Steam & Water | Natural Gas | No Match | FALSE | TRUE | 1 |  |  |  | No Match | No Match | No Match | No Match | Copper | No Match |  | No Match |  | 255000 | [5 empty] | 75 |  |  |  |  | 63 |  | Federally-Regulated Consumer Product | 1997-02-27 |  |  |  | 1998-04-20
Teledyne Laars | Laars | PH1200EN09*BA | Water | Natural Gas | No Match | FALSE | TRUE | 3 |  |  |  | No Match | No Match | No Match | No Match | Copper | No Match |  | No Match |  | 1200000 |  |  |  | 82 | 80 |  |  | 5 |  |  |  |  | Federally-Regulated Commercial & Industrial Equipment | 1997-02-27 |  |  |  | 1998-04-20
Laars Heating Systems Company | Laars | PH0400CN22**** | Water | Natural Gas | Induced Draft | FALSE | TRUE | 1 |  |  |  | None | None | Non-Condensing | Two-Stage Modulating | Copper | Single-Speed | 0.17 | Standard |  | 399000 | 340000 | 100000 |  | 83.4 | 80 |  |  | 5 |  | 82 |  |  | Federally-Regulated Commercial & Industrial Equipment | 2005-11-30 |  |  |  | 2007-11-01
Parker Boiler Co. | Parker Boiler | G-528 | Water | Natural Gas | Power | FALSE | FALSE | 3 |  |  |  | No Match | No Match | No Match | No Match | Other | No Match |  | No Match |  | 528000 |  |  |  | 80.1 | 80 |  |  | 4 |  |  |  |  | Non Federally-Regulated | 1992-10-27 |  |  |  | 1996-03-13
Parker Boiler Co. | Parker Boiler | T2600LR | Water | Natural Gas | Power | FALSE | FALSE | 3 |  |  |  | No Match | No Match | No Match | No Match | Other | No Match |  | No Match |  | 2600000 |  |  |  | 84.5 | 80 |  |  | 4 |  |  |  |  | Non Federally-Regulated | 1992-10-27 |  |  |  | 1996-03-13
Smith Cast Iron Boilers | Smith Cast Iron Boilers | BB-14A-S-4L | Steam | Oil | Power | TRUE | FALSE | 1 |  |  |  | No Match | No Match | No Match | No Match | Cast Iron | No Match |  | No Match |  | 168000 | [10 empty] | 83.3 |  | Federally-Regulated Consumer Product | 1998-07-01 |  |  |  | 1998-08-03
Hydrotherm, Division of Mestek, Inc. | Multitemp | MO-1925A | Steam | Oil | Power | FALSE | FALSE | 3 |  |  |  | No Match | No Match | No Match | No Match | Other | No Match |  | No Match |  | 1925000 |  |  |  | 78.7 | [8 empty] | Non Federally-Regulated | 1988-03-17 |  |  |  | 1998-04-20
Burnham Commercial | Burnham | XG1004 | Water | Natural Gas | No Match | FALSE | FALSE | 1 |  |  |  | No Match | No Match | No Match | No Match | Cast Iron | No Match |  | No Match |  | 105000 | [10 empty] | 80.3 |  | Federally-Regulated Consumer Product | 1992-09-08 |  |  |  | 1992-10-27
NY Boiler, LLC dba New Yorker Boiler | New Yorker | FR-98 | Water | Oil | Power | TRUE | FALSE | 1 |  |  |  | No Match | No Match | No Match | No Match | Other | No Match |  | No Match |  | 119000 | [10 empty] | 84.4 |  | Federally-Regulated Consumer Product | 1998-07-01 |  |  |  | 1998-08-03
WM Technologies | Williamson / Division of Metzger | OSB-4-110 | Steam | Oil | Power | TRUE | FALSE | 1 |  |  |  | No Match | No Match | No Match | No Match | Cast Iron | No Match |  | No Match |  | 154000 | [10 empty] | 82 |  | Federally-Regulated Consumer Product | 2000-09-27 |  |  |  | 2001-11-01
Dunkirk | BDP Co. | BW2AAP000140AAAA | Water | LPG | No Match | FALSE | FALSE | 1 |  |  |  | No Match | No Match | No Match | No Match | Cast Iron | No Match |  | No Match |  | 140000 | [10 empty] | 81.3 |  | Federally-Regulated Consumer Product | 1995-02-02 |  |  |  | 1995-09-11
Laars Heating Systems Company | Bradford-White | BNTH105 | Water | Natural Gas | Induced Draft | FALSE | FALSE | 1 |  |  |  |  | None | Condensing | Step Modulating | Other | Single-Speed |  |  |  | 105000 | 96000 | [9 empty] | 95.3 | 80 | Federally-Regulated Consumer Product | 2012-06-11 |  |  |  | 2013-04-19
Crown Boiler Co. | Crown | CWD165 | Water | LPG | Induced Draft | FALSE | FALSE | 1 |  |  |  |  | None | Non-Condensing | Single-Stage | Cast Iron | Single-Speed |  |  |  | 165000 | 142000 | [9 empty] | 85.2 | 80 | Federally-Regulated Consumer Product | 2011-12-30 |  |  |  | 2012-11-16
Dunkirk | Crown | ABF-280-SPD | Water | Natural Gas | No Match | TRUE | FALSE | 1 |  |  |  | No Match | No Match | No Match | No Match | Cast Iron | No Match |  | No Match |  | 280000 | [10 empty] | 80 |  | Federally-Regulated Consumer Product | 1998-12-21 |  |  |  | 2001-04-12
Edwards Engineering Corp. | Edwards Engineering Corp. | 1910PFB | Both Steam & Water | Oil | Power | FALSE | FALSE | 3 |  |  |  | No Match | No Match | No Match | No Match | Other | No Match |  | No Match |  | 315000 |  |  |  | 80 | [8 empty] | Non Federally-Regulated | 1988-03-17 |  |  |  | 1998-04-20
PVI Industries , LLC | Turbopower | **80** | Steam | Combo (Natural Gas & Oil) | Power | FALSE | FALSE | 3 |  |  |  | No Match | No Match | No Match | No Match | Other | No Match |  | No Match |  | 600000 |  |  |  | 83.5 | 75 |  |  |  | 147 |  |  |  | Non Federally-Regulated | 1989-08-15 |  |  |  | 1998-04-20
PB Heat, LLC | PB Heat, LLC | PF-200-LP | Water | LPG | Power | FALSE | FALSE | 1 |  |  |  |  | None | Condensing | Step Modulating | Other |  |  |  |  | 199000 | 183000 | [9 empty] | 93.3 | 80 | Federally-Regulated Consumer Product | 2014-08-08 |  |  |  | 2015-03-30
Laars Heating Systems Company | Laars | PH0320MN20***** | Water | Natural Gas | Power | FALSE | TRUE | 1 |  |  |  | None | None | Non-Condensing | Single-Stage | Copper | Single-Speed | 0.5 | Standard |  | 320000 | 272000 | 320000 |  | 85 | 80 |  |  |  |  | 83 |  |  | Federally-Regulated Commercial & Industrial Equipment | 2005-11-30 |  |  |  | 2007-11-01
U.S. Boiler Co. | U.S. Boiler Co. | 207I | Water | LPG | Induced Draft | FALSE | FALSE | 1 |  |  |  |  | No Match | No Match | Single-Stage | No Match |  |  |  |  | 198000 | 163000 | [9 empty] | 82 | 80 | No Match | 2012-05-02 |  |  |  | 2012-05-08
Parker Boiler Co. | Parker Boiler | GO-5000R | Water | Combo (Natural Gas & Oil) | Power | FALSE | FALSE | 3 |  |  |  | No Match | No Match | No Match | No Match | Other | No Match |  | No Match |  | 5000000 |  |  |  | 84 | 80 |  |  | 4 | 147 |  |  |  | Non Federally-Regulated | 1992-10-27 |  |  |  | 1996-03-13
Ajax Boiler, Inc. | Ajax | OSGXB300 | Steam | Natural Gas | No Match | FALSE | TRUE | 3 |  |  |  | No Match | No Match | No Match | No Match | Other | No Match |  | No Match |  | 300000 |  |  |  | 75.5 | 75 |  |  |  | 147 |  |  |  | Non Federally-Regulated | 1988-02-05 |  |  |  | 1992-10-01
Viessmann Manufacturing Co., Inc. | Viessmann Manufacturing | GSI-60 | Water | Combo (Natural Gas & Oil) | No Match | FALSE | FALSE | 1 |  |  |  | No Match | No Match | No Match | No Match | Cast Iron | No Match |  | No Match |  | 240000 | [10 empty] | 85.5 | 80 | Federally-Regulated Consumer Product | 2002-06-04 |  |  |  | 2007-11-14
Ajax Boiler, Inc. | Ajax | OWGOFD-15000 | Water | Natural Gas | Power | FALSE | TRUE | 3 |  |  |  | No Match | No Match | No Match | No Match | Other | No Match |  | No Match |  | 15000000 |  |  |  | 82 | 80 | [7 empty] | Federally-Regulated Commercial & Industrial Equipment | 1997-02-27 |  |  |  | 1998-04-20
Crown Boiler Co. | Crown | TWZ065 | Water | Oil | Power | FALSE | FALSE | 1 |  |  |  |  | None | Non-Condensing | Single-Stage | Cast Iron | Single-Speed | 0.04 | Standard |  | 91000 | 80000 | [9 empty] | 86.1 | 80 | Federally-Regulated Consumer Product | 2009-09-15 |  |  |  | 2010-03-16
Peerless Heater Co. | Peerless | O-709FDA-S | Steam | Oil | Power | FALSE | FALSE | 3 |  |  |  | No Match | No Match | No Match | No Match | Cast Iron | No Match |  | No Match |  | 1344000 |  |  |  | 83.2 | [8 empty] | Non Federally-Regulated | 1992-10-27 |  |  |  | 1998-04-20
Burnham Commercial | Burnham | V1111 | Both Steam & Water | Natural Gas | Power | FALSE | FALSE | 1 |  |  |  |  | None | Non-Condensing | Single-Stage | Cast Iron |  |  |  |  | 2656000 | 2154000 |  |  | 82.2 | 80 | [7 empty] | Federally-Regulated Commercial & Industrial Equipment | 2007-12-12 |  |  |  | 2010-03-16
Water Pik, Inc. | Laars | PW0175CN12KB | Water | Natural Gas | No Match | FALSE | FALSE | 1 |  |  |  | No Match | No Match | No Match | No Match | Other | No Match |  | No Match |  | 175000 | [10 empty] | 82 |  | Federally-Regulated Consumer Product | 2001-01-30 |  |  |  | 2001-04-12
Bryan Steam Corp. | Bryan | 525-W-FDG | Both Steam & Water | Natural Gas | Power | FALSE | FALSE | 3 |  |  |  |  | No Match | No Match | No Match | Other |  |  |  |  | 2750000 |  |  |  | 75 | 75 | [7 empty] | Non Federally-Regulated | 1988-03-17 |  |  |  | 1998-04-20
WM Technologies | Weil-McLain | EG-30-SPDL-S | Steam | LPG | No Match | TRUE | FALSE | 1 |  |  |  | No Match | No Match | No Match | No Match | Cast Iron | No Match |  | No Match |  | 75000 | [10 empty] | 79.5 |  | Federally-Regulated Consumer Product | 1998-08-03 |  |  |  | 1998-08-27
Ajax Boiler, Inc. | Ajax | SOXFD-250 | Steam | Oil | Power | FALSE | FALSE | 1 |  |  |  | No Match | No Match | No Match | No Match | Other | No Match |  | No Match |  | 250000 | [5 empty] | 75.5 | [6 empty] | Non Federally-Regulated | 1988-03-17 |  |  |  | 1998-04-20
Burnham Commercial | Burnham | 205PV(N/P)I- | Water | Combo (Natural Gas & Oil) | Power | FALSE | FALSE | 1 |  |  |  | No Match | No Match | No Match | No Match | Cast Iron | No Match |  | No Match |  | 130000 | [10 empty] | 82 | 80 | Federally-Regulated Consumer Product | 2003-05-23 |  |  |  | 2007-11-14
Ajax Boiler, Inc. | Ajax | WGOXFD-800 | Steam | Natural Gas | Power | FALSE | FALSE | 3 |  |  |  | No Match | No Match | No Match | No Match | Other | No Match |  | No Match |  | 800000 |  |  |  | 75.5 | 75 |  |  |  | 147 |  |  |  | Non Federally-Regulated | 1988-01-22 |  |  |  | 1988-03-17
Raypak, Inc. | Raypak | W*-1500 | Water | Natural Gas | Power | FALSE | FALSE | 3 |  |  |  | No Match | No Match | No Match | No Match | Copper | No Match |  | No Match |  | 1499000 |  | 1499000 |  | 84 | 80 |  |  |  |  | 84 |  |  | Federally-Regulated Commercial & Industrial Equipment | 2002-07-30 |  |  |  | 2007-12-12
Ajax Boiler, Inc. | Ajax | WOFD-450 | Steam | Oil | Power | FALSE | FALSE | 3 |  |  |  | No Match | No Match | No Match | No Match | Other | No Match |  | No Match |  | 450000 |  |  |  | 75.5 | [8 empty] | Non Federally-Regulated | 1988-03-17 |  |  |  | 1992-10-01
U.S. Boiler Co. | U.S. Boiler Co. | 209I | Water | Natural Gas | Induced Draft | FALSE | FALSE | 1 |  |  | TRUE |  | Stack Damper | Non-Condensing | Single-Stage | Cast Iron | Single-Speed |  |  |  | 266000 | 219000 | [9 empty] | 82 | 80 | Federally-Regulated Consumer Product | 2012-11-16 |  |  |  | 2013-04-19
Rite Engineering | Rite | 120Y | Both Steam & Water | Natural Gas | No Match | FALSE | FALSE | 3 |  |  |  |  | No Match | No Match | No Match | Other |  |  |  |  | 1200000 |  |  |  | 80 | 75 | [7 empty] | Non Federally-Regulated | 1988-03-17 |  |  |  | 1998-04-20
Burnham Commercial | Burnham | K-5008B-S | Steam | Natural Gas | No Match | TRUE | FALSE | 3 |  |  |  | No Match | No Match | No Match | No Match | Cast Iron | No Match |  | No Match |  | 546000 |  |  |  | 80 | 80 |  |  | 14 |  |  |  |  | Federally-Regulated Commercial & Industrial Equipment | 1997-02-27 |  |  |  | 1998-04-20
Dunkirk | Lennox | GWM-150IE | Water | LPG | Pressure | FALSE | FALSE | 1 |  |  |  |  | None | Condensing | Step Modulating | Other | Single-Speed |  |  |  | 150000 | 139000 | [9 empty] | 96 | 80 | Federally-Regulated Consumer Product | 2012-07-06 |  |  |  | 2013-04-19
Edwards Engineering Corp. | Edwards Engineering Corp. | 1900-365MF | Both Steam & Water | Natural Gas | No Match | TRUE | FALSE | 3 |  |  |  |  | No Match | No Match | No Match | Other |  |  |  |  | 365000 |  |  |  | 80 | 75 |  |  | 147 | 147 |  |  |  | Non Federally-Regulated | 1988-03-17 |  |  |  | 1998-04-20
Burnham Commercial | Burnham | IN9(S/L)(N/P)(I/S)- | Steam | Natural Gas | No Match | FALSE | FALSE | 1 |  |  |  | No Match | No Match | No Match | No Match | Cast Iron | No Match |  | No Match |  | 280000 | [10 empty] | 82.2 |  | Federally-Regulated Consumer Product | 2000-06-07 |  |  |  | 2001-04-03
Peerless Heater Co. | Peerless | O-709FDA* | Steam | Oil | Power | FALSE |  | 3 |  |  |  | No Match | No Match | No Match | No Match | Cast Iron | No Match |  | No Match |  | 1344000 |  |  |  | 80.8 | [8 empty] | Non Federally-Regulated | 1986-06-04 |  |  |  | 1998-04-20
Water Pik, Inc. | Laars | PW0850IN09*1A | Water | Natural Gas | No Match | FALSE | FALSE | 3 |  |  |  | No Match | No Match | No Match | No Match | Copper | No Match |  | No Match |  | 850000 |  | 212850 |  | 81 | 80 |  |  | 5 |  | 81 |  |  | Federally-Regulated Commercial & Industrial Equipment | 2001-05-30 |  |  |  | 2001-11-21
Laars Heating Systems Company | Laars | PW1825EP09*BA | Water | LPG | Induced Draft | FALSE | TRUE | 1 |  |  |  | None | None | Non-Condensing | Step Modulating | Copper | Single-Speed | 0.75 | Standard |  | 1825000 | 1478250 | 456250 |  | 82 | 80 |  |  | 5 |  | 82 |  |  | Federally-Regulated Commercial & Industrial Equipment | 2005-11-30 |  |  |  | 2007-11-01
WM Technologies | Weil-McLain | 2294 | Steam | Oil | Power | FALSE | FALSE | 3 |  |  |  | No Match | No Match | No Match | No Match | Cast Iron | No Match |  | No Match |  | 7420000 |  |  |  | 83 |  |  |  | 147 |  |  |  |  | Non Federally-Regulated | 1988-03-17 |  |  |  | 1992-06-22
Parker Boiler Co. | Parker Boiler | T-2970 | Steam | Natural Gas | No Match | FALSE | FALSE | 3 |  |  |  |  | No Match | No Match | No Match | Other |  |  |  |  | 2970000 |  |  |  | 75 | 75 |  |  | 4 | 147 |  |  |  | Non Federally-Regulated | 1988-03-17 |  |  |  | 1998-04-20
Rite Engineering | Rite | 105WGOE | Both Steam & Water | Combo (Natural Gas & Oil) | Power | FALSE | FALSE | 3 |  |  |  | No Match | No Match | No Match | No Match | Other | No Match |  | No Match |  | 1050000 |  |  |  | 83 | 80 | [7 empty] | Federally-Regulated Commercial & Industrial Equipment | 1998-03-31 |  |  |  | 1998-04-20
Laars Heating Systems Company | Laars | HH0850IP04*1A | Water | LPG | Induced Draft | FALSE | TRUE | 1 |  |  |  | None | None | Non-Condensing | Two-Stage Modulating | Copper | None |  | No Match |  | 850000 | 688500 | 212850 |  | 81 | 80 |  |  | 5 |  | 81 |  |  | Federally-Regulated Commercial & Industrial Equipment | 2005-11-30 |  |  |  | 2007-11-01
Teledyne Laars | Laars | PH0850IN09*1A | Water | Natural Gas | No Match | FALSE | FALSE | 3 |  |  |  | No Match | No Match | No Match | No Match | Copper | No Match |  | No Match |  | 850000 |  | 212850 |  | 81 | 80 |  |  | 5 |  | 81 |  |  | Federally-Regulated Commercial & Industrial Equipment | 1996-09-20 |  |  |  | 1997-02-27
Dunkirk | Ultimate Engineering / Division of Dunkirk | PFO-5T-.80 | Water | Oil | Power | TRUE | FALSE | 1 |  |  |  | No Match | No Match | No Match | No Match | Cast Iron | No Match |  | No Match |  | 112000 | [10 empty] | 87.5 |  | Federally-Regulated Consumer Product | 1997-02-27 |  |  |  | 1998-04-20
Dunkirk | Compu-Aire | 61BSB112A | Steam | Natural Gas | No Match | FALSE | FALSE | 1 |  |  |  | No Match | No Match | No Match | No Match | Cast Iron | No Match |  | No Match |  | 112500 | [7 empty] | 5 |  |  | 80.4 | 68 | Federally-Regulated Consumer Product | 1991-05-15 |  |  |  | 1992-10-27
Crown Boiler Co. | Crown | AWI 061E | Water | Natural Gas | Induced Draft | FALSE | FALSE | 1 |  |  |  |  | Stack Damper | Non-Condensing | Single-Stage | Cast Iron | Single-Speed |  |  |  | 61000 | 50000 | [9 empty] | 82.6 | 80 | Federally-Regulated Consumer Product | 2011-07-06 |  |  |  | 2012-11-16
Laars Heating Systems Company | Laars | PH1825EP04*BA | Water | LPG | Induced Draft | FALSE | TRUE | 1 |  |  |  | None | None | Non-Condensing | Step Modulating | Copper | Single-Speed | 0.75 | Standard |  | 1825000 | 1478250 | 456250 |  | 82 | 80 |  |  | 5 |  | 82 |  |  | Federally-Regulated Commercial & Industrial Equipment | 2005-11-30 |  |  |  | 2007-11-01
PVI Industries , LLC | PVI | 80 WBHE 100A-TPO | Water | Oil | No Match | FALSE | FALSE | 3 |  |  |  | No Match | No Match | No Match | No Match | Other | No Match |  | No Match |  | 3200000 |  |  |  | 84 | [5 empty] | 85 |  |  | Non Federally-Regulated | 1992-09-28 |  |  |  | 1992-10-27
Vaillant Corp. | Vaillant | GA92-160 SPVD | Water | Natural Gas | No Match | TRUE | FALSE | 1 |  |  |  | No Match | No Match | No Match | No Match | Cast Iron | No Match |  | No Match |  | 160000 | [7 empty] | 147 |  |  | 80.1 |  | Federally-Regulated Consumer Product | 1992-08-31 |  |  |  | 1995-02-07
Water Pik, Inc. | Laars | VW0400CN12*B | Water | Natural Gas | No Match | FALSE | TRUE | 3 |  |  |  | No Match | No Match | No Match | No Match | Copper | No Match |  | No Match |  | 399000 |  | 100000 |  | 83 | 80 |  |  | 5 |  | 82 |  |  | Federally-Regulated Commercial & Industrial Equipment | 2001-05-30 |  |  |  | 2001-11-21
NY Boiler, LLC dba New Yorker Boiler | New Yorker Boiler Co. | APH790 | Water | Oil | Pressure | FALSE | FALSE | 1 |  |  |  |  | Stack Damper | Non-Condensing | Single-Stage | Other | Single-Speed |  |  |  | 140000 | 120000 | [9 empty] | 84.6 | 80 | Federally-Regulated Consumer Product | 2012-06-11 |  |  |  | 2013-06-17
WM Technologies | Williamson / Division of Metzger | GWA-140L-S | Water | LPG | No Match | TRUE | FALSE | 1 |  |  |  | No Match | No Match | No Match | No Match | Cast Iron | No Match |  | No Match |  | 140000 | [10 empty] | 81.5 |  | Federally-Regulated Consumer Product | 2000-09-27 |  |  |  | 2001-11-01
Ajax Boiler, Inc. | Ajax | HFG9000 | Steam | Natural Gas | Power | FALSE | FALSE | 3 |  |  |  | No Match | No Match | No Match | No Match | Other | No Match |  | No Match |  | 9000000 |  |  |  | 80 | 80 | [7 empty] | Federally-Regulated Commercial & Industrial Equipment | 1997-02-27 |  |  |  | 1998-04-20
Crown Boiler Co. | Crown | C247-1200-S | Steam | Natural Gas | No Match | FALSE | FALSE | 3 |  |  |  |  | No Match | No Match | No Match | Cast Iron |  |  |  |  | 1200000 |  |  |  | 80 | 80 |  |  |  |  | 80 |  |  | Non Federally-Regulated | 1992-09-02 |  |  |  | 1992-10-27
Peerless Heater Co. | Peerless | 211A-09-SI | Steam | Natural Gas | No Match | FALSE | FALSE | 3 |  |  |  | No Match | No Match | No Match | No Match | Cast Iron | No Match |  | No Match |  | 1680000 |  |  |  | 80 | 80 |  |  | 3 |  |  |  |  | Non Federally-Regulated | 1992-10-27 |  |  |  | 1998-04-20
Dunkirk | Ultimate Engineering / Division of Dunkirk | PFG3T2-95W | Water | Natural Gas | Power | FALSE | FALSE | 1 |  |  |  | No Match | No Match | No Match | No Match | Cast Iron | No Match |  | No Match |  | 95000 | [10 empty] | 80 |  | Federally-Regulated Consumer Product | 2000-06-07 |  |  |  | 2001-11-01
Rite Engineering | Rite | 940WGOE | Both Steam & Water | Combo (Natural Gas & Oil) | Power | FALSE | FALSE | 3 |  |  |  | No Match | No Match | No Match | No Match | Other | No Match |  | No Match |  | 9400000 |  |  |  | 83 | 80 | [7 empty] | Federally-Regulated Commercial & Industrial Equipment | 1998-03-31 |  |  |  | 1998-04-20
Raypak, Inc. | Raytherm | 1336T | Steam | Natural Gas | No Match | FALSE |  | 3 |  |  |  | No Match | No Match | No Match | No Match | Copper | No Match |  | No Match |  | 1336600 |  |  |  | 80 |  |  | 75 |  | 147 |  |  |  | Non Federally-Regulated | 1983-08-16 |  |  |  | 1998-04-20
Smith Cast Iron Boilers | Smith Cast Iron Boilers | 8-S-5L | Steam | Oil | Power | TRUE | FALSE | 1 |  |  |  | No Match | No Match | No Match | No Match | Cast Iron | No Match |  | No Match |  | 196000 | [10 empty] | 85.3 |  | Federally-Regulated Consumer Product | 1998-12-21 |  |  |  | 2000-06-07
PB Heat, LLC | PB Heat, LLC | 64-09 | Steam | Natural Gas | Injection Type | FALSE | FALSE | 1 |  |  |  | Draft Diverter | None | Non-Condensing | Single-Stage | Cast Iron |  |  |  |  | 460000 | 367000 |  |  | 82.5 | 80 | 79.7 | [6 empty] | Federally-Regulated Commercial & Industrial Equipment | 2010-03-16 |  |  |  | 2014-08-11
Bryan Steam Corp. | Bryan | F-400-S-G | Both Steam & Water | Natural Gas | Power | FALSE | FALSE | 3 |  |  |  |  | No Match | No Match | No Match | Other |  |  |  |  | 400000 |  |  |  | 75 | 75 | [7 empty] | Non Federally-Regulated | 1988-03-17 |  |  |  | 1998-04-20
Ajax Boiler, Inc. | Ajax | SGX-SGXB-3000-D | Steam | Natural Gas | No Match | FALSE |  | 3 |  |  |  | No Match | No Match | No Match | No Match | Other | No Match |  | No Match |  | 3000000 |  |  |  | 75.5 |  |  | 75 |  | 147 |  |  |  | Non Federally-Regulated | 1981-08-26 |  |  |  | 1998-04-20
Dunkirk | Carrier | BS1AAP000140AAAA | Steam | LPG | No Match | TRUE | FALSE | 1 |  |  |  | No Match | No Match | No Match | No Match | Cast Iron | No Match |  | No Match |  | 140000 | [10 empty] | 79.2 |  | Federally-Regulated Consumer Product | 1998-12-21 |  |  |  | 1999-10-22
WM Technologies | Weil-McLain | WTGO-3L | Water | Oil | Power | TRUE | FALSE | 1 |  |  |  | No Match | No Match | No Match | No Match | Cast Iron | No Match |  | No Match |  | 133000 | [10 empty] | 84.4 |  | Federally-Regulated Consumer Product | 1998-07-01 |  |  |  | 1998-08-03
Water Pik, Inc. | Laars | PH0325CN12*B | Water | Natural Gas | No Match | FALSE | TRUE | 3 |  |  |  | No Match | No Match | No Match | No Match | Copper | No Match |  | No Match |  | 325000 |  | 243750 |  | 82 | 80 |  |  | 5 |  | 80 |  |  | Federally-Regulated Commercial & Industrial Equipment | 2001-05-16 |  |  |  | 2001-05-30
Hydrotherm, Division of Mestek, Inc. | Hydrotherm | HC-85E-V | Water | LPG | No Match | TRUE | FALSE | 1 |  |  |  | No Match | No Match | No Match | No Match | Cast Iron | No Match |  | No Match |  | 85000 | [10 empty] | 82.6 |  | Federally-Regulated Consumer Product | 1998-02-06 |  |  |  | 1998-05-28
Bryan Steam Corp. | Bryan | 307-W-FDG | Both Steam & Water | LPG | Power | FALSE |  | 3 |  |  |  | No Match | No Match | No Match | No Match | Other | No Match |  | No Match |  | 300000 |  |  |  | 75 |  |  | 75 |  | 352 |  |  |  | Non Federally-Regulated | 1986-06-04 |  |  |  | 1998-04-20
Water Pik, Inc. | Laars | VW0400MP20***** | Water | LPG | Power | FALSE | FALSE | 3 |  |  |  | No Match | No Match | No Match | No Match | Copper | No Match |  | No Match |  | 399000 |  | 399000 |  | 85 | 80 |  |  | 5 |  | 85 |  |  | Federally-Regulated Commercial & Industrial Equipment | 2001-05-16 |  |  |  | 2001-12-04
Crown Boiler Co. | Crown | BSI241E | Water | Combo (Natural Gas & Oil) | No Match | FALSE | FALSE | 1 |  |  |  | No Match | No Match | No Match | No Match | Cast Iron | No Match |  | No Match |  | 241000 | [10 empty] | 82.2 | 80 | Federally-Regulated Consumer Product | 2002-09-30 |  |  |  | 2007-11-14
Ajax Boiler, Inc. | Ajax | HNG1500W | Steam | Natural Gas | No Match | FALSE | TRUE | 3 |  |  |  | No Match | No Match | No Match | No Match | Other | No Match |  | No Match |  | 1500000 |  |  |  | 80 | 80 | [7 empty] | Federally-Regulated Commercial & Industrial Equipment | 1997-02-27 |  |  |  | 1998-04-20
Camus Hydronics | Camus Hydronics | DRPW-4500-MS | Water | LPG | Power | FALSE | FALSE | 3 |  |  |  |  | None | Condensing | Step Modulating | Other |  |  |  |  | 4500000 | 4252000 |  |  | 94.5 |  | 94.5 | [6 empty] | Federally-Regulated Commercial & Industrial Equipment | 2014-08-11 |  |  |  | 2014-10-21
Bryan Steam Corp. | Bryan | RV-350-S-FDGO | Both Steam & Water | Combo (Natural Gas & Oil) | Power | FALSE | FALSE | 3 |  |  |  | No Match | No Match | No Match | No Match | Other | No Match |  | No Match |  | 3500000 |  | 3500000 |  | 81 | 75 |  |  |  | 147 | 81 |  |  | Non Federally-Regulated | 1988-02-06 |  |  |  | 1988-03-17
Camus Hydronics | Camus Hydronics | DRPW-0600-MS | Water | LPG | Power | FALSE | FALSE | 1 |  |  |  |  | None | Condensing | Step Modulating | Other |  |  |  |  | 600000 | 564000 |  |  | 94 |  | 94 | [6 empty] | Federally-Regulated Commercial & Industrial Equipment | 2014-08-11 |  |  |  | 2014-10-21
A.O. Smith Water Products Company | A O Smith Water Products | HW-700N | Steam | Natural Gas | No Match | FALSE |  | 3 |  |  |  | No Match | No Match | No Match | No Match | Copper | No Match |  | No Match |  | 700000 |  |  |  | 75 |  |  | 75 |  | 147 |  |  |  | Non Federally-Regulated | 1983-08-16 |  |  |  | 1998-04-20
Raypak, Inc. | Raypak | H*-0752 | Both Steam & Water | LPG | Power | FALSE | FALSE | 3 |  |  |  | No Match | No Match | No Match | No Match | Copper | No Match |  | No Match |  | 750000 |  | 400000 |  | 84 | 80 |  |  |  |  | 80 |  |  | Federally-Regulated Commercial & Industrial Equipment | 2000-05-09 |  |  |  | 2002-08-05
WM Technologies | Weil-McLain | 878-S | Steam | Oil | Power | FALSE | FALSE | 3 |  |  |  | No Match | No Match | No Match | No Match | Cast Iron | No Match |  | No Match |  | 1050000 |  |  |  | 84.4 |  |  |  | 147 |  | 84.4 |  |  | Non Federally-Regulated | 1993-06-01 |  |  |  | 1996-02-29
WM Technologies | Weil-McLain | EG-50-SPDN-S | Steam | Natural Gas | No Match | TRUE | FALSE | 1 |  |  |  | No Match | No Match | No Match | No Match | Cast Iron | No Match |  | No Match |  | 175000 | [10 empty] | 80.1 |  | Federally-Regulated Consumer Product | 1998-05-28 |  |  |  | 1998-07-01
Peerless Heater Co. | Peerless | G-8103 | Steam | LPG | No Match | FALSE |  | 1 |  |  |  | No Match | No Match | No Match | No Match | Cast Iron | No Match |  | No Match |  | 100000 | [5 empty] | 81.7 |  |  | 293 |  | 70.4 |  | Non Federally-Regulated | 1984-11-27 |  |  |  | 1998-04-20
PB Heat, LLC | PB Heat, LLC | 63-03L-SPRK-S | Steam | Natural Gas | Injection Type | FALSE | FALSE | 1 |  |  |  | Draft Diverter | Stack Damper | Non-Condensing | Single-Stage | Cast Iron |  |  |  |  | 88500 | 74000 | [9 empty] | 83 | 75 | Federally-Regulated Consumer Product | 2008-04-14 |  |  |  | 2013-04-19
Hydrotherm, Division of Mestek, Inc. | Hydrotherm | MOP-3080 | Water | Natural Gas | Power | TRUE | FALSE | 3 |  |  |  | No Match | No Match | No Match | No Match | Cast Iron | No Match |  | No Match |  | 3176000 |  | 3176000 |  | 81.3 | 80 |  |  | 147 |  | 81.3 |  |  | Federally-Regulated Commercial & Industrial Equipment | 1996-02-02 |  |  |  | 2007-12-12
Peerless Heater Co. | Peerless | EC/ECT-05-200S | Steam | Oil | Power | TRUE | FALSE | 1 |  |  |  | No Match | No Match | No Match | No Match | Cast Iron | No Match |  | No Match |  | 280000 | [10 empty] | 84.6 |  | Federally-Regulated Consumer Product | 1998-05-28 |  |  |  | 1998-07-01
Rite Engineering | Rite | 180WO | Both Steam & Water | Oil | Power | FALSE |  | 3 |  |  |  | No Match | No Match | No Match | No Match | Other | No Match |  | No Match |  | 1800000 |  |  |  | 80 | [8 empty] | Non Federally-Regulated | 1981-08-26 |  |  |  | 1983-08-16
Dunkirk | Payne | BS1AAN000075AAAA | Steam | Natural Gas | No Match | TRUE | FALSE | 1 |  |  |  | No Match | No Match | No Match | No Match | Cast Iron | No Match |  | No Match |  | 75000 | [10 empty] | 81.1 |  | Federally-Regulated Consumer Product | 1997-02-27 |  |  |  | 1998-04-20
Thermo-Dynamics Boiler Co. | Columbia Boiler / Pottstown | CEG-300BID | Steam | Natural Gas | No Match | FALSE | FALSE | 1 |  |  |  | No Match | No Match | No Match | No Match | Cast Iron | No Match |  | No Match |  | 299000 | [10 empty] | 81 |  | Federally-Regulated Consumer Product | 2001-06-28 |  |  |  | 2001-11-01
Dunkirk | Pennco, Inc. | 1606HSD | Steam | Natural Gas | No Match | TRUE | FALSE | 1 |  |  |  | No Match | No Match | No Match | No Match | Cast Iron | No Match |  | No Match |  | 187500 | [10 empty] | 79.6 |  | Federally-Regulated Consumer Product | 1998-08-03 |  |  |  | 1998-08-27
Teledyne Laars | Laars | HH0175CP01K | Steam | LPG | No Match | TRUE | FALSE | 1 |  |  |  | No Match | No Match | No Match | No Match | Copper | No Match |  | No Match |  | 175000 | [7 empty] | 212 | 293 |  | 72.4 | 63 | Federally-Regulated Consumer Product | 1988-12-21 |  |  |  | 1995-02-02
Water Pik, Inc. | Laars | PW1670IP09CBA | Water | LPG | No Match | FALSE | FALSE | 3 |  |  |  | No Match | No Match | No Match | No Match | Copper | No Match |  | No Match |  | 1670000 |  | 1670000 |  | 82 | 80 |  |  | 5 |  | 82 |  |  | Federally-Regulated Commercial & Industrial Equipment | 2001-05-30 |  |  |  | 2001-11-21
Edwards Engineering Corp. | Edwards Engineering Corp. | 556-115MFC | Both Steam & Water | Natural Gas | No Match | TRUE | FALSE | 1 |  |  |  | No Match | No Match | No Match | No Match | Other | No Match |  | No Match |  | 115000 | [5 empty] | 80 |  | 147 | 147 |  | 62.7 | 63 | Non Federally-Regulated | 1988-03-17 |  |  |  | 1998-04-20
Raypak, Inc. | Raypak | H30030 | Water | Natural Gas | No Match | FALSE | FALSE | 1 |  |  |  | No Match | No Match | No Match | No Match | Other | No Match |  | No Match |  | 30000 | [10 empty] | 82.7 | 80 | Federally-Regulated Consumer Product | 2001-11-01 |  |  |  | 2010-03-30
Rite Engineering | Rite | 750WE | Both Steam & Water | Natural Gas | No Match | FALSE | FALSE | 3 |  |  |  | No Match | No Match | No Match | No Match | Other | No Match |  | No Match |  | 7500000 |  | 1500000 |  | 83 | 80 |  |  |  |  | 83 |  |  | Federally-Regulated Commercial & Industrial Equipment | 1997-04-02 |  |  |  | 1998-03-31
WM Technologies | Weil-McLain | EGH-125-W/S-PI | Steam | Natural Gas | No Match | FALSE | FALSE | 3 |  |  |  | No Match | No Match | No Match | No Match | Cast Iron | No Match |  | No Match |  | 550000 |  |  |  | 80 | 75 |  |  | 147 | 147 |  |  |  | Non Federally-Regulated | 1988-02-06 |  |  |  | 1988-03-17
Dunkirk | Payne | BW4AAH000111ABAA | Water | Oil | Power | TRUE | FALSE | 1 |  |  |  | No Match | No Match | No Match | No Match | Cast Iron | No Match |  | No Match |  | 126000 | [10 empty] | 86.4 |  | Federally-Regulated Consumer Product | 1997-02-27 |  |  |  | 1998-04-20
PVI Industries , LLC | PVI | 60 SBHE 100A-TP | Steam | Natural Gas | No Match | FALSE | FALSE | 3 |  |  |  |  | No Match | No Match | No Match | Other |  |  |  |  | 2400000 |  |  |  | 84 | 80 |  |  |  |  | 85 |  |  | Non Federally-Regulated | 1992-09-28 |  |  |  | 1992-10-27
WM Technologies | Weil-McLain | A-WGO-7 | Water | Oil | No Match | TRUE | FALSE | 1 |  |  |  | No Match | No Match | No Match | No Match | Cast Iron | No Match |  | No Match |  | 280000 | [10 empty] | 85 |  | Federally-Regulated Consumer Product | 2000-06-07 |  |  |  | 2002-04-02
Laars Heating Systems Company | Laars | PH1825IP04*1A | Water | LPG | Induced Draft | FALSE | TRUE | 1 |  |  |  | None | None | Non-Condensing | Two-Stage Modulating | Copper | Single-Speed | 0.75 | Standard |  | 1825000 | 1478250 | 456250 |  | 81 | 80 |  |  | 5 |  | 81 |  |  | Federally-Regulated Commercial & Industrial Equipment | 2005-11-30 |  |  |  | 2007-11-01
Ajax Boiler, Inc. | Ajax | OSGOXFD4250 | Steam | Oil | Power | FALSE | TRUE | 3 |  |  |  | No Match | No Match | No Match | No Match | Other | No Match |  | No Match |  | 4250000 |  |  |  | 75.5 | [8 empty] | Non Federally-Regulated | 1988-02-06 |  |  |  | 1992-10-01
Raypak, Inc. | Raypak | H8-0992* | Water | LPG | Power | FALSE | TRUE | 3 |  |  |  | None | None | Non-Condensing | Single-Stage | Copper | No Match |  | No Match |  | 990000 | 832000 | 540000 | 454000 | 84 | 80 | [7 empty] | Federally-Regulated Commercial & Industrial Equipment | 2003-03-27 |  |  |  | 2007-12-12
Dunkirk | Dunkirk | DPFO-9-1.35 | Water | Oil | Power | TRUE | FALSE | 1 |  |  |  | No Match | No Match | No Match | No Match | Cast Iron | No Match |  | No Match |  | 189000 | [10 empty] | 87.6 |  | Federally-Regulated Consumer Product | 1998-05-28 |  |  |  | 1998-07-01
Burnham Commercial | Burnham | FD-7 | Steam | Natural Gas | Power | FALSE | FALSE | 3 |  |  |  | No Match | No Match | No Match | No Match | Other | No Match |  | No Match |  | 331000 |  |  |  | 75.5 | 75 |  |  |  | 147 |  |  |  | Non Federally-Regulated | 1989-08-15 |  |  |  | 1990-06-13
WM Technologies | Weil-McLain | EG-35-SPDL-S | Steam | LPG | No Match | TRUE | FALSE | 1 |  |  |  | No Match | No Match | No Match | No Match | Cast Iron | No Match |  | No Match |  | 100000 | [10 empty] | 79.7 |  | Federally-Regulated Consumer Product | 1998-08-03 |  |  |  | 1998-08-27
PVI Industries , LLC | PVI | 396 ESB 200A-E | Steam | Electricity | No Match | TRUE | FALSE | 3 |  |  |  | No Match | No Match | No Match | No Match | Other | No Match |  | No Match |  | 1352000 |  |  |  | 99.9 | [8 empty] | Non Federally-Regulated | 1992-10-27 |  |  |  | 1998-04-20
A.O. Smith Water Products Company | A O Smith Water Products | HW-0120P-**1 | Steam | LPG | No Match | TRUE | FALSE | 1 |  |  |  | No Match | No Match | No Match | No Match | Copper | No Match |  | No Match |  | 115000 | [7 empty] | 146 | 293 |  | 66.3 | 63 | Federally-Regulated Consumer Product | 1988-02-06 |  |  |  | 1992-01-13
Teledyne Laars | Teledyne Laars | HC205 | Water | Oil | Power | TRUE | FALSE | 1 |  |  |  | No Match | No Match | No Match | No Match | Other | No Match |  | No Match |  | 239000 | [10 empty] | 85.4 |  | Federally-Regulated Consumer Product | 1999-03-04 |  |  |  | 2000-06-07
Dunkirk | Melvin Manufacturing Co. | SST5175* | Steam | Oil | No Match | TRUE | FALSE | 1 |  |  |  | No Match | No Match | No Match | No Match | Cast Iron | No Match |  | No Match |  | 245000 | [10 empty] | 83.6 |  | Federally-Regulated Consumer Product | 2000-06-07 |  |  |  | 2001-04-12
Edwards Engineering Corp. | Edwards Engineering Corp. | 855-175MFWR | Both Steam & Water | Natural Gas | No Match | TRUE |  | 1 |  |  |  | No Match | No Match | No Match | No Match | Other | No Match |  | No Match |  | 175000 | [5 empty] | 80 | 75 | 147 |  |  |  |  | Non Federally-Regulated | 1981-08-26 |  |  |  | 1998-04-20
Lochinvar, LLC. | Lochinvar | PFL2000 | Water | LPG | Power | FALSE | FALSE | 3 |  |  |  | No Match | No Match | No Match | No Match | Copper | No Match |  | No Match |  | 2000000 |  | 1000000 |  | 84 | 80 |  |  |  |  | 87 |  |  | Federally-Regulated Commercial & Industrial Equipment | 2000-06-21 |  |  |  | 2007-12-12
Buderus | Buderus | GB312 - 160 | Water | Natural Gas | Induced Draft | FALSE | FALSE | 1 |  |  |  | None | None | Condensing | Step Modulating | Other |  |  |  |  | 588300 | 544000 | 176000 | 173000 | 92.8 | 80 | [7 empty] | Federally-Regulated Commercial & Industrial Equipment | 2008-05-19 |  |  |  | 2009-10-19
Robur Corp. | Servel | AYB48-150 | Water | LPG | No Match | FALSE | TRUE | 1 |  |  |  | No Match | No Match | No Match | No Match | Copper | No Match |  | No Match |  | 150000 | [5 empty] | 80.6 |  | 1 |  |  | 75.7 |  | Federally-Regulated Consumer Product | 1997-02-27 |  |  |  | 1998-04-20
Burnham Commercial | Burnham | K-5007B-WI | Water | Natural Gas | No Match | FALSE | FALSE | 3 |  |  |  |  | No Match | No Match | No Match | Cast Iron |  |  |  |  | 468000 |  | 468000 |  | 80 | 80 |  |  | 14 | 147 | 80 |  |  | Non Federally-Regulated | 1992-06-22 |  |  |  | 1992-10-27
Parker Boiler Co. | Parker Boiler | 70 | Steam | Natural Gas | No Match | FALSE |  | 3 |  |  |  | No Match | No Match | No Match | No Match | Other | No Match |  | No Match |  | 2940000 |  |  |  | 75 |  |  | 75 | 16 | 147 |  |  |  | Non Federally-Regulated | 1981-08-26 |  |  |  | 1998-04-20
Ajax Boiler, Inc. | Ajax | WGOXFD-7500 | Steam | Natural Gas | Power | FALSE |  | 3 |  |  |  | No Match | No Match | No Match | No Match | Other | No Match |  | No Match |  | 7500000 |  |  |  | 75.5 |  |  | 75 |  | 147 |  |  |  | Non Federally-Regulated | 1981-08-26 |  |  |  | 1998-04-20
H. B. Smith Co. | H. B. Smith | G200-W-6INT | Steam | Natural Gas | No Match | FALSE | FALSE | 1 |  |  |  | No Match | No Match | No Match | No Match | Other | No Match |  | No Match |  | 187500 | [5 empty] | 77.6 |  | 20 | 10 |  | 66.8 | 65 | Non Federally-Regulated | 1988-03-17 |  |  |  | 1998-04-20
Hydrotherm, Division of Mestek, Inc. | Hydrotherm | R-300B-P | Steam | Natural Gas | No Match | FALSE |  | 3 |  |  |  | No Match | No Match | No Match | No Match | Cast Iron | No Match |  | No Match |  | 300000 |  |  |  | 80 |  |  | 75 |  | 147 |  |  |  | Non Federally-Regulated | 1986-06-04 |  |  |  | 1998-04-20
Raypak, Inc. | Hurricane | 1178T | Steam | Natural Gas | No Match | FALSE |  | 3 |  |  |  | No Match | No Match | No Match | No Match | Copper | No Match |  | No Match |  | 1178000 |  |  |  | 80 |  |  | 75 |  | 147 |  |  |  | Non Federally-Regulated | 1983-08-16 |  |  |  | 1998-04-20
Kewanee Boiler Co. | Kewanee | M425KG | Steam | Natural Gas | Power | FALSE | FALSE | 3 |  |  |  | No Match | No Match | No Match | No Match | Other | No Match |  | No Match |  | 5313000 |  |  |  | 80.5 | 75 |  |  |  | 147 |  |  |  | Non Federally-Regulated | 1989-08-15 |  |  |  | 1998-04-20
Ajax Boiler, Inc. | Ajax | OSGXB3750 | Steam | LPG | No Match | FALSE | TRUE | 3 |  |  |  | No Match | No Match | No Match | No Match | Other | No Match |  | No Match |  | 3750000 |  |  |  | 75.5 | 75 |  |  |  | 352 |  |  |  | Non Federally-Regulated | 1988-03-17 |  |  |  | 1998-04-20
Laars Heating Systems Company | Laars Heating Systems Co. | EDP110 | Water | Natural Gas | Power | FALSE | FALSE | 1 |  |  |  |  | None | Non-Condensing | Step Modulating | Copper | Single-Speed |  |  |  | 107000 | 94000 | [9 empty] | 85.5 | 80 | Federally-Regulated Consumer Product | 2012-06-11 |  |  |  | 2012-08-11
Thermo-Dynamics Boiler Co. | Thermo-Dynamics Boiler Co. | S-125D | Water | Oil | Power | FALSE | FALSE | 1 |  |  |  | No Match | No Match | No Match | No Match | Other | No Match |  | No Match |  | 175000 | [10 empty] | 85.7 |  | Federally-Regulated Consumer Product | 1998-02-06 |  |  |  | 2000-06-07
Dunkirk | Sears | 4EW1.50* | Water | Oil | No Match | TRUE | FALSE | 1 |  |  |  | No Match | No Match | No Match | No Match | Cast Iron | No Match |  | No Match |  | 210000 | [10 empty] | 82.4 |  | Federally-Regulated Consumer Product | 2001-03-01 |  |  |  | 2002-04-02
Hydrotherm, Division of Mestek, Inc. | Hydrotherm | VS-135BS-PV | Steam | Natural Gas | No Match | FALSE | FALSE | 1 |  |  |  | No Match | No Match | No Match | No Match | Cast Iron | No Match |  | No Match |  | 135000 | [10 empty] | 81.5 |  | Federally-Regulated Consumer Product | 1997-02-27 |  |  |  | 1998-02-06
Ajax Boiler, Inc. | Ajax | OSOXFD800 | Steam | Oil | Power | FALSE | TRUE | 3 |  |  |  | No Match | No Match | No Match | No Match | Other | No Match |  | No Match |  | 800000 |  |  |  | 75.5 | [8 empty] | Non Federally-Regulated | 1988-03-17 |  |  |  | 1998-04-20
Dunkirk | Carrier | BW5AAH000111ABAA | Water | Oil | Power | TRUE | FALSE | 1 |  |  |  | No Match | No Match | No Match | No Match | Cast Iron | No Match |  | No Match |  | 126000 | [10 empty] | 86.4 |  | Federally-Regulated Consumer Product | 1998-08-27 |  |  |  | 1998-12-21
Rite Engineering | Rite | 375S | Both Steam & Water | Natural Gas | No Match | FALSE |  | 3 |  |  |  | No Match | No Match | No Match | No Match | Other | No Match |  | No Match |  | 3750000 |  |  |  | 80 |  |  | 75 |  | 147 |  |  |  | Non Federally-Regulated | 1981-08-26 |  |  |  | 1998-04-20
Ajax Boiler, Inc. | Ajax | WGOFD-7000 | Steam | Oil | Power | FALSE | FALSE | 3 |  |  |  | No Match | No Match | No Match | No Match | Other | No Match |  | No Match |  | 7000000 |  |  |  | 75.5 | [8 empty] | Non Federally-Regulated | 1988-03-17 |  |  |  | 1992-10-01
Burnham Commercial | Burnham | V-910-S | Steam | Natural Gas | Power | FALSE | FALSE | 3 |  |  |  | No Match | No Match | No Match | No Match | Cast Iron | No Match |  | No Match |  | 1479000 |  | 1479000 |  | 81.2 | 80 |  |  |  |  | 81.2 |  |  | Federally-Regulated Commercial & Industrial Equipment | 1994-04-14 |  |  |  | 1997-02-27
Burnham Commercial | Burnham | IN8(S/L)(N/P)C- | Steam | Natural Gas | No Match | TRUE | FALSE | 1 |  |  |  | No Match | No Match | No Match | No Match | Cast Iron | No Match |  | No Match |  | 245000 | [10 empty] | 80 |  | Federally-Regulated Consumer Product | 1998-08-27 |  |  |  | 1998-12-21
Raypak, Inc. | Raypak | H-0066BCG | Water | Natural Gas | No Match | FALSE | FALSE | 1 |  |  |  | No Match | No Match | No Match | No Match | Other | No Match |  | No Match |  | 66000 | [10 empty] | 82 |  | Federally-Regulated Consumer Product | 1996-01-10 |  |  |  | 1997-02-27
Rite Engineering | Rite | 450 | Both Steam & Water | Natural Gas | No Match | FALSE |  | 3 |  |  |  | No Match | No Match | No Match | No Match | Other | No Match |  | No Match |  | 4500000 |  |  |  | 80 |  |  | 75 |  | 147 |  |  |  | Non Federally-Regulated | 1981-08-26 |  |  |  | 1998-04-20
Dunkirk | Dunkirk | DPFO-8T2-2.00W | Steam | Oil | No Match | TRUE | FALSE | 1 |  |  |  | No Match | No Match | No Match | No Match | Cast Iron | No Match |  | No Match |  | 280000 | [10 empty] | 82.3 |  | Federally-Regulated Consumer Product | 2000-06-07 |  |  |  | 2001-04-12
Lochinvar, LLC. | Hamilton | HEN0155 | Both Steam & Water | Natural Gas | No Match | FALSE | TRUE | 1 |  |  |  | No Match | No Match | No Match | No Match | Copper | No Match |  | No Match |  | 144000 | [5 empty] | 75 |  |  |  |  | 63 |  | Federally-Regulated Consumer Product | 1997-02-27 |  |  |  | 1998-04-20
Teledyne Laars | Laars | HH1670IP16*BA | Water | LPG | No Match | TRUE | TRUE | 3 |  |  |  | No Match | No Match | No Match | No Match | Copper | No Match |  | No Match |  | 1670000 |  |  |  | 82 | 80 |  |  | 350 |  |  |  |  | Federally-Regulated Commercial & Industrial Equipment | 1997-02-27 |  |  |  | 1998-04-20
Ajax Boiler, Inc. | Ajax | WGB-9000-D | Steam | Natural Gas | No Match | FALSE | FALSE | 3 |  |  |  | No Match | No Match | No Match | No Match | Other | No Match |  | No Match |  | 9000000 |  |  |  | 75.5 | 75 |  |  |  | 147 |  |  |  | Non Federally-Regulated | 1988-01-22 |  |  |  | 1988-03-17
WM Technologies | Weil-McLain | CG-6-PIDN | Water | Natural Gas | No Match | FALSE | FALSE | 1 |  |  |  | No Match | No Match | No Match | No Match | Cast Iron | No Match |  | No Match |  | 175000 | [10 empty] | 82.2 |  | Federally-Regulated Consumer Product | 1998-03-31 |  |  |  | 1998-04-20
Ajax Boiler, Inc. | Ajax | WEO-3250 | Water | Oil | Power | FALSE | FALSE | 3 |  |  |  | No Match | No Match | No Match | No Match | Other | No Match |  | No Match |  | 3087000 |  |  |  | 85 | [5 empty] | 82 |  |  | Non Federally-Regulated | 1992-09-21 |  |  |  | 1992-10-27
H. B. Smith Co. | H. B. Smith | G400-S/W-18INT | Steam | Natural Gas | No Match | FALSE |  | 3 |  |  |  | No Match | No Match | No Match | No Match | Cast Iron | No Match |  | No Match |  | 4250000 |  |  |  | 80 |  |  | 75 | 40 | 147 |  |  |  | Non Federally-Regulated | 1983-08-16 |  |  |  | 1998-04-20
Utica Boilers | Pennco, Inc. | 41J-2500 | Both Steam & Water | Natural Gas | Injection Type | FALSE | FALSE | 1 |  |  |  |  | None | Non-Condensing | Single-Stage | Cast Iron |  |  |  |  | 2500000 | 2013000 |  |  | 80.5 | 80 | [7 empty] | Federally-Regulated Commercial & Industrial Equipment | 2008-04-14 |  |  |  | 2011-02-17
Raypak, Inc. | Raypak | H*-0135*-*K*R*BA | Both Steam & Water | LPG | No Match | FALSE | FALSE | 1 |  |  |  | No Match | No Match | No Match | No Match | Copper | No Match |  | No Match |  | 135000 | [5 empty] | 81 |  |  |  |  | 81.1 |  | Federally-Regulated Consumer Product | 1992-10-27 |  |  |  | 1998-04-20
Raypak, Inc. | Raypak | H9-1532* | Water | LPG | Power | FALSE | TRUE | 3 |  |  |  | None | None | Non-Condensing | Single-Stage | Copper | No Match |  | No Match |  | 1530000 | 1285000 | 540000 | 454000 | 84 | 80 | [7 empty] | Federally-Regulated Commercial & Industrial Equipment | 2003-03-27 |  |  |  | 2007-12-12
Bryan Steam Corp. | Bryan | L-56-W-FDG | Both Steam & Water | Natural Gas | Power | FALSE | FALSE | 3 |  |  |  | No Match | No Match | No Match | No Match | Other | No Match |  | No Match |  | 3750000 |  | 3750000 |  | 78 | 75 |  |  |  | 147 | 78 |  |  | Non Federally-Regulated | 1988-01-22 |  |  |  | 1988-03-17
Peerless Heater Co. | Peerless | WBV-03-085-S | Steam | Oil | Power | TRUE | FALSE | 1 |  |  |  | No Match | No Match | No Match | No Match | Cast Iron | No Match |  | No Match |  | 119000 | [10 empty] | 83.1 |  | Federally-Regulated Consumer Product | 1998-05-28 |  |  |  | 1998-07-01
Hydrotherm, Division of Mestek, Inc. | Hydrotherm | MOP-5775 | Water | Natural Gas | Power | TRUE | FALSE | 3 |  |  |  | No Match | No Match | No Match | No Match | Cast Iron | No Match |  | No Match |  | 5775000 |  |  |  | 81.3 | 80 |  |  | 147 |  | 81.3 |  |  | Non Federally-Regulated | 1993-01-14 |  |  |  | 1993-01-27
Teledyne Laars | Laars | PH1010IN09CBA | Water | Natural Gas | No Match | FALSE | FALSE | 3 |  |  |  | No Match | No Match | No Match | No Match | Copper | No Match |  | No Match |  | 1010000 |  |  |  | 82 | 80 |  |  | 5 |  |  |  |  | Non Federally-Regulated | 1992-10-27 |  |  |  | 1998-04-20
WM Technologies | Weil-McLain | EG-50-SPDL-S | Steam | LPG | No Match | TRUE | FALSE | 1 |  |  |  | No Match | No Match | No Match | No Match | Cast Iron | No Match |  | No Match |  | 175000 | [10 empty] | 81.1 |  | Federally-Regulated Consumer Product | 1998-12-21 |  |  |  | 2001-04-12
Dunkirk | Carrier | BW5AAH000181ABAA | Water | Oil | Power | TRUE | FALSE | 1 |  |  |  | No Match | No Match | No Match | No Match | Cast Iron | No Match |  | No Match |  | 210000 | [10 empty] | 85.1 |  | Federally-Regulated Consumer Product | 1998-07-01 |  |  |  | 1998-08-03
WM Technologies | Weil-McLain | CG-5-PIDN | Water | Natural Gas | No Match | FALSE | FALSE | 1 |  |  |  | No Match | No Match | No Match | No Match | Cast Iron | No Match |  | No Match |  | 140000 | [7 empty] | 10 |  |  | 82.5 |  | Federally-Regulated Consumer Product | 1992-08-27 |  |  |  | 1992-10-27
Smith Cast Iron Boilers | Smith Cast Iron Boilers | PGB250-S-5H-COND | Steam | LPG | No Match | TRUE | FALSE | 1 |  |  |  | No Match | No Match | No Match | No Match | Cast Iron | No Match |  | No Match |  | 200000 | [10 empty] | 80.8 | 75 | Federally-Regulated Consumer Product | 1998-12-21 |  |  |  | 2015-03-24
Ajax Boiler, Inc. | Ajax | XFC7500 | Water | Combo (Natural Gas & Oil) | Power | FALSE | FALSE | 3 |  |  |  | No Match | No Match | No Match | No Match | Other | No Match |  | No Match |  | 7500000 |  |  |  | 80 | 80 | [7 empty] | Federally-Regulated Commercial & Industrial Equipment | 1997-02-27 |  |  |  | 1998-04-20
Unilux Manufacturing, Inc. | Unilux | ZF ZW7500 W | Both Steam & Water | Combo (Natural Gas & Oil) | Power | FALSE | FALSE | 3 |  |  |  | No Match | No Match | No Match | No Match | Other | No Match |  | No Match |  | 78000000 |  |  |  | 86 | 80 |  |  | 10 |  |  |  |  | Federally-Regulated Commercial & Industrial Equipment | 1998-03-31 |  |  |  | 1998-04-20
Edwards Engineering Corp. | Edwards Engineering Corp. | 855-175MFW | Both Steam & Water | Natural Gas | No Match | TRUE | FALSE | 1 |  |  |  | No Match | No Match | No Match | No Match | Other | No Match |  | No Match |  | 175000 | [7 empty] | 147 | 147 |  | 64.3 | 63 | Federally-Regulated Consumer Product | 1989-08-09 |  |  |  | 1992-01-13
Aerco International | Aerco International | KC-1000-PWB | Steam | Natural Gas | Power | FALSE | FALSE | 3 |  |  |  |  | No Match | No Match | No Match | Other |  |  |  |  | 1000000 |  |  |  | 85 |  |  |  | 20 | 147 |  |  |  | Non Federally-Regulated | 1990-04-19 |  |  |  | 1990-07-02
Ajax Boiler, Inc. | Ajax | OWGH350 | Steam | Natural Gas | No Match | FALSE | TRUE | 3 |  |  |  |  | No Match | No Match | No Match | Other |  |  |  |  | 350000 |  |  |  | 75.5 | 75 | [7 empty] | Non Federally-Regulated | 1988-03-17 |  |  |  | 1998-04-20
Hydrotherm, Division of Mestek, Inc. | Hydrotherm | OR-330 | Water | Oil | No Match | TRUE | FALSE | 3 |  |  |  | No Match | No Match | No Match | No Match | Cast Iron | No Match |  | No Match |  | 330000 |  |  |  | 83.5 | [5 empty] | 83.5 |  |  | Non Federally-Regulated | 1993-01-14 |  |  |  | 1993-01-27
U.S. Boiler Co. | U.S. Boiler Co. | MMII4105*I- | Water | Natural Gas | Induced Draft | FALSE | FALSE | 1 |  |  | TRUE |  | None | Non-Condensing | Single-Stage | Cast Iron | Single-Speed |  |  |  | 105000 | 84000 | [9 empty] | 80.2 | 80 | Federally-Regulated Consumer Product | 2013-04-19 |  |  |  | 2014-01-14
Dunkirk | Lennox | GWB8-210S | Water | Combo (Natural Gas & Oil) | No Match | TRUE | FALSE | 1 |  |  |  | No Match | No Match | No Match | No Match | Cast Iron | No Match |  | No Match |  | 210000 | [10 empty] | 80.1 | 80 | Federally-Regulated Consumer Product | 2001-11-01 |  |  |  | 2015-03-24
Teledyne Laars | Teledyne Laars | DMAX 165 | Water | Oil | Power | TRUE | FALSE | 1 |  |  |  | No Match | No Match | No Match | No Match | Other | No Match |  | No Match |  | 229600 | [10 empty] | 85 |  | Federally-Regulated Consumer Product | 1999-03-04 |  |  |  | 2000-06-07
Dunkirk | Dunkirk | PWX-2E | Water | Natural Gas | No Match | TRUE | FALSE | 1 |  |  |  | No Match | No Match | No Match | No Match | Cast Iron | No Match |  | No Match |  | 37500 | [10 empty] | 80 |  | Federally-Regulated Consumer Product | 2001-06-28 |  |  |  | 2001-11-01
Laars Heating Systems Company | Laars | HH0715IP04*1A | Water | LPG | Induced Draft | FALSE | TRUE | 1 |  |  |  | None | None | Non-Condensing | Two-Stage Modulating | Copper | None |  | No Match |  | 715000 | 579150 | 178750 |  | 81 | 80 |  |  | 5 |  | 81 |  |  | Federally-Regulated Commercial & Industrial Equipment | 2005-11-30 |  |  |  | 2007-11-01
Ajax Boiler, Inc. | Ajax | OSGXFD7500 | Steam | Natural Gas | Power | FALSE | TRUE | 3 |  |  |  | No Match | No Match | No Match | No Match | Other | No Match |  | No Match |  | 7500000 |  |  |  | 75.5 | 75 |  |  |  | 147 |  |  |  | Non Federally-Regulated | 1988-02-05 |  |  |  | 1992-10-01
PB Heat, LLC | Hydrotherm | VGX-177-INT | Steam | Natural Gas | Injection Type | FALSE | FALSE | 1 |  |  | TRUE | Draft Diverter | Stack Damper | Non-Condensing | Single-Stage | Cast Iron |  |  |  |  | 177000 | 147000 | [9 empty] | 82.4 | 75 | Federally-Regulated Consumer Product | 2013-04-19 |  |  |  | 2015-06-01
Teledyne Laars | Laars | HH0600EP16*BA | Water | LPG | No Match | TRUE | TRUE | 3 |  |  |  | No Match | No Match | No Match | No Match | Copper | No Match |  | No Match |  | 600000 |  | 150000 |  | 82 | 80 |  |  | 350 |  | 82 |  |  | Federally-Regulated Commercial & Industrial Equipment | 1996-09-19 |  |  |  | 2001-05-16
Viessmann Manufacturing Co., Inc. | Viessmann Manufacturing | VB2-40 | Water | LPG | Power | FALSE | FALSE | 1 |  |  |  | No Match | No Match | No Match | No Match | Other | No Match |  | No Match |  | 185000 | [10 empty] | 83.3 |  | Federally-Regulated Consumer Product | 2001-03-01 |  |  |  | 2002-06-04
Thermo-Dynamics Boiler Co. | Columbia Boiler / Pottstown | WB-110 | Water | Oil | No Match | TRUE | FALSE | 1 |  |  |  | No Match | No Match | No Match | No Match | Other | No Match |  | No Match |  | 154000 | [10 empty] | 84.2 |  | Federally-Regulated Consumer Product | 2000-06-07 |  |  |  | 2002-04-02
WM Technologies | Weil-McLain | *EG-30-PIDN-S | Steam | Natural Gas | No Match | FALSE | FALSE | 1 |  |  |  | No Match | No Match | No Match | No Match | Cast Iron | No Match |  | No Match |  | 75000 | [10 empty] | 81.6 |  | Federally-Regulated Consumer Product | 1999-05-10 |  |  |  | 2000-06-07
Water Pik, Inc. | Laars | PH1200IP16*1A | Water | LPG | No Match | TRUE | FALSE | 3 |  |  |  | No Match | No Match | No Match | No Match | Copper | No Match |  | No Match |  | 1200000 |  | 300000 |  | 81 | 80 |  |  | 350 |  | 81 |  |  | Federally-Regulated Commercial & Industrial Equipment | 2001-05-16 |  |  |  | 2001-05-30
Ajax Boiler, Inc. | Ajax | XFC13500W | Water | Combo (Natural Gas & Oil) | Power | FALSE | TRUE | 3 |  |  |  | No Match | No Match | No Match | No Match | Other | No Match |  | No Match |  | 13500000 |  | 5400000 |  | 80 | 80 |  |  |  |  | 80 |  |  | Federally-Regulated Commercial & Industrial Equipment | 1997-01-07 |  |  |  | 2009-03-12
H. B. Smith Co. | H. B. Smith | G28-S/W-10 | Steam | Natural Gas | Power | FALSE | FALSE | 3 |  |  |  | No Match | No Match | No Match | No Match | Other | No Match |  | No Match |  | 2870000 |  |  |  | 81.7 | 75 |  |  | 40 | 147 |  |  |  | Non Federally-Regulated | 1988-03-17 |  |  |  | 1998-04-20
Dunkirk | Vaillant | GSB-187EID | Steam | Natural Gas | No Match | FALSE | FALSE | 1 |  |  |  | No Match | No Match | No Match | No Match | Cast Iron | No Match |  | No Match |  | 187500 | [7 empty] | 81 |  |  |  |  | Federally-Regulated Consumer Product | 1997-02-27 |  |  |  | 1998-04-20
Ajax Boiler, Inc. | Ajax | WFG1275 | Water | Natural Gas | Power | FALSE | FALSE | 3 |  |  |  | No Match | No Match | No Match | No Match | Other | No Match |  | No Match |  | 1250000 |  |  |  | 80 | 80 | [7 empty] | Federally-Regulated Commercial & Industrial Equipment | 1997-02-27 |  |  |  | 1998-04-20
Raypak, Inc. | Raypak | W3-0322 | Water | Natural Gas | Power | FALSE | TRUE | 3 |  |  |  | None | None | Non-Condensing | Two-Stage Modulating | Copper | Single-Speed | 0.1 | Standard |  | 320000 | 269000 | 200000 | 168000 | 84 | 80 | [7 empty] | Federally-Regulated Commercial & Industrial Equipment | 2004-03-12 |  |  |  | 2007-12-12
Thermo-Dynamics Boiler Co. | Columbia Boiler / Pottstown | COU-400 | Steam | Oil | Power | TRUE | FALSE | 1 |  |  |  | No Match | No Match | No Match | No Match | Cast Iron | No Match |  | No Match |  | 189000 | [10 empty] | 80 |  | Federally-Regulated Consumer Product | 1997-02-27 |  |  |  | 1998-04-20
New Yorker Steel Boiler | New Yorker | AP-490 | Both Steam & Water | Oil | Power | FALSE | FALSE | 1 |  |  |  | No Match | No Match | No Match | No Match | Other | No Match |  | No Match |  | 105000 | [5 empty] | 82.9 |  |  |  |  | 80.2 |  | Non Federally-Regulated | 1990-07-02 |  |  |  | 1998-04-20
Teledyne Laars | Laars | HJ1266 | Steam | Natural Gas | No Match | FALSE |  | 3 |  |  |  | No Match | No Match | No Match | No Match | Copper | No Match |  | No Match |  | 1266000 |  |  |  | 75 |  |  | 75 | 5 | 147 |  |  |  | Non Federally-Regulated | 1983-08-16 |  |  |  | 1998-04-20
Ajax Boiler, Inc. | Ajax | OWGFD1750 | Steam | Natural Gas | Power | FALSE | TRUE | 3 |  |  |  | No Match | No Match | No Match | No Match | Other | No Match |  | No Match |  | 1750000 |  |  |  | 75.5 | 75 |  |  |  | 147 |  |  |  | Non Federally-Regulated | 1988-02-06 |  |  |  | 1992-10-01
Raypak, Inc. | Raypak | H*-2100B-***R*** | Both Steam & Water | Natural Gas | No Match | FALSE | FALSE | 3 |  |  |  | No Match | No Match | No Match | No Match | Copper | No Match |  | No Match |  | 1999000 |  |  |  | 82 | 80 | [7 empty] | Non Federally-Regulated | 1992-10-27 |  |  |  | 1998-04-20
Edwards Engineering Corp. | Edwards Engineering Corp. | 2410PFCW | Both Steam & Water | Oil | Power | FALSE | FALSE | 3 |  |  |  | No Match | No Match | No Match | No Match | Other | No Match |  | No Match |  | 420000 |  |  |  | 80 | [8 empty] | Non Federally-Regulated | 1988-03-17 |  |  |  | 1998-04-20
Utica Boilers | Utica Boilers | SF-4125S | Steam | Oil | Power | TRUE | FALSE | 1 |  |  |  | No Match | No Match | No Match | No Match | Cast Iron | No Match |  | No Match |  | 175000 | [10 empty] | 80.5 |  | Federally-Regulated Consumer Product | 1996-01-10 |  |  |  | 1998-12-21
Ajax Boiler, Inc. | Ajax | OSGXB900 | Steam | Natural Gas | No Match | FALSE | TRUE | 3 |  |  |  | No Match | No Match | No Match | No Match | Other | No Match |  | No Match |  | 900000 |  |  |  | 80 | 80 | [7 empty] | Non Federally-Regulated | 1992-10-27 |  |  |  | 1998-04-20
Teledyne Laars | Teledyne Laars | HH0175CP12CB | Water | LPG | No Match | FALSE | FALSE | 1 |  |  |  | No Match | No Match | No Match | No Match | Other | No Match |  | No Match |  | 175000 | [10 empty] | 82.1 |  | Federally-Regulated Consumer Product | 1997-02-27 |  |  |  | 1998-02-06
Ajax Boiler, Inc. | Ajax | WEO-3000 | Water | Oil | Power | FALSE | FALSE | 3 |  |  |  | No Match | No Match | No Match | No Match | Other | No Match |  | No Match |  | 2850000 |  |  |  | 85 | [5 empty] | 82 |  |  | Non Federally-Regulated | 1992-09-21 |  |  |  | 1992-10-27
Raypak, Inc. | Raypak | H*-0333*-***R*** | Both Steam & Water | Natural Gas | No Match | FALSE | FALSE | 3 |  |  |  |  | No Match | No Match | No Match | Copper |  |  |  |  | 333000 |  |  |  | 82 | 80 |  |  |  |  | 80 |  |  | Non Federally-Regulated | 1992-09-21 |  |  |  | 1992-10-27
Unilux Manufacturing, Inc. | Unilux | ZF ZW 200 LS | Both Steam & Water | Combo (Natural Gas & Oil) | Power | FALSE | FALSE | 3 |  |  |  | No Match | No Match | No Match | No Match | Other | No Match |  | No Match |  | 2000000 |  |  |  | 83.5 | 80 |  |  | 10 |  |  |  |  | Federally-Regulated Commercial & Industrial Equipment | 1998-03-31 |  |  |  | 1998-04-20
Water Pik, Inc. | Laars | MAX 165 | Water | Oil | No Match | TRUE | FALSE | 1 |  |  |  | No Match | No Match | No Match | No Match | Other | No Match |  | No Match |  | 229600 | [10 empty] | 85 |  | Federally-Regulated Consumer Product | 2001-01-30 |  |  |  | 2001-04-12
Dunkirk | Carrier | BW2AAP000105AAAA | Water | LPG | No Match | FALSE | FALSE | 1 |  |  |  | No Match | No Match | No Match | No Match | Cast Iron | No Match |  | No Match |  | 105000 | [10 empty] | 81.5 |  | Federally-Regulated Consumer Product | 1998-02-06 |  |  |  | 1999-10-22
WM Technologies | Weil-McLain | CGI-7-PIL | Water | LPG | No Match | FALSE | FALSE | 1 |  |  |  | No Match | No Match | No Match | No Match | Cast Iron | No Match |  | No Match |  | 200000 | [10 empty] | 82.1 |  | Federally-Regulated Consumer Product | 1998-03-31 |  |  |  | 1998-04-20
Water Pik, Inc. | Waterpik Technologies, Inc. | HH0250CP12KB | Water | LPG | No Match | FALSE | FALSE | 1 |  |  |  | No Match | No Match | No Match | No Match | Other | No Match |  | No Match |  | 250000 | [10 empty] | 82 |  | Federally-Regulated Consumer Product | 2001-04-12 |  |  |  | 2001-11-21
Ajax Boiler, Inc. | Ajax | OSGXFD5500 | Steam | Natural Gas | Power | FALSE | TRUE | 3 |  |  |  | No Match | No Match | No Match | No Match | Other | No Match |  | No Match |  | 5500000 |  |  |  | 75.5 | 75 |  |  |  | 147 |  |  |  | Non Federally-Regulated | 1988-02-05 |  |  |  | 1992-10-01
Rite Engineering | Rite | A400SGO | Both Steam & Water | Combo (Natural Gas & Oil) | Power | FALSE | FALSE | 3 |  |  |  | No Match | No Match | No Match | No Match | Other | No Match |  | No Match |  | 4000000 |  | 1333333 |  | 80 | 80 |  |  |  | 147 | 80 |  |  | Non Federally-Regulated | 1992-10-14 |  |  |  | 1998-03-31
Bryan Steam Corp. | Bryan | 518-W-FDG | Both Steam & Water | Natural Gas | Power | FALSE | FALSE | 3 |  |  |  | No Match | No Match | No Match | No Match | Other | No Match |  | No Match |  | 1500000 |  | 1500000 |  | 75 | 75 |  |  |  | 147 | 75 |  |  | Non Federally-Regulated | 1988-01-22 |  |  |  | 1988-03-17
Peerless Heater Co. | Peerless | PSC-05-SV | Water | Natural Gas | No Match | FALSE | FALSE | 1 |  |  |  | No Match | No Match | No Match | No Match | Cast Iron | No Match |  | No Match |  | 140000 | [10 empty] | 83 |  | Federally-Regulated Consumer Product | 2000-09-27 |  |  |  | 2001-11-01
Teledyne Laars | Teledyne Laars | PW0250CP12KB | Water | LPG | No Match | FALSE | FALSE | 1 |  |  |  | No Match | No Match | No Match | No Match | Other | No Match |  | No Match |  | 250000 | [10 empty] | 82 |  | Federally-Regulated Consumer Product | 1997-02-27 |  |  |  | 1998-02-06
NY Boiler, LLC dba New Yorker Boiler | New Yorker | PVCG30(N,P)I- | Water | Combo (Natural Gas & Oil) | Power | FALSE | FALSE | 1 |  |  |  | No Match | No Match | No Match | No Match | Cast Iron | No Match |  | No Match |  | 62000 | [10 empty] | 82.1 |  | Federally-Regulated Consumer Product | 2002-06-04 |  |  |  | 2003-05-23
Burnham Commercial | Burnham | PF-521-S | Steam | Combo (Natural Gas & Oil) | Power | FALSE | FALSE | 3 |  |  |  | No Match | No Match | No Match | No Match | Cast Iron | No Match |  | No Match |  | 4312000 |  |  |  | 81.1 | 80 |  |  |  | 147 | 84.2 |  |  | Non Federally-Regulated | 1992-09-25 |  |  |  | 1992-10-27
Burnham Commercial | Burnham | PF-518-W | Water | Oil | Power | FALSE | FALSE | 3 |  |  |  | No Match | No Match | No Match | No Match | Cast Iron | No Match |  | No Match |  | 3570000 |  | 1750000 |  | 84 | 83 |  |  |  |  | 87 |  |  | Federally-Regulated Commercial & Industrial Equipment | 1996-03-13 |  |  |  | 2007-12-12
Dunkirk | Pennco, Inc. | 1805HWD | Water | Natural Gas | No Match | TRUE | FALSE | 1 |  |  |  | No Match | No Match | No Match | No Match | Cast Iron | No Match |  | No Match |  | 150000 | [10 empty] | 82.8 | 80 | Federally-Regulated Consumer Product | 1998-12-21 |  |  |  | 2015-03-24
Ajax Boiler, Inc. | Ajax | WG-WGB-1375-D | Steam | Natural Gas | No Match | FALSE | FALSE | 3 |  |  |  | No Match | No Match | No Match | No Match | Other | No Match |  | No Match |  | 1375000 |  |  |  | 75.5 | 75 |  |  |  | 147 |  |  |  | Non Federally-Regulated | 1988-01-22 |  |  |  | 1988-03-17
Rite Engineering | Rite | 1250SG | Both Steam & Water | Natural Gas | Power | FALSE | FALSE | 3 |  |  |  |  | No Match | No Match | No Match | Other |  |  |  |  | 12500000 |  |  |  | 80 | 75 | [7 empty] | Non Federally-Regulated | 1988-03-17 |  |  |  | 1992-10-14
Burnham Commercial | Burnham | 210(N/P)C- | Water | Natural Gas | No Match | TRUE | FALSE | 1 |  |  |  | No Match | No Match | No Match | No Match | Cast Iron | No Match |  | No Match |  | 299000 | [10 empty] | 80.7 |  | Federally-Regulated Consumer Product | 2000-06-07 |  |  |  | 2001-04-03
Crown Boiler Co. | Crown | CXE-2 | Water | Natural Gas | Power | FALSE | FALSE | 1 |  |  |  | No Match | No Match | No Match | No Match | Cast Iron | No Match |  | No Match |  | 42500 | [5 empty] | 84.7 |  |  |  |  | 84.4 |  | Federally-Regulated Consumer Product | 1992-10-27 |  |  |  | 1998-04-20
Ajax Boiler, Inc. | Ajax | SOXFD-150 | Steam | Oil | Power | FALSE |  | 1 |  |  |  | No Match | No Match | No Match | No Match | Other | No Match |  | No Match |  | 150000 | [5 empty] | 75.5 | [6 empty] | Non Federally-Regulated | 1981-08-26 |  |  |  | 1998-04-20
Dunkirk | Pennco, Inc. | 3KS1.35 | Steam | Oil | Power | TRUE | FALSE | 1 |  |  |  | No Match | No Match | No Match | No Match | Cast Iron | No Match |  | No Match |  | 189000 | [10 empty] | 80 |  | Federally-Regulated Consumer Product | 1998-07-01 |  |  |  | 1998-08-03
Thermo-Dynamics Boiler Co. | Columbia Boiler / Pottstown | CDV-38 | Water | Natural Gas | Power | TRUE | FALSE | 1 |  |  |  | No Match | No Match | No Match | No Match | Cast Iron | No Match |  | No Match |  | 38000 | [10 empty] | 84 |  | Federally-Regulated Consumer Product | 2000-06-07 |  |  |  | 2001-11-01
Hydrotherm, Division of Mestek, Inc. | Hydrotherm | HY-160-V | Water | Natural Gas | No Match | TRUE | FALSE | 1 |  |  |  | No Match | No Match | No Match | No Match | Cast Iron | No Match |  | No Match |  | 160000 | [10 empty] | 81 |  | Federally-Regulated Consumer Product | 1998-12-21 |  |  |  | 1999-03-04
Camus Hydronics | Camus Hydronics | DFPW-5000-MS | Water | LPG | Pressure | FALSE | FALSE | 3 |  |  |  |  | None | Non-Condensing | Step Modulating | Other |  |  |  |  | 5000000 | 4250000 |  |  | 85 |  | 85 | [6 empty] | Federally-Regulated Commercial & Industrial Equipment | 2014-08-11 |  |  |  | 2014-10-21
Dunkirk | BDP Co. | BW2AAP000245AAAA | Water | LPG | No Match | FALSE | FALSE | 1 |  |  |  | No Match | No Match | No Match | No Match | Cast Iron | No Match |  | No Match |  | 245000 | [10 empty] | 80.6 |  | Federally-Regulated Consumer Product | 1997-02-27 |  |  |  | 1998-04-20
Ajax Boiler, Inc. | Ajax | DFC15W | Water | Combo (Natural Gas & Oil) | Power | FALSE | TRUE | 3 |  |  |  | No Match | No Match | No Match | No Match | Other | No Match |  | No Match |  | 628000 |  | 400000 |  | 80 | 80 |  |  |  |  | 80 |  |  | Federally-Regulated Commercial & Industrial Equipment | 1997-01-07 |  |  |  | 2009-03-12
Ajax Boiler, Inc. | Ajax | XNG900 | Water | Natural Gas | No Match | FALSE | FALSE | 3 |  |  |  | No Match | No Match | No Match | No Match | Other | No Match |  | No Match |  | 900000 |  | 450000 |  | 80 | 80 |  |  |  |  | 80 |  |  | Federally-Regulated Commercial & Industrial Equipment | 1997-01-07 |  |  |  | 1997-02-27
Bryan Steam Corp. | Bryan | R-300-S-FDG | Both Steam & Water | LPG | Power | FALSE | FALSE | 3 |  |  |  | No Match | No Match | No Match | No Match | Other | No Match |  | No Match |  | 3000000 |  |  |  | 84 | 75 |  |  |  | 352 |  |  |  | Non Federally-Regulated | 1988-03-17 |  |  |  | 1998-04-20
Hydrotherm, Division of Mestek, Inc. | Multitemp | VGAM-2000BSPV | Steam | Natural Gas | No Match | FALSE | FALSE | 3 |  |  |  | No Match | No Match | No Match | No Match | Cast Iron | No Match |  | No Match |  | 2000000 |  |  |  | 80 | 80 |  |  |  |  | 80 |  |  | Non Federally-Regulated | 1993-01-14 |  |  |  | 1993-01-27
Burnham Commercial | Burnham | MPC-16 | Water | Natural Gas | Power | FALSE | FALSE | 1 |  |  |  |  | None | Non-Condensing | Single-Stage | Cast Iron |  |  |  |  | 3213000 | 2694000 |  |  | 85.8 | 80 | [7 empty] | Federally-Regulated Commercial & Industrial Equipment | 2008-04-14 |  |  |  | 2010-03-16
Hydrotherm, Division of Mestek, Inc. | Hydrotherm | HY-130-PV | Water | LPG | No Match | FALSE | FALSE | 1 |  |  |  | No Match | No Match | No Match | No Match | Cast Iron | No Match |  | No Match |  | 130000 | [10 empty] | 82.4 |  | Federally-Regulated Consumer Product | 1998-02-06 |  |  |  | 1999-03-04
NY Boiler, LLC dba New Yorker Boiler | New Yorker | CL-7PW | Water | Oil | Power | TRUE | FALSE | 1 |  |  |  | No Match | No Match | No Match | No Match | Cast Iron | No Match |  | No Match |  | 294000 | [10 empty] | 82.1 |  | Federally-Regulated Consumer Product | 1997-02-27 |  |  |  | 1998-04-20
Raypak, Inc. | Raypak | H10135 | Water | Natural Gas | No Match | TRUE | FALSE | 1 |  |  |  | No Match | No Match | No Match | No Match | Other | No Match |  | No Match |  | 135000 | [10 empty] | 82.6 | 80 | Federally-Regulated Consumer Product | 2001-11-01 |  |  |  | 2010-03-30
U.S. Boiler Co. | New Yorker Boiler Co. | PVCG80A | Water | LPG | Induced Draft | FALSE | FALSE | 1 |  |  | TRUE |  | None | Non-Condensing | Single-Stage | Cast Iron | Single-Speed |  |  |  | 245000 | 208000 | [9 empty] | 84.5 | 80 | Federally-Regulated Consumer Product | 2012-11-16 |  |  |  | 2014-01-14
Edwards Engineering Corp. | Edwards Engineering Corp. | 1151-240MFWR | Both Steam & Water | Natural Gas | No Match | TRUE |  | 1 |  |  |  | No Match | No Match | No Match | No Match | Other | No Match |  | No Match |  | 240000 | [5 empty] | 80 |  | 147 | 147 |  | 66.1 |  | Non Federally-Regulated | 1983-08-16 |  |  |  | 1998-04-20
WM Technologies | Weil-McLain | 1088R | Steam | Oil | Power | FALSE | FALSE | 3 |  |  |  | No Match | No Match | No Match | No Match | Cast Iron | No Match |  | No Match |  | 2800000 |  |  |  | 84 |  |  |  | 147 |  |  |  |  | Non Federally-Regulated | 1988-03-17 |  |  |  | 1992-06-22
Thermo-Dynamics Boiler Co. | Thermo-Dynamics Boiler Co. | NYS-110 | Water | Oil | Power | TRUE | FALSE | 1 |  |  |  | No Match | No Match | No Match | No Match | Other | No Match |  | No Match |  | 154000 | [10 empty] | 86.6 |  | Federally-Regulated Consumer Product | 1998-07-01 |  |  |  | 1998-08-03
Ajax Boiler, Inc. | Ajax | HNG300 | Steam | Natural Gas | No Match | FALSE | FALSE | 3 |  |  |  | No Match | No Match | No Match | No Match | Other | No Match |  | No Match |  | 300000 |  | 150000 |  | 80 | 80 |  |  |  |  | 80 |  |  | Federally-Regulated Commercial & Industrial Equipment | 1997-01-07 |  |  |  | 1997-02-27
A.O. Smith Water Products Company | A O Smith Water Products | HW-1340-**5 | Both Steam & Water | LPG | No Match | FALSE | FALSE | 3 |  |  |  | No Match | No Match | No Match | No Match | Copper | No Match |  | No Match |  | 1340000 |  |  |  | 76 | 75 |  |  |  | 352 |  |  |  | Non Federally-Regulated | 1990-06-25 |  |  |  | 1990-07-02
Camus Hydronics | Camus Hydronics | DFPW-3002-MS | Water | LPG | Power | FALSE | FALSE | 1 |  |  |  |  | None | Condensing | Step Modulating | Other |  |  |  |  | 3000000 | 2832000 |  |  | 94.4 |  | 94.4 | [6 empty] | Federally-Regulated Commercial & Industrial Equipment | 2014-08-11 |  |  |  | 2014-10-21
Laars Heating Systems Company | Laars | PH0850EN09*BA | Water | Natural Gas | Induced Draft | FALSE | TRUE | 1 |  |  |  | None | None | Non-Condensing | Step Modulating | Copper | Single-Speed | 0.33 | Standard |  | 850000 | 688500 | 212850 |  | 82 | 80 |  |  | 5 |  | 82 |  |  | Federally-Regulated Commercial & Industrial Equipment | 2005-11-30 |  |  |  | 2007-11-01
Water Pik, Inc. | Laars | PW0850IP09C1A | Water | LPG | No Match | FALSE | FALSE | 3 |  |  |  | No Match | No Match | No Match | No Match | Copper | No Match |  | No Match |  | 850000 |  | 850000 |  | 81 | 80 |  |  | 5 |  | 81 |  |  | Federally-Regulated Commercial & Industrial Equipment | 2001-05-30 |  |  |  | 2001-11-21
Teledyne Laars | Laars | PH1430EP16CBA | Water | LPG | No Match | TRUE | TRUE | 3 |  |  |  | No Match | No Match | No Match | No Match | Copper | No Match |  | No Match |  | 1430000 |  |  |  | 82 | 80 |  |  | 350 |  |  |  |  | Non Federally-Regulated | 1992-10-27 |  |  |  | 1998-04-20
Raypak, Inc. | Raypak | H3-0752* | Water | Natural Gas | Power | FALSE | TRUE | 3 |  |  |  | None | None | Non-Condensing | Single-Stage | Copper | No Match |  | No Match |  | 750000 | 630000 | 400000 | 336000 | 84 | 80 | [7 empty] | Federally-Regulated Commercial & Industrial Equipment | 2003-04-03 |  |  |  | 2007-12-12
Bryan Steam Corp. | Bryan | K-650-S-G | Both Steam & Water | Natural Gas | No Match | FALSE | FALSE | 3 |  |  |  |  | No Match | No Match | No Match | Other |  |  |  |  | 6500000 |  |  |  | 78 | 75 | [7 empty] | Non Federally-Regulated | 1988-03-17 |  |  |  | 1998-04-20
Peerless Heater Co. | Peerless | 85-245ID | Water | Natural Gas | No Match | FALSE | FALSE | 1 |  |  |  | No Match | No Match | No Match | No Match | Cast Iron | No Match |  | No Match |  | 245000 | [10 empty] | 81 |  | Federally-Regulated Consumer Product | 1997-02-27 |  |  |  | 1998-04-20
WM Technologies | Weil-McLain | SGO-3R* | Steam | Oil | Power | TRUE | FALSE | 1 |  |  |  | No Match | No Match | No Match | No Match | Cast Iron | No Match |  | No Match |  | 112000 | [10 empty] | 84.4 |  | Federally-Regulated Consumer Product | 1997-02-27 |  |  |  | 1998-04-20
Crown Boiler Co. | Crown | AWR105 | Water | Natural Gas | Injection Type | FALSE | FALSE | 1 |  |  | TRUE |  | Stack Damper | Non-Condensing | Single-Stage | Cast Iron | Single-Speed |  |  |  | 105000 | 87000 | [9 empty] | 82.9 | 80 | Federally-Regulated Consumer Product | 2012-11-16 |  |  |  | 2013-04-19
Ajax Boiler, Inc. | Ajax | OSGX350 | Steam | LPG | No Match | FALSE | TRUE | 3 |  |  |  | No Match | No Match | No Match | No Match | Other | No Match |  | No Match |  | 350000 |  |  |  | 75.5 | 75 |  |  |  | 352 |  |  |  | Non Federally-Regulated | 1988-03-17 |  |  |  | 1998-04-20
Teledyne Laars | Laars | NJ750 | Steam | Natural Gas | No Match | FALSE |  | 3 |  |  |  | No Match | No Match | No Match | No Match | Copper | No Match |  | No Match |  | 750000 |  |  |  | 75 |  |  | 75 | 21 | 147 |  |  |  | Non Federally-Regulated | 1981-08-26 |  |  |  | 1983-08-16
Ajax Boiler, Inc. | Ajax | SOXFD-7000 | Steam | Oil | Power | FALSE | FALSE | 3 |  |  |  | No Match | No Match | No Match | No Match | Other | No Match |  | No Match |  | 7000000 |  |  |  | 75.5 | [8 empty] | Non Federally-Regulated | 1988-01-22 |  |  |  | 1988-03-17
Dunkirk | Payne | 235AAW002150A | Steam | Natural Gas | No Match | FALSE | FALSE | 1 |  |  |  | No Match | No Match | No Match | No Match | Cast Iron | No Match |  | No Match |  | 150000 | [5 empty] | 80 |  | 5 | 10 |  | 79.5 | 65 | Non Federally-Regulated | 1989-08-15 |  |  |  | 1998-04-20
Rite Engineering | Rite | 650SGO | Both Steam & Water | Oil | Power | FALSE | FALSE | 3 |  |  |  | No Match | No Match | No Match | No Match | Other | No Match |  | No Match |  | 6500000 |  | 6500000 |  | 80 | [5 empty] | 80 |  |  | Non Federally-Regulated | 1992-10-14 |  |  |  | 1996-03-13
Cleaver-Brooks | Cleaver-Brooks | CB-700-250-***** | Steam | Natural Gas | Power | FALSE | FALSE | 3 |  |  |  | No Match | No Match | No Match | No Match | Other | No Match |  | No Match |  | 10470000 |  |  |  | 80 | 75 |  |  | 25 | 147 |  |  |  | Non Federally-Regulated | 1990-07-02 |  |  |  | 1992-10-14
Slant / Fin Corp. | Galaxy | GG125HS | Steam | Natural Gas | No Match | TRUE |  | 1 |  |  |  | No Match | No Match | No Match | No Match | Cast Iron | No Match |  | No Match |  | 125000 | [5 empty] | 80 |  | 147 | 147 |  | 76 |  | Non Federally-Regulated | 1986-06-04 |  |  |  | 1998-04-20
Lochinvar, LLC. | Lochinvar | RBL075(PM)-F9 | Water | LPG | No Match | FALSE | FALSE | 1 |  |  |  | No Match | No Match | No Match | No Match | Other | No Match |  | No Match |  | 75000 | [10 empty] | 83 | 80 | Federally-Regulated Consumer Product | 2002-02-06 |  |  |  | 2007-11-14
Ajax Boiler, Inc. | Ajax | OWGFD5000 | Steam | Natural Gas | Power | FALSE | TRUE | 3 |  |  |  |  | No Match | No Match | No Match | Other |  |  |  |  | 5000000 |  |  |  | 75.5 | 75 | [7 empty] | Non Federally-Regulated | 1988-03-17 |  |  |  | 1998-04-20
WM Technologies | Weil-McLain | LGB-7-W/S | Steam | LPG | No Match | FALSE | FALSE | 3 |  |  |  | No Match | No Match | No Match | No Match | Cast Iron | No Match |  | No Match |  | 780000 |  |  |  | 81 | 75 |  |  | 147 | 352 |  |  |  | Non Federally-Regulated | 1988-03-17 |  |  |  | 1998-04-20
WM Technologies | Weil-McLain | 378-S | Steam | Natural Gas | Power | FALSE | FALSE | 3 |  |  |  | No Match | No Match | No Match | No Match | Cast Iron | No Match |  | No Match |  | 346000 |  |  |  | 81.9 | 80 |  |  | 147 |  |  |  |  | Federally-Regulated Commercial & Industrial Equipment | 1997-02-27 |  |  |  | 1998-04-20
Viessmann Manufacturing Co., Inc. | Viessmann Manufacturing | ECV-180 | Water | Natural Gas | No Match | FALSE | FALSE | 1 |  |  |  | No Match | No Match | No Match | No Match | Cast Iron | No Match |  | No Match |  | 180000 | [10 empty] | 83.1 |  | Federally-Regulated Consumer Product | 1999-10-22 |  |  |  | 2001-04-12
Dunkirk | Crown | CXE-4 | Water | Natural Gas | No Match | FALSE | FALSE | 1 |  |  |  | No Match | No Match | No Match | No Match | Cast Iron | No Match |  | No Match |  | 112500 | [10 empty] | 83 |  | Federally-Regulated Consumer Product | 1998-02-06 |  |  |  | 2000-06-07
Peerless Heater Co. | Peerless | 61-06-STDG-S | Steam | Natural Gas | No Match | TRUE | FALSE | 1 |  |  |  | No Match | No Match | No Match | No Match | Cast Iron | No Match |  | No Match |  | 200000 | [10 empty] | 78 |  | Federally-Regulated Consumer Product | 1998-08-27 |  |  |  | 1998-12-21
WM Technologies | Weil-McLain | CG-6-SPDL | Steam | LPG | No Match | TRUE | FALSE | 1 |  |  |  | No Match | No Match | No Match | No Match | Cast Iron | No Match |  | No Match |  | 175000 | [5 empty] | 84.6 |  | 238 |  |  | 81.6 |  | Federally-Regulated Consumer Product | 1997-02-27 |  |  |  | 1998-04-20
Teledyne Laars | Laars | HH1200IN09C1A | Water | Natural Gas | No Match | FALSE | FALSE | 3 |  |  |  | No Match | No Match | No Match | No Match | Copper | No Match |  | No Match |  | 1200000 |  |  |  | 81 | 80 |  |  | 5 |  |  |  |  | Non Federally-Regulated | 1992-10-27 |  |  |  | 1998-04-20
Teledyne Laars | Teledyne Laars | HH0175CP12KB | Water | LPG | No Match | FALSE | FALSE | 1 |  |  |  | No Match | No Match | No Match | No Match | Other | No Match |  | No Match |  | 175000 | [10 empty] | 82 |  | Federally-Regulated Consumer Product | 1998-02-06 |  |  |  | 2001-05-16
Axeman-Anderson Co. | Axeman-Anderson Co. | PVT-189H | Water | Oil | Power | FALSE | FALSE | 1 |  |  |  | No Match | No Match | No Match | No Match | Other | No Match |  | No Match |  | 189000 | [10 empty] | 83.7 |  | Federally-Regulated Consumer Product | 1997-02-27 |  |  |  | 1998-04-20
Rite Engineering | Rite | 325 | Both Steam & Water | Natural Gas | No Match | FALSE |  | 3 |  |  |  | No Match | No Match | No Match | No Match | Other | No Match |  | No Match |  | 3250000 |  |  |  | 80 |  |  | 75 |  | 147 |  |  |  | Non Federally-Regulated | 1981-08-26 |  |  |  | 1998-04-20
Bryan Steam Corp. | Bryan | L-24-W-G | Both Steam & Water | LPG | No Match | FALSE | FALSE | 3 |  |  |  | No Match | No Match | No Match | No Match | Other | No Match |  | No Match |  | 1700000 |  |  |  | 75 | 75 |  |  |  | 352 |  |  |  | Non Federally-Regulated | 1988-03-17 |  |  |  | 1998-04-20
Teledyne Laars | Teledyne Laars | VW0250CP01CB | Water | LPG | No Match | TRUE | FALSE | 1 |  |  |  | No Match | No Match | No Match | No Match | Other | No Match |  | No Match |  | 250000 | [10 empty] | 81.9 |  | Federally-Regulated Consumer Product | 1998-02-06 |  |  |  | 1998-05-28
Ajax Boiler, Inc. | Ajax | OWG600 | Steam | Natural Gas | No Match | FALSE | TRUE | 3 |  |  |  | No Match | No Match | No Match | No Match | Other | No Match |  | No Match |  | 600000 |  |  |  | 80 | 80 |  |  |  |  | 80 |  |  | Non Federally-Regulated | 1992-10-01 |  |  |  | 1992-10-27
Utica Boilers | Utica Boilers | SF-4125S | Steam | Oil | Power | TRUE | FALSE | 1 |  |  |  | No Match | No Match | No Match | No Match | Cast Iron | No Match |  | No Match |  | 175000 | [10 empty] | 80.5 |  | Federally-Regulated Consumer Product | 2001-11-01 |  |  |  | 2002-04-02
Hydrotherm, Division of Mestek, Inc. | PB Heat, LLC | MI-05-STDG | Water | Natural Gas | Injection Type | TRUE | FALSE | 1 |  |  | TRUE |  | Stack Damper | Non-Condensing | Single-Stage | Cast Iron | Single-Speed |  |  |  | 140000 | 115000 | [9 empty] | 80.2 | 80 | Federally-Regulated Consumer Product | 2012-11-16 |  |  |  | 2013-04-19
Lochinvar, LLC. | Hamilton | HEDL-1435 | Water | LPG | Power | FALSE | TRUE | 3 |  |  |  | No Match | No Match | No Match | No Match | Copper | No Match |  | No Match |  | 1435000 |  | 1435000 |  | 82 | 80 |  |  |  |  | 82 |  |  | Federally-Regulated Commercial & Industrial Equipment | 1995-02-15 |  |  |  | 2007-12-12
Burnham Commercial | Burnham | IN8IL(N/P)I- | Water | Natural Gas | No Match | FALSE | FALSE | 1 |  |  |  | No Match | No Match | No Match | No Match | Cast Iron | No Match |  | No Match |  | 245000 | [10 empty] | 83.2 |  | Federally-Regulated Consumer Product | 1998-08-27 |  |  |  | 1998-12-21
Ajax Boiler, Inc. | Ajax | OSGXB5000 | Steam | Natural Gas | No Match | FALSE | TRUE | 3 |  |  |  |  | No Match | No Match | No Match | Other |  |  |  |  | 5000000 |  |  |  | 75.5 | 75 | [7 empty] | Non Federally-Regulated | 1988-03-17 |  |  |  | 1998-04-20
Rite Engineering | Rite | 150SGO | Both Steam & Water | Oil | Power | FALSE | FALSE | 3 |  |  |  | No Match | No Match | No Match | No Match | Other | No Match |  | No Match |  | 1500000 |  |  |  | 80 | [8 empty] | Non Federally-Regulated | 1988-03-17 |  |  |  | 1992-10-14
Ajax Boiler, Inc. | Ajax | WGXFD-1500 | Steam | Natural Gas | Power | FALSE | FALSE | 3 |  |  |  |  | No Match | No Match | No Match | Other |  |  |  |  | 1500000 |  |  |  | 75.5 | 75 | [7 empty] | Non Federally-Regulated | 1988-03-17 |  |  |  | 1992-10-01
Camus Hydronics | Camus Hydronics | DFNW-5004-MH | Water | Natural Gas | Pressure | FALSE | FALSE | 3 |  |  |  |  | None | Non-Condensing | Step Modulating | Copper |  |  |  |  | 5000000 | 4250000 |  |  | 85 |  | 85 | [6 empty] | Federally-Regulated Commercial & Industrial Equipment | 2014-08-11 |  |  |  | 2014-10-21
Raypak, Inc. | Raypak | H*0180* | Water | LPG | No Match | FALSE | FALSE | 1 |  |  |  | No Match | No Match | No Match | No Match | Other | No Match |  | No Match |  | 180000 | [10 empty] | 83.2 |  | Federally-Regulated Consumer Product | 2001-06-28 |  |  |  | 2001-11-01
Hydrotherm, Division of Mestek, Inc. | Hydrotherm | MG-6160 | Water | Natural Gas | No Match | TRUE | FALSE | 3 |  |  |  | No Match | No Match | No Match | No Match | Cast Iron | No Match |  | No Match |  | 6160000 |  |  |  | 81.3 | 80 |  |  |  |  | 81.3 |  |  | Non Federally-Regulated | 1993-01-27 |  |  |  | 1996-02-02
Dunkirk | Day & Night | 235BAW007150 | Steam | Natural Gas | No Match | FALSE | FALSE | 1 |  |  |  | No Match | No Match | No Match | No Match | Cast Iron | No Match |  | No Match |  | 150000 | [10 empty] | 69.8 | 68 | Federally-Regulated Consumer Product | 1991-05-15 |  |  |  | 1992-10-27
Slant / Fin Corp. | Slant / Fin | LD-40 | Water | Natural Gas | Power | FALSE | FALSE | 1 |  |  |  | No Match | No Match | No Match | No Match | Cast Iron | No Match |  | No Match |  | 224000 | [10 empty] | 80 | 80 | Federally-Regulated Consumer Product | 2002-06-04 |  |  |  | 2007-11-14
Crown Boiler Co. | Crown | BD-120 | Steam | Oil | Power | TRUE | FALSE | 1 |  |  |  | No Match | No Match | No Match | No Match | Cast Iron | No Match |  | No Match |  | 140000 | [5 empty] | 85.7 |  |  |  |  | 84.5 |  | Non Federally-Regulated | 1990-07-02 |  |  |  | 1998-04-20
Smith Cast Iron Boilers | Smith Cast Iron Boilers | GVX-140 | Water | LPG | Induced Draft | FALSE | FALSE | 1 |  |  |  |  | None | Non-Condensing | Single-Stage | Cast Iron | Single-Speed |  |  |  | 140000 | 116000 | [9 empty] | 82 | 80 | Federally-Regulated Consumer Product | 2012-07-06 |  |  |  | 2012-11-16
Dunkirk | Pennco, Inc. | 1809HWD | Water | Natural Gas | No Match | TRUE | FALSE | 1 |  |  |  | No Match | No Match | No Match | No Match | Cast Iron | No Match |  | No Match |  | 299000 | [10 empty] | 83.2 |  | Federally-Regulated Consumer Product | 1998-05-28 |  |  |  | 1998-07-01
Lochinvar, LLC. | Lochinvar | CHN0500 | Both Steam & Water | Natural Gas | Power | FALSE | TRUE | 3 |  |  |  |  | No Match | No Match | No Match | Copper |  |  |  |  | 500000 |  |  |  | 84 | 80 |  |  |  |  | 84 |  |  | Non Federally-Regulated | 1992-06-22 |  |  |  | 1992-06-23
Buderus | Buderus | G124X-32II | Water | Natural Gas | No Match | FALSE | FALSE | 1 |  |  |  | No Match | No Match | No Match | No Match | Cast Iron | No Match |  | No Match |  | 132500 | [10 empty] | 84.6 |  | Federally-Regulated Consumer Product | 1999-06-29 |  |  |  | 2001-11-01
Bryan Steam Corp. | Bryan | CL- 75-W-FDG | Both Steam & Water | Natural Gas | Power | FALSE | FALSE | 3 |  |  |  |  | No Match | No Match | No Match | Other |  |  |  |  | 750000 |  |  |  | 78 | 75 | [7 empty] | Non Federally-Regulated | 1988-03-17 |  |  |  | 1998-04-20
Dunkirk | Day & Night | 235BAW007299A | Steam | Natural Gas | No Match | FALSE | FALSE | 1 |  |  |  | No Match | No Match | No Match | No Match | Cast Iron | No Match |  | No Match |  | 299000 | [7 empty] | 5 |  |  | 81.5 | 68 | Federally-Regulated Consumer Product | 1991-05-15 |  |  |  | 1992-10-27
Teledyne Laars | Laars | HH1430IN09*1A | Water | Natural Gas | No Match | FALSE | FALSE | 3 |  |  |  | No Match | No Match | No Match | No Match | Copper | No Match |  | No Match |  | 1430000 |  |  |  | 81 | 80 |  |  | 5 |  |  |  |  | Federally-Regulated Commercial & Industrial Equipment | 1997-02-27 |  |  |  | 1998-04-20
Rite Engineering | Rite | A600WO | Both Steam & Water | Oil | Power | FALSE | FALSE | 3 |  |  |  | No Match | No Match | No Match | No Match | Other | No Match |  | No Match |  | 6000000 |  |  |  | 80 | [8 empty] | Non Federally-Regulated | 1988-03-17 |  |  |  | 1992-10-14
Ajax Boiler, Inc. | Ajax | OWOFD4250 | Steam | Oil | Power | FALSE | TRUE | 3 |  |  |  | No Match | No Match | No Match | No Match | Other | No Match |  | No Match |  | 4250000 |  |  |  | 75.5 | [8 empty] | Non Federally-Regulated | 1988-02-06 |  |  |  | 1992-10-01
Lochinvar, LLC. | Lochinvar Corp. | FBD3000 | Water | Natural Gas | Power | FALSE | FALSE | 1 |  |  | FALSE | None | None | Condensing | Step Modulating | Other |  |  |  |  | 3000000 | 2760000 |  |  | 92 |  | 92 | [6 empty] | Federally-Regulated Commercial & Industrial Equipment | 2014-08-11 |  |  |  | 2014-10-23
Dunkirk | Sears | 229.9603 | Steam | Natural Gas | No Match | FALSE | FALSE | 1 |  |  |  | No Match | No Match | No Match | No Match | Cast Iron | No Match |  | No Match |  | 299000 | [10 empty] | 81.5 |  | Federally-Regulated Consumer Product | 1998-02-06 |  |  |  | 1998-12-21
Raypak, Inc. | Raytherm | 1000T | Steam | Natural Gas | No Match | FALSE |  | 3 |  |  |  | No Match | No Match | No Match | No Match | Copper | No Match |  | No Match |  | 4000000 |  |  |  | 75 |  |  | 75 |  | 147 |  |  |  | Non Federally-Regulated | 1983-08-16 |  |  |  | 1998-04-20
Ajax Boiler, Inc. | Ajax | OWOFD8500 | Steam | Oil | Power | FALSE | TRUE | 3 |  |  |  | No Match | No Match | No Match | No Match | Other | No Match |  | No Match |  | 8500000 |  |  |  | 82 | [5 empty] | 80 |  |  | Non Federally-Regulated | 1992-10-27 |  |  |  | 1996-03-13
Water Pik, Inc. | Laars | VW1825EP09*BA | Water | LPG | No Match | FALSE | TRUE | 3 |  |  |  | No Match | No Match | No Match | No Match | Copper | No Match |  | No Match |  | 1825000 |  | 456250 |  | 82 | 80 |  |  | 5 |  | 82 |  |  | Federally-Regulated Commercial & Industrial Equipment | 2001-05-30 |  |  |  | 2001-11-21
National Combustion Co. | Natco | CMO-400 | Both Steam & Water | Combo (Natural Gas & Oil) | Power | FALSE | FALSE | 3 |  |  |  | No Match | No Match | No Match | No Match | Other | No Match |  | No Match |  | 4200000 |  | 4200000 |  | 75 | 75 |  |  |  | 147 | 75 |  |  | Non Federally-Regulated | 1988-10-11 |  |  |  | 1989-08-15
Hydrotherm, Division of Mestek, Inc. | Hydrotherm | VOA-225-S | Steam | Oil | Power | FALSE |  | 1 |  |  |  | No Match | No Match | No Match | No Match | Cast Iron | No Match |  | No Match |  | 225000 | [5 empty] | 81.3 |  |  |  |  | 76.7 |  | Non Federally-Regulated | 1983-08-16 |  |  |  | 1998-04-20
PVI Industries , LLC | PVI Industries | 54 ESB 85A-E | Steam | Electricity | No Match | TRUE | FALSE | 1 |  |  |  | No Match | No Match | No Match | No Match | Other | No Match |  | No Match |  | 184000 |  |  |  | 99.9 | [6 empty] | 99.8 |  | Federally-Regulated Consumer Product | 1992-09-29 |  |  |  | 1992-09-30
Ajax Boiler, Inc. | Ajax | OWGB3750 | Steam | Natural Gas | No Match | FALSE | TRUE | 3 |  |  |  |  | No Match | No Match | No Match | Other |  |  |  |  | 3750000 |  |  |  | 75.5 | 75 | [7 empty] | Non Federally-Regulated | 1988-03-17 |  |  |  | 1998-04-20
Smith Cast Iron Boilers | Smith Cast Iron Boilers | GV100-W-3-INT | Water | Natural Gas | No Match | FALSE | FALSE | 1 |  |  |  | No Match | No Match | No Match | No Match | Cast Iron | No Match |  | No Match |  | 50000 | [10 empty] | 83.8 |  | Federally-Regulated Consumer Product | 1997-02-27 |  |  |  | 1998-04-20
Hydrotherm, Division of Mestek, Inc. | Hydrotherm | PB-245S | Water | Oil | Power | TRUE | FALSE | 1 |  |  |  | No Match | No Match | No Match | No Match | Cast Iron | No Match |  | No Match |  | 245000 | [10 empty] | 85.1 |  | Federally-Regulated Consumer Product | 2000-06-07 |  |  |  | 2001-04-12
WM Technologies | Weil-McLain | CG-6-SPDN | Steam | Natural Gas | No Match | TRUE | FALSE | 1 |  |  |  | No Match | No Match | No Match | No Match | Cast Iron | No Match |  | No Match |  | 175000 | [7 empty] | 147 |  |  | 80.5 | 68 | Federally-Regulated Consumer Product | 1991-11-13 |  |  |  | 1992-08-27
Dunkirk | Crown | BD-74 | Water | Oil | Power | TRUE | FALSE | 1 |  |  |  | No Match | No Match | No Match | No Match | Cast Iron | No Match |  | No Match |  | 84000 | [10 empty] | 86.1 |  | Federally-Regulated Consumer Product | 1998-02-06 |  |  |  | 1998-05-28
Peerless Heater Co. | Peerless | G-861-WID | Steam | Natural Gas | No Match | FALSE | FALSE | 1 |  |  |  | No Match | No Match | No Match | No Match | Cast Iron | No Match |  | No Match |  | 280000 | [5 empty] | 80.4 |  | 6 |  |  | 80.3 |  | Federally-Regulated Consumer Product | 1992-10-27 |  |  |  | 1998-04-20
Dunkirk | Sears, Roebuck, & Co. | DKVLT-299 | Water | Natural Gas | Pressure | FALSE | FALSE | 1 |  |  | TRUE |  | None | Condensing | Step Modulating | Other | Single-Speed |  |  |  | 299000 | 273000 | [9 empty] | 95 | 80 | Federally-Regulated Consumer Product | 2014-05-05 |  |  |  | 2014-08-08
Ace Boiler, Inc. | Ace Boiler | B11E | Both Steam & Water | Natural Gas | No Match | FALSE | FALSE | 3 |  |  |  | No Match | No Match | No Match | No Match | Copper | No Match |  | No Match |  | 1060000 |  |  |  | 80.5 | 80 |  |  |  |  | 80.5 |  |  | Federally-Regulated Commercial & Industrial Equipment | 1995-07-13 |  |  |  | 1996-02-29
Peerless Heater Co. | Peerless | G-8106 | Steam | Natural Gas | No Match | FALSE |  | 1 |  |  |  | No Match | No Match | No Match | No Match | Cast Iron | No Match |  | No Match |  | 250000 | [5 empty] | 80 |  |  | 147 |  | 68.6 |  | Non Federally-Regulated | 1983-08-16 |  |  |  | 1998-04-20
Ajax Boiler, Inc. | Ajax | WEG-1375 | Water | Combo (Natural Gas & Oil) | Power | FALSE | FALSE | 3 |  |  |  | No Match | No Match | No Match | No Match | Other | No Match |  | No Match |  | 1306000 |  | 653000 |  | 85 | 80 |  |  |  | 147 | 82 |  |  | Non Federally-Regulated | 1992-09-21 |  |  |  | 1992-10-27
Dunkirk | Pennco, Inc. | 4KS1.50 | Steam | Oil | Power | TRUE | FALSE | 1 |  |  |  | No Match | No Match | No Match | No Match | Cast Iron | No Match |  | No Match |  | 210000 | [10 empty] | 82.3 |  | Federally-Regulated Consumer Product | 1998-08-03 |  |  |  | 1998-08-27
Laars Heating Systems Company | Bradford-White | BMT2H0300 | Water | LPG | Injection Type | FALSE | TRUE | 1 |  |  |  |  | None | Non-Condensing | Single-Stage | Copper | Single-Speed |  |  |  | 299000 | 255000 | [9 empty] | 85.1 | 80 | Federally-Regulated Consumer Product | 2012-07-06 |  |  |  | 2013-04-19
Peerless Heater Co. | Peerless | MI-05-STDG | Water | Natural Gas | No Match | TRUE | FALSE | 1 |  |  |  | No Match | No Match | No Match | No Match | Cast Iron | No Match |  | No Match |  | 140000 | [10 empty] | 80.2 |  | Federally-Regulated Consumer Product | 1998-05-28 |  |  |  | 1998-07-01
Burnham Commercial | Burnham | 205H(N/P)(I/S)- | Water | Combo (Natural Gas & Oil) | No Match | FALSE | FALSE | 1 |  |  |  | No Match | No Match | No Match | No Match | Cast Iron | No Match |  | No Match |  | 130000 | [10 empty] | 84 |  | Federally-Regulated Consumer Product | 2001-11-01 |  |  |  | 2002-06-04
Edwards Engineering Corp. | Edwards Engineering Corp. | V3750MC | Both Steam & Water | Natural Gas | No Match | TRUE | FALSE | 3 |  |  |  |  | No Match | No Match | No Match | Other |  |  |  |  | 3750000 |  |  |  | 80 | 75 | [7 empty] | Non Federally-Regulated | 1988-03-16 |  |  |  | 1994-03-24
WM Technologies | Weil-McLain | EG-45-SPDN-W | Water | Natural Gas | No Match | TRUE | FALSE | 1 |  |  |  | No Match | No Match | No Match | No Match | Cast Iron | No Match |  | No Match |  | 150000 | [10 empty] | 80.6 |  | Federally-Regulated Consumer Product | 1998-02-06 |  |  |  | 1998-05-28
Bryan Steam Corp. | Bryan | D-450-S-FDO | Both Steam & Water | Oil | Power | FALSE | FALSE | 3 |  |  |  | No Match | No Match | No Match | No Match | Other | No Match |  | No Match |  | 450000 |  |  |  | 75 | [8 empty] | Non Federally-Regulated | 1988-03-17 |  |  |  | 1998-04-20
Bryan Steam Corp. | Bryan | 525-W-FDG | Both Steam & Water | Natural Gas | Power | FALSE |  | 3 |  |  |  | No Match | No Match | No Match | No Match | Other | No Match |  | No Match |  | 2750000 |  |  |  | 75 |  |  | 75 |  | 147 |  |  |  | Non Federally-Regulated | 1981-08-26 |  |  |  | 1998-04-20
Unilux Manufacturing, Inc. | Unilux | ZF ZW 500 W | Both Steam & Water | Combo (Natural Gas & Oil) | Power | FALSE | FALSE | 3 |  |  |  | No Match | No Match | No Match | No Match | Other | No Match |  | No Match |  | 5000000 |  | 2975000 |  | 86 | 80 |  |  | 10 |  | 84 |  |  | Federally-Regulated Commercial & Industrial Equipment | 1998-02-10 |  |  |  | 1998-03-31
Peerless Heater Co. | Peerless | LC-06-W | Water | Combo (Natural Gas & Oil) | Power | FALSE | FALSE | 3 |  |  |  | No Match | No Match | No Match | No Match | Cast Iron | No Match |  | No Match |  | 1077000 |  |  |  | 81.1 | 80 | [7 empty] | Federally-Regulated Commercial & Industrial Equipment | 1997-02-27 |  |  |  | 1998-04-20
Vaillant Corp. | Vaillant | GA100-10 | Water | LPG | No Match | TRUE | FALSE | 1 |  |  |  | No Match | No Match | No Match | No Match | Cast Iron | No Match |  | No Match |  | 100000 | [10 empty] | 81.3 |  | Federally-Regulated Consumer Product | 1997-03-17 |  |  |  | 1998-12-21
WM Technologies | Weil-McLain | CGI-25-PIN | Water | Natural Gas | No Match | FALSE | FALSE | 1 |  |  |  | No Match | No Match | No Match | No Match | Cast Iron | No Match |  | No Match |  | 50000 | [10 empty] | 83 |  | Federally-Regulated Consumer Product | 1998-03-31 |  |  |  | 1998-04-20
Dunkirk | Dunkirk | WPVSB-5D | Water | LPG | No Match | TRUE | FALSE | 1 |  |  |  | No Match | No Match | No Match | No Match | Cast Iron | No Match |  | No Match |  | 140000 | [10 empty] | 82.8 |  | Federally-Regulated Consumer Product | 1997-02-27 |  |  |  | 1998-04-20
U.S. Boiler Co. | U.S. Boiler Co. | OW-3-065 | Water | Oil | Power | FALSE | FALSE | 1 |  |  |  |  | None | Non-Condensing | Single-Stage | Cast Iron | Multiple-Speed |  |  |  | 91000 | 80000 | [9 empty] | 86.1 | 80 | Federally-Regulated Consumer Product | 2012-07-06 |  |  |  | 2012-11-16
Ajax Boiler, Inc. | Ajax | WEC12000 | Water | Combo (Natural Gas & Oil) | Power | FALSE | FALSE | 3 |  |  |  | No Match | No Match | No Match | No Match | Other | No Match |  | No Match |  | 11400000 |  |  |  | 85 | 80 | [7 empty] | Federally-Regulated Commercial & Industrial Equipment | 1997-02-27 |  |  |  | 1998-04-20
Vaillant Corp. | Vaillant | GA92-40 EIVD | Water | Natural Gas | No Match | FALSE | FALSE | 1 |  |  |  | No Match | No Match | No Match | No Match | Cast Iron | No Match |  | No Match |  | 40000 | [5 empty] | 85 |  |  |  |  | 84.3 |  | Federally-Regulated Consumer Product | 1992-10-27 |  |  |  | 1998-04-20
Teledyne Laars | Teledyne Laars | JVT 050PD | Water | LPG | No Match | TRUE | FALSE | 1 |  |  |  | No Match | No Match | No Match | No Match | Other | No Match |  | No Match |  | 50000 | [10 empty] | 80.7 |  | Federally-Regulated Consumer Product | 1998-12-21 |  |  |  | 2001-05-16
Crown Boiler Co. | Crown | TWZ090 | Water | Oil | Power | FALSE | FALSE | 1 |  |  | TRUE |  | None | Non-Condensing | Single-Stage | Cast Iron | Single-Speed | 0.04 | Standard |  | 126000 | 111000 | [9 empty] | 86 | 80 | Federally-Regulated Consumer Product | 2012-11-16 |  |  |  | 2013-04-19
Ajax Boiler, Inc. | Ajax | WOXFD-400 | Steam | Oil | Power | FALSE | FALSE | 3 |  |  |  | No Match | No Match | No Match | No Match | Other | No Match |  | No Match |  | 400000 |  |  |  | 82 | [5 empty] | 80 |  |  | Non Federally-Regulated | 1992-10-01 |  |  |  | 1996-03-13
Allied Engineering Co. | Super Hot | SG400*** | Water | Natural Gas | No Match | FALSE | TRUE | 3 |  |  |  | No Match | No Match | No Match | No Match | Copper | No Match |  | No Match |  | 400000 |  |  |  | 80 | 80 | [7 empty] | Federally-Regulated Commercial & Industrial Equipment | 1998-03-31 |  |  |  | 1998-04-20
Dunkirk | Dunkirk | PVWB-4D | Water | Natural Gas | No Match | TRUE | FALSE | 1 |  |  |  | No Match | No Match | No Match | No Match | Cast Iron | No Match |  | No Match |  | 105000 | [10 empty] | 80.4 |  | Federally-Regulated Consumer Product | 1998-07-01 |  |  |  | 1998-08-03
PB Heat, LLC | Hydrotherm | HWX-105-INT | Water | LPG | Injection Type | FALSE | FALSE | 1 |  |  |  |  | Stack Damper | Non-Condensing | Single-Stage | Cast Iron | Single-Speed |  |  |  | 105000 | 86000 | [9 empty] | 82.1 | 80 | Federally-Regulated Consumer Product | 2012-11-16 |  |  |  | 2013-06-17
Camus Hydronics | Camus Hydronics | MFPH-2002-MG | Water | LPG | Power | FALSE | FALSE | 1 |  |  |  |  | None | Condensing | Step Modulating | Copper |  |  |  |  | 2000000 | 1900000 |  |  | 95 |  | 95 | [6 empty] | Federally-Regulated Commercial & Industrial Equipment | 2014-08-11 |  |  |  | 2014-10-23
Laars Heating Systems Company | Laars | PW0500IP04*BA | Water | LPG | Induced Draft | FALSE | TRUE | 1 |  |  |  | None | None | Non-Condensing | Two-Stage Modulating | Copper | Single-Speed | 0.33 | Standard |  | 500000 | 405000 | 125000 |  | 82 | 80 |  |  | 5 |  | 82 |  |  | Federally-Regulated Commercial & Industrial Equipment | 2005-11-30 |  |  |  | 2007-11-01
Smith Cast Iron Boilers | Smith Cast Iron Boilers | 8-W-5L | Water | Oil | Power | TRUE | FALSE | 1 |  |  |  | No Match | No Match | No Match | No Match | Cast Iron | No Match |  | No Match |  | 196000 | [10 empty] | 86.2 |  | Federally-Regulated Consumer Product | 1998-05-28 |  |  |  | 1998-07-01
Ajax Boiler, Inc. | Ajax | XNG10000 | Water | Natural Gas | No Match | FALSE | FALSE | 3 |  |  |  | No Match | No Match | No Match | No Match | Other | No Match |  | No Match |  | 10000000 |  | 5000000 |  | 80 | 80 |  |  |  |  | 80 |  |  | Federally-Regulated Commercial & Industrial Equipment | 1997-01-07 |  |  |  | 1997-02-27
Ajax Boiler, Inc. | Ajax | OWGFD4250 | Steam | Natural Gas | Power | FALSE | TRUE | 3 |  |  |  | No Match | No Match | No Match | No Match | Other | No Match |  | No Match |  | 4250000 |  |  |  | 75.5 | 75 |  |  |  | 147 |  |  |  | Non Federally-Regulated | 1988-02-06 |  |  |  | 1992-10-01
Laars Heating Systems Company | Laars | HH0600IP09*BA | Water | LPG | Induced Draft | FALSE | TRUE | 1 |  |  |  | None | None | Non-Condensing | Two-Stage Modulating | Copper | None |  | No Match |  | 600000 | 486000 | 150000 |  | 82 | 80 |  |  | 5 |  | 82 |  |  | Federally-Regulated Commercial & Industrial Equipment | 2005-11-30 |  |  |  | 2007-11-01
Rite Engineering | Rite | 180WO | Both Steam & Water | Oil | Power | FALSE | FALSE | 3 |  |  |  | No Match | No Match | No Match | No Match | Other | No Match |  | No Match |  | 1800000 |  |  |  | 80 | [8 empty] | Non Federally-Regulated | 1988-03-17 |  |  |  | 1992-10-14
Teledyne Laars | Laars | HH3500IN18A* | Water | Natural Gas | No Match | FALSE | FALSE | 3 |  |  |  |  | No Match | No Match | No Match | Copper |  |  |  |  | 3500000 |  |  |  | 82 | 80 |  |  | 5 | 147 | 82 |  |  | Non Federally-Regulated | 1992-05-11 |  |  |  | 1992-06-23
A.O. Smith Water Products Company | A O Smith Water Products | HWS-0700 | Steam | Natural Gas | No Match | FALSE | FALSE | 3 |  |  |  | No Match | No Match | No Match | No Match | Copper | No Match |  | No Match |  | 700000 |  |  |  | 80 | 75 |  |  |  | 147 |  |  |  | Non Federally-Regulated | 1988-02-06 |  |  |  | 1988-03-17
Laars Heating Systems Company | Laars | HH0715IP09*1A | Water | LPG | Induced Draft | FALSE | TRUE | 1 |  |  |  | None | None | Non-Condensing | Two-Stage Modulating | Copper | None |  | No Match |  | 715000 | 579150 | 178750 |  | 81 | 80 |  |  | 5 |  | 81 |  |  | Federally-Regulated Commercial & Industrial Equipment | 2005-11-30 |  |  |  | 2007-11-01
Ajax Boiler, Inc. | Ajax | OSGXB5000 | Steam | Natural Gas | No Match | FALSE | TRUE | 3 |  |  |  | No Match | No Match | No Match | No Match | Other | No Match |  | No Match |  | 5000000 |  |  |  | 80 | 80 |  |  |  |  | 80 |  |  | Non Federally-Regulated | 1992-10-01 |  |  |  | 1992-10-27
Teledyne Laars | Laars | HH0500I | Steam | LPG | No Match | TRUE | FALSE | 3 |  |  |  | No Match | No Match | No Match | No Match | Copper | No Match |  | No Match |  | 500000 |  | 500000 |  | 81 | 75 |  |  | 350 | 352 | 81 |  |  | Non Federally-Regulated | 1988-02-06 |  |  |  | 2001-05-16
Camus Hydronics | Camus Hydronics | MFPH-1802-MG | Water | LPG | Power | FALSE | FALSE | 1 |  |  |  |  | None | Condensing | Step Modulating | Copper |  |  |  |  | 1800000 | 1710000 |  |  | 95 |  | 95 | [6 empty] | Federally-Regulated Commercial & Industrial Equipment | 2014-08-11 |  |  |  | 2014-10-23
A.O. Smith Water Products Company | A O Smith Water Products | HW-670 | Water | Natural Gas | Injection Type | FALSE | FALSE | 1 |  |  |  | Draft Hood | None | Non-Condensing | Single-Stage | Copper |  |  |  |  | 660000 | 544000 |  |  | 80 | 80 | [7 empty] | Federally-Regulated Commercial & Industrial Equipment | 2007-12-12 |  |  |  | 2012-06-11
Slant / Fin Corp. | Slant / Fin | GG-200HDP | Water | Natural Gas | No Match | TRUE | FALSE | 1 |  |  |  | No Match | No Match | No Match | No Match | Cast Iron | No Match |  | No Match |  | 200000 | [10 empty] | 81.3 |  | Federally-Regulated Consumer Product | 1997-02-27 |  |  |  | 1998-04-20
Vaillant Corp. | Vaillant | GA100-8EI | Water | Natural Gas | No Match | FALSE | FALSE | 1 |  |  |  | No Match | No Match | No Match | No Match | Cast Iron | No Match |  | No Match |  | 80000 | [10 empty] | 83 |  | Federally-Regulated Consumer Product | 1997-02-27 |  |  |  | 1997-03-17
Teledyne Laars | Laars | HH0850I | Steam | Natural Gas | No Match | FALSE | FALSE | 3 |  |  |  | No Match | No Match | No Match | No Match | Copper | No Match |  | No Match |  | 850000 |  |  |  | 81 | 75 |  |  | 5 | 147 |  |  |  | Non Federally-Regulated | 1988-03-17 |  |  |  | 1998-04-20
Crown Boiler Co. | Crown | JBF-92EID | Steam | Natural Gas | No Match | FALSE | FALSE | 1 |  |  |  | No Match | No Match | No Match | No Match | Cast Iron | No Match |  | No Match |  | 299000 | [5 empty] | 81.9 |  |  |  |  | 81.5 |  | Federally-Regulated Consumer Product | 1992-10-27 |  |  |  | 1998-04-20
Camus Hydronics | Camus Hydronics | MFNW-0402-0G | Water | Natural Gas | Power | FALSE | FALSE | 1 |  |  |  |  | None | Condensing | Single-Stage | Copper |  |  |  |  | 399000 | 339000 |  |  | 95 |  | 95 | [6 empty] | Federally-Regulated Commercial & Industrial Equipment | 2014-08-11 |  |  |  | 2014-10-21
Teledyne Laars | Laars | PH0850IN09CBA | Water | Natural Gas | No Match | FALSE | FALSE | 3 |  |  |  |  | No Match | No Match | No Match | Copper |  |  |  |  | 850000 |  | 850000 |  | 82 | 80 |  |  | 5 | 147 | 82 |  |  | Non Federally-Regulated | 1992-06-23 |  |  |  | 1992-10-27
Rite Engineering | Rite | 1150WO | Both Steam & Water | Oil | Power | FALSE | FALSE | 3 |  |  |  | No Match | No Match | No Match | No Match | Other | No Match |  | No Match |  | 11500000 |  | 11500000 |  | 80 | [5 empty] | 80 |  |  | Non Federally-Regulated | 1992-10-14 |  |  |  | 1996-03-13
Slant / Fin Corp. | Slant / Fin | GX-225ED | Water | Natural Gas | No Match | FALSE | FALSE | 1 |  |  |  | No Match | No Match | No Match | No Match | Cast Iron | No Match |  | No Match |  | 225000 | [10 empty] | 81.3 |  | Federally-Regulated Consumer Product | 1997-02-27 |  |  |  | 1998-04-20
Bryan Steam Corp. | Bryan | 522-S-G | Both Steam & Water | Natural Gas | No Match | FALSE |  | 3 |  |  |  | No Match | No Match | No Match | No Match | Other | No Match |  | No Match |  | 2000000 |  |  |  | 75 |  |  | 75 |  | 147 |  |  |  | Non Federally-Regulated | 1981-08-26 |  |  |  | 1998-04-20
Dunkirk | Crown | BDS-111 | Water | Oil | No Match | TRUE | FALSE | 1 |  |  |  | No Match | No Match | No Match | No Match | Cast Iron | No Match |  | No Match |  | 140000 | [10 empty] | 83.4 |  | Federally-Regulated Consumer Product | 2000-06-07 |  |  |  | 2001-04-12
Rite Engineering | Rite | A750WG | Both Steam & Water | Natural Gas | Power | FALSE | FALSE | 3 |  |  |  | No Match | No Match | No Match | No Match | Other | No Match |  | No Match |  | 7500000 |  |  |  | 80 | 75 |  |  |  | 147 |  |  |  | Non Federally-Regulated | 1988-01-22 |  |  |  | 1988-03-17
Ajax Boiler, Inc. | Ajax | HFG350 | Steam | Natural Gas | Power | FALSE | FALSE | 3 |  |  |  | No Match | No Match | No Match | No Match | Other | No Match |  | No Match |  | 350000 |  |  |  | 80 | 80 | [7 empty] | Federally-Regulated Commercial & Industrial Equipment | 1997-02-27 |  |  |  | 1998-04-20
H. B. Smith Co. | H. B. Smith | *G100-W-10 | Water | Natural Gas | No Match | FALSE | FALSE | 1 |  |  |  | No Match | No Match | No Match | No Match | Cast Iron | No Match |  | No Match |  | 216000 | [10 empty] | 81.9 |  | Federally-Regulated Consumer Product | 1992-10-27 |  |  |  | 1998-04-20
Teledyne Laars | Laars | HH0125CP01CB | Water | LPG | No Match | TRUE | TRUE | 1 |  |  |  | No Match | No Match | No Match | No Match | Copper | No Match |  | No Match |  | 125000 | [7 empty] | 212 |  |  | 81.9 |  | Federally-Regulated Consumer Product | 1992-10-27 |  |  |  | 1998-04-20
Dunkirk | Metzger Machine Corp. | GP-140SD | Water | Natural Gas | No Match | FALSE | FALSE | 1 |  |  |  | No Match | No Match | No Match | No Match | Cast Iron | No Match |  | No Match |  | 140000 | [10 empty] | 81.3 |  | Federally-Regulated Consumer Product | 2000-06-07 |  |  |  | 2001-04-12
Hydrotherm, Division of Mestek, Inc. | Multitemp | MR-1200B | Water | LPG | No Match | TRUE | FALSE | 3 |  |  |  | No Match | No Match | No Match | No Match | Cast Iron | No Match |  | No Match |  | 1200000 |  |  |  | 80 | 80 |  |  | 147 |  | 80 |  |  | Non Federally-Regulated | 1993-01-14 |  |  |  | 1993-01-27
Raypak, Inc. | Raypak | H*-1083*-***H*** | Water | Natural Gas | No Match | FALSE | TRUE | 3 |  |  |  | No Match | No Match | No Match | No Match | Copper | No Match |  | No Match |  | 1083000 |  | 493000 |  | 82 | 80 |  |  |  |  | 80 |  |  | Federally-Regulated Commercial & Industrial Equipment | 1996-03-13 |  |  |  | 2007-12-12
Peerless Heater Co. | Peerless | 211A-22-WI | Water | Natural Gas | No Match | FALSE | FALSE | 3 |  |  |  |  | No Match | No Match | No Match | Cast Iron |  |  |  |  | 4410000 |  | 4410000 |  | 80 | 80 |  |  | 9 | 147 | 80 |  |  | Non Federally-Regulated | 1992-06-22 |  |  |  | 1992-10-27
Ajax Boiler, Inc. | Ajax | OWGOFD3000 | Steam | Natural Gas | Power | FALSE | TRUE | 3 |  |  |  | No Match | No Match | No Match | No Match | Other | No Match |  | No Match |  | 3000000 |  |  |  | 75.5 | 75 |  |  |  | 147 |  |  |  | Non Federally-Regulated | 1988-02-06 |  |  |  | 1992-10-01
Burnham Commercial | Burnham | RSA125 | Water | Oil | Power | TRUE | FALSE | 1 |  |  |  | No Match | No Match | No Match | No Match | Other | No Match |  | No Match |  | 175000 | [10 empty] | 82.5 |  | Federally-Regulated Consumer Product | 1998-08-27 |  |  |  | 1998-12-21
Aerco International | Aerco International | BMK 750 | Water | Natural Gas | Power | FALSE | FALSE | 1 |  |  |  | None | None | Condensing | Single-Stage | Other |  |  |  |  | 750000 | 721000 | 750000000 | 721000000 | 96.2 | 80 | 95.6 | [6 empty] | Federally-Regulated Commercial & Industrial Equipment | 2011-12-30 |  |  |  | 2014-08-11
NY Boiler, LLC dba New Yorker Boiler | New Yorker Boiler Co. | CG80_I | Water | Natural Gas | Induced Draft | FALSE | FALSE | 1 |  |  | TRUE |  | Stack Damper | Non-Condensing | Single-Stage | Cast Iron | Single-Speed |  |  |  | 232000 | 191000 | [9 empty] | 82 | 80 | Federally-Regulated Consumer Product | 2013-04-19 |  |  |  | 2014-01-14
Burnham Commercial | Burnham | V-73WM | Water | Oil | Power | TRUE | FALSE | 1 |  |  |  | No Match | No Match | No Match | No Match | Cast Iron | No Match |  | No Match |  | 105000 | [10 empty] | 84.1 |  | Federally-Regulated Consumer Product | 1998-08-03 |  |  |  | 1998-08-27
Bryan Steam Corp. | Bryan | F(A)-650-S | Both Steam & Water | LPG | No Match | FALSE | FALSE | 3 |  |  |  | No Match | No Match | No Match | No Match | Other | No Match |  | No Match |  | 650000 |  |  |  | 75 | 75 |  |  |  | 352 |  |  |  | Non Federally-Regulated | 1988-03-17 |  |  |  | 1998-04-20
Ajax Boiler, Inc. | Ajax | SOXFD-3250 | Steam | Oil | Power | FALSE | FALSE | 3 |  |  |  | No Match | No Match | No Match | No Match | Other | No Match |  | No Match |  | 3250000 |  |  |  | 75.5 | [8 empty] | Non Federally-Regulated | 1988-03-17 |  |  |  | 1992-10-01
Ajax Boiler, Inc. | Ajax | OSGOXFD8000 | Steam | Natural Gas | Power | FALSE | TRUE | 3 |  |  |  |  | No Match | No Match | No Match | Other |  |  |  |  | 8000000 |  |  |  | 75.5 | 75 | [7 empty] | Non Federally-Regulated | 1988-03-17 |  |  |  | 1998-04-20
Bryan Steam Corp. | Bryan | R-700-W-FDG | Both Steam & Water | Natural Gas | Power | FALSE |  | 3 |  |  |  | No Match | No Match | No Match | No Match | Other | No Match |  | No Match |  | 7000000 |  |  |  | 83.5 |  |  | 75 |  | 147 |  |  |  | Non Federally-Regulated | 1986-06-04 |  |  |  | 1998-04-20
Laars Heating Systems Company | Laars | VW0850IP09*1A | Water | LPG | Induced Draft | FALSE | TRUE | 1 |  |  |  | None | None | Non-Condensing | Step Modulating | Copper | None |  | No Match |  | 850000 | 688500 | 212850 |  | 81 | 80 |  |  | 5 |  | 81 |  |  | Federally-Regulated Commercial & Industrial Equipment | 2005-11-30 |  |  |  | 2007-11-01
Ajax Boiler, Inc. | Ajax | OSGX1750 | Steam | Natural Gas | No Match | FALSE | TRUE | 3 |  |  |  | No Match | No Match | No Match | No Match | Other | No Match |  | No Match |  | 1750000 |  |  |  | 80 | 80 |  |  |  |  | 80 |  |  | Non Federally-Regulated | 1992-10-01 |  |  |  | 1992-10-27
Ajax Boiler, Inc. | Ajax | OSGX400 | Steam | Natural Gas | No Match | FALSE | TRUE | 3 |  |  |  | No Match | No Match | No Match | No Match | Other | No Match |  | No Match |  | 400000 |  |  |  | 80 | 80 |  |  |  |  | 80 |  |  | Non Federally-Regulated | 1992-10-27 |  |  |  | 1996-02-29
Lochinvar, LLC. | Lochinvar | CSN-1265 | Water | Natural Gas | Power | FALSE | TRUE | 3 |  |  |  | No Match | No Match | No Match | No Match | Copper | No Match |  | No Match |  | 1265000 |  | 1265000 |  | 82 | 80 |  |  |  |  | 82 |  |  | Federally-Regulated Commercial & Industrial Equipment | 1995-02-15 |  |  |  | 2007-12-12
Bryan Steam Corp. | Bryan | 527-S-G | Both Steam & Water | LPG | No Match | FALSE | FALSE | 3 |  |  |  | No Match | No Match | No Match | No Match | Other | No Match |  | No Match |  | 3250000 |  |  |  | 75 | 75 |  |  |  | 352 |  |  |  | Non Federally-Regulated | 1988-03-17 |  |  |  | 1998-04-20
A.O. Smith Water Products Company | A O Smith Water Products | HW-160S PROPANE IID | Steam | LPG | No Match | FALSE |  | 1 |  |  |  | No Match | No Match | No Match | No Match | Copper | No Match |  | No Match |  | 160000 | [5 empty] | 60 | 75 | [5 empty] | Non Federally-Regulated | 1981-08-26 |  |  |  | 1983-08-16
Lochinvar, LLC. | Hamilton | HEDN-985 | Water | Natural Gas | Power | FALSE | TRUE | 3 |  |  |  | No Match | No Match | No Match | No Match | Copper | No Match |  | No Match |  | 985000 |  |  |  | 82 | 80 | [7 empty] | Federally-Regulated Commercial & Industrial Equipment | 1997-02-27 |  |  |  | 1998-04-20
Dunkirk | Ultimate Engineering / Division of Dunkirk | PFG6T2-133W | Water | Natural Gas | No Match | FALSE | TRUE | 1 |  |  |  | No Match | No Match | No Match | No Match | Cast Iron | No Match |  | No Match |  | 133000 | [10 empty] | 81 |  | Federally-Regulated Consumer Product | 1997-02-27 |  |  |  | 1998-04-20
Unilux Manufacturing, Inc. | Unilux | ZF ZW7500 HS | Both Steam & Water | Combo (Natural Gas & Oil) | Power | FALSE | FALSE | 3 |  |  |  | No Match | No Match | No Match | No Match | Other | No Match |  | No Match |  | 78000000 |  |  |  | 83.5 | 80 |  |  | 10 |  |  |  |  | Federally-Regulated Commercial & Industrial Equipment | 1998-03-31 |  |  |  | 1998-04-20
NY Boiler, LLC dba New Yorker Boiler | New Yorker Boiler Co. | CG90C_I | Water | Natural Gas | Induced Draft | FALSE | FALSE | 1 |  |  |  |  | Stack Damper | Non-Condensing | Single-Stage | Cast Iron | Single-Speed |  |  |  | 266000 | 218000 | [9 empty] | 80.9 | 80 | Federally-Regulated Consumer Product | 2011-07-06 |  |  |  | 2012-05-02
Raypak, Inc. | Raytherm | H-0135ACJ | Steam | Natural Gas | No Match | FALSE | FALSE | 1 |  |  |  | No Match | No Match | No Match | No Match | Copper | No Match |  | No Match |  | 135000 | [5 empty] | 81 |  |  |  |  | 81.1 | 65 | Non Federally-Regulated | 1989-08-15 |  |  |  | 1998-04-20
Rite Engineering | Rite | 650WO | Both Steam & Water | Oil | Power | FALSE | FALSE | 3 |  |  |  | No Match | No Match | No Match | No Match | Other | No Match |  | No Match |  | 6600000 |  |  |  | 80 | [8 empty] | Non Federally-Regulated | 1988-03-17 |  |  |  | 1992-10-14
Dunkirk | Crown | XBF-150SPD | Water | Natural Gas | No Match | TRUE | FALSE | 1 |  |  |  | No Match | No Match | No Match | No Match | Cast Iron | No Match |  | No Match |  | 150000 | [10 empty] | 82.8 |  | Federally-Regulated Consumer Product | 1998-08-03 |  |  |  | 1998-08-27
Rite Engineering | Rite | 425WGOE | Both Steam & Water | Combo (Natural Gas & Oil) | Power | FALSE | FALSE | 3 |  |  |  | No Match | No Match | No Match | No Match | Other | No Match |  | No Match |  | 4250000 |  | 1417000 |  | 83 | 80 |  |  |  |  | 83 |  |  | Federally-Regulated Commercial & Industrial Equipment | 1997-04-02 |  |  |  | 1998-03-31
Water Pik, Inc. | Laars | VW0715IP09*1A | Water | LPG | No Match | FALSE | FALSE | 3 |  |  |  | No Match | No Match | No Match | No Match | Copper | No Match |  | No Match |  | 715000 |  | 178750 |  | 81 | 80 |  |  | 5 |  | 81 |  |  | Federally-Regulated Commercial & Industrial Equipment | 2001-05-30 |  |  |  | 2001-11-21
Rite Engineering | Rite | 48WGD | Both Steam & Water | Oil | Power | FALSE |  | 3 |  |  |  | No Match | No Match | No Match | No Match | Other | No Match |  | No Match |  | 480000 |  |  |  | 80 | [8 empty] | Non Federally-Regulated | 1981-08-26 |  |  |  | 1998-04-20
Rite Engineering | Rite | 650SGO | Both Steam & Water | Natural Gas | Power | FALSE |  | 3 |  |  |  | No Match | No Match | No Match | No Match | Other | No Match |  | No Match |  | 6500000 |  |  |  | 80 |  |  | 75 |  | 147 |  |  |  | Non Federally-Regulated | 1981-08-26 |  |  |  | 1998-04-20
Lochinvar, LLC. | Hamilton | HEN1355 | Both Steam & Water | Natural Gas | No Match | FALSE | FALSE | 3 |  |  |  | No Match | No Match | No Match | No Match | Copper | No Match |  | No Match |  | 1350000 |  |  |  | 75 | 80 | [7 empty] | Federally-Regulated Commercial & Industrial Equipment | 1997-02-27 |  |  |  | 1998-04-20
Raypak, Inc. | Raypak | H50260 | Water | LPG | No Match | FALSE | FALSE | 1 |  |  |  | No Match | No Match | No Match | No Match | Other | No Match |  | No Match |  | 264000 | [10 empty] | 82.7 | 80 | Federally-Regulated Consumer Product | 2001-11-01 |  |  |  | 2010-03-30
Ajax Boiler, Inc. | Ajax | SGOXFD-800 | Steam | Oil | Power | FALSE | FALSE | 3 |  |  |  | No Match | No Match | No Match | No Match | Other | No Match |  | No Match |  | 800000 |  |  |  | 75.5 | [8 empty] | Non Federally-Regulated | 1988-01-22 |  |  |  | 1989-08-15
Rite Engineering | Rite | 250SGO | Both Steam & Water | Natural Gas | Power | FALSE | FALSE | 3 |  |  |  | No Match | No Match | No Match | No Match | Other | No Match |  | No Match |  | 2500000 |  |  |  | 80 | 75 |  |  |  | 147 |  |  |  | Non Federally-Regulated | 1988-03-17 |  |  |  | 1998-04-20
Burnham Commercial | Burnham | SP6(N/P)I- | Water | Natural Gas | No Match | FALSE | FALSE | 1 |  |  |  | No Match | No Match | No Match | No Match | Cast Iron | No Match |  | No Match |  | 164000 | [10 empty] | 83 |  | Federally-Regulated Consumer Product | 2000-06-07 |  |  |  | 2001-04-03
Bryan Steam Corp. | Bryan | K-650-W-LP | Both Steam & Water | LPG | No Match | FALSE |  | 3 |  |  |  | No Match | No Match | No Match | No Match | Other | No Match |  | No Match |  | 6500000 |  |  |  | 79 |  |  | 75 |  | 352 |  |  |  | Non Federally-Regulated | 1983-08-16 |  |  |  | 1998-04-20
Raypak, Inc. | Raytherm | 263H | Steam | Natural Gas | No Match | FALSE | FALSE | 1 |  |  |  | No Match | No Match | No Match | No Match | Copper | No Match |  | No Match |  | 264000 | [5 empty] | 80 |  |  |  |  | 80.7 | 65 | Non Federally-Regulated | 1988-03-17 |  |  |  | 1998-04-20
Hydrotherm, Division of Mestek, Inc. | Multitemp | VOAM-4165 | Steam | Oil | Power | FALSE |  | 3 |  |  |  | No Match | No Match | No Match | No Match | Cast Iron | No Match |  | No Match |  | 416000 |  |  |  | 78.4 | [8 empty] | Non Federally-Regulated | 1983-08-16 |  |  |  | 1998-04-20
Robur Corp. | Servel | AYC60-165 | Steam | LPG | No Match | FALSE | TRUE | 1 |  |  |  | No Match | No Match | No Match | No Match | Copper | No Match |  | No Match |  | 165000 | [5 empty] | 83.4 |  |  |  |  | 80.5 |  | Federally-Regulated Consumer Product | 1992-10-27 |  |  |  | 1998-04-20
Ajax Boiler, Inc. | Ajax | WGXB-9000-D | Steam | Natural Gas | No Match | FALSE | FALSE | 3 |  |  |  | No Match | No Match | No Match | No Match | Other | No Match |  | No Match |  | 9000000 |  |  |  | 82 | 80 |  |  |  |  | 80 |  |  | Non Federally-Regulated | 1992-10-01 |  |  |  | 1996-02-29
H. B. Smith Co. | H. B. Smith | 2500L-S/W-5 | Both Steam & Water | Oil | Power | FALSE |  | 3 |  |  |  | No Match | No Match | No Match | No Match | Cast Iron | No Match |  | No Match |  | 637000 |  |  |  | 76.9 |  |  |  | 40 |  |  |  |  | Non Federally-Regulated | 1986-06-04 |  |  |  | 1998-04-20
Burnham Commercial | Burnham | IN7I | Steam | Natural Gas | No Match | FALSE | FALSE | 1 |  |  |  | No Match | No Match | No Match | No Match | Cast Iron | No Match |  | No Match |  | 210000 | [10 empty] | 82.1 |  | Federally-Regulated Consumer Product | 1998-02-06 |  |  |  | 1998-08-27
Dunkirk | Pennco, Inc. | 1609HSD | Steam | Natural Gas | No Match | TRUE | FALSE | 1 |  |  |  | No Match | No Match | No Match | No Match | Cast Iron | No Match |  | No Match |  | 299000 | [10 empty] | 80.9 |  | Federally-Regulated Consumer Product | 1998-08-03 |  |  |  | 1998-08-27
Raypak, Inc. | Raytherm | 333H | Steam | LPG | No Match | FALSE | FALSE | 3 |  |  |  | No Match | No Match | No Match | No Match | Copper | No Match |  | No Match |  | 333000 |  |  |  | 80 | 75 |  |  |  | 352 |  |  |  | Non Federally-Regulated | 1988-03-17 |  |  |  | 1998-04-20
Dunkirk | Lennox | CV5B-5D | Steam | Natural Gas | No Match | TRUE | FALSE | 1 |  |  |  | No Match | No Match | No Match | No Match | Cast Iron | No Match |  | No Match |  | 150000 | [10 empty] | 79.2 |  | Federally-Regulated Consumer Product | 1997-02-27 |  |  |  | 1998-04-20
Bryan Steam Corp. | Bryan | 417-S-FDG | Both Steam & Water | Natural Gas | Power | FALSE | FALSE | 3 |  |  |  | No Match | No Match | No Match | No Match | Other | No Match |  | No Match |  | 1350000 |  | 1350000 |  | 75 | 75 |  |  |  | 147 | 75 |  |  | Non Federally-Regulated | 1988-01-22 |  |  |  | 1988-03-17
Lochinvar, LLC. | Hamilton Engineering | HEL0115 | Both Steam & Water | LPG | No Match | FALSE | TRUE | 1 |  |  |  | No Match | No Match | No Match | No Match | Copper | No Match |  | No Match |  | 108000 | [10 empty] | 63 | 63 | Federally-Regulated Consumer Product | 1988-02-09 |  |  |  | 1992-01-13
Dunkirk | Ultimate Engineering / Division of Dunkirk | PFG-4T-91 | Water | Natural Gas | Power | FALSE | FALSE | 1 |  |  |  | No Match | No Match | No Match | No Match | Cast Iron | No Match |  | No Match |  | 91000 | [10 empty] | 85 |  | Federally-Regulated Consumer Product | 2000-06-07 |  |  |  | 2001-11-01
Laars Heating Systems Company | Laars | PW1825IP09CBA | Water | LPG | Induced Draft | FALSE | TRUE | 1 |  |  |  | None | None | Non-Condensing | Single-Stage | Copper | Single-Speed | 0.75 | Standard |  | 1825000 | 1478250 | 1825000 |  | 82 | 80 |  |  | 5 |  | 82 |  |  | Federally-Regulated Commercial & Industrial Equipment | 2005-11-30 |  |  |  | 2007-11-01
Ajax Boiler, Inc. | Ajax | OSOXFD3750 | Steam | Oil | Power | FALSE | TRUE | 3 |  |  |  | No Match | No Match | No Match | No Match | Other | No Match |  | No Match |  | 3750000 |  |  |  | 75.5 | [8 empty] | Non Federally-Regulated | 1988-03-17 |  |  |  | 1998-04-20
Ajax Boiler, Inc. | Ajax | OWGB1250 | Steam | LPG | No Match | FALSE | TRUE | 3 |  |  |  | No Match | No Match | No Match | No Match | Other | No Match |  | No Match |  | 1250000 |  |  |  | 75.5 | 75 |  |  |  | 352 |  |  |  | Non Federally-Regulated | 1988-03-17 |  |  |  | 1998-04-20
Smith Cast Iron Boilers | Smith Cast Iron Boilers | 8-S-5L | Water | Oil | Power | TRUE | FALSE | 1 |  |  |  | No Match | No Match | No Match | No Match | Cast Iron | No Match |  | No Match |  | 196000 | [10 empty] | 85.3 |  | Federally-Regulated Consumer Product | 2000-06-07 |  |  |  | 2001-04-12
Ajax Boiler, Inc. | Ajax | WNG6500W | Water | Natural Gas | No Match | FALSE | TRUE | 3 |  |  |  | No Match | No Match | No Match | No Match | Other | No Match |  | No Match |  | 6500000 |  |  |  | 80 | 80 | [7 empty] | Federally-Regulated Commercial & Industrial Equipment | 1997-02-27 |  |  |  | 1998-04-20
Edwards Engineering Corp. | Edwards Engineering Corp. | 710PF | Both Steam & Water | Oil | Power | FALSE | FALSE | 1 |  |  |  | No Match | No Match | No Match | No Match | Other | No Match |  | No Match |  | 137000 | [5 empty] | 80 |  |  |  |  | 74.9 |  | Non Federally-Regulated | 1988-03-17 |  |  |  | 1998-04-20
Lochinvar, LLC. | Lochinvar Corp. | WH(N,L)055 | Water | LPG | Power | FALSE | FALSE | 1 |  |  |  |  | None | Condensing | Step Modulating | Other |  |  |  |  | 55000 | 51000 | [9 empty] | 96 | 80 | Federally-Regulated Consumer Product | 2011-06-20 |  |  |  | 2012-06-11
Ajax Boiler, Inc. | Ajax | XFG6000W | Water | Natural Gas | Power | FALSE | TRUE | 3 |  |  |  | No Match | No Match | No Match | No Match | Other | No Match |  | No Match |  | 6000000 |  |  |  | 80 | 80 | [7 empty] | Federally-Regulated Commercial & Industrial Equipment | 1997-02-27 |  |  |  | 1998-04-20
Peerless Heater Co. | Peerless | MMW-60B | Steam | LPG | No Match | FALSE |  | 1 |  |  |  | No Match | No Match | No Match | No Match | Cast Iron | No Match |  | No Match |  | 60000 | [5 empty] | 79.2 |  |  | 293 |  | 67.7 |  | Non Federally-Regulated | 1984-11-27 |  |  |  | 1998-04-20
WM Technologies | Weil-McLain | B-WTGO-6 | Water | Oil | No Match | TRUE | FALSE | 1 |  |  |  | No Match | No Match | No Match | No Match | Cast Iron | No Match |  | No Match |  | 245000 | [10 empty] | 85 |  | Federally-Regulated Consumer Product | 2000-06-07 |  |  |  | 2002-04-02
Thermo-Dynamics Boiler Co. | Thermo-Dynamics Boiler Co. | LM-125 | Steam | Oil | No Match | TRUE | FALSE | 1 |  |  |  | No Match | No Match | No Match | No Match | Other | No Match |  | No Match |  | 175000 | [10 empty] | 85 |  | Federally-Regulated Consumer Product | 2000-06-07 |  |  |  | 2001-04-12
PVI Industries , LLC | PVI | 80 SBHE 100A-TP | Steam | Natural Gas | No Match | FALSE | FALSE | 3 |  |  |  | No Match | No Match | No Match | No Match | Other | No Match |  | No Match |  | 3200000 |  |  |  | 84 | 80 | [7 empty] | Federally-Regulated Commercial & Industrial Equipment | 1998-03-31 |  |  |  | 1998-04-20
Dunkirk | Ultimate Engineering / Division of Dunkirk | UPVSB-7D | Steam | LPG | No Match | TRUE | FALSE | 1 |  |  |  | No Match | No Match | No Match | No Match | Cast Iron | No Match |  | No Match |  | 210000 | [10 empty] | 80.1 |  | Federally-Regulated Consumer Product | 1997-02-27 |  |  |  | 1998-04-20
Ajax Boiler, Inc. | Ajax | OWGH675 | Steam | Natural Gas | No Match | FALSE | TRUE | 3 |  |  |  | No Match | No Match | No Match | No Match | Other | No Match |  | No Match |  | 675000 |  |  |  | 80 | 80 |  |  |  |  | 80 |  |  | Non Federally-Regulated | 1992-10-01 |  |  |  | 1992-10-27
Raypak, Inc. | Raypak | H9-2069B | Water | Natural Gas | Induced Draft | FALSE | FALSE | 1 |  |  |  |  | None | Non-Condensing | Step Modulating | Copper |  |  |  |  | 2070000 | 1739000 |  |  |  |  | 84 | [6 empty] | Federally-Regulated Commercial & Industrial Equipment | 2014-09-05 |  |  |  | 2015-04-16
WM Technologies | Weil-McLain | LGB-22-W/S | Steam | LPG | No Match | FALSE | FALSE | 3 |  |  |  | No Match | No Match | No Match | No Match | Cast Iron | No Match |  | No Match |  | 2730000 |  |  |  | 81 | 75 |  |  | 147 | 352 |  |  |  | Non Federally-Regulated | 1988-03-17 |  |  |  | 1998-04-20
Slant / Fin Corp. | Liberty | L70 | Steam | Oil | Power | FALSE | FALSE | 3 |  |  |  | No Match | No Match | No Match | No Match | Cast Iron | No Match |  | No Match |  | 434000 |  |  |  | 81.6 | [8 empty] | Non Federally-Regulated | 1988-03-17 |  |  |  | 1998-04-20
Water Pik, Inc. | Laars | HH1010IP16CBA | Water | LPG | No Match | TRUE | FALSE | 3 |  |  |  | No Match | No Match | No Match | No Match | Copper | No Match |  | No Match |  | 1010000 |  | 1010000 |  | 82 | 80 |  |  | 350 |  | 82 |  |  | Federally-Regulated Commercial & Industrial Equipment | 2001-05-16 |  |  |  | 2001-05-30
Burnham Commercial | Burnham | P-204PVNV-W(N/P)I | Water | Natural Gas | No Match | FALSE | FALSE | 1 |  |  |  | No Match | No Match | No Match | No Match | Cast Iron | No Match |  | No Match |  | 96000 | [10 empty] | 82 |  | Federally-Regulated Consumer Product | 1997-02-27 |  |  |  | 1998-04-20
Dunkirk | Pennco, Inc. | 1609HSID | Steam | Natural Gas | No Match | FALSE | FALSE | 1 |  |  |  | No Match | No Match | No Match | No Match | Cast Iron | No Match |  | No Match |  | 299000 | [10 empty] | 81.5 |  | Federally-Regulated Consumer Product | 1997-02-27 |  |  |  | 1998-02-06
Teledyne Laars | Teledyne Laars | JF 75 | Water | Oil | Power | TRUE | FALSE | 1 |  |  |  | No Match | No Match | No Match | No Match | Cast Iron | No Match |  | No Match |  | 105000 | [10 empty] | 84 |  | Federally-Regulated Consumer Product | 1997-02-27 |  |  |  | 1998-04-20
Dunkirk | Ultimate Engineering / Division of Dunkirk | PFG3T2-95W | Water | Natural Gas | No Match | FALSE | TRUE | 1 |  |  |  | No Match | No Match | No Match | No Match | Cast Iron | No Match |  | No Match |  | 95000 | [10 empty] | 80 |  | Federally-Regulated Consumer Product | 1998-12-21 |  |  |  | 2000-06-07
Camus Hydronics | Camus Hydronics | DMNC-0263 | Water | Natural Gas | Power | FALSE | FALSE | 1 |  |  |  |  | None | Condensing | Step Modulating | Other | Single-Speed |  |  |  | 250000 | 225000 | [9 empty] | 92.5 | 80 | Federally-Regulated Consumer Product | 2011-07-06 |  |  |  | 2013-04-19
Crown Boiler Co. | Crown | AWI 095E | Water | Natural Gas | No Match | FALSE | FALSE | 1 |  |  |  | No Match | No Match | No Match | No Match | Cast Iron | No Match |  | No Match |  | 95000 | [10 empty] | 82.3 |  | Federally-Regulated Consumer Product | 2001-04-12 |  |  |  | 2001-11-01
Smith Cast Iron Boilers | Smith Cast Iron Boilers | BB-14A-S-4M | Steam | Oil | Power | TRUE | FALSE | 1 |  |  |  | No Match | No Match | No Match | No Match | Cast Iron | No Match |  | No Match |  | 196000 | [10 empty] | 83.2 |  | Federally-Regulated Consumer Product | 1998-07-01 |  |  |  | 1998-08-03
Teledyne Laars | Teledyne Laars | VW0175CN01KB | Water | Natural Gas | No Match | TRUE | FALSE | 1 |  |  |  | No Match | No Match | No Match | No Match | Other | No Match |  | No Match |  | 175000 | [10 empty] | 80 |  | Federally-Regulated Consumer Product | 1998-08-03 |  |  |  | 1998-08-27
Teledyne Laars | Teledyne Laars | JVT100ND(I/L) | Water | Natural Gas | No Match | TRUE | FALSE | 1 |  |  |  | No Match | No Match | No Match | No Match | Other | No Match |  | No Match |  | 100000 | [10 empty] | 80.7 |  | Federally-Regulated Consumer Product | 1998-02-06 |  |  |  | 1998-05-28
Raypak, Inc. | Raytherm | 103T | Steam | LPG | No Match | FALSE |  | 3 |  |  |  | No Match | No Match | No Match | No Match | Copper | No Match |  | No Match |  | 399000 |  |  |  | 80 |  |  | 75 |  | 352 |  |  |  | Non Federally-Regulated | 1983-08-16 |  |  |  | 1998-04-20
PVI Industries , LLC | PVI | 216 EWB 125A-E | Water | Electricity | No Match | TRUE | FALSE | 3 |  |  |  | No Match | No Match | No Match | No Match | Other | No Match |  | No Match |  | 737000 |  |  |  | 99.9 | [8 empty] | Federally-Regulated Commercial & Industrial Equipment | 1998-03-31 |  |  |  | 1998-04-20
RBI Water Heaters | RBI Water Heaters | DB1350 | Water | LPG | Power | FALSE | FALSE | 1 |  |  |  |  | None | Non-Condensing | Step Modulating | Copper |  |  |  |  | 1350000 | 1149000 |  |  | 85 | 80 | [7 empty] | Federally-Regulated Commercial & Industrial Equipment | 2010-03-16 |  |  |  | 2011-02-17
Dunkirk | Ultimate Engineering / Division of Dunkirk | PFG-ST-133 | Water | Natural Gas | No Match | FALSE | FALSE | 1 |  |  |  | No Match | No Match | No Match | No Match | Cast Iron | No Match |  | No Match |  | 133000 | [10 empty] | 85 |  | Federally-Regulated Consumer Product | 1998-03-31 |  |  |  | 1998-04-20
Ajax Boiler, Inc. | Ajax | WG-WGB-600-D | Steam | Natural Gas | No Match | FALSE |  | 3 |  |  |  | No Match | No Match | No Match | No Match | Other | No Match |  | No Match |  | 600000 |  |  |  | 75.5 |  |  | 75 |  | 147 |  |  |  | Non Federally-Regulated | 1981-08-26 |  |  |  | 1998-04-20
Allied Engineering Co. | Super Hot | AAE1920*** | Water | Natural Gas | No Match | FALSE | TRUE | 3 |  |  |  | No Match | No Match | No Match | No Match | Copper | No Match |  | No Match |  | 1920000 |  |  |  | 80 | 80 | [7 empty] | Federally-Regulated Commercial & Industrial Equipment | 1998-03-31 |  |  |  | 1998-04-20
Ajax Boiler, Inc. | Ajax | HNG11500 | Steam | Natural Gas | No Match | FALSE | FALSE | 3 |  |  |  | No Match | No Match | No Match | No Match | Other | No Match |  | No Match |  | 11500000 |  |  |  | 80 | 80 | [7 empty] | Federally-Regulated Commercial & Industrial Equipment | 1997-02-27 |  |  |  | 1998-04-20
Dunkirk | Crown | JBF-32-SPD | Steam | Natural Gas | No Match | TRUE | FALSE | 1 |  |  |  | No Match | No Match | No Match | No Match | Cast Iron | No Match |  | No Match |  | 75000 | [10 empty] | 81.1 |  | Federally-Regulated Consumer Product | 1997-02-27 |  |  |  | 1998-04-20
PB Heat, LLC | PB Heat, LLC | MIH-03-SV | Water | Natural Gas | Injection Type | FALSE | FALSE | 1 |  |  |  | Draft Diverter | Stack Damper | Non-Condensing | Single-Stage | Cast Iron | Single-Speed |  | Standard |  | 65000 | 54000 | [9 empty] | 83.2 | 80 | Federally-Regulated Consumer Product | 2007-11-14 |  |  |  | 2011-06-20
PVI Industries , LLC | PVI | 100 WBHE 250A-TPGO | Water | Combo (Natural Gas & Oil) | No Match | FALSE | FALSE | 3 |  |  |  | No Match | No Match | No Match | No Match | Other | No Match |  | No Match |  | 4000000 |  |  |  | 84 | 80 | [7 empty] | Non Federally-Regulated | 1992-10-27 |  |  |  | 1998-04-20
Ajax Boiler, Inc. | Ajax | SGOXFD-4250 | Steam | Natural Gas | Power | FALSE |  | 3 |  |  |  | No Match | No Match | No Match | No Match | Other | No Match |  | No Match |  | 4250000 |  |  |  | 75.5 |  |  | 75 |  | 147 |  |  |  | Non Federally-Regulated | 1981-08-26 |  |  |  | 1998-04-20
Thermo-Dynamics Boiler Co. | Thermo-Dynamics Boiler Co. | S-85 | Water | Oil | Power | TRUE | FALSE | 1 |  |  |  | No Match | No Match | No Match | No Match | Other | No Match |  | No Match |  | 119000 | [10 empty] | 82.1 |  | Federally-Regulated Consumer Product | 1998-02-06 |  |  |  | 1998-05-28
Ajax Boiler, Inc. | Ajax | HFC3750 | Steam | Combo (Natural Gas & Oil) | Power | FALSE | FALSE | 3 |  |  |  | No Match | No Match | No Match | No Match | Other | No Match |  | No Match |  | 3750000 |  |  |  | 80 | 80 | [7 empty] | Federally-Regulated Commercial & Industrial Equipment | 1997-02-27 |  |  |  | 1998-04-20
Dunkirk | Dunkirk | WPSB-6D | Water | Natural Gas | No Match | FALSE | FALSE | 1 |  |  |  | No Match | No Match | No Match | No Match | Cast Iron | No Match |  | No Match |  | 187500 | [10 empty] | 84.1 |  | Federally-Regulated Consumer Product | 1998-02-06 |  |  |  | 1998-12-21
RBI Water Heaters | RBI Water Heaters | DB400 | Water | Natural Gas | Power | FALSE | FALSE | 1 |  |  |  |  | None | Non-Condensing | Step Modulating | Copper |  |  |  |  | 399000 | 339000 |  |  | 85 | 80 | [7 empty] | Federally-Regulated Commercial & Industrial Equipment | 2010-03-16 |  |  |  | 2011-02-17
Burnham Commercial | Burnham | PF-520-W | Water | Oil | Power | FALSE | FALSE | 3 |  |  |  | No Match | No Match | No Match | No Match | Cast Iron | No Match |  | No Match |  | 3990000 |  | 1960000 |  | 84 | 83 |  |  |  |  | 87 |  |  | Federally-Regulated Commercial & Industrial Equipment | 1996-03-13 |  |  |  | 2007-12-12
Hydrotherm, Division of Mestek, Inc. | Hydrotherm | VG-75BW-PV | Steam | Natural Gas | No Match | FALSE |  | 1 |  |  |  | No Match | No Match | No Match | No Match | Cast Iron | No Match |  | No Match |  | 75000 | [5 empty] | 77 |  |  | 147 |  | 80.4 |  | Non Federally-Regulated | 1983-08-16 |  |  |  | 1986-06-04
Water Pik, Inc. | Waterpik Technologies, Inc. | JV(H/P)075NC | Water | Natural Gas | Power | FALSE | FALSE | 1 |  |  |  | No Match | No Match | No Match | No Match | Other | No Match |  | No Match |  | 75000 | [10 empty] | 83.2 |  | Federally-Regulated Consumer Product | 2001-04-12 |  |  |  | 2001-06-28
NY Thermal Inc. | New York Thermal, Inc. | TS80 | Water | Natural Gas | Power | FALSE | FALSE | 1 |  |  |  |  | None | Condensing | Step Modulating | Other |  |  |  |  | 80000 | 73000 | [9 empty] | 95.1 | 80 | Federally-Regulated Consumer Product | 2011-08-22 |  |  |  | 2013-06-17
PB Heat, LLC | PB Heat, LLC | MI-09-STDG | Water | Natural Gas | Injection Type | TRUE | FALSE | 1 |  |  |  | Draft Diverter | Stack Damper | Non-Condensing | Single-Stage | Cast Iron | Single-Speed |  | Standard |  | 260000 | 211000 | [9 empty] | 80.1 | 80 | Federally-Regulated Consumer Product | 2007-11-14 |  |  |  | 2011-06-20
Burnham Commercial | Burnham | V-74SR | Steam | Oil | Power | TRUE | FALSE | 1 |  |  |  | No Match | No Match | No Match | No Match | Cast Iron | No Match |  | No Match |  | 112000 | [10 empty] | 84 |  | Federally-Regulated Consumer Product | 1997-02-27 |  |  |  | 1998-04-20
Trianco-Heatmaker | Heatmaker | H-M2-130 | Water | Natural Gas | Power | FALSE | FALSE | 1 |  |  |  | No Match | No Match | No Match | No Match | Copper | No Match |  | No Match |  | 130000 | [5 empty] | 82.4 |  |  |  |  | 82 |  | Federally-Regulated Consumer Product | 1992-10-27 |  |  |  | 1998-04-20
Dunkirk | Day & Night | BS1AAP000070AAAA | Steam | LPG | No Match | TRUE | FALSE | 1 |  |  |  | No Match | No Match | No Match | No Match | Cast Iron | No Match |  | No Match |  | 70000 | [10 empty] | 81.1 |  | Federally-Regulated Consumer Product | 1997-02-27 |  |  |  | 1998-04-20
Burnham Commercial | Burnham | 207B(I/S) | Water | Natural Gas | No Match | FALSE | FALSE | 1 |  |  |  | No Match | No Match | No Match | No Match | Cast Iron | No Match |  | No Match |  | 198000 | [10 empty] | 81.4 |  | Federally-Regulated Consumer Product | 1998-03-31 |  |  |  | 1998-04-20
WM Technologies | Weil-McLain | EG-45-PIDN-S | Steam | Natural Gas | No Match | FALSE | FALSE | 1 |  |  |  | No Match | No Match | No Match | No Match | Cast Iron | No Match |  | No Match |  | 150000 | [10 empty] | 81.4 |  | Federally-Regulated Consumer Product | 1998-02-06 |  |  |  | 1999-05-10
Slant / Fin Corp. | Victory | V-150 | Water | Natural Gas | Power | FALSE | FALSE | 1 |  |  |  | No Match | No Match | No Match | No Match | Cast Iron | No Match |  | No Match |  | 150000 | [10 empty] | 83 |  | Federally-Regulated Consumer Product | 1992-09-08 |  |  |  | 1992-10-27
WM Technologies | Weil-McLain | EGH-125-W/S-PI | Steam | Natural Gas | No Match | FALSE | FALSE | 3 |  |  |  | No Match | No Match | No Match | No Match | Cast Iron | No Match |  | No Match |  | 550000 |  |  |  | 80 | 75 |  |  | 147 | 147 |  |  |  | Non Federally-Regulated | 1988-03-17 |  |  |  | 1998-04-20
Rite Engineering | Rite | A200SGO | Both Steam & Water | Oil | Power | FALSE | FALSE | 3 |  |  |  | No Match | No Match | No Match | No Match | Other | No Match |  | No Match |  | 2000000 |  |  |  | 80 | [8 empty] | Non Federally-Regulated | 1988-01-22 |  |  |  | 1988-03-17
Ajax Boiler, Inc. | Ajax | OSGOXFD4750 | Steam | Natural Gas | Power | FALSE | TRUE | 3 |  |  |  |  | No Match | No Match | No Match | Other |  |  |  |  | 4750000 |  |  |  | 75.5 | 75 | [7 empty] | Non Federally-Regulated | 1988-03-17 |  |  |  | 1998-04-20
Slant / Fin Corp. | Slant / Fin Corp. | LX-120 | Water | LPG | Power | FALSE | FALSE | 1 |  |  |  | None | None | Condensing | Step Modulating | Other | Single-Speed |  | Standard |  | 120000 | 106000 | [9 empty] | 95 | 80 | Federally-Regulated Consumer Product | 2011-06-20 |  |  |  | 2011-12-30
Rite Engineering | Rite | 300SGO | Both Steam & Water | Natural Gas | Power | FALSE | FALSE | 3 |  |  |  | No Match | No Match | No Match | No Match | Other | No Match |  | No Match |  | 3000000 |  |  |  | 80 | 75 |  |  |  | 147 |  |  |  | Non Federally-Regulated | 1988-03-17 |  |  |  | 1998-04-20
NY Boiler, LLC dba New Yorker Boiler | New Yorker Boiler Co. | CG60C_I | Water | LPG | Induced Draft | FALSE | FALSE | 1 |  |  |  |  | Stack Damper | Non-Condensing | Single-Stage | Cast Iron | Single-Speed |  |  |  | 164000 | 136000 | [9 empty] | 81.7 | 80 | Federally-Regulated Consumer Product | 2011-07-06 |  |  |  | 2012-05-02
Teledyne Laars | Laars | PH0715IN09*1A | Water | Natural Gas | No Match | FALSE | FALSE | 3 |  |  |  | No Match | No Match | No Match | No Match | Copper | No Match |  | No Match |  | 715000 |  | 178750 |  | 81 | 80 |  |  | 5 |  | 81 |  |  | Federally-Regulated Commercial & Industrial Equipment | 1996-09-20 |  |  |  | 1997-02-27
Raypak, Inc. | Raypak | H*-0402* | Water | LPG | Power | FALSE | TRUE | 3 |  |  |  | No Match | No Match | No Match | No Match | Copper | No Match |  | No Match |  | 399000 |  | 250000 |  | 84 | 80 |  |  |  |  | 80 |  |  | Federally-Regulated Commercial & Industrial Equipment | 2002-08-05 |  |  |  | 2003-03-27
Parker Boiler Co. | Parker Boiler | T600L | Water | Natural Gas | Power | FALSE | FALSE | 3 |  |  |  | No Match | No Match | No Match | No Match | Other | No Match |  | No Match |  | 600000 |  |  |  | 80.2 | 80 |  |  | 4 |  |  |  |  | Non Federally-Regulated | 1992-10-27 |  |  |  | 1996-03-13
Ajax Boiler, Inc. | Ajax | WEG14500 | Water | Natural Gas | Power | FALSE | FALSE | 3 |  |  |  | No Match | No Match | No Match | No Match | Other | No Match |  | No Match |  | 13800000 |  | 5800000 |  | 85 | 80 |  |  |  |  | 80 |  |  | Federally-Regulated Commercial & Industrial Equipment | 1997-01-07 |  |  |  | 1997-02-27
Peerless Heater Co. | Peerless | G-717FDA* | Steam | Natural Gas | Power | FALSE | FALSE | 3 |  |  |  |  | No Match | No Match | No Match | Cast Iron |  |  |  |  | 2658000 |  |  |  | 80.8 | 75 | [7 empty] | Non Federally-Regulated | 1988-03-17 |  |  |  | 1998-04-20
Hydrotherm, Division of Mestek, Inc. | Hydrotherm | R-300BP | Water | Natural Gas | No Match | FALSE | FALSE | 3 |  |  |  | No Match | No Match | No Match | No Match | Cast Iron | No Match |  | No Match |  | 300000 |  | 300000 |  | 80 | 80 |  |  |  |  | 80 |  |  | Non Federally-Regulated | 1993-01-27 |  |  |  | 1997-02-27
Raypak, Inc. | Hurricane | 824T | Steam | LPG | No Match | FALSE |  | 3 |  |  |  | No Match | No Match | No Match | No Match | Copper | No Match |  | No Match |  | 775000 |  |  |  | 80 |  |  | 75 |  | 352 |  |  |  | Non Federally-Regulated | 1983-08-16 |  |  |  | 1998-04-20
Rite Engineering | Rite | A165SG | Both Steam & Water | Natural Gas | Power | FALSE |  | 3 |  |  |  | No Match | No Match | No Match | No Match | Other | No Match |  | No Match |  | 1650000 |  |  |  | 80 |  |  | 75 |  | 147 |  |  |  | Non Federally-Regulated | 1981-08-26 |  |  |  | 1998-04-20
Laars Heating Systems Company | Laars Heating Systems Co. | EDP175 | Water | Natural Gas | Power | FALSE | FALSE | 1 |  |  | TRUE |  | None | Non-Condensing | Step Modulating | Copper | Single-Speed |  |  |  | 175000 | 155000 | [9 empty] | 86.1 | 80 | Federally-Regulated Consumer Product | 2013-04-19 |  |  |  | 2013-11-14
Burnham Commercial | Burnham Corp. | IN4 | Steam | Natural Gas | Induced Draft | TRUE | FALSE | 1 |  |  |  |  | Stack Damper | Non-Condensing | Single-Stage | Cast Iron |  |  |  |  | 105000 | 87000 | [9 empty] | 80 | 75 | Federally-Regulated Consumer Product | 2007-11-14 |  |  |  | 2015-03-24
Bryan Steam Corp. | Bryan | K-350-S-G | Both Steam & Water | Natural Gas | No Match | FALSE | FALSE | 3 |  |  |  | No Match | No Match | No Match | No Match | Other | No Match |  | No Match |  | 3500000 |  |  |  | 78 | 75 |  |  |  | 147 |  |  |  | Non Federally-Regulated | 1988-01-22 |  |  |  | 1988-03-17
Laars Heating Systems Company | Laars | PW0600IN04*1A | Water | Natural Gas | Induced Draft | FALSE | TRUE | 1 |  |  |  | None | None | Non-Condensing | Two-Stage Modulating | Copper | Single-Speed | 0.33 | Standard |  | 600000 | 486000 | 150000 |  | 81 | 80 |  |  | 5 |  | 81 |  |  | Federally-Regulated Commercial & Industrial Equipment | 2005-11-30 |  |  |  | 2007-11-01
Parker Boiler Co. | Parker Boiler | 16 | Steam | Natural Gas | Power | FALSE |  | 3 |  |  |  | No Match | No Match | No Match | No Match | Other | No Match |  | No Match |  | 688000 |  |  |  | 75 |  |  | 75 | 16 | 147 |  |  |  | Non Federally-Regulated | 1983-08-16 |  |  |  | 1998-04-20
U.S. Boiler Co. | U.S. Boiler Co. | GW10 | Water | Natural Gas | Injection Type | FALSE | FALSE | 1 |  |  |  |  | Stack Damper | Non-Condensing | Single-Stage | Cast Iron | Single-Speed |  |  |  | 299000 | 244000 | [9 empty] | 82 | 80 | Federally-Regulated Consumer Product | 2014-08-08 |  |  |  | 2014-10-23
A.O. Smith Water Products Company | A O Smith Water Products | HW-1600D | Steam | Natural Gas | No Match | FALSE |  | 3 |  |  |  | No Match | No Match | No Match | No Match | Copper | No Match |  | No Match |  | 1600000 |  |  |  | 75 |  |  | 75 |  | 147 |  |  |  | Non Federally-Regulated | 1983-08-16 |  |  |  | 1998-04-20
Dunkirk | Pennco, Inc. | 5K1.75 | Water | Oil | Power | TRUE | FALSE | 1 |  |  |  | No Match | No Match | No Match | No Match | Cast Iron | No Match |  | No Match |  | 245000 | [10 empty] | 84.8 |  | Federally-Regulated Consumer Product | 1998-02-06 |  |  |  | 1998-05-28
A.O. Smith Water Products Company | A O Smith Water Products | HW-160P PROPANE STD | Steam | LPG | No Match | TRUE |  | 1 |  |  |  | No Match | No Match | No Match | No Match | Copper | No Match |  | No Match |  | 160000 | [5 empty] | 80 | 75 | 146 | 293 |  |  |  | Non Federally-Regulated | 1983-08-16 |  |  |  | 1998-04-20
A.O. Smith Water Products Company | A O Smith Water Products | LW-750-*** | Both Steam & Water | Natural Gas | Power | FALSE | FALSE | 3 |  |  |  | No Match | No Match | No Match | No Match | Copper | No Match |  | No Match |  | 750000 |  | 750000 |  | 90 | 80 |  |  |  |  | 90 |  |  | Federally-Regulated Commercial & Industrial Equipment | 1996-02-29 |  |  |  | 1997-02-27
Raypak, Inc. | Hurricane | 333T | Steam | Natural Gas | No Match | FALSE |  | 3 |  |  |  | No Match | No Match | No Match | No Match | Copper | No Match |  | No Match |  | 333000 |  |  |  | 80 |  |  | 75 |  | 147 |  |  |  | Non Federally-Regulated | 1986-06-04 |  |  |  | 1998-04-20
Ajax Boiler, Inc. | Ajax | WEG-4500 | Water | Combo (Natural Gas & Oil) | Power | FALSE | FALSE | 3 |  |  |  | No Match | No Match | No Match | No Match | Other | No Match |  | No Match |  | 4275000 |  |  |  | 85 | 80 | [7 empty] | Non Federally-Regulated | 1992-10-27 |  |  |  | 1998-04-20
Crown Boiler Co. | Crown | DG-187EI | Steam | LPG | No Match | FALSE | FALSE | 1 |  |  |  | No Match | No Match | No Match | No Match | Cast Iron | No Match |  | No Match |  | 175000 | [10 empty] | 71.9 | 65 | Federally-Regulated Consumer Product | 1990-04-19 |  |  |  | 1991-02-01
WM Technologies | Weil-McLain | 894 | Steam | Natural Gas | Power | FALSE | FALSE | 3 |  |  |  | No Match | No Match | No Match | No Match | Cast Iron | No Match |  | No Match |  | 2540000 |  |  |  | 80.2 | 75 |  |  | 147 | 147 |  |  |  | Non Federally-Regulated | 1988-03-17 |  |  |  | 1992-06-22
Rite Engineering | Rite | 275Y | Both Steam & Water | Natural Gas | No Match | FALSE | FALSE | 3 |  |  |  | No Match | No Match | No Match | No Match | Other | No Match |  | No Match |  | 2750000 |  | 2750000 |  | 80 | 80 |  |  |  |  | 80 |  |  | Non Federally-Regulated | 1992-10-14 |  |  |  | 1997-03-31
Dunkirk | Pennco, Inc. | 1608HSD | Steam | Natural Gas | No Match | TRUE | FALSE | 1 |  |  |  | No Match | No Match | No Match | No Match | Cast Iron | No Match |  | No Match |  | 262500 | [10 empty] | 80.5 |  | Federally-Regulated Consumer Product | 1998-05-28 |  |  |  | 1998-07-01
Laars Heating Systems Company | Laars | PH1430IP09*1A | Water | LPG | Induced Draft | FALSE | TRUE | 1 |  |  |  | None | None | Non-Condensing | Two-Stage Modulating | Copper | Single-Speed | 0.75 | Standard |  | 1430000 | 1158300 | 357500 |  | 81 | 80 |  |  | 5 |  | 81 |  |  | Federally-Regulated Commercial & Industrial Equipment | 2005-11-30 |  |  |  | 2007-11-01
Burnham Commercial | Burnham | 210B(I/S) | Water | Natural Gas | No Match | FALSE | FALSE | 1 |  |  |  | No Match | No Match | No Match | No Match | Cast Iron | No Match |  | No Match |  | 299000 | [10 empty] | 80.6 |  | Federally-Regulated Consumer Product | 1998-03-31 |  |  |  | 1998-04-20
Lochinvar, LLC. | Lochinvar | RB(N/L)135(PM)-F9 | Water | Combo (Natural Gas & Oil) | No Match | FALSE | FALSE | 1 |  |  |  | No Match | No Match | No Match | No Match | Other | No Match |  | No Match |  | 135000 | [10 empty] | 83.2 | 80 | Federally-Regulated Consumer Product | 2003-05-23 |  |  |  | 2007-11-14
Teledyne Laars | Teledyne Laars | JVT050ND(I/L) | Water | Natural Gas | No Match | TRUE | FALSE | 1 |  |  |  | No Match | No Match | No Match | No Match | Other | No Match |  | No Match |  | 50000 | [10 empty] | 80.2 |  | Federally-Regulated Consumer Product | 1998-12-21 |  |  |  | 2001-05-16
Smith Cast Iron Boilers | Smith Cast Iron Boilers | PGB250-S-6-COND | Steam | LPG | No Match | TRUE | FALSE | 1 |  |  |  | No Match | No Match | No Match | No Match | Cast Iron | No Match |  | No Match |  | 250000 | [10 empty] | 81.3 |  | Federally-Regulated Consumer Product | 1998-05-28 |  |  |  | 1998-07-01
Allied Engineering Co. | Super Hot | AAE2640*** | Water | Natural Gas | No Match | FALSE | TRUE | 3 |  |  |  | No Match | No Match | No Match | No Match | Copper | No Match |  | No Match |  | 2640000 |  |  |  | 80 | 80 | [7 empty] | Federally-Regulated Commercial & Industrial Equipment | 1998-03-31 |  |  |  | 1998-04-20
Hydronic Technology, Inc. | Hytech | HT 14 PE | Both Steam & Water | LPG | No Match | FALSE |  | 1 |  |  |  | No Match | No Match | No Match | No Match | Copper | No Match |  | No Match |  | 90000 | [5 empty] | 83.8 |  |  | 293 |  | 82.7 |  | Non Federally-Regulated | 1986-06-04 |  |  |  | 1998-04-20
Raypak, Inc. | Raypak | H*-0403*-****R*** | Both Steam & Water | Natural Gas | No Match | FALSE | FALSE | 3 |  |  |  | No Match | No Match | No Match | No Match | Copper | No Match |  | No Match |  | 399000 |  |  |  | 82 | 80 | [7 empty] | Federally-Regulated Commercial & Industrial Equipment | 1998-03-31 |  |  |  | 1998-04-20
Dunkirk | Dunkirk | DPFO-4-1.15W | Water | Oil | Power | TRUE | TRUE | 1 |  |  |  | No Match | No Match | No Match | No Match | Cast Iron | No Match |  | No Match |  | 161000 | [10 empty] | 80 |  | Federally-Regulated Consumer Product | 1998-08-03 |  |  |  | 1998-08-27
WM Technologies | Weil-McLain | PFG-8-PIN | Water | Natural Gas | No Match | FALSE | FALSE | 3 |  |  |  |  | No Match | No Match | No Match | Cast Iron |  |  |  |  | 427000 |  |  |  | 81 | 80 |  |  | 10 | 147 | 81 |  |  | Non Federally-Regulated | 1992-06-22 |  |  |  | 1992-10-27
Dunkirk | Crown | XBF-112SPD | Water | Natural Gas | No Match | TRUE | FALSE | 1 |  |  |  | No Match | No Match | No Match | No Match | Cast Iron | No Match |  | No Match |  | 112500 | [10 empty] | 82.7 |  | Federally-Regulated Consumer Product | 1998-12-21 |  |  |  | 2001-04-12
WM Technologies | Weil-McLain | LGB-22-W/S | Steam | Natural Gas | No Match | FALSE | FALSE | 3 |  |  |  | No Match | No Match | No Match | No Match | Cast Iron | No Match |  | No Match |  | 2730000 |  |  |  | 81 | 75 |  |  | 147 | 147 |  |  |  | Non Federally-Regulated | 1988-02-06 |  |  |  | 1988-03-17
Ajax Boiler, Inc. | Ajax | DFG125W | Water | Natural Gas | Power | FALSE | TRUE | 3 |  |  |  | No Match | No Match | No Match | No Match | Other | No Match |  | No Match |  | 5250000 |  |  |  | 80 | 80 | [7 empty] | Federally-Regulated Commercial & Industrial Equipment | 1997-02-27 |  |  |  | 1998-04-20
Ajax Boiler, Inc. | Ajax | OSGXFD3000 | Steam | Natural Gas | Power | FALSE | TRUE | 3 |  |  |  | No Match | No Match | No Match | No Match | Other | No Match |  | No Match |  | 3000000 |  |  |  | 75.5 | 75 |  |  |  | 147 |  |  |  | Non Federally-Regulated | 1989-08-15 |  |  |  | 1998-04-20
Thermo-Pak | Thermo-Pak | CHB-750 | Both Steam & Water | Natural Gas | No Match | FALSE |  | 3 |  |  |  | No Match | No Match | No Match | No Match | Copper | No Match |  | No Match |  | 750000 |  |  |  | 80 |  |  | 75 | 8 | 147 |  |  |  | Non Federally-Regulated | 1983-08-16 |  |  |  | 1998-04-20
Hydrotherm, Division of Mestek, Inc. | Hydrotherm | HY-130-V | Water | LPG | No Match | TRUE | FALSE | 1 |  |  |  | No Match | No Match | No Match | No Match | Cast Iron | No Match |  | No Match |  | 130000 | [10 empty] | 80.8 |  | Federally-Regulated Consumer Product | 1998-05-28 |  |  |  | 1998-07-01
Teledyne Laars | Laars | PH0715IP16C1A | Water | LPG | No Match | TRUE | FALSE | 3 |  |  |  | No Match | No Match | No Match | No Match | Copper | No Match |  | No Match |  | 715000 |  |  |  | 81 | 80 |  |  | 350 |  |  |  |  | Non Federally-Regulated | 1992-10-27 |  |  |  | 1998-04-20
Smith Cast Iron Boilers | Smith Cast Iron Boilers | GB200-S-3-INTD | Steam | Natural Gas | No Match | FALSE | FALSE | 1 |  |  |  | No Match | No Match | No Match | No Match | Cast Iron | No Match |  | No Match |  | 85000 | [10 empty] | 81.5 |  | Federally-Regulated Consumer Product | 1997-02-27 |  |  |  | 1998-02-06
Ajax Boiler, Inc. | Ajax | WGOFD-250 | Steam | Oil | Power | FALSE | FALSE | 1 |  |  |  | No Match | No Match | No Match | No Match | Other | No Match |  | No Match |  | 250000 | [5 empty] | 75.5 | [6 empty] | Non Federally-Regulated | 1988-03-17 |  |  |  | 1998-04-20
Burnham Commercial | Burnham | (K/P)V74(S/L) | Water | Oil | Power | TRUE | FALSE | 1 |  |  |  | No Match | No Match | No Match | No Match | Cast Iron | No Match |  | No Match |  | 189000 | [10 empty] | 81.3 |  | Federally-Regulated Consumer Product | 2000-06-07 |  |  |  | 2001-04-03
Lochinvar, LLC. | Hamilton Engineering | HEN0155 | Both Steam & Water | Natural Gas | No Match | FALSE | TRUE | 1 |  |  |  | No Match | No Match | No Match | No Match | Copper | No Match |  | No Match |  | 144000 | [10 empty] | 63 | 63 | Federally-Regulated Consumer Product | 1988-02-09 |  |  |  | 1992-01-13
Hydrotherm, Division of Mestek, Inc. | Hydrotherm | HC-125C-PV | Steam | Natural Gas | No Match | FALSE |  | 1 |  |  |  | No Match | No Match | No Match | No Match | Cast Iron | No Match |  | No Match |  | 125000 | [5 empty] | 78.9 |  |  | 147 |  | 77.4 |  | Non Federally-Regulated | 1983-08-16 |  |  |  | 1986-06-04
Bryan Steam Corp. | Bryan | RV-550-W-FDGO | Both Steam & Water | Combo (Natural Gas & Oil) | Power | FALSE | FALSE | 3 |  |  |  | No Match | No Match | No Match | No Match | Other | No Match |  | No Match |  | 5500000 |  |  |  | 82 | 75 |  |  |  | 147 |  |  |  | Non Federally-Regulated | 1988-03-17 |  |  |  | 1998-04-20
Teledyne Laars | Laars | HH0175CN12KB | Water | Natural Gas | No Match | FALSE | TRUE | 1 |  |  |  | No Match | No Match | No Match | No Match | Copper | No Match |  | No Match |  | 175000 | [7 empty] | 5 |  |  | 80.2 |  | Federally-Regulated Consumer Product | 1992-10-27 |  |  |  | 1998-04-20
Bryan Steam Corp. | Bryan | F(A)-650-W | Both Steam & Water | Natural Gas | No Match | FALSE | FALSE | 3 |  |  |  |  | No Match | No Match | No Match | Other |  |  |  |  | 650000 |  |  |  | 75 | 75 | [7 empty] | Non Federally-Regulated | 1988-03-17 |  |  |  | 1998-04-20
Crown Boiler Co. | Crown | ABF-38 | Steam | Natural Gas | No Match | TRUE | FALSE | 1 |  |  |  | No Match | No Match | No Match | No Match | Cast Iron | No Match |  | No Match |  | 37500 | [10 empty] | 71.7 | 68 | Federally-Regulated Consumer Product | 1991-02-01 |  |  |  | 1992-08-31
Ajax Boiler, Inc. | Ajax | XNG2250 | Water | Natural Gas | No Match | FALSE | FALSE | 3 |  |  |  | No Match | No Match | No Match | No Match | Other | No Match |  | No Match |  | 2250000 |  | 1125000 |  | 80 | 80 |  |  |  |  | 80 |  |  | Federally-Regulated Commercial & Industrial Equipment | 1997-01-07 |  |  |  | 1997-02-27
PB Heat, LLC | PB Heat, LLC | MIHII-04-SV | Water | Natural Gas | Injection Type | FALSE | FALSE | 1 |  |  |  | Draft Diverter | Stack Damper | Non-Condensing | Single-Stage | Cast Iron | Single-Speed |  | Standard |  | 97500 | 82000 | [9 empty] | 83.7 | 80 | Federally-Regulated Consumer Product | 2010-03-16 |  |  |  | 2011-06-20
RBI Water Heaters | 8900 Series | HB530E***** | Water | Natural Gas | No Match | FALSE | FALSE | 3 |  |  |  | No Match | No Match | No Match | No Match | Copper | No Match |  | No Match |  | 530000 |  | 265000 |  | 82 | 80 |  |  |  |  | 80 |  |  | Federally-Regulated Commercial & Industrial Equipment | 1996-12-18 |  |  |  | 1997-02-27
Raypak, Inc. | Raypak | H3902*BE | Water | Natural Gas | Induced Draft | FALSE | FALSE | 1 |  |  | FALSE | None | None | Non-Condensing | Single-Stage | Copper |  |  |  |  | 900000 | 783000 |  |  | 87 |  | 87 | [6 empty] | Federally-Regulated Commercial & Industrial Equipment | 2014-08-11 |  |  |  | 2015-04-20
Dunkirk | Broich | 235BAW007187A | Steam | Natural Gas | No Match | FALSE | FALSE | 1 |  |  |  | No Match | No Match | No Match | No Match | Cast Iron | No Match |  | No Match |  | 187500 | [7 empty] | 5 |  |  | 80.9 | 68 | Federally-Regulated Consumer Product | 1991-05-15 |  |  |  | 1992-10-27
Water Pik, Inc. | Laars | PH1825IP16*1A | Water | LPG | No Match | TRUE | FALSE | 3 |  |  |  | No Match | No Match | No Match | No Match | Copper | No Match |  | No Match |  | 1825000 |  | 456250 |  | 81 | 80 |  |  | 350 |  | 81 |  |  | Federally-Regulated Commercial & Industrial Equipment | 2001-05-16 |  |  |  | 2001-05-30
Ajax Boiler, Inc. | Ajax | SOXFD-1125 | Steam | Oil | Power | FALSE | FALSE | 3 |  |  |  | No Match | No Match | No Match | No Match | Other | No Match |  | No Match |  | 1125000 |  |  |  | 81 | [5 empty] | 80 |  |  | Non Federally-Regulated | 1992-10-01 |  |  |  | 1996-03-13
Cleaver-Brooks | Cleaver-Brooks | M4*-700-2500-***** | Steam | Natural Gas | Power | FALSE | FALSE | 3 |  |  |  | No Match | No Match | No Match | No Match | Other | No Match |  | No Match |  | 2500000 |  |  |  | 80 | 80 |  |  | 25 |  | 80 |  |  | Non Federally-Regulated | 1992-10-14 |  |  |  | 1996-03-06
Raypak, Inc. | Raypak | H*-0624*-***H*** | Both Steam & Water | LPG | No Match | FALSE | TRUE | 3 |  |  |  | No Match | No Match | No Match | No Match | Copper | No Match |  | No Match |  | 589000 |  |  |  | 82 | 80 |  |  |  |  | 80 |  |  | Non Federally-Regulated | 1992-09-21 |  |  |  | 1996-04-15
Cleaver-Brooks | Cleaver-Brooks | P-700-20-***** | Steam | Natural Gas | Power | FALSE | FALSE | 3 |  |  |  | No Match | No Match | No Match | No Match | Other | No Match |  | No Match |  | 837500 |  |  |  | 80 | 80 |  |  | 25 |  |  |  |  | Non Federally-Regulated | 1992-10-27 |  |  |  | 1996-03-06
Teledyne Laars | Laars | HH1010EN04*BA | Water | Natural Gas | No Match | FALSE | TRUE | 3 |  |  |  | No Match | No Match | No Match | No Match | Copper | No Match |  | No Match |  | 1010000 |  |  |  | 82 | 80 |  |  | 5 |  |  |  |  | Federally-Regulated Commercial & Industrial Equipment | 1997-02-27 |  |  |  | 1998-04-20
Unilux Manufacturing, Inc. | Unilux | ZF ZW1000 W | Both Steam & Water | Combo (Natural Gas & Oil) | Power | FALSE | FALSE | 3 |  |  |  | No Match | No Match | No Match | No Match | Other | No Match |  | No Match |  | 10000000 |  |  |  | 86 | 80 |  |  | 10 |  |  |  |  | Federally-Regulated Commercial & Industrial Equipment | 1998-03-31 |  |  |  | 1998-04-20
Viessmann Manufacturing Co., Inc. | Viessmann Manufacturing | AR065VD | Steam | Natural Gas | No Match | FALSE | FALSE | 1 |  |  |  | No Match | No Match | No Match | No Match | Cast Iron | No Match |  | No Match |  | 65000 | [7 empty] | 2 |  |  | 85.8 | 68 | Federally-Regulated Consumer Product | 1991-05-23 |  |  |  | 1992-10-27
A O Smith Enterprises, Ltd. | Duramax | 960 | Both Steam & Water | Natural Gas | No Match | FALSE | FALSE | 3 |  |  |  | No Match | No Match | No Match | No Match | Copper | No Match |  | No Match |  | 960000 |  |  |  | 81 | 80 | [7 empty] | Federally-Regulated Commercial & Industrial Equipment | 1997-02-27 |  |  |  | 1998-04-20
Ajax Boiler, Inc. | Ajax | WEG-7000 | Water | Natural Gas | Power | FALSE | FALSE | 3 |  |  |  | No Match | No Match | No Match | No Match | Other | No Match |  | No Match |  | 6650000 |  |  |  | 85 | 80 | [7 empty] | Non Federally-Regulated | 1992-10-27 |  |  |  | 1998-04-20
Rite Engineering | Rite | 165WGO | Both Steam & Water | Oil | Power | FALSE | FALSE | 3 |  |  |  | No Match | No Match | No Match | No Match | Other | No Match |  | No Match |  | 1650000 |  | 1650000 |  | 80 | [5 empty] | 80 |  |  | Non Federally-Regulated | 1992-10-14 |  |  |  | 1996-03-13
Dunkirk | Lennox | COWB-3-0.60 | Water | Oil | Power | TRUE | FALSE | 1 |  |  |  | No Match | No Match | No Match | No Match | Cast Iron | No Match |  | No Match |  | 84000 | [10 empty] | 86.1 |  | Federally-Regulated Consumer Product | 1998-08-03 |  |  |  | 1998-08-27
Crown Boiler Co. | Crown | ABF-210EID | Steam | Natural Gas | No Match | FALSE | FALSE | 1 |  |  |  | No Match | No Match | No Match | No Match | Cast Iron | No Match |  | No Match |  | 210000 | [10 empty] | 80.5 | 68 | Federally-Regulated Consumer Product | 1991-02-01 |  |  |  | 1992-08-31
Raypak, Inc. | Hurricane | 183H | Steam | LPG | No Match | FALSE | TRUE | 1 |  |  |  | No Match | No Match | No Match | No Match | Copper | No Match |  | No Match |  | 186000 | [5 empty] | 80.9 |  |  |  |  | 65.8 | 63 | Non Federally-Regulated | 1988-03-17 |  |  |  | 1998-04-20
Water Pik, Inc. | Laars | HH0250CN01CB | Water | Natural Gas | No Match | TRUE | TRUE | 1 |  |  |  | No Match | No Match | No Match | No Match | Copper | No Match |  | No Match |  | 250000 | [10 empty] | 80.4 | 80 | Federally-Regulated Consumer Product | 2001-11-21 |  |  |  | 2015-03-24
Dunkirk | Dunkirk | PWX-6E | Water | Natural Gas | No Match | TRUE | FALSE | 1 |  |  |  | No Match | No Match | No Match | No Match | Cast Iron | No Match |  | No Match |  | 175000 | [10 empty] | 80.2 |  | Federally-Regulated Consumer Product | 2001-06-28 |  |  |  | 2001-11-01
Teledyne Laars | Laars | HH2200EN18CC | Water | Natural Gas | No Match | FALSE | TRUE | 3 |  |  |  |  | No Match | No Match | No Match | Copper |  |  |  |  | 2205000 |  |  |  | 81 | 80 |  |  | 5 | 147 | 81 |  |  | Non Federally-Regulated | 1992-05-11 |  |  |  | 1992-06-23
Bryan Steam Corp. | Bryan | CL-150-S-FDGO | Both Steam & Water | Combo (Natural Gas & Oil) | Power | FALSE | FALSE | 3 |  |  |  | No Match | No Match | No Match | No Match | Other | No Match |  | No Match |  | 1500000 |  |  |  | 78 | 75 |  |  |  | 147 |  |  |  | Non Federally-Regulated | 1988-03-17 |  |  |  | 1998-04-20
Ajax Boiler, Inc. | Ajax | DFC10 | Water | Combo (Natural Gas & Oil) | Power | FALSE | FALSE | 3 |  |  |  | No Match | No Match | No Match | No Match | Other | No Match |  | No Match |  | 418000 |  | 300000 |  | 80 | 80 |  |  |  |  | 80 |  |  | Federally-Regulated Commercial & Industrial Equipment | 1997-01-07 |  |  |  | 1997-02-27
WM Technologies | Weil-McLain | 368V-W(T) | Steam | Oil | Power | FALSE | FALSE | 1 |  |  |  | No Match | No Match | No Match | No Match | Cast Iron | No Match |  | No Match |  | 133000 | [5 empty] | 86 |  | 10 |  |  | 84.1 |  | Non Federally-Regulated | 1988-03-17 |  |  |  | 1998-04-20
Ajax Boiler, Inc. | Ajax | WGFD-8500 | Steam | Natural Gas | Power | FALSE |  | 3 |  |  |  | No Match | No Match | No Match | No Match | Other | No Match |  | No Match |  | 8500000 |  |  |  | 75.5 |  |  | 75 |  | 147 |  |  |  | Non Federally-Regulated | 1983-08-16 |  |  |  | 1998-04-20
NY Boiler, LLC dba New Yorker Boiler | New Yorker Boiler Co. | CG60C_I | Water | LPG | Induced Draft | FALSE | FALSE | 1 |  |  | TRUE |  | Stack Damper | Non-Condensing | Single-Stage | Cast Iron | Single-Speed |  |  |  | 164000 | 135000 | [9 empty] | 82 | 80 | Federally-Regulated Consumer Product | 2012-11-16 |  |  |  | 2013-04-19
Rite Engineering | Rite | 48WO | Both Steam & Water | Oil | Power | FALSE | FALSE | 3 |  |  |  | No Match | No Match | No Match | No Match | Other | No Match |  | No Match |  | 480000 |  | 480000 |  | 80 | [5 empty] | 80 |  |  | Non Federally-Regulated | 1992-10-14 |  |  |  | 1996-03-13
Smith Cast Iron Boilers | Smith Cast Iron Boilers | BB-14A-S-5M | Steam | Oil | Power | TRUE | FALSE | 1 |  |  |  | No Match | No Match | No Match | No Match | Cast Iron | No Match |  | No Match |  | 273000 | [10 empty] | 82.6 |  | Federally-Regulated Consumer Product | 1998-08-03 |  |  |  | 1998-08-27
Ajax Boiler, Inc. | Ajax | WGOFD-600 | Steam | Oil | Power | FALSE | FALSE | 3 |  |  |  | No Match | No Match | No Match | No Match | Other | No Match |  | No Match |  | 600000 |  |  |  | 75.5 | [8 empty] | Non Federally-Regulated | 1988-01-22 |  |  |  | 1988-03-17
Lochinvar, LLC. | Hamilton | HEN1215 | Both Steam & Water | Natural Gas | No Match | FALSE | FALSE | 3 |  |  |  |  | No Match | No Match | No Match | Copper |  |  |  |  | 1206400 |  |  |  | 75 | 75 | [7 empty] | Non Federally-Regulated | 1988-03-17 |  |  |  | 1998-04-20
Burnham Commercial | Burnham | FD-45 | Steam | Oil | Power | FALSE | FALSE | 3 |  |  |  | No Match | No Match | No Match | No Match | Other | No Match |  | No Match |  | 1960000 |  |  |  | 81.6 | [8 empty] | Non Federally-Regulated | 1990-07-02 |  |  |  | 1998-04-20
WM Technologies | Weil-McLain | PEG-65-SPDN-S | Steam | Natural Gas | No Match | TRUE | FALSE | 1 |  |  |  | No Match | No Match | No Match | No Match | Cast Iron | No Match |  | No Match |  | 250000 | [5 empty] | 81 |  | 146 |  |  | 79.4 |  | Federally-Regulated Consumer Product | 1992-10-27 |  |  |  | 1998-04-20
Rite Engineering | Rite | A400SO | Both Steam & Water | Oil | Power | FALSE | FALSE | 3 |  |  |  | No Match | No Match | No Match | No Match | Other | No Match |  | No Match |  | 4000000 |  |  |  | 80 | [8 empty] | Non Federally-Regulated | 1988-03-17 |  |  |  | 1992-10-14
Peerless Heater Co. | Peerless | EC/ECT-03-075W | Water | Oil | Power | TRUE | FALSE | 1 |  |  |  | No Match | No Match | No Match | No Match | Cast Iron | No Match |  | No Match |  | 105000 | [7 empty] | 87 |  |  |  |  | Federally-Regulated Consumer Product | 1997-02-27 |  |  |  | 1998-04-20
Thermo-Dynamics Boiler Co. | Thermo-Dynamics Boiler Co. | LM-110 | Water | Oil | Power | FALSE | FALSE | 1 |  |  |  | No Match | No Match | No Match | No Match | Other | No Match |  | No Match |  | 154000 | [10 empty] | 83 |  | Federally-Regulated Consumer Product | 1998-02-06 |  |  |  | 1999-03-04
Allied Engineering Co. | Allied Engineering Co. | HSE-145-N | Water | Natural Gas | Power | FALSE | FALSE | 1 |  |  |  |  | None | Condensing | Step Modulating | Other | Multiple-Speed |  |  |  | 145000 | 129000 | [9 empty] | 92 | 80 | Federally-Regulated Consumer Product | 2014-05-05 |  |  |  | 2014-08-08
Teledyne Laars | Teledyne Laars | JVT100PD(I/L) | Water | LPG | No Match | TRUE | FALSE | 1 |  |  |  | No Match | No Match | No Match | No Match | Other | No Match |  | No Match |  | 100000 | [10 empty] | 82.7 |  | Federally-Regulated Consumer Product | 1998-08-27 |  |  |  | 1998-12-21
Rite Engineering | Rite | 90 | Both Steam & Water | Natural Gas | No Match | FALSE |  | 3 |  |  |  | No Match | No Match | No Match | No Match | Other | No Match |  | No Match |  | 900000 |  |  |  | 80 |  |  | 75 |  | 147 |  |  |  | Non Federally-Regulated | 1981-08-26 |  |  |  | 1998-04-20
Raypak, Inc. | Raypak | H-4001A | Water | Natural Gas | Injection Type | FALSE | FALSE | 1 |  |  | FALSE | None | None | Non-Condensing | Single-Stage | Copper |  |  |  |  | 4000000 | 3280000 |  |  | 82 |  | 82 | [6 empty] | Federally-Regulated Commercial & Industrial Equipment | 2014-08-11 |  |  |  | 2015-04-16
Burnham Commercial | Burnham | K-5008B-WO | Water | Natural Gas | No Match | TRUE | FALSE | 3 |  |  |  | No Match | No Match | No Match | No Match | Cast Iron | No Match |  | No Match |  | 546000 |  |  |  | 80 | 80 |  |  | 14 |  |  |  |  | Non Federally-Regulated | 1992-10-27 |  |  |  | 1998-04-20
Slant / Fin Corp. | Galaxy | GG175HES | Water | Natural Gas | No Match | FALSE | FALSE | 1 |  |  |  | No Match | No Match | No Match | No Match | Other | No Match |  | No Match |  | 175000 | [10 empty] | 76.8 | 65 | Federally-Regulated Consumer Product | 1988-01-22 |  |  |  | 1992-10-27
Burnham Commercial | Burnham | (K)RSAH110 | Water | Oil | No Match | TRUE | FALSE | 1 |  |  |  | No Match | No Match | No Match | No Match | Other | No Match |  | No Match |  | 140000 | [10 empty] | 84 |  | Federally-Regulated Consumer Product | 2000-06-07 |  |  |  | 2001-04-03
Burnham Commercial | Burnham | K-5013B-W | Water | Natural Gas | No Match | TRUE | FALSE | 3 |  |  |  | No Match | No Match | No Match | No Match | Cast Iron | No Match |  | No Match |  | 936000 |  |  |  | 80 | 80 |  |  | 30 |  |  |  |  | Federally-Regulated Commercial & Industrial Equipment | 1997-02-27 |  |  |  | 1998-04-20
Rite Engineering | Rite | 425WG | Both Steam & Water | Natural Gas | Power | FALSE |  | 3 |  |  |  | No Match | No Match | No Match | No Match | Other | No Match |  | No Match |  | 4250000 |  |  |  | 80 |  |  | 75 |  | 147 |  |  |  | Non Federally-Regulated | 1981-08-26 |  |  |  | 1998-04-20
Rite Engineering | Rite | 600WOE | Both Steam & Water | Oil | Power | FALSE | FALSE | 3 |  |  |  | No Match | No Match | No Match | No Match | Other | No Match |  | No Match |  | 6000000 |  | 2000000 |  | 83 | 83 |  |  |  |  | 83 |  |  | Federally-Regulated Commercial & Industrial Equipment | 1997-04-02 |  |  |  | 1998-03-31
Bryan Steam Corp. | Bryan | LM-650-W-FDG | Both Steam & Water | Natural Gas | Power | FALSE | FALSE | 3 |  |  |  |  | No Match | No Match | No Match | Other |  |  |  |  | 6500000 |  |  |  | 78 | 75 | [7 empty] | Non Federally-Regulated | 1988-03-17 |  |  |  | 1998-04-20
U.S. Boiler Co. | U.S. Boiler Co. | 204C | Water | Natural Gas | Induced Draft | TRUE | FALSE | 1 |  |  | TRUE |  | Stack Damper | Non-Condensing | Single-Stage | Cast Iron | Single-Speed |  |  |  | 96000 | 80000 | [9 empty] | 80.1 | 80 | Federally-Regulated Consumer Product | 2013-04-19 |  |  |  | 2014-01-14
Smith Cast Iron Boilers | Smith Cast Iron Boilers | 2000L-S/W-5 | Steam | Natural Gas | Power | FALSE | FALSE | 3 |  |  |  | No Match | No Match | No Match | No Match | Other | No Match |  | No Match |  | 411000 |  | 411000 |  | 77.1 | 75 |  |  | 40 | 147 | 77.1 |  |  | Non Federally-Regulated | 1988-01-22 |  |  |  | 1996-03-13
H. B. Smith Co. | H. B. Smith | G400-S/W-16INT | Steam | Natural Gas | No Match | FALSE | FALSE | 3 |  |  |  | No Match | No Match | No Match | No Match | Other | No Match |  | No Match |  | 3750000 |  |  |  | 80 | 75 |  |  | 40 | 147 |  |  |  | Non Federally-Regulated | 1988-03-17 |  |  |  | 1998-04-20
Raypak, Inc. | Raytherm | H-0090ACK | Steam | LPG | No Match | FALSE | FALSE | 1 |  |  |  | No Match | No Match | No Match | No Match | Copper | No Match |  | No Match |  | 90000 | [5 empty] | 82 |  |  |  |  | 73.1 | 65 | Non Federally-Regulated | 1989-08-15 |  |  |  | 1998-04-20
Lochinvar, LLC. | Precision Parts Corp. | PWBN0250 | Both Steam & Water | Natural Gas | No Match | FALSE | TRUE | 1 |  |  |  | No Match | No Match | No Match | No Match | Copper | No Match |  | No Match |  | 255000 | [10 empty] | 63 | 63 | Federally-Regulated Consumer Product | 1988-02-09 |  |  |  | 1992-01-13
Ajax Boiler, Inc. | Ajax | WOXFD-1275 | Steam | Oil | Power | FALSE |  | 3 |  |  |  | No Match | No Match | No Match | No Match | Other | No Match |  | No Match |  | 1275000 |  |  |  | 75.5 | [8 empty] | Non Federally-Regulated | 1981-08-26 |  |  |  | 1998-04-20
Rite Engineering | Rite | 940SGO | Both Steam & Water | Combo (Natural Gas & Oil) | Power | FALSE | FALSE | 3 |  |  |  | No Match | No Match | No Match | No Match | Other | No Match |  | No Match |  | 9400000 |  |  |  | 80 | 80 | [7 empty] | Federally-Regulated Commercial & Industrial Equipment | 1998-03-31 |  |  |  | 1998-04-20
Dunkirk | Pennco, Inc. | 3K1.00 | Water | Oil | Power | TRUE | FALSE | 1 |  |  |  | No Match | No Match | No Match | No Match | Cast Iron | No Match |  | No Match |  | 140000 | [10 empty] | 84.5 |  | Federally-Regulated Consumer Product | 1998-02-06 |  |  |  | 1998-05-28
Water Pik, Inc. | Laars | PH0715EP16CBA | Water | LPG | No Match | TRUE | TRUE | 3 |  |  |  | No Match | No Match | No Match | No Match | Copper | No Match |  | No Match |  | 715000 |  | 715000 |  | 82 | 80 |  |  | 350 |  | 82 |  |  | Federally-Regulated Commercial & Industrial Equipment | 2001-05-16 |  |  |  | 2001-05-30
Laars Heating Systems Company | Laars | RHHH2000P******* | Water | LPG | Power | FALSE | TRUE | 1 |  |  |  | None | None | Condensing | Step Modulating | Copper | Single-Speed | 3 | Standard |  | 1990000 | 1771000 | 500000 |  | 89 | 80 |  |  | 12 |  | 88 |  |  | Federally-Regulated Commercial & Industrial Equipment | 2005-11-30 |  |  |  | 2007-11-01
Thermo-Dynamics Boiler Co. | Thermo-Dynamics Boiler Co. | VTF-560 | Water | Oil | Power | TRUE | FALSE | 1 |  |  |  | No Match | No Match | No Match | No Match | Other | No Match |  | No Match |  | 154000 | [10 empty] | 81.8 |  | Federally-Regulated Consumer Product | 1998-12-21 |  |  |  | 2000-06-07
Burnham Commercial | Burnham | V-72W | Water | Oil | Power | TRUE | FALSE | 1 |  |  |  | No Match | No Match | No Match | No Match | Cast Iron | No Match |  | No Match |  | 84000 | [10 empty] | 80 |  | Federally-Regulated Consumer Product | 1998-08-03 |  |  |  | 1998-08-27
Peerless Heater Co. | Peerless | EC/ECT-06-275-W | Water | Oil | Power | FALSE | FALSE | 3 |  |  |  | No Match | No Match | No Match | No Match | Cast Iron | No Match |  | No Match |  | 385000 |  |  |  | 84.5 | 83 | [7 empty] | Federally-Regulated Commercial & Industrial Equipment | 1997-02-27 |  |  |  | 1998-04-20
Rite Engineering | Rite | A200SGO | Both Steam & Water | Natural Gas | Power | FALSE |  | 3 |  |  |  | No Match | No Match | No Match | No Match | Other | No Match |  | No Match |  | 2000000 |  |  |  | 80 |  |  | 75 |  | 147 |  |  |  | Non Federally-Regulated | 1981-08-26 |  |  |  | 1998-04-20
Burnham Commercial | Burnham | K-5022B-S | Steam | Natural Gas | No Match | TRUE | FALSE | 3 |  |  |  | No Match | No Match | No Match | No Match | Cast Iron | No Match |  | No Match |  | 1638000 |  |  |  | 80 | 80 |  |  | 60 |  |  |  |  | Federally-Regulated Commercial & Industrial Equipment | 1997-02-27 |  |  |  | 1998-04-20
Laars Heating Systems Company | Laars | PW1670EP09*BA | Water | LPG | Induced Draft | FALSE | TRUE | 1 |  |  |  | None | None | Non-Condensing | Step Modulating | Copper | Single-Speed | 0.75 | Standard |  | 1670000 | 1352700 | 417500 |  | 82 | 80 |  |  | 5 |  | 82 |  |  | Federally-Regulated Commercial & Industrial Equipment | 2005-11-30 |  |  |  | 2007-11-01
Rite Engineering | Rite | 1150WGO | Both Steam & Water | Oil | Power | FALSE | FALSE | 3 |  |  |  | No Match | No Match | No Match | No Match | Other | No Match |  | No Match |  | 11500000 |  |  |  | 80 | [8 empty] | Non Federally-Regulated | 1988-01-22 |  |  |  | 1988-03-17
Peerless Heater Co. | Peerless | 211A-06 | Steam | Natural Gas | No Match | FALSE |  | 3 |  |  |  | No Match | No Match | No Match | No Match | Cast Iron | No Match |  | No Match |  | 1050000 |  |  |  | 79 |  |  | 75 | 3 | 147 |  |  |  | Non Federally-Regulated | 1986-06-04 |  |  |  | 1998-04-20
Slant / Fin Corp. | Slant / Fin | KC50 | Water | Combo (Natural Gas & Oil) | Power | FALSE | FALSE | 1 |  |  |  | No Match | No Match | No Match | No Match | Cast Iron | No Match |  | No Match |  | 50000 | [10 empty] | 87.3 | 80 | Federally-Regulated Consumer Product | 2001-11-01 |  |  |  | 2007-11-14
Trianco-Heatmaker | Trianco-Heatmaker | HC100 | Water | Oil | Power | TRUE | FALSE | 1 |  |  |  | No Match | No Match | No Match | No Match | Other | No Match |  | No Match |  | 119000 | [10 empty] | 84.2 |  | Federally-Regulated Consumer Product | 1998-05-28 |  |  |  | 1998-07-01
Axeman-Anderson Co. | Axeman-Anderson Co. | 87PO-2 | Water | Oil | Power | TRUE | FALSE | 1 |  |  |  | No Match | No Match | No Match | No Match | Other | No Match |  | No Match |  | 154000 | [10 empty] | 82.7 |  | Federally-Regulated Consumer Product | 1998-08-27 |  |  |  | 2000-06-07
Peerless Heater Co. | Peerless | 211-37** | Steam | Natural Gas | No Match | FALSE |  | 3 |  |  |  | No Match | No Match | No Match | No Match | Cast Iron | No Match |  | No Match |  | 7560000 |  |  |  | 76.2 |  |  | 75 | 15 | 147 |  |  |  | Non Federally-Regulated | 1983-08-16 |  |  |  | 1998-04-20
Ajax Boiler, Inc. | Ajax | WFC7000W | Water | Combo (Natural Gas & Oil) | Power | FALSE | TRUE | 3 |  |  |  | No Match | No Match | No Match | No Match | Other | No Match |  | No Match |  | 7000000 |  |  |  | 80 | 80 | [7 empty] | Federally-Regulated Commercial & Industrial Equipment | 1997-02-27 |  |  |  | 1998-04-20
Teledyne Laars | Teledyne Laars | JVS125ND(I/L) | Water | Natural Gas | No Match | FALSE | FALSE | 1 |  |  |  | No Match | No Match | No Match | No Match | Other | No Match |  | No Match |  | 125000 | [10 empty] | 83 |  | Federally-Regulated Consumer Product | 1997-02-27 |  |  |  | 1998-02-06
Rite Engineering | Rite | A165W | Both Steam & Water | Natural Gas | No Match | FALSE | FALSE | 3 |  |  |  | No Match | No Match | No Match | No Match | Other | No Match |  | No Match |  | 1650000 |  |  |  | 80 | 80 | [7 empty] | Federally-Regulated Commercial & Industrial Equipment | 1998-03-31 |  |  |  | 1998-04-20
Bryan Steam Corp. | Bryan | LM-1200-S-G | Both Steam & Water | Natural Gas | No Match | FALSE | FALSE | 3 |  |  |  | No Match | No Match | No Match | No Match | Other | No Match |  | No Match |  | 12000000 |  |  |  | 75 | 75 |  |  |  | 147 |  |  |  | Non Federally-Regulated | 1988-01-22 |  |  |  | 1988-03-17
Camus Hydronics | Camus Hydronics | MF-1800-0 | Water | Natural Gas | Power | FALSE | FALSE | 1 |  |  |  |  | None | Non-Condensing | Single-Stage | Copper |  |  |  |  | 1800000 | 1530000 |  |  |  |  | 85 | [6 empty] | Federally-Regulated Commercial & Industrial Equipment | 2014-09-05 |  |  |  | 2014-10-21
Rite Engineering | Rite | 200SG | Both Steam & Water | Natural Gas | Power | FALSE | FALSE | 3 |  |  |  | No Match | No Match | No Match | No Match | Other | No Match |  | No Match |  | 2000000 |  |  |  | 80 | 75 |  |  |  | 147 |  |  |  | Non Federally-Regulated | 1988-03-17 |  |  |  | 1992-10-14
WM Technologies | Weil-McLain | 878-S | Steam | Natural Gas | Power | FALSE | FALSE | 3 |  |  |  | No Match | No Match | No Match | No Match | Cast Iron | No Match |  | No Match |  | 1084000 |  |  |  | 81.9 | 80 |  |  | 147 |  |  |  |  | Federally-Regulated Commercial & Industrial Equipment | 1997-02-27 |  |  |  | 1998-04-20
NY Boiler, LLC dba New Yorker Boiler | New Yorker Boiler Co. | AP-790U | Water | Oil | Pressure | FALSE | FALSE | 1 |  |  |  |  | None | Non-Condensing | Single-Stage | Other | Single-Speed |  |  |  | 189000 | 159000 | [9 empty] | 83 | 80 | Federally-Regulated Consumer Product | 2011-07-06 |  |  |  | 2012-06-11
Rite Engineering | Rite | A750SGO | Both Steam & Water | Natural Gas | Power | FALSE | FALSE | 3 |  |  |  | No Match | No Match | No Match | No Match | Other | No Match |  | No Match |  | 7500000 |  |  |  | 80 | 75 |  |  |  | 147 |  |  |  | Non Federally-Regulated | 1988-01-22 |  |  |  | 1988-03-17
Burnham Commercial | Burnham | LEDV-2 | Water | Oil | Power | TRUE | FALSE | 1 |  |  |  | No Match | No Match | No Match | No Match | Other | No Match |  | No Match |  | 140000 | [10 empty] | 83 |  | Federally-Regulated Consumer Product | 1998-05-28 |  |  |  | 1998-07-01
Aerco International | Aerco International | MLX EXT 641 | Water | LPG | Luminous | FALSE | TRUE | 1 |  |  | FALSE | None | None | Condensing | Step Modulating | Other |  |  |  |  | 641000 | 576900 | 46000 |  | 90 |  | 90 | [6 empty] | Federally-Regulated Commercial & Industrial Equipment | 2015-01-14 |  |  |  | 2015-01-14
Dunkirk | Crown | XBF-112SPD | Water | LPG | No Match | TRUE | FALSE | 1 |  |  |  | No Match | No Match | No Match | No Match | Cast Iron | No Match |  | No Match |  | 105000 | [10 empty] | 82.7 |  | Federally-Regulated Consumer Product | 1998-05-28 |  |  |  | 1998-07-01
Bryan Steam Corp. | Bryan | LM-1050-W-FDG | Both Steam & Water | Natural Gas | Power | FALSE |  | 3 |  |  |  | No Match | No Match | No Match | No Match | Other | No Match |  | No Match |  | 10500000 |  |  |  | 78 |  |  | 75 |  | 147 |  |  |  | Non Federally-Regulated | 1981-08-26 |  |  |  | 1998-04-20
Ajax Boiler, Inc. | Ajax | WFG1125 | Water | Natural Gas | Power | FALSE | FALSE | 3 |  |  |  | No Match | No Match | No Match | No Match | Other | No Match |  | No Match |  | 1125000 |  | 750000 |  | 80 | 80 |  |  |  |  | 80 |  |  | Federally-Regulated Commercial & Industrial Equipment | 1997-01-07 |  |  |  | 1997-02-27
Raypak, Inc. | Raypak | W1-0402 | Water | LPG | Power | FALSE | FALSE | 3 |  |  |  | None | None | Non-Condensing | Single-Stage | Copper | No Match |  | No Match |  | 399000 | 335000 | 250000 | 210000 | 84 | 80 | [7 empty] | Federally-Regulated Commercial & Industrial Equipment | 2003-04-03 |  |  |  | 2007-12-12
Rite Engineering | Rite | 105WGO | Both Steam & Water | Natural Gas | Power | FALSE | FALSE | 3 |  |  |  |  | No Match | No Match | No Match | Other |  |  |  |  | 1050000 |  |  |  | 80 | 75 | [7 empty] | Non Federally-Regulated | 1988-03-17 |  |  |  | 1998-04-20
Edwards Engineering Corp. | Edwards Engineering Corp. | 510PF | Both Steam & Water | Oil | Power | FALSE | FALSE | 1 |  |  |  | No Match | No Match | No Match | No Match | Other | No Match |  | No Match |  | 103000 | [10 empty] | 78.6 |  | Federally-Regulated Consumer Product | 1988-03-16 |  |  |  | 1988-03-17
Lochinvar, LLC. | Nepco | CBN0215 | Both Steam & Water | Natural Gas | No Match | FALSE | TRUE | 1 |  |  |  | No Match | No Match | No Match | No Match | Copper | No Match |  | No Match |  | 216000 | [10 empty] | 63 | 63 | Federally-Regulated Consumer Product | 1988-02-09 |  |  |  | 1992-01-13
Bryan Steam Corp. | Bryan | HED-650-W-FDG | Water | Natural Gas | Power | FALSE | FALSE | 3 |  |  |  | No Match | No Match | No Match | No Match | Other | No Match |  | No Match |  | 650000 |  |  |  | 85 | 80 | [7 empty] | Non Federally-Regulated | 1992-10-27 |  |  |  | 1996-03-01
Burnham Commercial | Burnham | PF-517-S | Steam | Combo (Natural Gas & Oil) | Power | FALSE | FALSE | 3 |  |  |  | No Match | No Match | No Match | No Match | Cast Iron | No Match |  | No Match |  | 3484000 |  |  |  | 81.2 | 80 | [7 empty] | Non Federally-Regulated | 1992-10-27 |  |  |  | 1996-03-13
Slant / Fin Corp. | Slant / Fin | L40H | Water | Oil | Power | TRUE | FALSE | 1 |  |  |  | No Match | No Match | No Match | No Match | Cast Iron | No Match |  | No Match |  | 210000 | [10 empty] | 86 |  | Federally-Regulated Consumer Product | 1996-01-10 |  |  |  | 1998-12-21
PVI Industries , LLC | PVI | 20 WBHE 50A-TP | Water | Natural Gas | No Match | FALSE | FALSE | 3 |  |  |  | No Match | No Match | No Match | No Match | Other | No Match |  | No Match |  | 800000 |  |  |  | 84 | 80 | [7 empty] | Federally-Regulated Commercial & Industrial Equipment | 1998-03-31 |  |  |  | 1998-04-20
Bryan Steam Corp. | Bryan | R-450-W-FDG | Both Steam & Water | Natural Gas | Power | FALSE | FALSE | 3 |  |  |  | No Match | No Match | No Match | No Match | Other | No Match |  | No Match |  | 4500000 |  |  |  | 83.5 | 75 |  |  |  | 147 |  |  |  | Non Federally-Regulated | 1988-01-22 |  |  |  | 1988-03-17
Bryan Steam Corp. | Bryan | 311-W-FDG | Both Steam & Water | Natural Gas | Power | FALSE | FALSE | 3 |  |  |  | No Match | No Match | No Match | No Match | Other | No Match |  | No Match |  | 600000 |  | 600000 |  | 75 | 75 |  |  |  | 147 | 75 |  |  | Non Federally-Regulated | 1988-01-22 |  |  |  | 1988-03-17
Slant / Fin Corp. | Galaxy | GG275HE | Steam | Natural Gas | No Match | FALSE |  | 1 |  |  |  | No Match | No Match | No Match | No Match | Cast Iron | No Match |  | No Match |  | 275000 | [5 empty] | 80 |  |  | 147 |  | 70.8 |  | Non Federally-Regulated | 1984-11-27 |  |  |  | 1998-04-20
Ajax Boiler, Inc. | Ajax | WEG2500 | Water | Natural Gas | Power | FALSE | FALSE | 3 |  |  |  | No Match | No Match | No Match | No Match | Other | No Match |  | No Match |  | 2380900 |  | 1000000 |  | 85 | 80 |  |  |  |  | 80 |  |  | Federally-Regulated Commercial & Industrial Equipment | 1997-01-07 |  |  |  | 1997-02-27
Dunkirk | Carrier | BW1AAP000075AAAA | Water | LPG | No Match | TRUE | FALSE | 1 |  |  |  | No Match | No Match | No Match | No Match | Cast Iron | No Match |  | No Match |  | 70000 | [10 empty] | 80.4 |  | Federally-Regulated Consumer Product | 1997-02-27 |  |  |  | 1998-04-20
PB Heat, LLC | PB Heat, LLC | 63.04L-SPRK-W | Water | LPG | Injection Type | FALSE | FALSE | 1 |  |  |  | Draft Diverter | Stack Damper | Non-Condensing | Single-Stage | Cast Iron | Single-Speed |  | Standard |  | 147500 | 123000 | [9 empty] | 82.7 | 80 | Federally-Regulated Consumer Product | 2011-06-20 |  |  |  | 2012-07-06
Crown Boiler Co. | Crown | ABF-140EID | Steam | Natural Gas | No Match | FALSE | FALSE | 1 |  |  |  | No Match | No Match | No Match | No Match | Cast Iron | No Match |  | No Match |  | 140000 | [10 empty] | 80.3 | 68 | Federally-Regulated Consumer Product | 1991-02-01 |  |  |  | 1992-08-31
A.O. Smith Water Products Company | A O Smith Water Products | LW-500-*** | Water | Natural Gas | Power | FALSE | FALSE | 3 |  |  |  | No Match | No Match | No Match | No Match | Copper | No Match |  | No Match |  | 500000 |  | 500000 |  | 90 | 80 |  |  |  |  | 90 |  |  | Federally-Regulated Commercial & Industrial Equipment | 1996-02-29 |  |  |  | 1997-02-27
Laars Heating Systems Company | Laars | HH1200IN04*1A | Water | Natural Gas | Induced Draft | FALSE | TRUE | 1 |  |  |  | None | None | Non-Condensing | Two-Stage Modulating | Copper | None |  | No Match |  | 1200000 | 972000 | 300000 |  | 81 | 80 |  |  | 5 |  | 81 |  |  | Federally-Regulated Commercial & Industrial Equipment | 2005-11-30 |  |  |  | 2007-11-01
Camus Hydronics | Camus Hydronics | MFNW-2000-MG | Water | Natural Gas | Power | FALSE | FALSE | 1 |  |  |  |  | None | Condensing | Step Modulating | Copper |  |  |  |  | 2000000 | 1700000 |  |  | 85 |  | 85 | [6 empty] | Federally-Regulated Commercial & Industrial Equipment | 2014-08-11 |  |  |  | 2014-10-21
Ajax Boiler, Inc. | Ajax | WOFD-6000 | Steam | Oil | Power | FALSE | FALSE | 3 |  |  |  | No Match | No Match | No Match | No Match | Other | No Match |  | No Match |  | 6000000 |  |  |  | 75.5 | [8 empty] | Non Federally-Regulated | 1988-03-17 |  |  |  | 1992-10-01
Ajax Boiler, Inc. | Ajax | OWOFD1750 | Steam | Oil | Power | FALSE | TRUE | 3 |  |  |  | No Match | No Match | No Match | No Match | Other | No Match |  | No Match |  | 1750000 |  |  |  | 75.5 | [8 empty] | Non Federally-Regulated | 1988-03-17 |  |  |  | 1998-04-20
Parker Boiler Co. | Parker Boiler | O-3120R | Water | Oil | Power | FALSE | FALSE | 3 |  |  |  | No Match | No Match | No Match | No Match | Other | No Match |  | No Match |  | 3120000 |  |  |  | 84 |  |  |  | 4 |  | 82 |  |  | Non Federally-Regulated | 1992-08-13 |  |  |  | 1992-10-27
National Combustion Co. | Natco | CO-500 | Both Steam & Water | Oil | Power | FALSE | FALSE | 3 |  |  |  | No Match | No Match | No Match | No Match | Other | No Match |  | No Match |  | 5200000 |  |  |  | 75 | [8 empty] | Non Federally-Regulated | 1989-08-15 |  |  |  | 1998-04-20
Dunkirk | Bryant | BW2AAN000105AAAA | Water | Natural Gas | No Match | FALSE | FALSE | 1 |  |  |  | No Match | No Match | No Match | No Match | Cast Iron | No Match |  | No Match |  | 105000 | [10 empty] | 81.5 |  | Federally-Regulated Consumer Product | 1997-02-27 |  |  |  | 1998-04-20
Lochinvar, LLC. | Lochinvar | CBL0355 | Both Steam & Water | LPG | No Match | FALSE | FALSE | 3 |  |  |  | No Match | No Match | No Match | No Match | Copper | No Match |  | No Match |  | 355000 |  |  |  | 75 | 75 |  |  |  | 352 |  |  |  | Non Federally-Regulated | 1988-02-06 |  |  |  | 1991-01-24
NY Boiler, LLC dba New Yorker Boiler | New Yorker | APH790 | Water | Oil | No Match | TRUE | FALSE | 1 |  |  |  | No Match | No Match | No Match | No Match | Other | No Match |  | No Match |  | 140000 | [10 empty] | 84.6 |  | Federally-Regulated Consumer Product | 2001-03-01 |  |  |  | 2002-04-02
Ajax Boiler, Inc. | Ajax | OWGB1050 | Steam | LPG | No Match | FALSE | TRUE | 3 |  |  |  | No Match | No Match | No Match | No Match | Other | No Match |  | No Match |  | 1050000 |  |  |  | 75.5 | 75 |  |  |  | 352 |  |  |  | Non Federally-Regulated | 1988-02-05 |  |  |  | 1992-10-01
Ajax Boiler, Inc. | Ajax | SNG70 | Steam | Natural Gas | No Match | FALSE | FALSE | 3 |  |  |  | No Match | No Match | No Match | No Match | Other | No Match |  | No Match |  | 2930000 |  |  |  | 80 | 80 | [7 empty] | Federally-Regulated Commercial & Industrial Equipment | 1997-02-27 |  |  |  | 1998-04-20
Rite Engineering | Rite | 1250WGO | Both Steam & Water | Oil | Power | FALSE | FALSE | 3 |  |  |  | No Match | No Match | No Match | No Match | Other | No Match |  | No Match |  | 12500000 |  | 12500000 |  | 80 | [5 empty] | 80 |  |  | Non Federally-Regulated | 1992-10-14 |  |  |  | 1996-03-13
Axeman-Anderson Co. | Olympia I | OL91 | Both Steam & Water | Oil | Power | FALSE | FALSE | 1 |  |  |  | No Match | No Match | No Match | No Match | Other | No Match |  | No Match |  | 91000 | [10 empty] | 86.4 |  | Federally-Regulated Consumer Product | 1988-10-11 |  |  |  | 1989-08-15
Slant / Fin Corp. | Reliant 100 | 100-A-60E | Steam | LPG | No Match | FALSE | FALSE | 1 |  |  |  | No Match | No Match | No Match | No Match | Cast Iron | No Match |  | No Match |  | 60000 | [5 empty] | 81.7 |  |  |  |  | 71 | 65 | Non Federally-Regulated | 1988-03-17 |  |  |  | 1998-04-20
Ajax Boiler, Inc. | Ajax | HNG1050W | Steam | Natural Gas | No Match | FALSE | TRUE | 3 |  |  |  | No Match | No Match | No Match | No Match | Other | No Match |  | No Match |  | 1050000 |  |  |  | 80 | 80 | [7 empty] | Federally-Regulated Commercial & Industrial Equipment | 1997-02-27 |  |  |  | 1998-04-20
Ariston USA LLC | HTP, Inc. | EFT-80 | Water | LPG | Power | FALSE | FALSE | 1 |  |  | TRUE |  | None | Condensing | Step Modulating | Other |  |  |  |  | 80000 | 74000 | [9 empty] | 96 | 80 | Federally-Regulated Consumer Product | 2013-11-14 |  |  |  | 2015-03-30
Trianco-Heatmaker | Heatmaker | 100HW | Both Steam & Water | Natural Gas | Power | FALSE | FALSE | 1 |  |  |  | No Match | No Match | No Match | No Match | Copper | No Match |  | No Match |  | 100000 | [5 empty] | 84.5 |  |  |  |  | 84 |  | Federally-Regulated Consumer Product | 1997-02-27 |  |  |  | 1998-04-20
U.S. Boiler Co. | U.S. Boiler Co. | 205I | Water | Natural Gas | Induced Draft | FALSE | FALSE | 1 |  |  | TRUE |  | Stack Damper | Non-Condensing | Single-Stage | Cast Iron | Single-Speed |  |  |  | 130000 | 108000 | [9 empty] | 82 | 80 | Federally-Regulated Consumer Product | 2013-04-19 |  |  |  | 2014-01-14
Ajax Boiler, Inc. | Ajax | WGX-WGXB-5500-D | Steam | Natural Gas | No Match | FALSE |  | 3 |  |  |  | No Match | No Match | No Match | No Match | Other | No Match |  | No Match |  | 5500000 |  |  |  | 75.5 |  |  | 75 |  | 147 |  |  |  | Non Federally-Regulated | 1981-08-26 |  |  |  | 1998-04-20
Water Pik, Inc. | Laars | VW1670IP09CBA | Water | LPG | No Match | FALSE | FALSE | 3 |  |  |  | No Match | No Match | No Match | No Match | Copper | No Match |  | No Match |  | 1670000 |  | 1670000 |  | 82 | 80 |  |  | 5 |  | 82 |  |  | Federally-Regulated Commercial & Industrial Equipment | 2001-05-30 |  |  |  | 2001-11-21
Vaillant Corp. | Vaillant | GA92-80 PV | Water | LPG | No Match | FALSE | FALSE | 1 |  |  |  | No Match | No Match | No Match | No Match | Cast Iron | No Match |  | No Match |  | 80000 | [10 empty] | 80.6 |  | Federally-Regulated Consumer Product | 1992-08-31 |  |  |  | 1995-02-07
WM Technologies | Weil-McLain | EG-40-SPDN-W | Water | Natural Gas | No Match | TRUE | FALSE | 1 |  |  |  | No Match | No Match | No Match | No Match | Cast Iron | No Match |  | No Match |  | 125000 | [10 empty] | 80.8 |  | Federally-Regulated Consumer Product | 1998-08-03 |  |  |  | 1998-08-27
Camus Hydronics | Camus Hydronics | DRNW-3500-MS | Water | Natural Gas | Power | FALSE | FALSE | 1 |  |  |  |  | None | Condensing | Step Modulating | Other |  |  |  |  | 3500000 | 3307000 |  |  | 94.5 |  | 94.5 | [6 empty] | Federally-Regulated Commercial & Industrial Equipment | 2014-08-11 |  |  |  | 2014-10-21
Slant / Fin Corp. | Slant / Fin Corp. | GX-225DPZ | Steam | LPG | Injection Type | TRUE | FALSE | 1 |  |  |  |  | Stack Damper | Non-Condensing | Single-Stage | Cast Iron |  |  |  |  | 225000 | 179000 | [9 empty] | 75.8 | 75 | Federally-Regulated Consumer Product | 2007-11-14 |  |  |  | 2015-03-24
WM Technologies | Weil-McLain | EG-40-SPDN-S | Steam | Natural Gas | No Match | TRUE | FALSE | 1 |  |  |  | No Match | No Match | No Match | No Match | Cast Iron | No Match |  | No Match |  | 125000 | [10 empty] | 79.8 |  | Federally-Regulated Consumer Product | 1998-05-28 |  |  |  | 1998-07-01
Teledyne Laars | Laars, Mini-Therm | JVT225 | Steam | LPG | No Match | TRUE | FALSE | 1 |  |  |  | No Match | No Match | No Match | No Match | Copper | No Match |  | No Match |  | 225000 | [5 empty] | 75 |  | 263 | 293 |  | 76.5 | 63 | Non Federally-Regulated | 1988-03-17 |  |  |  | 1998-04-20
WM Technologies | Weil-McLain | WGO-3 | Water | Oil | Power | TRUE | FALSE | 1 |  |  |  | No Match | No Match | No Match | No Match | Cast Iron | No Match |  | No Match |  | 133000 | [10 empty] | 85.3 |  | Federally-Regulated Consumer Product | 1998-12-21 |  |  |  | 1999-05-10
Lochinvar, LLC. | Hamilton | HEL0765 | Both Steam & Water | LPG | No Match | FALSE | FALSE | 3 |  |  |  | No Match | No Match | No Match | No Match | Copper | No Match |  | No Match |  | 668800 |  |  |  | 75 | 80 | [7 empty] | Federally-Regulated Commercial & Industrial Equipment | 1997-02-27 |  |  |  | 1998-04-20
Slant / Fin Corp. | Galaxy | GG75HP | Steam | LPG | No Match | TRUE | FALSE | 1 |  |  |  | No Match | No Match | No Match | No Match | Other | No Match |  | No Match |  | 75000 | [5 empty] | 80 |  | 147 | 293 |  | 75.7 | 63 | Non Federally-Regulated | 1988-03-17 |  |  |  | 1998-04-20
WM Technologies | Weil-McLain | B-SGO-4 | Steam | Oil | Power | TRUE | FALSE | 1 |  |  |  | No Match | No Match | No Match | No Match | Cast Iron | No Match |  | No Match |  | 168000 | [10 empty] | 84 |  | Federally-Regulated Consumer Product | 2001-04-12 |  |  |  | 2002-04-02
Parker Boiler Co. | Parker Boiler | G-16R | Steam | Natural Gas | Power | FALSE | FALSE | 3 |  |  |  | No Match | No Match | No Match | No Match | Other | No Match |  | No Match |  | 688000 |  |  |  | 83 | 80 |  |  | 4 |  |  |  |  | Non Federally-Regulated | 1992-10-27 |  |  |  | 1996-03-13
Rite Engineering | Rite | 150Y | Both Steam & Water | Natural Gas | No Match | FALSE | FALSE | 3 |  |  |  |  | No Match | No Match | No Match | Other |  |  |  |  | 1500000 |  |  |  | 80 | 75 | [7 empty] | Non Federally-Regulated | 1988-03-17 |  |  |  | 1992-10-14
Rite Engineering | Rite | 600WGO | Both Steam & Water | Oil | Power | FALSE | FALSE | 3 |  |  |  | No Match | No Match | No Match | No Match | Other | No Match |  | No Match |  | 6000000 |  | 6000000 |  | 80 | [5 empty] | 80 |  |  | Non Federally-Regulated | 1992-10-14 |  |  |  | 1996-03-13
Crown Boiler Co. | Crown | F-4 | Water | Natural Gas | Power | FALSE | FALSE | 3 |  |  |  | No Match | No Match | No Match | No Match | Cast Iron | No Match |  | No Match |  | 433000 |  | 433000 |  | 82.5 | 80 |  |  |  |  | 82.5 |  |  | Federally-Regulated Commercial & Industrial Equipment | 1996-03-06 |  |  |  | 1997-02-27
Slant / Fin Corp. | Slant / Fin | KCS-50 | Water | Combo (Natural Gas & Oil) | Power | FALSE | FALSE | 1 |  |  |  | No Match | No Match | No Match | No Match | Cast Iron | No Match |  | No Match |  | 50000 | [10 empty] | 86 | 80 | Federally-Regulated Consumer Product | 2001-11-01 |  |  |  | 2007-11-14
Bryan Steam Corp. | Bryan | L-56-W-FDG | Both Steam & Water | LPG | Power | FALSE |  | 3 |  |  |  | No Match | No Match | No Match | No Match | Other | No Match |  | No Match |  | 3750000 |  |  |  | 78 |  |  | 75 |  | 147 |  |  |  | Non Federally-Regulated | 1981-08-26 |  |  |  | 1998-04-20
Raypak, Inc. | Raypak | H50042 | Water | Natural Gas | No Match | FALSE | FALSE | 1 |  |  |  | No Match | No Match | No Match | No Match | Other | No Match |  | No Match |  | 42000 | [10 empty] | 84 | 80 | Federally-Regulated Consumer Product | 2001-11-01 |  |  |  | 2010-03-30
Smith Cast Iron Boilers | Smith Cast Iron Boilers | LO28-S/W-5 | Steam | Oil | Power | FALSE | FALSE | 3 |  |  |  | No Match | No Match | No Match | No Match | Other | No Match |  | No Match |  | 1288000 |  | 1288000 |  | 83.5 | 83 |  |  | 40 |  | 83.5 |  |  | Federally-Regulated Commercial & Industrial Equipment | 1996-03-06 |  |  |  | 1997-02-27
Rite Engineering | Rite | A1505G | Both Steam & Water | Natural Gas | Power | FALSE | FALSE | 3 |  |  |  | No Match | No Match | No Match | No Match | Other | No Match |  | No Match |  | 1500000 |  |  |  | 80 | 75 |  |  |  | 147 |  |  |  | Non Federally-Regulated | 1988-03-17 |  |  |  | 1998-04-20
Laars Heating Systems Company | Laars | VW0850IN09CBA | Water | Natural Gas | Induced Draft | FALSE | TRUE | 1 |  |  |  | None | None | Non-Condensing | Single-Stage | Copper | None |  | No Match |  | 850000 | 688500 | 850000 |  | 82 | 80 |  |  | 5 |  | 82 |  |  | Federally-Regulated Commercial & Industrial Equipment | 2005-11-30 |  |  |  | 2007-11-01
Hydrotherm, Division of Mestek, Inc. | Hydrotherm | VGA-300BS | Steam | LPG | No Match | TRUE | FALSE | 3 |  |  |  | No Match | No Match | No Match | No Match | Cast Iron | No Match |  | No Match |  | 300000 |  |  |  | 80 | 80 |  |  | 147 |  |  |  |  | Federally-Regulated Commercial & Industrial Equipment | 1997-02-27 |  |  |  | 1998-04-20
NY Boiler, LLC dba New Yorker Boiler | New Yorker | CGS-60 | Steam | Natural Gas | No Match | TRUE | FALSE | 1 |  |  |  | No Match | No Match | No Match | No Match | Cast Iron | No Match |  | No Match |  | 175000 | [10 empty] | 80.2 |  | Federally-Regulated Consumer Product | 1997-02-27 |  |  |  | 1998-04-20
Smith Cast Iron Boilers | Smith Cast Iron Boilers | PGB100-W-9-CON-D | Water | LPG | No Match | TRUE | FALSE | 1 |  |  |  | No Match | No Match | No Match | No Match | Cast Iron | No Match |  | No Match |  | 200000 | [10 empty] | 82.1 |  | Federally-Regulated Consumer Product | 1998-08-27 |  |  |  | 1998-12-21
Rite Engineering | Rite | A650WO | Both Steam & Water | Oil | Power | FALSE | FALSE | 3 |  |  |  | No Match | No Match | No Match | No Match | Other | No Match |  | No Match |  | 6500000 |  |  |  | 80 | [8 empty] | Non Federally-Regulated | 1988-01-22 |  |  |  | 1988-03-17
Camus Hydronics | Camus Hydronics | MFNH-2002-MG | Water | Natural Gas | Power | FALSE | FALSE | 1 |  |  |  |  | None | Condensing | Step Modulating | Copper |  |  |  |  | 2000000 | 1868000 |  |  | 93.4 |  | 93.4 | [6 empty] | Federally-Regulated Commercial & Industrial Equipment | 2014-08-11 |  |  |  | 2014-10-23
Dunkirk | Lennox | GWB9100IH | Water | Natural Gas | No Match | FALSE | FALSE | 1 |  |  |  | No Match | No Match | No Match | No Match | Other | No Match |  | No Match |  | 100000 | [10 empty] | 90 |  | Federally-Regulated Consumer Product | 2001-03-01 |  |  |  | 2001-11-01
PB Heat, LLC | PB Heat, LLC | MI85-03-SPRK | Water | Natural Gas | Injection Type | FALSE | FALSE | 1 |  |  |  |  | Stack Damper | Non-Condensing | Single-Stage | Cast Iron | Single-Speed |  |  |  | 60000 | 51000 | [9 empty] | 85 | 80 | Federally-Regulated Consumer Product | 2012-04-02 |  |  |  | 2013-04-19
A O Smith Enterprises, Ltd. | Duramax | 840 | Both Steam & Water | Natural Gas | No Match | FALSE | FALSE | 3 |  |  |  | No Match | No Match | No Match | No Match | Copper | No Match |  | No Match |  | 840000 |  |  |  | 81 | 80 | [7 empty] | Federally-Regulated Commercial & Industrial Equipment | 1997-02-27 |  |  |  | 1998-04-20
A.O. Smith Water Products Company | A O Smith Water Products | DB-960 | Water | Natural Gas | Injection Type | FALSE | FALSE | 1 |  |  |  |  | None | Non-Condensing | Single-Stage | Copper |  |  |  |  | 960000 | 778000 |  |  | 80 |  | 80 | [6 empty] | Federally-Regulated Commercial & Industrial Equipment | 2014-10-23 |  |  |  | 2015-04-15
Lochinvar, LLC. | Lochinvar | RB(N/L)199(PM)-F1 | Water | Natural Gas | No Match | TRUE | FALSE | 1 |  |  |  | No Match | No Match | No Match | No Match | Other | No Match |  | No Match |  | 199000 | [10 empty] | 80.1 |  | Federally-Regulated Consumer Product | 2001-06-28 |  |  |  | 2001-11-01
Laars Heating Systems Company | Laars | VW1010IN04*BA | Water | Natural Gas | Induced Draft | FALSE | TRUE | 1 |  |  |  | None | None | Non-Condensing | Step Modulating | Copper | None |  | No Match |  | 1010000 | 818100 | 252500 |  | 82 | 80 |  |  | 5 |  | 82 |  |  | Federally-Regulated Commercial & Industrial Equipment | 2005-11-30 |  |  |  | 2007-11-01
Unilux Manufacturing, Inc. | Unilux | ZW 100 LS | Both Steam & Water | Combo (Natural Gas & Oil) | Power | FALSE | FALSE | 3 |  |  |  | No Match | No Match | No Match | No Match | Other | No Match |  | No Match |  | 1150000 |  |  |  | 83.5 | 80 |  |  | 10 |  |  |  |  | Federally-Regulated Commercial & Industrial Equipment | 1998-03-31 |  |  |  | 1998-04-20
Ajax Boiler, Inc. | Ajax | OWGH1050 | Steam | Natural Gas | No Match | FALSE | TRUE | 3 |  |  |  | No Match | No Match | No Match | No Match | Other | No Match |  | No Match |  | 1050000 |  |  |  | 75.5 | 75 |  |  |  | 147 |  |  |  | Non Federally-Regulated | 1988-02-06 |  |  |  | 1992-10-01
Edwards Engineering Corp. | Edwards Engineering Corp. | 1900-365MFC | Both Steam & Water | Natural Gas | No Match | TRUE | FALSE | 3 |  |  |  |  | No Match | No Match | No Match | Other |  |  |  |  | 365000 |  |  |  | 80 | 75 |  |  | 147 | 147 |  |  |  | Non Federally-Regulated | 1988-03-17 |  |  |  | 1998-04-20
National Combustion Co. | Natco | CMO-82 | Both Steam & Water | Combo (Natural Gas & Oil) | Power | FALSE | FALSE | 3 |  |  |  | No Match | No Match | No Match | No Match | Other | No Match |  | No Match |  | 850000 |  |  |  | 75 | 75 |  |  |  | 147 |  |  |  | Non Federally-Regulated | 1989-08-15 |  |  |  | 1998-04-20
Thermo-Dynamics Boiler Co. | Thermo-Dynamics Boiler Co. | BY-75D | Steam | Oil | Power | FALSE | FALSE | 1 |  |  |  | No Match | No Match | No Match | No Match | Other | No Match |  | No Match |  | 105000 | [10 empty] | 87 |  | Federally-Regulated Consumer Product | 1988-02-06 |  |  |  | 1995-02-02
Teledyne Laars | Teledyne Laars | PW0175CP01CB | Water | LPG | No Match | TRUE | FALSE | 1 |  |  |  | No Match | No Match | No Match | No Match | Other | No Match |  | No Match |  | 175000 | [10 empty] | 82 |  | Federally-Regulated Consumer Product | 1998-02-06 |  |  |  | 1998-05-28
Ajax Boiler, Inc. | Ajax | OSGOXFD5500 | Steam | Natural Gas | Power | FALSE | TRUE | 3 |  |  |  | No Match | No Match | No Match | No Match | Other | No Match |  | No Match |  | 5500000 |  |  |  | 81 | 80 |  |  |  |  | 80 |  |  | Non Federally-Regulated | 1992-10-01 |  |  |  | 1992-10-27
Peerless Heater Co. | Peerless | PDE-03-HS | Water | Natural Gas | Power | FALSE | FALSE | 1 |  |  |  | No Match | No Match | No Match | No Match | Cast Iron | No Match |  | No Match |  | 65000 | [10 empty] | 85 |  | Federally-Regulated Consumer Product | 2000-06-07 |  |  |  | 2001-11-01
A.O. Smith Water Products Company | A O Smith Water Products | HW-0670-**2 | Both Steam & Water | Natural Gas | No Match | FALSE | FALSE | 3 |  |  |  |  | No Match | No Match | No Match | Copper |  |  |  |  | 670000 |  |  |  | 75 | 75 | [7 empty] | Non Federally-Regulated | 1988-03-17 |  |  |  | 1998-04-20
NY Boiler, LLC dba New Yorker Boiler | New Yorker | CLW-3* | Water | Oil | Power | TRUE | FALSE | 1 |  |  |  | No Match | No Match | No Match | No Match | Cast Iron | No Match |  | No Match |  | 140000 | [10 empty] | 80.2 |  | Federally-Regulated Consumer Product | 1998-02-06 |  |  |  | 1998-05-28
Dunkirk | Carrier | BW1AAP000075AAAA | Water | LPG | No Match | TRUE | FALSE | 1 |  |  |  | No Match | No Match | No Match | No Match | Cast Iron | No Match |  | No Match |  | 70000 | [10 empty] | 80.4 |  | Federally-Regulated Consumer Product | 1998-05-28 |  |  |  | 1998-07-01
Peerless Heater Co. | Peerless | MI-06-SV | Water | Natural Gas | No Match | FALSE | FALSE | 1 |  |  |  | No Match | No Match | No Match | No Match | Cast Iron | No Match |  | No Match |  | 176000 | [10 empty] | 82 |  | Federally-Regulated Consumer Product | 1999-08-20 |  |  |  | 2001-04-12
Buderus | Buderus | GB312 - 120 | Water | Natural Gas | Induced Draft | FALSE | FALSE | 1 |  |  |  | None | None | Condensing | Step Modulating | Other |  |  |  |  | 440500 | 409000 | 132000 | 131000 | 93.1 | 80 | [7 empty] | Federally-Regulated Commercial & Industrial Equipment | 2008-05-19 |  |  |  | 2009-10-19
Ajax Boiler, Inc. | Ajax | WFC5000W | Water | Combo (Natural Gas & Oil) | Power | FALSE | TRUE | 3 |  |  |  | No Match | No Match | No Match | No Match | Other | No Match |  | No Match |  | 5000000 |  | 2000000 |  | 80 | 80 |  |  |  |  | 80 |  |  | Federally-Regulated Commercial & Industrial Equipment | 1997-01-07 |  |  |  | 2009-03-12
Dunkirk | Pennco, Inc. | 5K2.00 | Water | Oil | Power | TRUE | FALSE | 1 |  |  |  | No Match | No Match | No Match | No Match | Cast Iron | No Match |  | No Match |  | 280000 | [10 empty] | 83.7 |  | Federally-Regulated Consumer Product | 1998-02-06 |  |  |  | 1998-05-28
ECR International, Ltd. | ECR International, Ltd. | UBSSC-200 | Water | Natural Gas | Pressure | FALSE | FALSE | 1 |  |  | TRUE |  | None | Condensing | Step Modulating | Other | Single-Speed |  |  |  | 200000 | 185000 | [9 empty] | 95 | 80 | Federally-Regulated Consumer Product | 2014-05-05 |  |  |  | 2014-08-08
Smith Cast Iron Boilers | Smith Cast Iron Boilers | 2000L-S/W-7 | Steam | Natural Gas | Power | FALSE | FALSE | 3 |  |  |  | No Match | No Match | No Match | No Match | Other | No Match |  | No Match |  | 623000 |  |  |  | 77.7 | 80 |  |  | 40 |  |  |  |  | Federally-Regulated Commercial & Industrial Equipment | 1997-02-27 |  |  |  | 1998-04-20
Bryan Steam Corp. | Bryan | LM-750-S-G | Both Steam & Water | Natural Gas | No Match | FALSE |  | 3 |  |  |  | No Match | No Match | No Match | No Match | Other | No Match |  | No Match |  | 7500000 |  |  |  | 75 |  |  | 75 |  | 147 |  |  |  | Non Federally-Regulated | 1981-08-26 |  |  |  | 1998-04-20
Dunkirk | Carrier | BS1AAN000299ABAA | Steam | Natural Gas | No Match | TRUE | FALSE | 1 |  |  |  | No Match | No Match | No Match | No Match | Cast Iron | No Match |  | No Match |  | 299000 | [10 empty] | 80.9 | 75 | Federally-Regulated Consumer Product | 1999-10-22 |  |  |  | 2015-03-24
Slant / Fin Corp. | Slant / Fin Corp. | S-120ED | Water | Natural Gas | No Match | FALSE | FALSE | 1 |  |  |  | No Match | No Match | No Match | No Match | Cast Iron | No Match |  | No Match |  | 120000 | [5 empty] | 84 |  |  |  |  | 84 |  | Federally-Regulated Consumer Product | 1992-10-27 |  |  |  | 1998-04-20
Dunkirk | Carrier | BW2AAN000245AAAA | Water | Natural Gas | No Match | FALSE | FALSE | 1 |  |  |  | No Match | No Match | No Match | No Match | Cast Iron | No Match |  | No Match |  | 245000 | [10 empty] | 80.8 |  | Federally-Regulated Consumer Product | 1997-02-27 |  |  |  | 1998-02-06
PB Heat, LLC | PB Heat, LLC | 63-06-SPRK-W | Water | LPG | Injection Type | FALSE | FALSE | 1 |  |  |  | Draft Diverter | Stack Damper | Non-Condensing | Single-Stage | Cast Iron | Single-Speed |  | Standard |  | 287500 | 241000 | [9 empty] | 83.2 | 80 | Federally-Regulated Consumer Product | 2012-07-06 |  |  |  | 2013-04-19
Ajax Boiler, Inc. | Ajax | SNG150 | Steam | Natural Gas | No Match | FALSE | FALSE | 3 |  |  |  | No Match | No Match | No Match | No Match | Other | No Match |  | No Match |  | 6300000 |  |  |  | 80 | 80 | [7 empty] | Federally-Regulated Commercial & Industrial Equipment | 1997-02-27 |  |  |  | 1998-04-20
Lochinvar, LLC. | Lochinvar | CBN-495 | Water | Natural Gas | Power | FALSE | TRUE | 3 |  |  |  | No Match | No Match | No Match | No Match | Copper | No Match |  | No Match |  | 495000 |  | 495000 |  | 82 | 80 |  |  |  |  | 82 |  |  | Federally-Regulated Commercial & Industrial Equipment | 1995-02-15 |  |  |  | 2007-12-12
Water Pik, Inc. | Laars | VW0715IN04*1A | Water | Natural Gas | No Match | FALSE | FALSE | 3 |  |  |  | No Match | No Match | No Match | No Match | Copper | No Match |  | No Match |  | 715000 |  | 178750 |  | 81 | 80 |  |  | 5 |  | 81 |  |  | Federally-Regulated Commercial & Industrial Equipment | 2001-05-30 |  |  |  | 2001-11-21
WM Technologies | Weil-McLain | A-SGO-6 | Steam | Oil | Power | TRUE | FALSE | 1 |  |  |  | No Match | No Match | No Match | No Match | Cast Iron | No Match |  | No Match |  | 245000 | [10 empty] | 83.7 |  | Federally-Regulated Consumer Product | 2001-04-12 |  |  |  | 2002-04-02
Water Pik, Inc. | Waterpik Technologies, Inc. | DMAX 120 | Water | Oil | No Match | TRUE | FALSE | 1 |  |  |  | No Match | No Match | No Match | No Match | Other | No Match |  | No Match |  | 168000 | [10 empty] | 86 |  | Federally-Regulated Consumer Product | 2000-12-04 |  |  |  | 2001-01-30
Bryan Steam Corp. | Bryan | CL-150-W-G | Both Steam & Water | Natural Gas | No Match | FALSE | FALSE | 3 |  |  |  | No Match | No Match | No Match | No Match | Other | No Match |  | No Match |  | 1500000 |  |  |  | 75 | 75 |  |  |  | 147 |  |  |  | Non Federally-Regulated | 1988-01-22 |  |  |  | 1988-03-17
A.O. Smith Water Products Company | A O Smith Water Products | LB-500-*** | Water | Natural Gas | Power | FALSE | FALSE | 3 |  |  |  | No Match | No Match | No Match | No Match | Copper | No Match |  | No Match |  | 500000 |  |  |  | 90 | 80 |  |  |  |  | 90 |  |  | Federally-Regulated Commercial & Industrial Equipment | 1994-10-28 |  |  |  | 1996-02-29
Ajax Boiler, Inc. | Ajax | OWGB2000 | Steam | LPG | No Match | FALSE | TRUE | 3 |  |  |  | No Match | No Match | No Match | No Match | Other | No Match |  | No Match |  | 2000000 |  |  |  | 80 | 80 |  |  |  |  | 80 |  |  | Non Federally-Regulated | 1992-10-01 |  |  |  | 1992-10-27
Ajax Boiler, Inc. | Ajax | HNG800W | Steam | Natural Gas | No Match | FALSE | TRUE | 3 |  |  |  | No Match | No Match | No Match | No Match | Other | No Match |  | No Match |  | 800000 |  |  |  | 80 | 80 | [7 empty] | Federally-Regulated Commercial & Industrial Equipment | 1997-02-27 |  |  |  | 1998-04-20
Hydrotherm, Division of Mestek, Inc. | Hydrotherm | PB-235S | Steam | Oil | Power | TRUE | FALSE | 1 |  |  |  | No Match | No Match | No Match | No Match | Cast Iron | No Match |  | No Match |  | 238000 | [10 empty] | 84.5 |  | Federally-Regulated Consumer Product | 1998-02-06 |  |  |  | 1998-05-28
Dunkirk | Dunkirk | 3E.75 | Water | Oil | Power | TRUE | FALSE | 1 |  |  |  | No Match | No Match | No Match | No Match | Cast Iron | No Match |  | No Match |  | 105000 | [10 empty] | 85.6 |  | Federally-Regulated Consumer Product | 1998-08-27 |  |  |  | 1998-12-21
Bryan Steam Corp. | Bryan | CL-150-W-FDG | Both Steam & Water | Natural Gas | Power | FALSE | FALSE | 3 |  |  |  | No Match | No Match | No Match | No Match | Other | No Match |  | No Match |  | 1500000 |  |  |  | 78 | 75 |  |  |  | 147 |  |  |  | Non Federally-Regulated | 1988-01-22 |  |  |  | 1988-03-17
U.S. Boiler Co. | U.S. Boiler Co. | ESC5 | Water | Natural Gas | Induced Draft | FALSE | FALSE | 1 |  |  |  |  | None | Non-Condensing | Single-Stage | Cast Iron | Single-Speed |  |  |  | 140000 | 120000 | [9 empty] | 85.3 | 80 | Federally-Regulated Consumer Product | 2012-06-11 |  |  |  | 2012-11-16
Axeman-Anderson Co. | Axeman-Anderson Co. | 108PGU | Steam | Natural Gas | No Match | TRUE | FALSE | 1 |  |  |  | No Match | No Match | No Match | No Match | Other | No Match |  | No Match |  | 136000 | [10 empty] | 83.5 |  | Federally-Regulated Consumer Product | 1998-02-06 |  |  |  | 1998-05-28
Rite Engineering | Rite | 1250WE | Both Steam & Water | Natural Gas | No Match | FALSE | FALSE | 3 |  |  |  | No Match | No Match | No Match | No Match | Other | No Match |  | No Match |  | 12500000 |  | 2500000 |  | 83 | 80 |  |  |  |  | 83 |  |  | Federally-Regulated Commercial & Industrial Equipment | 1997-04-02 |  |  |  | 1998-03-31
U.S. Boiler Co. | New Yorker Boiler Co. | CL5-280-W | Water | Oil | Power | FALSE | FALSE | 1 |  |  | TRUE |  | None | Non-Condensing | Single-Stage | Cast Iron | Multiple-Speed |  |  |  | 280000 | 241000 | [9 empty] | 84.7 | 80 | Federally-Regulated Consumer Product | 2013-04-19 |  |  |  | 2014-01-14
WM Technologies | Weil-McLain | 1594 | Steam | Natural Gas | Power | FALSE | FALSE | 3 |  |  |  | No Match | No Match | No Match | No Match | Cast Iron | No Match |  | No Match |  | 5052000 |  |  |  | 80.4 | 75 |  |  | 147 | 147 |  |  |  | Non Federally-Regulated | 1988-02-06 |  |  |  | 1988-03-17
Peerless Heater Co. | Peerless | O-705FDA-S | Steam | Oil | Power | FALSE | FALSE | 3 |  |  |  | No Match | No Match | No Match | No Match | Cast Iron | No Match |  | No Match |  | 714000 |  | 714000 |  | 83.5 | 83 |  |  |  |  | 83.5 |  |  | Non Federally-Regulated | 1992-06-18 |  |  |  | 1992-10-27
Rite Engineering | Rite | 840W | Both Steam & Water | Natural Gas | No Match | FALSE | FALSE | 3 |  |  |  | No Match | No Match | No Match | No Match | Other | No Match |  | No Match |  | 8400000 |  | 4200000 |  | 80 | 80 |  |  |  |  | 80 |  |  | Non Federally-Regulated | 1992-10-14 |  |  |  | 1998-03-31
Viessmann Manufacturing Co., Inc. | Viessmann Manufacturing | RN 210 | Water | Natural Gas | No Match | FALSE | FALSE | 1 |  |  |  | No Match | No Match | No Match | No Match | Cast Iron | No Match |  | No Match |  | 210000 | [10 empty] | 85.8 |  | Federally-Regulated Consumer Product | 2001-07-19 |  |  |  | 2001-11-01
Raypak, Inc. | Raytherm | 962H | Steam | LPG | No Match | FALSE | FALSE | 3 |  |  |  | No Match | No Match | No Match | No Match | Copper | No Match |  | No Match |  | 885000 |  |  |  | 80 | 75 |  |  |  | 352 |  |  |  | Non Federally-Regulated | 1988-03-17 |  |  |  | 1998-04-20
Raypak, Inc. | Raytherm | 825 T | Steam | LPG | No Match | FALSE |  | 3 |  |  |  | No Match | No Match | No Match | No Match | Copper | No Match |  | No Match |  | 776000 |  |  |  | 80 |  |  | 75 |  | 147 |  |  |  | Non Federally-Regulated | 1981-08-26 |  |  |  | 1998-04-20
Hydrotherm, Division of Mestek, Inc. | Hydrotherm | HY-130-V | Water | LPG | No Match | TRUE | FALSE | 1 |  |  |  | No Match | No Match | No Match | No Match | Cast Iron | No Match |  | No Match |  | 130000 | [10 empty] | 80.8 |  | Federally-Regulated Consumer Product | 1998-07-01 |  |  |  | 1998-08-03
Vaillant Corp. | Vaillant | GA200-380 | Water | LPG | No Match | FALSE | FALSE | 3 |  |  |  | No Match | No Match | No Match | No Match | Cast Iron | No Match |  | No Match |  | 380000 |  |  |  | 83 | 80 | [7 empty] | Non Federally-Regulated | 1992-10-27 |  |  |  | 1996-02-29
Parker Boiler Co. | Parker Boiler | WH-2650 | Both Steam & Water | Natural Gas | No Match | FALSE | FALSE | 3 |  |  |  |  | No Match | No Match | No Match | Other |  |  |  |  | 2650000 |  |  |  | 75 | 75 |  |  | 4 | 147 |  |  |  | Non Federally-Regulated | 1988-03-16 |  |  |  | 1988-03-17
Peerless Heater Co. | Peerless | G-461-SD | Steam | LPG | No Match | TRUE | FALSE | 1 |  |  |  | No Match | No Match | No Match | No Match | Cast Iron | No Match |  | No Match |  | 120000 | [7 empty] | 293 |  |  | 77.7 |  | Federally-Regulated Consumer Product | 1992-06-18 |  |  |  | 1995-02-02
Rite Engineering | Rite | 90SGO | Both Steam & Water | Natural Gas | Power | FALSE | FALSE | 3 |  |  |  | No Match | No Match | No Match | No Match | Other | No Match |  | No Match |  | 900000 |  |  |  | 80 | 75 |  |  |  | 147 |  |  |  | Non Federally-Regulated | 1988-03-17 |  |  |  | 1998-04-20
Kewanee Boiler Co. | Kewanee | M265KG | Steam | Natural Gas | Power | FALSE | FALSE | 3 |  |  |  | No Match | No Match | No Match | No Match | Other | No Match |  | No Match |  | 3313000 |  |  |  | 80 | 75 |  |  |  | 147 |  |  |  | Non Federally-Regulated | 1989-08-15 |  |  |  | 1998-04-20
Ajax Boiler, Inc. | Ajax | SOXFD-3500 | Steam | Oil | Power | FALSE | FALSE | 3 |  |  |  | No Match | No Match | No Match | No Match | Other | No Match |  | No Match |  | 3500000 |  |  |  | 75.5 | [8 empty] | Non Federally-Regulated | 1988-03-17 |  |  |  | 1992-10-01
Smith Cast Iron Boilers | Spacepak | SS-160C | Water | LPG | Power | FALSE | FALSE | 1 |  |  |  |  | None | Condensing | Step Modulating | Other | Multiple-Speed |  |  |  | 160000 | 142000 | [9 empty] | 93 | 80 | Federally-Regulated Consumer Product | 2012-08-28 |  |  |  | 2013-04-19
Rite Engineering | Rite | A180SO | Both Steam & Water | Oil | Power | FALSE |  | 3 |  |  |  | No Match | No Match | No Match | No Match | Other | No Match |  | No Match |  | 1800000 |  |  |  | 80 | [8 empty] | Non Federally-Regulated | 1981-08-26 |  |  |  | 1998-04-20
Ajax Boiler, Inc. | Ajax | OSGOXFD800 | Steam | Natural Gas | Power | FALSE | TRUE | 3 |  |  |  | No Match | No Match | No Match | No Match | Other | No Match |  | No Match |  | 800000 |  |  |  | 75.5 | 75 |  |  |  | 147 |  |  |  | Non Federally-Regulated | 1988-02-06 |  |  |  | 1992-10-01
Parker Boiler Co. | Parker Boiler | O-2304 | Water | Oil | Power | FALSE | FALSE | 3 |  |  |  | No Match | No Match | No Match | No Match | Other | No Match |  | No Match |  | 2304000 |  |  |  | 82 |  |  |  | 4 |  | 80 |  |  | Non Federally-Regulated | 1992-08-13 |  |  |  | 1992-10-27
Dunkirk | Dunkirk | DPFG-4T-91 | Water | Natural Gas | No Match | FALSE | FALSE | 1 |  |  |  | No Match | No Match | No Match | No Match | Cast Iron | No Match |  | No Match |  | 91000 | [10 empty] | 85 |  | Federally-Regulated Consumer Product | 1997-02-27 |  |  |  | 1998-02-06
Laars Heating Systems Company | Laars | VW0500EN09CBA | Water | Natural Gas | Induced Draft | FALSE | TRUE | 1 |  |  |  | None | None | Non-Condensing | Single-Stage | Copper | None |  | No Match |  | 500000 | 405000 | 500000 |  | 82 | 80 |  |  | 5 |  | 82 |  |  | Federally-Regulated Commercial & Industrial Equipment | 2005-11-30 |  |  |  | 2007-11-01
NY Thermal Inc. | New York Thermal, Inc. | TI200 | Water | LPG | Power | FALSE | FALSE | 1 |  |  |  |  | None | Condensing | Step Modulating | Other |  |  |  |  | 199000 | 182000 | [9 empty] | 95.1 | 80 | Federally-Regulated Consumer Product | 2011-08-22 |  |  |  | 2013-06-17
Smith Cast Iron Boilers | Smith Cast Iron Boilers | BB-14A-W-5H | Water | Oil | Power | TRUE | FALSE | 1 |  |  |  | No Match | No Match | No Match | No Match | Cast Iron | No Match |  | No Match |  | 299000 | [10 empty] | 82.4 |  | Federally-Regulated Consumer Product | 1997-02-27 |  |  |  | 1998-04-20
Dunkirk | Pennco, Inc. | 1609HSD | Steam | Natural Gas | No Match | TRUE | FALSE | 1 |  |  |  | No Match | No Match | No Match | No Match | Cast Iron | No Match |  | No Match |  | 299000 | [10 empty] | 80.9 |  | Federally-Regulated Consumer Product | 1998-08-27 |  |  |  | 1998-12-21
NY Boiler, LLC dba New Yorker Boiler | New Yorker | CLW-3* | Water | Oil | Power | TRUE | FALSE | 1 |  |  |  | No Match | No Match | No Match | No Match | Cast Iron | No Match |  | No Match |  | 140000 | [10 empty] | 80.2 |  | Federally-Regulated Consumer Product | 1998-12-21 |  |  |  | 2000-06-07
WM Technologies | Weil-McLain | GV-3 | Water | Natural Gas | No Match | FALSE | FALSE | 1 |  |  |  | No Match | No Match | No Match | No Match | Cast Iron | No Match |  | No Match |  | 70000 | [10 empty] | 87.5 |  | Federally-Regulated Consumer Product | 1998-03-31 |  |  |  | 1998-04-20
Teledyne Laars | Laars | HH0850EN09CBA | Water | Natural Gas | No Match | FALSE | TRUE | 3 |  |  |  | No Match | No Match | No Match | No Match | Copper | No Match |  | No Match |  | 850000 |  |  |  | 82 | 80 |  |  | 5 |  |  |  |  | Non Federally-Regulated | 1992-10-27 |  |  |  | 1998-04-20
National Combustion Co. | Natco | CM-400 | Both Steam & Water | Natural Gas | Power | FALSE | FALSE | 3 |  |  |  | No Match | No Match | No Match | No Match | Other | No Match |  | No Match |  | 4200000 |  |  |  | 75 | 75 |  |  |  | 147 |  |  |  | Non Federally-Regulated | 1989-08-15 |  |  |  | 1998-04-20
Ajax Boiler, Inc. | Ajax | OSGXB1050 | Steam | LPG | No Match | FALSE | TRUE | 3 |  |  |  | No Match | No Match | No Match | No Match | Other | No Match |  | No Match |  | 1050000 |  |  |  | 75.5 | 75 |  |  |  | 352 |  |  |  | Non Federally-Regulated | 1988-03-17 |  |  |  | 1998-04-20
Ajax Boiler, Inc. | Ajax | SGOXFD-900 | Steam | Natural Gas | Power | FALSE | FALSE | 3 |  |  |  |  | No Match | No Match | No Match | Other |  |  |  |  | 900000 |  |  |  | 75.5 | 75 | [7 empty] | Non Federally-Regulated | 1988-03-17 |  |  |  | 1992-10-01
Bryan Steam Corp. | Bryan | R-200-W-FDO | Both Steam & Water | Oil | Power | FALSE | FALSE | 3 |  |  |  | No Match | No Match | No Match | No Match | Other | No Match |  | No Match |  | 2000000 |  |  |  | 85.5 | [8 empty] | Non Federally-Regulated | 1988-03-17 |  |  |  | 1998-04-20
Water Pik, Inc. | Laars | HH0175CP01KB | Water | LPG | No Match | TRUE | TRUE | 1 |  |  |  | No Match | No Match | No Match | No Match | Copper | No Match |  | No Match |  | 175000 | [10 empty] | 81.5 | 80 | Federally-Regulated Consumer Product | 2001-11-21 |  |  |  | 2015-03-24
Crown Boiler Co. | Crown | BWF095 | Water | Combo (Natural Gas & Oil) | Power | FALSE | FALSE | 1 |  |  |  | No Match | No Match | No Match | No Match | Cast Iron | No Match |  | No Match |  | 95000 | [10 empty] | 83.1 | 80 | Federally-Regulated Consumer Product | 2001-11-01 |  |  |  | 2007-11-14
Raypak, Inc. | Raypak | H*-1532* | Water | LPG | Power | FALSE | TRUE | 3 |  |  |  | No Match | No Match | No Match | No Match | Copper | No Match |  | No Match |  | 1530000 |  | 540000 |  | 84 | 80 |  |  |  |  | 80 |  |  | Federally-Regulated Commercial & Industrial Equipment | 2002-08-05 |  |  |  | 2003-04-03
Teledyne Laars | Teledyne Laars | HH0250CP01CB | Water | LPG | No Match | TRUE | FALSE | 1 |  |  |  | No Match | No Match | No Match | No Match | Other | No Match |  | No Match |  | 250000 | [10 empty] | 81.9 |  | Federally-Regulated Consumer Product | 1998-07-01 |  |  |  | 1998-08-03
WM Technologies | Weil-McLain | CGI-3-PIL | Water | LPG | No Match | FALSE | FALSE | 1 |  |  |  | No Match | No Match | No Match | No Match | Cast Iron | No Match |  | No Match |  | 67000 | [10 empty] | 83.3 |  | Federally-Regulated Consumer Product | 1998-02-06 |  |  |  | 1998-03-31
Burnham Commercial | Burnham | LEDV2- | Water | Oil | Power | TRUE | FALSE | 1 |  |  |  | No Match | No Match | No Match | No Match | Other | No Match |  | No Match |  | 140000 | [10 empty] | 83 |  | Federally-Regulated Consumer Product | 1998-12-21 |  |  |  | 2000-08-01
Bryan Steam Corp. | Bryan | CL-180-W-FDG | Both Steam & Water | Natural Gas | Power | FALSE | FALSE | 3 |  |  |  | No Match | No Match | No Match | No Match | Other | No Match |  | No Match |  | 1800000 |  |  |  | 78 | 75 |  |  |  | 147 |  |  |  | Non Federally-Regulated | 1988-01-22 |  |  |  | 1988-03-17
WM Technologies | Weil-McLain | CG-3-SPDL | Water | LPG | No Match | TRUE | FALSE | 1 |  |  |  | No Match | No Match | No Match | No Match | Cast Iron | No Match |  | No Match |  | 70000 | [10 empty] | 80.7 |  | Federally-Regulated Consumer Product | 1998-08-03 |  |  |  | 1998-08-27
Laars Heating Systems Company | Laars | PW1200IP04*BA | Water | LPG | Induced Draft | FALSE | TRUE | 1 |  |  |  | None | None | Non-Condensing | Step Modulating | Copper | Single-Speed | 0.5 | Standard |  | 1200000 | 972000 | 300000 |  | 82 | 80 |  |  | 5 |  | 82 |  |  | Federally-Regulated Commercial & Industrial Equipment | 2005-11-30 |  |  |  | 2007-11-01
Hydrotherm, Division of Mestek, Inc. | Hydrotherm | OR-105 | Water | Oil | Power | TRUE | FALSE | 1 |  |  |  | No Match | No Match | No Match | No Match | Cast Iron | No Match |  | No Match |  | 105000 | [10 empty] | 83 |  | Federally-Regulated Consumer Product | 1998-08-27 |  |  |  | 1998-12-21
Burnham Commercial | Burnham | IN4(S/L)(N/P)C- | Steam | Natural Gas | No Match | TRUE | FALSE | 1 |  |  |  | No Match | No Match | No Match | No Match | Cast Iron | No Match |  | No Match |  | 105000 | [10 empty] | 80 |  | Federally-Regulated Consumer Product | 1998-12-21 |  |  |  | 2001-11-01
Bryan Steam Corp. | Bryan | LM-1200-W-FDO | Both Steam & Water | Oil | Power | FALSE | FALSE | 3 |  |  |  | No Match | No Match | No Match | No Match | Other | No Match |  | No Match |  | 12000000 |  | 12000000 |  | 80 | [5 empty] | 80 |  |  | Non Federally-Regulated | 1988-01-22 |  |  |  | 1988-03-17
Dunkirk | Bryant | BW1AAP000105AAAA | Water | LPG | No Match | TRUE | FALSE | 1 |  |  |  | No Match | No Match | No Match | No Match | Cast Iron | No Match |  | No Match |  | 105000 | [10 empty] | 80.4 |  | Federally-Regulated Consumer Product | 1997-02-27 |  |  |  | 1998-04-20
WM Technologies | Weil-McLain | 468-S(T) | Steam | Oil | Power | FALSE | FALSE | 1 |  |  |  | No Match | No Match | No Match | No Match | Cast Iron | No Match |  | No Match |  | 175000 | [5 empty] | 85.2 |  | 10 |  |  | 82.2 |  | Non Federally-Regulated | 1988-03-17 |  |  |  | 1998-04-20
Teledyne Laars | Laars | PH1010EP16CBA | Water | LPG | No Match | FALSE | TRUE | 3 |  |  |  | No Match | No Match | No Match | No Match | Copper | No Match |  | No Match |  | 1010000 |  |  |  | 82 | 80 |  |  | 350 |  | 82 |  |  | Non Federally-Regulated | 1992-05-11 |  |  |  | 1992-08-27
Parker Boiler Co. | Parker Boiler | T2160LR | Water | Natural Gas | Power | FALSE | FALSE | 3 |  |  |  |  | No Match | No Match | No Match | Other |  |  |  |  | 2160000 |  |  |  | 84.5 | 80 |  |  | 4 | 147 | 82 |  |  | Non Federally-Regulated | 1992-08-13 |  |  |  | 1992-10-27
PVI Industries , LLC | PVI | 40 WBHE 50A-TPGO | Water | Combo (Natural Gas & Oil) | No Match | FALSE | FALSE | 3 |  |  |  | No Match | No Match | No Match | No Match | Other | No Match |  | No Match |  | 1600000 |  | 533000 |  | 84 | 80 |  |  |  |  | 85 |  |  | Federally-Regulated Commercial & Industrial Equipment | 1996-03-13 |  |  |  | 1998-03-31
WM Technologies | Weil-McLain | CGI-3-PIN | Water | Natural Gas | Power | FALSE | FALSE | 1 |  |  |  | No Match | No Match | No Match | No Match | Cast Iron | No Match |  | No Match |  | 67000 | [10 empty] | 83.3 |  | Federally-Regulated Consumer Product | 2000-06-07 |  |  |  | 2000-09-27
Rite Engineering | Rite | 350SGO | Both Steam & Water | Combo (Natural Gas & Oil) | Power | FALSE | FALSE | 3 |  |  |  | No Match | No Match | No Match | No Match | Other | No Match |  | No Match |  | 3500000 |  |  |  | 80 | 80 | [7 empty] | Federally-Regulated Commercial & Industrial Equipment | 1998-03-31 |  |  |  | 1998-04-20
Burnham Commercial | Burnham | 204D | Water | Natural Gas | No Match | TRUE | FALSE | 1 |  |  |  | No Match | No Match | No Match | No Match | Cast Iron | No Match |  | No Match |  | 96000 | [7 empty] | 147 |  |  | 80.1 |  | Federally-Regulated Consumer Product | 1992-09-08 |  |  |  | 1995-02-02
Ajax Boiler, Inc. | Ajax | WGB-14500 | Water | Natural Gas | No Match | FALSE | FALSE | 3 |  |  |  |  | No Match | No Match | No Match | Other |  |  |  |  | 14500000 |  |  |  | 80 | 80 |  |  |  |  | 80 |  |  | Non Federally-Regulated | 1992-09-21 |  |  |  | 1992-10-27
Hydrotherm, Division of Mestek, Inc. | Hydrotherm | HI-85/50B | Steam | LPG | Power | FALSE |  | 1 |  |  |  | No Match | No Match | No Match | No Match | Cast Iron | No Match |  | No Match |  | 85000 | [5 empty] | 81.2 |  |  | 293 |  | 83.5 |  | Non Federally-Regulated | 1986-06-04 |  |  |  | 1998-04-20
Ajax Boiler, Inc. | Ajax | OWGOFD-15000 | Water | Combo (Natural Gas & Oil) | Power | FALSE | TRUE | 3 |  |  |  | No Match | No Match | No Match | No Match | Other | No Match |  | No Match |  | 15000000 |  | 7500000 |  | 82 | 80 |  |  |  | 147 | 80 |  |  | Non Federally-Regulated | 1992-09-21 |  |  |  | 2009-03-12
Dunkirk | BDP Co. | BW1AAP000280AAAA | Water | LPG | No Match | TRUE | FALSE | 1 |  |  |  | No Match | No Match | No Match | No Match | Cast Iron | No Match |  | No Match |  | 280000 | [10 empty] | 80 |  | Federally-Regulated Consumer Product | 1995-02-02 |  |  |  | 1995-09-11
Bryan Steam Corp. | Bryan | 4l9-W-G | Both Steam & Water | LPG | No Match | FALSE |  | 3 |  |  |  | No Match | No Match | No Match | No Match | Other | No Match |  | No Match |  | 1650000 |  |  |  | 75 |  |  | 75 |  | 352 |  |  |  | Non Federally-Regulated | 1984-11-27 |  |  |  | 1998-04-20
Edwards Engineering Corp. | Edwards Engineering Corp. | 3610PFR | Both Steam & Water | Oil | Power | FALSE | FALSE | 3 |  |  |  | No Match | No Match | No Match | No Match | Other | No Match |  | No Match |  | 630000 |  |  |  | 80 | [8 empty] | Non Federally-Regulated | 1988-03-16 |  |  |  | 1988-03-17
Lochinvar, LLC. | Hamilton | HEDL-1795 | Water | LPG | Power | FALSE | TRUE | 3 |  |  |  | No Match | No Match | No Match | No Match | Copper | No Match |  | No Match |  | 1795000 |  |  |  | 82 | 80 | [7 empty] | Federally-Regulated Commercial & Industrial Equipment | 1997-02-27 |  |  |  | 1998-04-20
Teledyne Laars | Teledyne Laars | JV(H/P)160NC | Water | Natural Gas | No Match | FALSE | FALSE | 1 |  |  |  | No Match | No Match | No Match | No Match | Other | No Match |  | No Match |  | 160000 | [10 empty] | 82.3 |  | Federally-Regulated Consumer Product | 1997-02-27 |  |  |  | 1998-02-06
Peerless Heater Co. | Peerless | G-712FDA-W | Water | Natural Gas | Power | FALSE | FALSE | 3 |  |  |  | No Match | No Match | No Match | No Match | Cast Iron | No Match |  | No Match |  | 1884000 |  |  |  | 80.7 | 80 | [7 empty] | Non Federally-Regulated | 1992-10-27 |  |  |  | 1998-04-20
Hydrotherm, Division of Mestek, Inc. | Hydrotherm | HC-85E-V | Water | LPG | No Match | TRUE | FALSE | 1 |  |  |  | No Match | No Match | No Match | No Match | Cast Iron | No Match |  | No Match |  | 85000 | [10 empty] | 82.6 |  | Federally-Regulated Consumer Product | 1998-07-01 |  |  |  | 1998-08-03
A.O. Smith Water Products Company | A O Smith Water Products | HW-0200-**3 | Steam | LPG | No Match | FALSE | FALSE | 1 |  |  |  | No Match | No Match | No Match | No Match | Copper | No Match |  | No Match |  | 200000 | [10 empty] | 70.8 | 65 | Federally-Regulated Consumer Product | 1988-02-06 |  |  |  | 1988-03-17
Edwards Engineering Corp. | Edwards Engineering Corp. | 556-115MFWR | Both Steam & Water | Natural Gas | No Match | TRUE | FALSE | 1 |  |  |  | No Match | No Match | No Match | No Match | Other | No Match |  | No Match |  | 115000 | [7 empty] | 147 | 147 |  | 63.1 | 63 | Federally-Regulated Consumer Product | 1989-08-09 |  |  |  | 1992-01-13
H. B. Smith Co. | H. B. Smith | FD12-W-5 | Steam | Oil | Power | FALSE | FALSE | 1 |  |  |  | No Match | No Match | No Match | No Match | Other | No Match |  | No Match |  | 205000 | [5 empty] | 80 |  | 40 |  |  | 75.5 |  | Non Federally-Regulated | 1988-03-17 |  |  |  | 1998-04-20
Peerless Heater Co. | Peerless | G-8108 | Steam | LPG | No Match | FALSE |  | 3 |  |  |  | No Match | No Match | No Match | No Match | Cast Iron | No Match |  | No Match |  | 350000 |  |  |  | 80 |  |  | 75 |  | 352 |  | 68.6 |  | Non Federally-Regulated | 1983-08-16 |  |  |  | 1984-11-27
PB Heat, LLC | PB Heat, LLC | MI-05-SPRK | Water | LPG | Injection Type | FALSE | FALSE | 1 |  |  |  |  | Stack Damper | Non-Condensing | Single-Stage | Cast Iron | Single-Speed |  |  |  | 140000 | 115000 | [9 empty] | 82 | 80 | Federally-Regulated Consumer Product | 2012-11-16 |  |  |  | 2013-04-19
Ajax Boiler, Inc. | Ajax | OWGOFD4250 | Steam | Oil | Power | FALSE | TRUE | 3 |  |  |  | No Match | No Match | No Match | No Match | Other | No Match |  | No Match |  | 4250000 |  |  |  | 82 | [5 empty] | 80 |  |  | Non Federally-Regulated | 1992-10-27 |  |  |  | 1996-03-13
Lochinvar, LLC. | Lochinvar | RB(N,L)225-F9 | Water | Combo (Natural Gas & Oil) | No Match | FALSE | FALSE | 1 |  |  |  | No Match | No Match | No Match | No Match | Other | No Match |  | No Match |  | 225000 | [10 empty] | 81.6 |  | Federally-Regulated Consumer Product | 2002-06-04 |  |  |  | 2003-05-23
Dunkirk | Lennox | CVSB-8D | Steam | Natural Gas | No Match | TRUE | FALSE | 1 |  |  |  | No Match | No Match | No Match | No Match | Cast Iron | No Match |  | No Match |  | 262500 | [10 empty] | 80.5 |  | Federally-Regulated Consumer Product | 1998-12-21 |  |  |  | 1999-10-22
Lochinvar, LLC. | Lochinvar Corp. | KBN105 | Water | Natural Gas | Power | FALSE | FALSE | 1 |  |  |  |  | None | Condensing | Step Modulating | Other |  |  |  |  | 105000 | 96000 | [9 empty] | 93 | 80 | Federally-Regulated Consumer Product | 2007-11-14 |  |  |  | 2008-04-14
Burnham Commercial | Burnham | PF-507-W | Water | Combo (Natural Gas & Oil) | Power | FALSE | FALSE | 3 |  |  |  | No Match | No Match | No Match | No Match | Cast Iron | No Match |  | No Match |  | 1412000 |  |  |  | 81.3 | 80 | [7 empty] | Non Federally-Regulated | 1992-10-27 |  |  |  | 1996-03-13
Ajax Boiler, Inc. | Ajax | WGOFD-300 | Steam | Natural Gas | Power | FALSE | FALSE | 3 |  |  |  |  | No Match | No Match | No Match | Other |  |  |  |  | 300000 |  |  |  | 75.5 | 75 | [7 empty] | Non Federally-Regulated | 1988-03-17 |  |  |  | 1992-10-01
Dunkirk | Caribe | BWMAAN000050 | Water | LPG | Power | FALSE | FALSE | 1 |  |  |  |  | None | Condensing | Step Modulating | Other | Single-Speed |  |  |  | 50000 | 46000 | [9 empty] | 96 | 80 | Federally-Regulated Consumer Product | 2012-07-06 |  |  |  | 2013-04-19
Raypak, Inc. | Raypak | H*-1826*-***R*** | Water | Natural Gas | No Match | FALSE | FALSE | 3 |  |  |  | No Match | No Match | No Match | No Match | Copper | No Match |  | No Match |  | 1825600 |  | 730000 |  | 82 | 80 |  |  |  |  | 80 |  |  | Federally-Regulated Commercial & Industrial Equipment | 1996-03-13 |  |  |  | 2007-12-12
Lochinvar, LLC. | Hamilton | HEL0860 | Both Steam & Water | LPG | No Match | FALSE | FALSE | 3 |  |  |  | No Match | No Match | No Match | No Match | Copper | No Match |  | No Match |  | 752400 |  |  |  | 75 | 75 |  |  |  | 352 |  |  |  | Non Federally-Regulated | 1988-02-09 |  |  |  | 1996-02-29
Laars Heating Systems Company | Laars | HH0600EN09CBA | Water | Natural Gas | Induced Draft | FALSE | TRUE | 1 |  |  |  | None | None | Non-Condensing | Single-Stage | Copper | None |  | No Match |  | 600000 | 486000 | 600000 |  | 82 | 80 |  |  | 5 |  | 82 |  |  | Federally-Regulated Commercial & Industrial Equipment | 2005-11-30 |  |  |  | 2007-11-01
U.S. Boiler Co. | U.S. Boiler Co. | ESC5 | Water | Natural Gas | Induced Draft | FALSE | FALSE | 1 |  |  | TRUE |  | None | Non-Condensing | Single-Stage | Cast Iron | Single-Speed |  |  |  | 140000 | 120000 | [9 empty] | 85.3 | 80 | Federally-Regulated Consumer Product | 2014-01-14 |  |  |  | 2014-08-08
Bryan Steam Corp. | Bryan | L-72-W-G | Both Steam & Water | Natural Gas | No Match | FALSE | FALSE | 3 |  |  |  | No Match | No Match | No Match | No Match | Other | No Match |  | No Match |  | 4850000 |  | 4850000 |  | 75 | 75 |  |  |  | 147 | 75 |  |  | Non Federally-Regulated | 1988-01-22 |  |  |  | 1988-03-17
Water Pik, Inc. | Laars | VW1670EP09*BA | Water | LPG | No Match | FALSE | TRUE | 3 |  |  |  | No Match | No Match | No Match | No Match | Copper | No Match |  | No Match |  | 1670000 |  | 417500 |  | 82 | 80 |  |  | 5 |  | 82 |  |  | Federally-Regulated Commercial & Industrial Equipment | 2001-05-30 |  |  |  | 2001-11-21
Lochinvar, LLC. | Versa-Tube | HVHL400-CSI | Both Steam & Water | LPG | Power | FALSE | TRUE | 3 |  |  |  | No Match | No Match | No Match | No Match | Copper | No Match |  | No Match |  | 399999 |  |  |  | 84 | 80 | [7 empty] | Non Federally-Regulated | 1992-10-27 |  |  |  | 1998-04-20
Raypak, Inc. | Raypak | H60135 | Water | Natural Gas | No Match | TRUE | FALSE | 1 |  |  |  | No Match | No Match | No Match | No Match | Other | No Match |  | No Match |  | 135000 | [10 empty] | 82.6 | 80 | Federally-Regulated Consumer Product | 2001-11-01 |  |  |  | 2010-03-30
NY Boiler, LLC dba New Yorker Boiler | New Yorker | S-154-AP | Water | Oil | Power | TRUE | FALSE | 1 |  |  |  | No Match | No Match | No Match | No Match | Other | No Match |  | No Match |  | 189000 | [10 empty] | 80.8 |  | Federally-Regulated Consumer Product | 1998-07-01 |  |  |  | 1998-08-03
Ajax Boiler, Inc. | Ajax | WNG2250 | Water | Natural Gas | No Match | FALSE | FALSE | 3 |  |  |  | No Match | No Match | No Match | No Match | Other | No Match |  | No Match |  | 2250000 |  |  |  | 80 | 80 | [7 empty] | Federally-Regulated Commercial & Industrial Equipment | 1997-02-27 |  |  |  | 1998-04-20
Raypak, Inc. | Hurricane | 514H | Steam | LPG | No Match | FALSE | TRUE | 3 |  |  |  | No Match | No Match | No Match | No Match | Copper | No Match |  | No Match |  | 481000 |  |  |  | 80 | 75 |  |  |  | 352 |  |  |  | Non Federally-Regulated | 1988-03-17 |  |  |  | 1998-04-20
Slant / Fin Corp. | Slant / Fin Corp. | GXH-230DPZ | Steam | Natural Gas | Injection Type | TRUE | FALSE | 1 |  |  |  |  | Stack Damper | Non-Condensing | Single-Stage | Cast Iron |  |  |  |  | 231000 | 189000 | [9 empty] | 80.2 | 75 | Federally-Regulated Consumer Product | 2007-11-14 |  |  |  | 2015-03-24
Fulton Boiler Works | Fulton | FB-010F | Both Steam & Water | Natural Gas | Power | FALSE | TRUE | 3 |  |  |  |  | No Match | No Match | No Match | Other |  |  |  |  | 420000 |  |  |  | 80.3 | 75 |  |  | 102 | 147 |  |  |  | Non Federally-Regulated | 1991-02-27 |  |  |  | 1996-02-29
Teledyne Laars | Laars | HH1670IP16CBA | Water | LPG | No Match | TRUE | FALSE | 3 |  |  |  | No Match | No Match | No Match | No Match | Copper | No Match |  | No Match |  | 1670000 |  |  |  | 82 | 80 |  |  | 350 |  |  |  |  | Non Federally-Regulated | 1992-10-27 |  |  |  | 1998-04-20
Teledyne Laars | Teledyne Laars | VW0175CN01CB | Water | Natural Gas | No Match | TRUE | FALSE | 1 |  |  |  | No Match | No Match | No Match | No Match | Other | No Match |  | No Match |  | 175000 | [10 empty] | 80.4 |  | Federally-Regulated Consumer Product | 1998-08-03 |  |  |  | 1998-08-27
Camus Hydronics | Camus Hydronics | MFNW-2012-0G | Water | Natural Gas | Power | FALSE | FALSE | 1 |  |  |  |  | None | Condensing | Single-Stage | Copper |  |  |  |  | 2000000 | 1868000 |  |  | 93.4 |  | 93.4 | [6 empty] | Federally-Regulated Commercial & Industrial Equipment | 2014-08-11 |  |  |  | 2014-10-21
Dunkirk | Dunkirk | DPFO-4-1.35 | Water | Oil | Power | TRUE | FALSE | 1 |  |  |  | No Match | No Match | No Match | No Match | Cast Iron | No Match |  | No Match |  | 189000 | [10 empty] | 83.3 |  | Federally-Regulated Consumer Product | 1998-07-01 |  |  |  | 1998-08-03
Ajax Boiler, Inc. | Ajax | OWGOFD1500 | Steam | Oil | Power | FALSE | TRUE | 3 |  |  |  | No Match | No Match | No Match | No Match | Other | No Match |  | No Match |  | 1500000 |  |  |  | 82 | [5 empty] | 80 |  |  | Non Federally-Regulated | 1992-10-27 |  |  |  | 1996-03-13
Water Pik, Inc. | Laars | PH1010EP16CBA | Water | LPG | No Match | TRUE | TRUE | 3 |  |  |  | No Match | No Match | No Match | No Match | Copper | No Match |  | No Match |  | 1010000 |  | 1010000 |  | 82 | 80 |  |  | 350 |  | 82 |  |  | Federally-Regulated Commercial & Industrial Equipment | 2001-05-16 |  |  |  | 2001-05-30
Ajax Boiler, Inc. | Ajax | SGOXFD-1750 | Steam | Oil | Power | FALSE | FALSE | 3 |  |  |  | No Match | No Match | No Match | No Match | Other | No Match |  | No Match |  | 1750000 |  |  |  | 75.5 | [8 empty] | Non Federally-Regulated | 1988-03-17 |  |  |  | 1992-10-01
Ajax Boiler, Inc. | Ajax | WGOFD-350 | Steam | Oil | Power | FALSE |  | 3 |  |  |  | No Match | No Match | No Match | No Match | Other | No Match |  | No Match |  | 350000 |  |  |  | 75.5 | [8 empty] | Non Federally-Regulated | 1981-08-26 |  |  |  | 1998-04-20
Trianco-Heatmaker | Heatmaker | 100H | Steam | Natural Gas | Power | FALSE | FALSE | 1 |  |  |  | No Match | No Match | No Match | No Match | Copper | No Match |  | No Match |  | 100000 | [5 empty] | 84.5 |  |  |  |  | 84 |  | Federally-Regulated Consumer Product | 1997-02-27 |  |  |  | 1998-04-20
Dunkirk | Ultimate Engineering / Division of Dunkirk | UPVSB-8D | Steam | LPG | No Match | TRUE | FALSE | 1 |  |  |  | No Match | No Match | No Match | No Match | Cast Iron | No Match |  | No Match |  | 245000 | [10 empty] | 80.5 |  | Federally-Regulated Consumer Product | 1998-07-01 |  |  |  | 1998-08-03
PVI Industries , LLC | PVI | 20 WBHE 50A-TPGO | Water | Combo (Natural Gas & Oil) | No Match | FALSE | FALSE | 3 |  |  |  | No Match | No Match | No Match | No Match | Other | No Match |  | No Match |  | 800000 |  | 267000 |  | 84 | 80 |  |  |  |  | 85 |  |  | Federally-Regulated Commercial & Industrial Equipment | 1996-03-13 |  |  |  | 1998-03-31
Ajax Boiler, Inc. | Ajax | WEO-10500 | Water | Oil | Power | FALSE | FALSE | 3 |  |  |  | No Match | No Match | No Match | No Match | Other | No Match |  | No Match |  | 10500000 |  |  |  | 82 | [5 empty] | 80 |  |  | Non Federally-Regulated | 1992-09-21 |  |  |  | 1992-10-27
Teledyne Laars | Laars | HH0715IN04*1A | Water | Natural Gas | No Match | FALSE | FALSE | 3 |  |  |  | No Match | No Match | No Match | No Match | Copper | No Match |  | No Match |  | 715000 |  |  |  | 81 | 80 |  |  | 5 |  |  |  |  | Federally-Regulated Commercial & Industrial Equipment | 1997-02-27 |  |  |  | 1998-04-20
Teledyne Laars | Laars | PH1670IP16CBA | Water | LPG | No Match | FALSE | FALSE | 3 |  |  |  | No Match | No Match | No Match | No Match | Copper | No Match |  | No Match |  | 1670000 |  |  |  | 82 | 80 |  |  | 350 |  |  |  |  | Federally-Regulated Commercial & Industrial Equipment | 1997-02-27 |  |  |  | 1998-04-20
Dunkirk | Ultimate Engineering / Division of Dunkirk | PFO-4T-.65 | Water | Oil | Power | TRUE | FALSE | 1 |  |  |  | No Match | No Match | No Match | No Match | Cast Iron | No Match |  | No Match |  | 91000 | [10 empty] | 87.5 |  | Federally-Regulated Consumer Product | 1998-02-06 |  |  |  | 1998-05-28
Burnham Commercial | Burnham | 210B(V) | Water | Natural Gas | No Match | TRUE | FALSE | 1 |  |  |  | No Match | No Match | No Match | No Match | Cast Iron | No Match |  | No Match |  | 299000 | [10 empty] | 80.7 |  | Federally-Regulated Consumer Product | 1998-03-31 |  |  |  | 1998-04-20
Raypak, Inc. | Raypak | H-0824A | Water | Natural Gas | Injection Type | FALSE | FALSE | 1 |  |  |  | None | None | Non-Condensing | Single-Stage | Copper |  |  |  |  | 825000 | 677000 |  |  | 82 | 80 | 82 | [6 empty] | Federally-Regulated Commercial & Industrial Equipment | 2007-12-12 |  |  |  | 2014-08-11
Water Pik, Inc. | Laars | VW3500IP18A* | Water | LPG | No Match | FALSE | FALSE | 3 |  |  |  | No Match | No Match | No Match | No Match | Copper | No Match |  | No Match |  | 3500000 |  | 3500000 |  | 82 | 80 |  |  | 5 |  | 82 |  |  | Federally-Regulated Commercial & Industrial Equipment | 2001-05-30 |  |  |  | 2001-11-21
Dunkirk | Sears | 229.9604 | Steam | Natural Gas | No Match | TRUE | FALSE | 1 |  |  |  | No Match | No Match | No Match | No Match | Cast Iron | No Match |  | No Match |  | 299000 | [10 empty] | 80.9 |  | Federally-Regulated Consumer Product | 1998-02-06 |  |  |  | 1998-05-28
Ajax Boiler, Inc. | Ajax | WFC350W | Water | Combo (Natural Gas & Oil) | Power | FALSE | TRUE | 3 |  |  |  | No Match | No Match | No Match | No Match | Other | No Match |  | No Match |  | 350000 |  | 300000 |  | 80 | 80 |  |  |  |  | 80 |  |  | Federally-Regulated Commercial & Industrial Equipment | 1997-01-07 |  |  |  | 2009-03-12
Ajax Boiler, Inc. | Ajax | OSGXB5500 | Steam | Natural Gas | No Match | FALSE | TRUE | 3 |  |  |  | No Match | No Match | No Match | No Match | Other | No Match |  | No Match |  | 5500000 |  |  |  | 75.5 | 75 |  |  |  | 147 |  |  |  | Non Federally-Regulated | 1988-02-05 |  |  |  | 1992-10-01
Energy Kinetics | System 2000 | EK-1.85 GPH DV | Both Steam & Water | Oil | Power | FALSE | FALSE | 1 |  |  |  | No Match | No Match | No Match | No Match | Other | No Match |  | No Match |  | 118000 | [5 empty] | 87 |  | 4 |  |  | 87.5 |  | Federally-Regulated Consumer Product | 1998-03-31 |  |  |  | 1998-04-20
Ajax Boiler, Inc. | Ajax | WGOXFD-525 | Steam | Oil | Power | FALSE | FALSE | 3 |  |  |  | No Match | No Match | No Match | No Match | Other | No Match |  | No Match |  | 525000 |  |  |  | 75.5 | [8 empty] | Non Federally-Regulated | 1988-03-17 |  |  |  | 1992-10-01
Ajax Boiler, Inc. | Ajax | WFG10500 | Water | Natural Gas | Power | FALSE | FALSE | 3 |  |  |  | No Match | No Match | No Match | No Match | Other | No Match |  | No Match |  | 10500000 |  |  |  | 80 | 80 | [7 empty] | Federally-Regulated Commercial & Industrial Equipment | 1997-02-27 |  |  |  | 1998-04-20
Dunkirk | Lennox | CVWB-2D | Water | Natural Gas | No Match | TRUE | FALSE | 1 |  |  |  | No Match | No Match | No Match | No Match | Cast Iron | No Match |  | No Match |  | 37500 | [10 empty] | 80 |  | Federally-Regulated Consumer Product | 1998-07-01 |  |  |  | 1998-08-03
Rite Engineering | Rite | 300WG | Both Steam & Water | Natural Gas | Power | FALSE | FALSE | 3 |  |  |  | No Match | No Match | No Match | No Match | Other | No Match |  | No Match |  | 3000000 |  |  |  | 80 | 75 |  |  |  | 147 |  |  |  | Non Federally-Regulated | 1988-01-22 |  |  |  | 1988-03-17
U.S. Boiler Co. | New Yorker Boiler Co. | CG50CHNI | Water | LPG | Induced Draft | FALSE | FALSE | 1 |  |  | TRUE |  | Stack Damper | Non-Condensing | Single-Stage | Cast Iron | Single-Speed |  |  |  | 130000 | 110000 | [9 empty] | 84 | 80 | Federally-Regulated Consumer Product | 2013-04-19 |  |  |  | 2014-01-14
Crown Boiler Co. | Crown | CT-7 | Water | Oil | Power | TRUE | FALSE | 1 |  |  |  | No Match | No Match | No Match | No Match | Cast Iron | No Match |  | No Match |  | 280000 | [10 empty] | 86.1 |  | Federally-Regulated Consumer Product | 1998-07-01 |  |  |  | 1998-08-03
Teledyne Laars | Laars | PH1825IP16CBA | Water | LPG | No Match | FALSE | FALSE | 3 |  |  |  | No Match | No Match | No Match | No Match | Copper | No Match |  | No Match |  | 1825000 |  |  |  | 82 | 80 |  |  | 350 |  | 82 |  |  | Non Federally-Regulated | 1992-05-11 |  |  |  | 1992-09-22
Slant / Fin Corp. | Galaxy | GG75HP | Steam | LPG | No Match | TRUE |  | 1 |  |  |  | No Match | No Match | No Match | No Match | Cast Iron | No Match |  | No Match |  | 75000 | [5 empty] | 80 |  | 147 | 293 |  | 75.7 |  | Non Federally-Regulated | 1986-06-04 |  |  |  | 1998-04-20
Dunkirk | Axeman-Anderson Co. | V-5SED | Steam | LPG | No Match | FALSE | FALSE | 1 |  |  |  | No Match | No Match | No Match | No Match | Cast Iron | No Match |  | No Match |  | 140000 | [10 empty] | 80.6 |  | Federally-Regulated Consumer Product | 1997-02-27 |  |  |  | 1998-04-20
PB Heat, LLC | PB Heat, LLC | MI-05-STDG | Water | LPG | Injection Type | TRUE | FALSE | 1 |  |  |  | Draft Diverter | Stack Damper | Non-Condensing | Single-Stage | Cast Iron | Single-Speed |  | Standard |  | 140000 | 115000 | [9 empty] | 80.2 | 80 | Federally-Regulated Consumer Product | 2007-11-14 |  |  |  | 2015-03-24
Rite Engineering | Rite | 90WGO | Both Steam & Water | Natural Gas | Power | FALSE |  | 3 |  |  |  | No Match | No Match | No Match | No Match | Other | No Match |  | No Match |  | 900000 |  |  |  | 80 |  |  | 75 |  | 147 |  |  |  | Non Federally-Regulated | 1983-08-16 |  |  |  | 1998-04-20
Smith Cast Iron Boilers | Smith Cast Iron Boilers | GB100-W-10-INT-D | Water | Natural Gas | No Match | FALSE | FALSE | 1 |  |  |  | No Match | No Match | No Match | No Match | Cast Iron | No Match |  | No Match |  | 225000 | [10 empty] | 83.2 |  | Federally-Regulated Consumer Product | 1998-02-06 |  |  |  | 1998-12-21
Smith Cast Iron Boilers | Smith Cast Iron Boilers | 8-S-5L | Steam | Oil | Power | TRUE | FALSE | 1 |  |  |  | No Match | No Match | No Match | No Match | Cast Iron | No Match |  | No Match |  | 196000 | [10 empty] | 85.3 |  | Federally-Regulated Consumer Product | 1998-08-27 |  |  |  | 1998-12-21
Dunkirk | Crown | XBF-262EID | Water | Natural Gas | No Match | FALSE | FALSE | 1 |  |  |  | No Match | No Match | No Match | No Match | Cast Iron | No Match |  | No Match |  | 262500 | [10 empty] | 83.9 |  | Federally-Regulated Consumer Product | 1997-02-27 |  |  |  | 1998-02-06
Hydrotherm, Division of Mestek, Inc. | Hydrotherm | HY-160 | Water | Natural Gas | No Match | FALSE | FALSE | 1 |  |  |  | No Match | No Match | No Match | No Match | Cast Iron | No Match |  | No Match |  | 160000 | [5 empty] | 81.3 |  |  |  |  | 82.1 |  | Federally-Regulated Consumer Product | 1992-10-27 |  |  |  | 1998-04-20
Burnham Commercial | Burnham | PF-513-W | Water | Oil | Power | FALSE | FALSE | 3 |  |  |  | No Match | No Match | No Match | No Match | Cast Iron | No Match |  | No Match |  | 2576000 |  |  |  | 83.7 | [5 empty] | 83.7 |  |  | Non Federally-Regulated | 1992-06-22 |  |  |  | 1992-09-25
WM Technologies | Weil-McLain | WTGO-5 | Water | Oil | Power | TRUE | FALSE | 1 |  |  |  | No Match | No Match | No Match | No Match | Cast Iron | No Match |  | No Match |  | 203000 | [10 empty] | 85.2 |  | Federally-Regulated Consumer Product | 1998-08-03 |  |  |  | 1998-08-27
Lochinvar, LLC. | Lochinvar | CFN-990 | Water | Natural Gas | Power | FALSE | TRUE | 3 |  |  |  | No Match | No Match | No Match | No Match | Copper | No Match |  | No Match |  | 990000 |  |  |  | 85 | 80 | [7 empty] | Federally-Regulated Commercial & Industrial Equipment | 1997-02-27 |  |  |  | 1998-04-20
Slant / Fin Corp. | Slant / Fin | GXH-230D | Water | Combo (Natural Gas & Oil) | No Match | TRUE | FALSE | 1 |  |  |  | No Match | No Match | No Match | No Match | Cast Iron | No Match |  | No Match |  | 231000 | [10 empty] | 80.2 | 80 | Federally-Regulated Consumer Product | 2001-11-01 |  |  |  | 2007-11-14
Bryan Steam Corp. | Bryan | LM-1200-S-FDG | Both Steam & Water | LPG | Power | FALSE |  | 3 |  |  |  | No Match | No Match | No Match | No Match | Other | No Match |  | No Match |  | 12000000 |  |  |  | 78 |  |  | 75 |  | 147 |  |  |  | Non Federally-Regulated | 1981-08-26 |  |  |  | 1998-04-20
Trianco-Heatmaker | Heatmaker | H-M2-130 | Water | Natural Gas | Power | FALSE | FALSE | 1 |  |  |  | No Match | No Match | No Match | No Match | Copper | No Match |  | No Match |  | 130000 | [10 empty] | 82 |  | Federally-Regulated Consumer Product | 1992-09-21 |  |  |  | 1992-10-27
Rite Engineering | Rite | 550SO | Both Steam & Water | Oil | Power | FALSE | FALSE | 3 |  |  |  | No Match | No Match | No Match | No Match | Other | No Match |  | No Match |  | 5500000 |  |  |  | 80 | [8 empty] | Non Federally-Regulated | 1988-01-22 |  |  |  | 1988-03-17
Rite Engineering | Rite | A750SGO | Both Steam & Water | Natural Gas | Power | FALSE |  | 3 |  |  |  | No Match | No Match | No Match | No Match | Other | No Match |  | No Match |  | 7500000 |  |  |  | 80 |  |  | 75 |  | 147 |  |  |  | Non Federally-Regulated | 1981-08-26 |  |  |  | 1998-04-20
WM Technologies | Weil-McLain | SGO-5R | Steam | Oil | Power | TRUE | FALSE | 1 |  |  |  | No Match | No Match | No Match | No Match | Cast Iron | No Match |  | No Match |  | 168000 | [10 empty] | 84.4 |  | Federally-Regulated Consumer Product | 1998-03-31 |  |  |  | 1998-04-20
Vaillant Corp. | Vaillant | GA200-235 | Water | LPG | No Match | FALSE | FALSE | 1 |  |  |  | No Match | No Match | No Match | No Match | Cast Iron | No Match |  | No Match |  | 235000 | [10 empty] | 81.2 |  | Federally-Regulated Consumer Product | 1992-09-09 |  |  |  | 1992-10-27
Lochinvar, LLC. | Lochinvar | CBN0180 | Both Steam & Water | Natural Gas | No Match | FALSE | TRUE | 1 |  |  |  | No Match | No Match | No Match | No Match | Copper | No Match |  | No Match |  | 180000 | [10 empty] | 63 | 63 | Federally-Regulated Consumer Product | 1988-02-06 |  |  |  | 1991-01-24
Bryan Steam Corp. | Bryan | HED-350-W-FDG | Both Steam & Water | LPG | Power | FALSE | FALSE | 3 |  |  |  | No Match | No Match | No Match | No Match | Other | No Match |  | No Match |  | 350000 |  |  |  | 83.5 | 75 |  |  |  | 352 |  |  |  | Non Federally-Regulated | 1988-03-17 |  |  |  | 1998-04-20
Peerless Heater Co. | Peerless | 211-42** | Steam | LPG | No Match | FALSE |  | 3 |  |  |  | No Match | No Match | No Match | No Match | Cast Iron | No Match |  | No Match |  | 8405000 |  |  |  | 76.2 |  |  | 75 | 18 | 352 |  |  |  | Non Federally-Regulated | 1983-08-16 |  |  |  | 1998-04-20
Slant / Fin Corp. | Slant / Fin | GXH-150EDPZ | Steam | Natural Gas | No Match | FALSE | FALSE | 1 |  |  |  | No Match | No Match | No Match | No Match | Cast Iron | No Match |  | No Match |  | 147000 | [10 empty] | 81.1 |  | Federally-Regulated Consumer Product | 1996-01-10 |  |  |  | 1997-02-27
Lochinvar, LLC. | Lochinvar | CBN2620 | Both Steam & Water | Natural Gas | No Match | FALSE | FALSE | 3 |  |  |  | No Match | No Match | No Match | No Match | Copper | No Match |  | No Match |  | 2618000 |  |  |  | 80 | 80 | [7 empty] | Federally-Regulated Commercial & Industrial Equipment | 1997-02-27 |  |  |  | 1998-04-20
Raypak, Inc. | Raypak | H3502*B | Water | Natural Gas | Induced Draft | FALSE | FALSE | 1 |  |  |  | None | None | Non-Condensing | Single-Stage | Copper |  |  |  |  | 500000 | 420000 |  |  | 84 | 80 | 84 | [6 empty] | Federally-Regulated Commercial & Industrial Equipment | 2007-12-12 |  |  |  | 2014-08-11
Hydrotherm, Division of Mestek, Inc. | Multitemp | MR-500CP | Water | LPG | No Match | FALSE | FALSE | 3 |  |  |  | No Match | No Match | No Match | No Match | Cast Iron | No Match |  | No Match |  | 470000 |  | 470000 |  | 82.9 | 80 |  |  |  |  | 82.9 |  |  | Federally-Regulated Commercial & Industrial Equipment | 1996-02-02 |  |  |  | 1997-02-27
Rite Engineering | Rite | A550 | Both Steam & Water | Natural Gas | No Match | FALSE |  | 3 |  |  |  | No Match | No Match | No Match | No Match | Other | No Match |  | No Match |  | 5500000 |  |  |  | 80 |  |  | 75 |  | 147 |  |  |  | Non Federally-Regulated | 1981-08-26 |  |  |  | 1998-04-20
Burnham Commercial | Burnham | LEDV-1 | Water | Oil | Power | TRUE | FALSE | 1 |  |  |  | No Match | No Match | No Match | No Match | Other | No Match |  | No Match |  | 84000 | [10 empty] | 86.7 |  | Federally-Regulated Consumer Product | 1998-05-28 |  |  |  | 1998-07-01
Ajax Boiler, Inc. | Ajax | OWGOFD350 | Steam | Natural Gas | Power | FALSE | TRUE | 3 |  |  |  | No Match | No Match | No Match | No Match | Other | No Match |  | No Match |  | 350000 |  |  |  | 75.5 | 75 |  |  |  | 147 |  |  |  | Non Federally-Regulated | 1988-02-06 |  |  |  | 1992-10-01
Thermo-Dynamics Boiler Co. | Thermo-Dynamics Boiler Co. | S-100 | Water | Oil | Power | FALSE | FALSE | 1 |  |  |  | No Match | No Match | No Match | No Match | Other | No Match |  | No Match |  | 140000 | [10 empty] | 82.2 |  | Federally-Regulated Consumer Product | 1997-02-27 |  |  |  | 1998-04-20
Rite Engineering | Rite | 650SO | Both Steam & Water | Oil | Power | FALSE | FALSE | 3 |  |  |  | No Match | No Match | No Match | No Match | Other | No Match |  | No Match |  | 6500000 |  | 6500000 |  | 80 | [5 empty] | 80 |  |  | Non Federally-Regulated | 1988-01-22 |  |  |  | 1988-03-17
WM Technologies | Weil-McLain | PEG-35-SPDN-S | Steam | Natural Gas | No Match | TRUE | FALSE | 1 |  |  |  | No Match | No Match | No Match | No Match | Cast Iron | No Match |  | No Match |  | 100000 | [10 empty] | 79.1 |  | Federally-Regulated Consumer Product | 2000-06-07 |  |  |  | 2000-08-01
Thermo-Dynamics Boiler Co. | Columbia Boiler / Pottstown | MCB-100D | Water | Natural Gas | No Match | TRUE | FALSE | 1 |  |  |  | No Match | No Match | No Match | No Match | Cast Iron | No Match |  | No Match |  | 100000 | [10 empty] | 80 |  | Federally-Regulated Consumer Product | 1997-02-27 |  |  |  | 1998-04-20
Water Pik, Inc. | Laars | PW1010EP04*BA | Water | LPG | No Match | FALSE | TRUE | 3 |  |  |  | No Match | No Match | No Match | No Match | Copper | No Match |  | No Match |  | 1010000 |  | 252500 |  | 82 | 80 |  |  | 5 |  | 82 |  |  | Federally-Regulated Commercial & Industrial Equipment | 2001-05-30 |  |  |  | 2001-11-21
Ajax Boiler, Inc. | Ajax | XFC350W | Water | Combo (Natural Gas & Oil) | Power | FALSE | TRUE | 3 |  |  |  | No Match | No Match | No Match | No Match | Other | No Match |  | No Match |  | 350000 |  | 300000 |  | 80 | 80 |  |  |  |  | 80 |  |  | Federally-Regulated Commercial & Industrial Equipment | 1997-01-07 |  |  |  | 2009-03-12
Ajax Boiler, Inc. | Ajax | SNG150W | Steam | Natural Gas | No Match | FALSE | TRUE | 3 |  |  |  | No Match | No Match | No Match | No Match | Other | No Match |  | No Match |  | 6300000 |  |  |  | 80 | 80 | [7 empty] | Federally-Regulated Commercial & Industrial Equipment | 1997-02-27 |  |  |  | 1998-04-20
Axeman-Anderson Co. | Axeman-Anderson Co. | PVT-154H | Steam | Oil | No Match | TRUE | FALSE | 1 |  |  |  | No Match | No Match | No Match | No Match | Other | No Match |  | No Match |  | 154000 | [10 empty] | 83.1 |  | Federally-Regulated Consumer Product | 2000-06-07 |  |  |  | 2001-04-12
Bryan Steam Corp. | Bryan | L-56-W-FDGO | Both Steam & Water | Combo (Natural Gas & Oil) | Power | FALSE | FALSE | 3 |  |  |  | No Match | No Match | No Match | No Match | Other | No Match |  | No Match |  | 3750000 |  | 3750000 |  | 79.5 | 75 |  |  |  | 147 | 79.5 |  |  | Non Federally-Regulated | 1988-02-06 |  |  |  | 1988-03-17
Teledyne Laars | Laars | HH1825I | Steam | Natural Gas | No Match | FALSE | FALSE | 3 |  |  |  | No Match | No Match | No Match | No Match | Copper | No Match |  | No Match |  | 1825000 |  |  |  | 81 | 75 |  |  | 5 | 147 |  |  |  | Non Federally-Regulated | 1988-03-17 |  |  |  | 1998-04-20
RBI Water Heaters | Spectrum Series | SWN050S** | Both Steam & Water | Natural Gas | No Match | TRUE | TRUE | 1 |  |  |  | No Match | No Match | No Match | No Match | Copper | No Match |  | No Match |  | 50000 | [10 empty] | 81.4 |  | Federally-Regulated Consumer Product | 1997-10-29 |  |  |  | 1998-12-21
PVI Industries , LLC | Steam Boiler | 25SBHE60A-TPO | Steam | Oil | Power | FALSE |  | 3 |  |  |  | No Match | No Match | No Match | No Match | Other | No Match |  | No Match |  | 996000 |  |  |  | 83.5 | [8 empty] | Non Federally-Regulated | 1986-06-04 |  |  |  | 1998-04-20
A.O. Smith Water Products Company | A O Smith Water Products | HWM-2200 | Steam | Natural Gas | No Match | FALSE | FALSE | 3 |  |  |  | No Match | No Match | No Match | No Match | Copper | No Match |  | No Match |  | 2200000 |  |  |  | 75 | 75 |  |  |  | 147 |  |  |  | Non Federally-Regulated | 1988-02-06 |  |  |  | 1988-03-17
New Yorker Steel Boiler | New Yorker | AP-510 | Both Steam & Water | Oil | Power | FALSE |  | 1 |  |  |  | No Match | No Match | No Match | No Match | Other | No Match |  | No Match |  | 119000 | [5 empty] | 85.1 |  |  |  |  | 82.6 |  | Non Federally-Regulated | 1986-06-04 |  |  |  | 1998-04-20
Bryan Steam Corp. | Bryan | 313-W-FDG | Both Steam & Water | LPG | Power | FALSE | FALSE | 3 |  |  |  | No Match | No Match | No Match | No Match | Other | No Match |  | No Match |  | 750000 |  |  |  | 75 | 75 |  |  |  | 352 |  |  |  | Non Federally-Regulated | 1988-03-17 |  |  |  | 1998-04-20
Dunkirk | Sears | 229.9601 | Water | Natural Gas | No Match | FALSE | FALSE | 1 |  |  |  | No Match | No Match | No Match | No Match | Cast Iron | No Match |  | No Match |  | 280000 | [10 empty] | 80.7 |  | Federally-Regulated Consumer Product | 1998-02-06 |  |  |  | 1998-12-21
Ajax Boiler, Inc. | Ajax | SGX-SGXB-600-D | Steam | Natural Gas | No Match | FALSE | FALSE | 3 |  |  |  | No Match | No Match | No Match | No Match | Other | No Match |  | No Match |  | 600000 |  |  |  | 80 | 80 |  |  |  |  | 80 |  |  | Non Federally-Regulated | 1992-10-01 |  |  |  | 1996-02-29
Crown Boiler Co. | Crown | XE-4 | Water | Natural Gas | Power | FALSE | FALSE | 1 |  |  |  | No Match | No Match | No Match | No Match | Cast Iron | No Match |  | No Match |  | 112500 | [10 empty] | 83.4 |  | Federally-Regulated Consumer Product | 1992-08-31 |  |  |  | 1992-10-27
Vaillant Corp. | Vaillant | F70/F75-80 | Water | Oil | Power | TRUE | FALSE | 1 |  |  |  | No Match | No Match | No Match | No Match | Cast Iron | No Match |  | No Match |  | 280000 | [10 empty] | 85.6 |  | Federally-Regulated Consumer Product | 1997-02-27 |  |  |  | 1998-04-20
Peerless Heater Co. | Peerless | 211A-12-WI | Water | Natural Gas | No Match | FALSE | FALSE | 3 |  |  |  |  | No Match | No Match | No Match | Cast Iron |  |  |  |  | 2310000 |  | 2310000 |  | 80 | 80 |  |  | 6 | 147 | 80 |  |  | Non Federally-Regulated | 1992-06-22 |  |  |  | 1992-10-27
Bryan Steam Corp. | Bryan | L-48-S-FOG | Both Steam & Water | Natural Gas | Power | FALSE |  | 3 |  |  |  | No Match | No Match | No Match | No Match | Other | No Match |  | No Match |  | 3200000 |  |  |  | 78 |  |  | 75 |  | 147 |  |  |  | Non Federally-Regulated | 1981-08-26 |  |  |  | 1998-04-20
Rite Engineering | Rite | A750WO | Both Steam & Water | Oil | Power | FALSE | FALSE | 3 |  |  |  | No Match | No Match | No Match | No Match | Other | No Match |  | No Match |  | 7500000 |  |  |  | 80 | [8 empty] | Non Federally-Regulated | 1988-03-17 |  |  |  | 1992-10-14
Lochinvar, LLC. | Lochinvar | E(B/W)(N/L)150 | Water | Natural Gas | No Match | FALSE | FALSE | 1 |  |  |  | No Match | No Match | No Match | No Match | Other | No Match |  | No Match |  | 150000 | [10 empty] | 83.2 |  | Federally-Regulated Consumer Product | 1998-05-28 |  |  |  | 2000-06-07
Ajax Boiler, Inc. | Ajax | WGOXFD-4500 | Steam | Natural Gas | Power | FALSE | FALSE | 3 |  |  |  | No Match | No Match | No Match | No Match | Other | No Match |  | No Match |  | 4500000 |  |  |  | 82 | 80 |  |  |  |  | 80 |  |  | Non Federally-Regulated | 1992-10-01 |  |  |  | 1992-10-27
Rite Engineering | Rite | 105SG | Both Steam & Water | Natural Gas | Power | FALSE | FALSE | 3 |  |  |  | No Match | No Match | No Match | No Match | Other | No Match |  | No Match |  | 1050000 |  |  |  | 80 | 75 |  |  |  | 147 |  |  |  | Non Federally-Regulated | 1988-01-22 |  |  |  | 1988-03-17
Ajax Boiler, Inc. | Ajax | OSGX1250 | Steam | Natural Gas | No Match | FALSE | TRUE | 3 |  |  |  | No Match | No Match | No Match | No Match | Other | No Match |  | No Match |  | 1250000 |  |  |  | 75.5 | 75 |  |  |  | 147 |  |  |  | Non Federally-Regulated | 1988-02-06 |  |  |  | 1992-10-01
Slant / Fin Corp. | Reliant 100 | 100-A-150 | Steam | LPG | No Match | TRUE | FALSE | 1 |  |  |  | No Match | No Match | No Match | No Match | Cast Iron | No Match |  | No Match |  | 150000 | [5 empty] | 80.7 |  | 147 | 293 |  | 69.5 | 63 | Non Federally-Regulated | 1988-03-17 |  |  |  | 1998-04-20
Dunkirk | Sears | 229.9601 | Water | Natural Gas | No Match | TRUE | FALSE | 1 |  |  |  | No Match | No Match | No Match | No Match | Cast Iron | No Match |  | No Match |  | 37500 | [10 empty] | 80 |  | Federally-Regulated Consumer Product | 1998-08-03 |  |  |  | 1998-08-27
Edwards Engineering Corp. | Edwards Engineering Corp. | 455-95MFC | Both Steam & Water | Natural Gas | No Match | TRUE | FALSE | 1 |  |  |  | No Match | No Match | No Match | No Match | Other | No Match |  | No Match |  | 95000 | [5 empty] | 80 |  | 147 | 147 |  | 60.5 | 63 | Non Federally-Regulated | 1988-03-17 |  |  |  | 1998-04-20
Aerco International | Aerco International | MLX454 | Water | Natural Gas | Pressure | FALSE | FALSE | 1 |  |  |  | None | None | Condensing | Step Modulating | Other |  |  |  |  | 454000 | 418000 | 45000000 | 44100000 | 92 | 80 | 92 | [6 empty] | Federally-Regulated Commercial & Industrial Equipment | 2009-08-17 |  |  |  | 2014-08-11
Water Pik, Inc. | Laars | JVT125ND(I/L) | Water | Natural Gas | No Match | TRUE | FALSE | 1 |  |  |  | No Match | No Match | No Match | No Match | Other | No Match |  | No Match |  | 125000 | [10 empty] | 80.7 |  | Federally-Regulated Consumer Product | 2001-01-30 |  |  |  | 2001-04-12
NY Boiler, LLC dba New Yorker Boiler | New Yorker | PVCG60(N/P)I- | Water | Combo (Natural Gas & Oil) | Power | FALSE | FALSE | 1 |  |  |  | No Match | No Match | No Match | No Match | Cast Iron | No Match |  | No Match |  | 164000 | [10 empty] | 82 |  | Federally-Regulated Consumer Product | 2001-11-01 |  |  |  | 2002-06-04
Peerless Heater Co. | Peerless | JO/JOT-TW175-W | Water | Oil | Power | TRUE | FALSE | 1 |  |  |  | No Match | No Match | No Match | No Match | Cast Iron | No Match |  | No Match |  | 245000 | [10 empty] | 84.5 |  | Federally-Regulated Consumer Product | 1997-02-27 |  |  |  | 1998-04-20
Dunkirk | Ultimate Engineering / Division of Dunkirk | PFO-4T-1.45 | Water | Oil | Power | TRUE | FALSE | 1 |  |  |  | No Match | No Match | No Match | No Match | Cast Iron | No Match |  | No Match |  | 203000 | [10 empty] | 83.3 |  | Federally-Regulated Consumer Product | 1998-12-21 |  |  |  | 2000-06-07
Burnham Commercial | Burnham | PF-511-W | Water | Oil | Power | FALSE | FALSE | 3 |  |  |  | No Match | No Match | No Match | No Match | Cast Iron | No Match |  | No Match |  | 2184000 |  |  |  | 83.7 | [5 empty] | 83.7 |  |  | Non Federally-Regulated | 1992-06-22 |  |  |  | 1992-09-25
Lochinvar, LLC. | Lochinvar Corp. | CHN1442 | Water | Natural Gas | Power | FALSE | TRUE | 1 |  |  | FALSE | None | None | Non-Condensing | Step Modulating | Copper |  |  |  |  | 1440000 | 1224000 |  |  | 85 |  | 85 | [6 empty] | Federally-Regulated Commercial & Industrial Equipment | 2014-08-11 |  |  |  | 2014-10-23
Ajax Boiler, Inc. | Ajax | WGOFD-12000 | Water | Combo (Natural Gas & Oil) | Power | FALSE | FALSE | 3 |  |  |  | No Match | No Match | No Match | No Match | Other | No Match |  | No Match |  | 12000000 |  |  |  | 82 | 80 | [7 empty] | Non Federally-Regulated | 1992-10-27 |  |  |  | 1998-04-20
Water Pik, Inc. | Laars | VW0715IP09C1A | Water | LPG | No Match | FALSE | FALSE | 3 |  |  |  | No Match | No Match | No Match | No Match | Copper | No Match |  | No Match |  | 715000 |  | 715000 |  | 81 | 80 |  |  | 5 |  | 81 |  |  | Federally-Regulated Commercial & Industrial Equipment | 2001-05-30 |  |  |  | 2001-11-21
PB Heat, LLC | PB Heat, LLC | MI-08-SV | Water | Natural Gas | Injection Type | FALSE | FALSE | 1 |  |  |  | Draft Diverter | Stack Damper | Non-Condensing | Single-Stage | Cast Iron | Single-Speed |  | Standard |  | 227500 | 186000 | [9 empty] | 82 | 80 | Federally-Regulated Consumer Product | 2011-06-20 |  |  |  | 2012-07-06
Laars Heating Systems Company | Triangle Tube | KS150 | Water | LPG | Induced Draft | FALSE | FALSE | 1 |  |  |  |  | None | Condensing | Step Modulating | Other | Single-Speed |  |  |  | 150000 | 138000 | [9 empty] | 95.2 | 80 | Federally-Regulated Consumer Product | 2012-06-11 |  |  |  | 2013-04-19
Raypak, Inc. | Propak TM - By Huron Valley Sales | TD4-12126* | Water | Natural Gas | Induced Draft | FALSE | TRUE | 1 |  |  |  | None | None | Non-Condensing | Single-Stage | Copper |  |  |  |  | 1260000 | 1058400 |  |  | 84 | 80 |  |  | 12 |  |  |  |  | Federally-Regulated Commercial & Industrial Equipment | 2007-11-13 |  |  |  | 2007-12-12
Burnham Commercial | Burnham | 407BID | Steam | Natural Gas | No Match | FALSE | FALSE | 1 |  |  |  | No Match | No Match | No Match | No Match | Cast Iron | No Match |  | No Match |  | 210000 | [10 empty] | 81.5 |  | Federally-Regulated Consumer Product | 1992-09-08 |  |  |  | 1992-10-27
Ajax Boiler, Inc. | Ajax | WFC14500 | Water | Combo (Natural Gas & Oil) | Power | FALSE | FALSE | 3 |  |  |  | No Match | No Match | No Match | No Match | Other | No Match |  | No Match |  | 14500000 |  |  |  | 80 | 80 | [7 empty] | Federally-Regulated Commercial & Industrial Equipment | 1997-02-27 |  |  |  | 1998-04-20
Slant / Fin Corp. | Malibu | MR-100-PZ | Steam | Oil | Power | TRUE |  | 1 |  |  |  | No Match | No Match | No Match | No Match | Cast Iron | No Match |  | No Match |  | 100000 | [5 empty] | 82.7 |  |  |  |  | 78.5 |  | Non Federally-Regulated | 1986-06-04 |  |  |  | 1998-04-20
Ajax Boiler, Inc. | Ajax | XFC5500W | Water | Combo (Natural Gas & Oil) | Power | FALSE | TRUE | 3 |  |  |  | No Match | No Match | No Match | No Match | Other | No Match |  | No Match |  | 5500000 |  | 2200000 |  | 80 | 80 |  |  |  |  | 80 |  |  | Federally-Regulated Commercial & Industrial Equipment | 1997-01-07 |  |  |  | 2009-03-12
Parker Boiler Co. | Parker Boiler | 90R | Steam | Natural Gas | No Match | FALSE | FALSE | 3 |  |  |  | No Match | No Match | No Match | No Match | Other | No Match |  | No Match |  | 3780000 |  |  |  | 83 | 80 |  |  | 4 |  |  |  |  | Non Federally-Regulated | 1992-10-27 |  |  |  | 1996-03-13
Fulton Boiler Works | Fulton | PLP-0300 | Steam | Natural Gas | No Match | FALSE | TRUE | 3 |  |  |  | No Match | No Match | No Match | No Match | Other | No Match |  | No Match |  | 300000 |  | 300000 |  | 87 | 80 |  |  |  |  | 87 |  |  | Federally-Regulated Commercial & Industrial Equipment | 1996-02-29 |  |  |  | 2003-02-20
Water Pik, Inc. | Waterpik Technologies, Inc. | CB-M2-200 | Water | Natural Gas | Power | FALSE | FALSE | 1 |  |  |  | No Match | No Match | No Match | No Match | Other | No Match |  | No Match |  | 199900 | [10 empty] | 88.5 |  | Federally-Regulated Consumer Product | 2001-04-12 |  |  |  | 2001-11-01
Utica Boilers | Pennco, Inc. | 1606HSD | Steam | Natural Gas | Injection Type | TRUE | FALSE | 1 |  |  |  |  | None | Non-Condensing | Single-Stage | Cast Iron |  |  |  |  | 187500 | 153000 | [9 empty] | 79.6 | 75 | Federally-Regulated Consumer Product | 2011-08-22 |  |  |  | 2015-03-24
Hydrotherm, Division of Mestek, Inc. | Multitemp | MO-1540A | Steam | Oil | Power | FALSE | FALSE | 3 |  |  |  | No Match | No Match | No Match | No Match | Other | No Match |  | No Match |  | 1540000 |  |  |  | 78.7 | [8 empty] | Non Federally-Regulated | 1988-03-17 |  |  |  | 1998-04-20
NY Boiler, LLC dba New Yorker Boiler | New Yorker | CL-5PS | Steam | Oil | Power | TRUE | FALSE | 1 |  |  |  | No Match | No Match | No Match | No Match | Cast Iron | No Match |  | No Match |  | 231000 | [10 empty] | 81.2 |  | Federally-Regulated Consumer Product | 1998-08-27 |  |  |  | 1998-12-21
Laars Heating Systems Company | Laars | HH1670IP09CBA | Water | LPG | Induced Draft | FALSE | TRUE | 1 |  |  |  | None | None | Non-Condensing | Single-Stage | Copper | None |  | No Match |  | 1670000 | 1352700 | 1670000 |  | 82 | 80 |  |  | 5 |  | 82 |  |  | Federally-Regulated Commercial & Industrial Equipment | 2005-11-30 |  |  |  | 2007-11-01
A.O. Smith Water Products Company | A O Smith Water Products | HWM-1500 | Steam | Natural Gas | No Match | FALSE | FALSE | 3 |  |  |  |  | No Match | No Match | No Match | Copper |  |  |  |  | 1500000 |  |  |  | 75 | 75 | [7 empty] | Non Federally-Regulated | 1988-03-17 |  |  |  | 1998-04-20
Burnham Commercial | Burnham | V-909W | Water | Natural Gas | Power | FALSE | FALSE | 3 |  |  |  | No Match | No Match | No Match | No Match | Cast Iron | No Match |  | No Match |  | 1317000 |  |  |  | 81.3 | 80 | [7 empty] | Federally-Regulated Commercial & Industrial Equipment | 1997-02-27 |  |  |  | 1998-04-20
Dunkirk | Dunkirk | DPFO-4-.60 | Water | Oil | No Match | TRUE | FALSE | 1 |  |  |  | No Match | No Match | No Match | No Match | Cast Iron | No Match |  | No Match |  | 84000 | [10 empty] | 87.5 |  | Federally-Regulated Consumer Product | 2001-04-12 |  |  |  | 2002-04-02
Lochinvar, LLC. | Lochinvar | KBN500 | Water | Natural Gas | Power | FALSE | FALSE | 1 |  |  |  | None | None | Condensing | Step Modulating | Other |  |  |  |  | 500000 | 467000 | 100000 | 93000 | 95 | 80 | [7 empty] | Federally-Regulated Commercial & Industrial Equipment | 2009-08-17 |  |  |  | 2014-02-24
Bryan Steam Corp. | Bryan | RV-400-W-FDG* | Water | Natural Gas | Power | FALSE | FALSE | 3 |  |  |  | No Match | No Match | No Match | No Match | Other | No Match |  | No Match |  | 4000000 |  | 4000000 |  | 83.5 | 80 |  |  |  |  | 83.5 |  |  | Non Federally-Regulated | 1992-10-16 |  |  |  | 1992-10-27
Kewanee Boiler Co. | Kewanee | M135KG | Steam | Natural Gas | Power | FALSE | FALSE | 3 |  |  |  | No Match | No Match | No Match | No Match | Other | No Match |  | No Match |  | 1688000 |  |  |  | 80 | 75 |  |  |  | 147 |  |  |  | Non Federally-Regulated | 1989-08-15 |  |  |  | 1998-04-20
Dunkirk | Payne | BW2AAP000105AAAA | Water | LPG | No Match | FALSE | FALSE | 1 |  |  |  | No Match | No Match | No Match | No Match | Cast Iron | No Match |  | No Match |  | 105000 | [10 empty] | 81.5 |  | Federally-Regulated Consumer Product | 1997-02-27 |  |  |  | 1998-04-20
U.S. Boiler Co. | U.S. Boiler Co. | CHG150 | Water | LPG | Induced Draft | FALSE | FALSE | 1 |  |  | TRUE |  | None | Condensing | Step Modulating | Other | Single-Speed |  |  |  | 150000 | 133000 | [9 empty] | 90.5 | 80 | Federally-Regulated Consumer Product | 2013-04-19 |  |  |  | 2013-04-19
Water Pik, Inc. | Laars | VW1670EP04*BA | Water | LPG | No Match | FALSE | TRUE | 3 |  |  |  | No Match | No Match | No Match | No Match | Copper | No Match |  | No Match |  | 1670000 |  | 417500 |  | 82 | 80 |  |  | 5 |  | 82 |  |  | Federally-Regulated Commercial & Industrial Equipment | 2001-05-30 |  |  |  | 2001-11-21
Dunkirk | Pennco, Inc. | 4KS1.75 | Steam | Oil | Power | FALSE | FALSE | 1 |  |  |  | No Match | No Match | No Match | No Match | Cast Iron | No Match |  | No Match |  | 245000 | [10 empty] | 81.1 |  | Federally-Regulated Consumer Product | 1997-02-27 |  |  |  | 1998-04-20
Triangle Tube | Triangle Tube | CC105s | Water | Natural Gas | Power | FALSE | FALSE | 1 |  |  | TRUE |  | None | Condensing | Step Modulating | Other |  |  |  |  | 106000 | 94000 | [9 empty] | 93.5 | 80 | Federally-Regulated Consumer Product | 2013-06-05 |  |  |  | 2014-01-14
Slant / Fin Corp. | Galaxy | GG225HEP | Water | Natural Gas | No Match | FALSE | FALSE | 1 |  |  |  | No Match | No Match | No Match | No Match | Other | No Match |  | No Match |  | 225000 | [5 empty] | 80 |  |  |  |  | 75.8 |  | Federally-Regulated Consumer Product | 1992-10-27 |  |  |  | 1998-04-20
WM Technologies | Weil-McLain | WGO-4R | Water | Oil | Power | TRUE | FALSE | 1 |  |  |  | No Match | No Match | No Match | No Match | Cast Iron | No Match |  | No Match |  | 133000 | [10 empty] | 86.1 |  | Federally-Regulated Consumer Product | 1998-07-01 |  |  |  | 1998-08-03
Teledyne Laars | Laars | PH1200IN09C1A | Water | Natural Gas | No Match | FALSE | FALSE | 3 |  |  |  |  | No Match | No Match | No Match | Copper |  |  |  |  | 1200000 |  | 1200000 |  | 81 | 80 |  |  | 5 | 147 | 81 |  |  | Non Federally-Regulated | 1992-06-23 |  |  |  | 1992-10-27
Bryan Steam Corp. | Bryan | LM-1200-W-FDG | Both Steam & Water | LPG | Power | FALSE | FALSE | 3 |  |  |  | No Match | No Match | No Match | No Match | Other | No Match |  | No Match |  | 12000000 |  |  |  | 78 | 75 |  |  |  | 352 |  |  |  | Non Federally-Regulated | 1988-03-17 |  |  |  | 1998-04-20
Laars Heating Systems Company | Laars Heating Systems Co. | EDP175 | Water | LPG | Power | FALSE | FALSE | 1 |  |  | TRUE |  | None | Non-Condensing | Step Modulating | Copper | Single-Speed |  |  |  | 175000 | 155000 | [9 empty] | 86.1 | 80 | Federally-Regulated Consumer Product | 2013-11-14 |  |  |  | 2014-08-08
Rite Engineering | Rite | 13S | Both Steam & Water | Natural Gas | No Match | FALSE |  | 3 |  |  |  | No Match | No Match | No Match | No Match | Other | No Match |  | No Match |  | 1350000 |  |  |  | 80 |  |  | 75 |  | 147 |  |  |  | Non Federally-Regulated | 1983-08-16 |  |  |  | 1998-04-20
Cemline Corp. | Cemline Corp. | VB30EHB30 | Water | Electricity | No Match | FALSE | TRUE | 1 |  |  |  | No Match | No Match | No Match | No Match | Cast Iron | No Match |  | No Match |  | 102450 | [5 empty] | 98.4 | [6 empty] | Federally-Regulated Consumer Product | 1992-10-27 |  |  |  | 1998-04-20
NY Boiler, LLC dba New Yorker Boiler | New Yorker | CLW3* | Water | Oil | No Match | TRUE | FALSE | 1 |  |  |  | No Match | No Match | No Match | No Match | Cast Iron | No Match |  | No Match |  | 140000 | [10 empty] | 80.2 |  | Federally-Regulated Consumer Product | 2001-03-01 |  |  |  | 2002-04-02
U.S. Boiler Co. | U.S. Boiler Co. | 207C | Water | Natural Gas | Induced Draft | TRUE | FALSE | 1 |  |  |  |  | Stack Damper | Non-Condensing | Single-Stage | Cast Iron | Single-Speed |  |  |  | 198000 | 163000 | [9 empty] | 80.4 | 80 | Federally-Regulated Consumer Product | 2011-07-06 |  |  |  | 2012-06-11
H. B. Smith Co. | H. B. Smith | FD12-W-3 | Steam | Oil | Power | FALSE |  | 1 |  |  |  | No Match | No Match | No Match | No Match | Cast Iron | No Match |  | No Match |  | 112000 | [5 empty] | 80 |  | 40 |  |  | 76.5 |  | Non Federally-Regulated | 1983-08-16 |  |  |  | 1998-04-20
Ajax Boiler, Inc. | Ajax | OWOFD1275 | Steam | Oil | Power | FALSE | TRUE | 3 |  |  |  | No Match | No Match | No Match | No Match | Other | No Match |  | No Match |  | 1275000 |  |  |  | 75.5 | [8 empty] | Non Federally-Regulated | 1988-02-06 |  |  |  | 1992-10-01
Rite Engineering | Rite | 250SGO | Both Steam & Water | Oil | Power | FALSE | FALSE | 3 |  |  |  | No Match | No Match | No Match | No Match | Other | No Match |  | No Match |  | 2500000 |  |  |  | 80 | [8 empty] | Non Federally-Regulated | 1988-03-17 |  |  |  | 1992-10-14
Teledyne Laars | Laars | HH1010IN09*1A | Water | Natural Gas | No Match | FALSE | FALSE | 3 |  |  |  | No Match | No Match | No Match | No Match | Copper | No Match |  | No Match |  | 1010000 |  | 252500 |  | 81 | 80 |  |  | 5 |  | 81 |  |  | Federally-Regulated Commercial & Industrial Equipment | 1996-09-19 |  |  |  | 1997-02-27
Lochinvar, LLC. | Hamilton | HEN1000-88 | Water | Natural Gas | Power | FALSE | TRUE | 3 |  |  |  | No Match | No Match | No Match | No Match | Copper | No Match |  | No Match |  | 1000000 |  |  |  | 88 | 80 | [7 empty] | Federally-Regulated Commercial & Industrial Equipment | 1997-02-27 |  |  |  | 1998-04-20
Myson, Inc. | Myson | DV-325-2 | Both Steam & Water | Natural Gas | No Match | TRUE | FALSE | 1 |  |  |  | No Match | No Match | No Match | No Match | Copper | No Match |  | No Match |  | 100000 | [5 empty] | 78.5 |  | 90 |  |  | 75.1 |  | Federally-Regulated Consumer Product | 1992-10-27 |  |  |  | 1998-04-20
ECR International, Ltd. | Utica Boilers | SFE4150S | Steam | Oil | Pressure | FALSE | FALSE | 1 |  |  |  |  | None | Non-Condensing | Single-Stage | Cast Iron |  |  |  |  | 210000 | 170000 | [9 empty] | 81 | 80 | Federally-Regulated Consumer Product | 2008-09-25 |  |  |  | 2010-03-16
Rite Engineering | Rite | 475WOE | Both Steam & Water | Oil | Power | FALSE | FALSE | 3 |  |  |  | No Match | No Match | No Match | No Match | Other | No Match |  | No Match |  | 4750000 |  |  |  | 83 | 83 | [7 empty] | Federally-Regulated Commercial & Industrial Equipment | 1998-03-31 |  |  |  | 1998-04-20
Smith Cast Iron Boilers | Smith Cast Iron Boilers | 2000L-S/W-5 | Steam | Oil | Power | FALSE | FALSE | 3 |  |  |  | No Match | No Match | No Match | No Match | Other | No Match |  | No Match |  | 411000 |  | 411000 |  | 77.1 |  |  |  | 40 |  | 77.1 |  |  | Non Federally-Regulated | 1988-01-22 |  |  |  | 1996-03-13
Cleaver-Brooks | Cleaver-Brooks | FLX-700-800-160HW- | Steam | Oil | Power | FALSE | FALSE | 3 |  |  |  | No Match | No Match | No Match | No Match | Other | No Match |  | No Match |  | 7000000 |  |  |  | 80 |  |  |  | 25 |  |  |  |  | Non Federally-Regulated | 1991-09-06 |  |  |  | 1992-10-14
WM Technologies | Weil-McLain | 778-S | Steam | Oil | Power | FALSE | FALSE | 3 |  |  |  | No Match | No Match | No Match | No Match | Cast Iron | No Match |  | No Match |  | 910000 |  |  |  | 84.4 |  |  |  | 147 |  | 84.4 |  |  | Non Federally-Regulated | 1993-06-01 |  |  |  | 1996-02-29
Rite Engineering | Rite | 13S | Both Steam & Water | Natural Gas | No Match | FALSE | FALSE | 3 |  |  |  |  | No Match | No Match | No Match | Other |  |  |  |  | 1350000 |  |  |  | 80 | 75 | [7 empty] | Non Federally-Regulated | 1988-03-17 |  |  |  | 1998-04-20
Raypak, Inc. | Raypak | H3-0752 | Water | Natural Gas | Power | FALSE | FALSE | 3 |  |  |  | None | None | Non-Condensing | Single-Stage | Copper | No Match |  | No Match |  | 750000 | 630000 | 400000 | 336000 | 84 | 80 | [7 empty] | Federally-Regulated Commercial & Industrial Equipment | 2003-04-03 |  |  |  | 2007-12-12
Smith Cast Iron Boilers | Smith Cast Iron Boilers | 8-S-3L | Steam | Oil | Power | TRUE | FALSE | 1 |  |  |  | No Match | No Match | No Match | No Match | Cast Iron | No Match |  | No Match |  | 105000 | [10 empty] | 85.6 |  | Federally-Regulated Consumer Product | 1997-02-27 |  |  |  | 1998-04-20
Teledyne Laars | Laars | PH0850IN09*1A | Water | Natural Gas | No Match | FALSE | FALSE | 3 |  |  |  | No Match | No Match | No Match | No Match | Copper | No Match |  | No Match |  | 850000 |  |  |  | 81 | 80 |  |  | 5 |  |  |  |  | Federally-Regulated Commercial & Industrial Equipment | 1997-02-27 |  |  |  | 1998-04-20
H. B. Smith Co. | H. B. Smith | *G100-W-4 | Water | Natural Gas | No Match | FALSE | FALSE | 1 |  |  |  | No Match | No Match | No Match | No Match | Cast Iron | No Match |  | No Match |  | 75000 | [10 empty] | 80.9 |  | Federally-Regulated Consumer Product | 1992-09-29 |  |  |  | 1992-10-27
Dunkirk | Dunkirk | WPVSB-7D | Water | LPG | No Match | TRUE | FALSE | 1 |  |  |  | No Match | No Match | No Match | No Match | Cast Iron | No Match |  | No Match |  | 210000 | [10 empty] | 83 | 80 | Federally-Regulated Consumer Product | 1998-12-21 |  |  |  | 2015-03-24
Ajax Boiler, Inc. | Ajax | WEO-800 | Water | Oil | Power | FALSE | FALSE | 3 |  |  |  | No Match | No Match | No Match | No Match | Other | No Match |  | No Match |  | 760000 |  |  |  | 85 | [8 empty] | Non Federally-Regulated | 1992-10-27 |  |  |  | 1996-03-13
WM Technologies | Weil-McLain | 1078-S | Steam | Natural Gas | Power | FALSE | FALSE | 3 |  |  |  | No Match | No Match | No Match | No Match | Cast Iron | No Match |  | No Match |  | 1379000 |  |  |  | 81.8 | 80 |  |  | 147 |  |  |  |  | Federally-Regulated Commercial & Industrial Equipment | 1997-02-27 |  |  |  | 1998-04-20
WM Technologies | Weil-McLain | EG-30-SPDL-W | Water | LPG | No Match | TRUE | FALSE | 1 |  |  |  | No Match | No Match | No Match | No Match | Cast Iron | No Match |  | No Match |  | 75000 | [10 empty] | 81.3 |  | Federally-Regulated Consumer Product | 1998-08-03 |  |  |  | 1998-08-27
Burnham Commercial | Burnham | RV6 | Water | Natural Gas | No Match | FALSE | FALSE | 1 |  |  |  | No Match | No Match | No Match | No Match | Cast Iron | No Match |  | No Match |  | 164000 | [10 empty] | 87.2 |  | Federally-Regulated Consumer Product | 1998-05-28 |  |  |  | 1998-08-27
Peerless Heater Co. | Peerless | 211-12** | Steam | Natural Gas | No Match | FALSE |  | 3 |  |  |  | No Match | No Match | No Match | No Match | Cast Iron | No Match |  | No Match |  | 2310000 |  |  |  | 76.2 |  |  | 75 | 6 | 147 |  |  |  | Non Federally-Regulated | 1983-08-16 |  |  |  | 1998-04-20
A.O. Smith Water Products Company | A O Smith Water Products | HW-0080S-**1 | Steam | LPG | No Match | TRUE | FALSE | 1 |  |  |  | No Match | No Match | No Match | No Match | Copper | No Match |  | No Match |  | 80000 | [7 empty] | 146 | 293 |  | 68 | 63 | Federally-Regulated Consumer Product | 1988-02-06 |  |  |  | 1994-10-27
Peerless Heater Co. | Peerless | DE-03-SPRK | Water | Natural Gas | No Match | FALSE | FALSE | 1 |  |  |  | No Match | No Match | No Match | No Match | Cast Iron | No Match |  | No Match |  | 70000 | [10 empty] | 82.1 |  | Federally-Regulated Consumer Product | 1995-08-25 |  |  |  | 1997-02-27
Vaillant Corp. | Vaillant | GA100-16EI | Water | LPG | No Match | FALSE | FALSE | 1 |  |  |  | No Match | No Match | No Match | No Match | Cast Iron | No Match |  | No Match |  | 160000 | [10 empty] | 83 |  | Federally-Regulated Consumer Product | 1997-03-17 |  |  |  | 1998-12-21
Teledyne Laars | Teledyne Laars | JVS 160ND | Water | Natural Gas | No Match | FALSE | FALSE | 1 |  |  |  | No Match | No Match | No Match | No Match | Other | No Match |  | No Match |  | 160000 | [10 empty] | 82.5 |  | Federally-Regulated Consumer Product | 1998-02-06 |  |  |  | 2001-05-16
Dunkirk | Crown | XBF-150SPD | Water | LPG | No Match | TRUE | FALSE | 1 |  |  |  | No Match | No Match | No Match | No Match | Cast Iron | No Match |  | No Match |  | 140000 | [10 empty] | 82.8 |  | Federally-Regulated Consumer Product | 1998-12-21 |  |  |  | 2001-04-12
Bryan Steam Corp. | Bryan | L-28-S-FDO | Both Steam & Water | Oil | Power | FALSE | FALSE | 3 |  |  |  | No Match | No Match | No Match | No Match | Other | No Match |  | No Match |  | 1950000 |  |  |  | 80 | [8 empty] | Non Federally-Regulated | 1988-03-17 |  |  |  | 1998-04-20
WM Technologies | Weil-McLain | 688 | Steam | Oil | Power | FALSE | FALSE | 3 |  |  |  | No Match | No Match | No Match | No Match | Cast Iron | No Match |  | No Match |  | 1652000 |  |  |  | 84.3 |  |  |  | 147 |  |  |  |  | Non Federally-Regulated | 1988-02-06 |  |  |  | 1988-03-17
Hydrotherm, Division of Mestek, Inc. | Hydrotherm | MOP-5005 | Water | Oil | Power | TRUE | FALSE | 3 |  |  |  | No Match | No Match | No Match | No Match | Cast Iron | No Match |  | No Match |  | 5005000 |  |  |  | 83.9 | [5 empty] | 83.9 |  |  | Non Federally-Regulated | 1993-01-14 |  |  |  | 1993-01-27
A.O. Smith Water Products Company | A O Smith Water Products | HWS-150/ | Both Steam & Water | Natural Gas | No Match | FALSE | FALSE | 3 |  |  |  | No Match | No Match | No Match | No Match | Copper | No Match |  | No Match |  | 1500000 |  |  |  | 75 | 75 |  |  |  | 147 |  |  |  | Non Federally-Regulated | 1988-02-06 |  |  |  | 1988-03-17
Hydrotherm, Division of Mestek, Inc. | Hydrotherm | HY-160-V | Water | LPG | No Match | TRUE | FALSE | 1 |  |  |  | No Match | No Match | No Match | No Match | Cast Iron | No Match |  | No Match |  | 160000 | [10 empty] | 81.6 |  | Federally-Regulated Consumer Product | 1998-08-03 |  |  |  | 1998-08-27
Edwards Engineering Corp. | Edwards Engineering Corp. | 556-115MFR | Both Steam & Water | Natural Gas | No Match | TRUE | FALSE | 1 |  |  |  | No Match | No Match | No Match | No Match | Other | No Match |  | No Match |  | 115000 | [7 empty] | 147 | 147 |  | 63.1 | 63 | Federally-Regulated Consumer Product | 1989-08-09 |  |  |  | 1992-01-13
Ajax Boiler, Inc. | Ajax | WOFD-300 | Steam | Oil | Power | FALSE | FALSE | 3 |  |  |  | No Match | No Match | No Match | No Match | Other | No Match |  | No Match |  | 300000 |  |  |  | 82 | [5 empty] | 82 |  |  | Non Federally-Regulated | 1992-10-01 |  |  |  | 1992-10-27
Ajax Boiler, Inc. | Ajax | SGOXFD-300 | Steam | Natural Gas | Power | FALSE |  | 3 |  |  |  | No Match | No Match | No Match | No Match | Other | No Match |  | No Match |  | 300000 |  |  |  | 75.5 |  |  | 75 |  | 147 |  |  |  | Non Federally-Regulated | 1981-08-26 |  |  |  | 1998-04-20
Ajax Boiler, Inc. | Ajax | HFG350 | Steam | Natural Gas | Power | FALSE | FALSE | 3 |  |  |  | No Match | No Match | No Match | No Match | Other | No Match |  | No Match |  | 350000 |  | 300000 |  | 80 | 80 |  |  |  |  | 80 |  |  | Federally-Regulated Commercial & Industrial Equipment | 1997-01-07 |  |  |  | 1997-02-27
Rite Engineering | Rite | 940WE | Both Steam & Water | Natural Gas | No Match | FALSE | FALSE | 3 |  |  |  | No Match | No Match | No Match | No Match | Other | No Match |  | No Match |  | 9400000 |  | 1880000 |  | 83 | 80 |  |  |  |  | 83 |  |  | Federally-Regulated Commercial & Industrial Equipment | 1997-04-02 |  |  |  | 1998-03-31
Water Pik, Inc. | Waterpik Technologies, Inc. | PW0250CP12CB | Water | LPG | No Match | FALSE | FALSE | 1 |  |  |  | No Match | No Match | No Match | No Match | Other | No Match |  | No Match |  | 250000 | [10 empty] | 82.1 |  | Federally-Regulated Consumer Product | 2000-12-04 |  |  |  | 2001-01-30
Peerless Heater Co. | Peerless | MCB-162-ID | Water | Natural Gas | No Match | FALSE | FALSE | 1 |  |  |  | No Match | No Match | No Match | No Match | Cast Iron | No Match |  | No Match |  | 162500 | [7 empty] | 3 |  |  | 81.4 |  | Federally-Regulated Consumer Product | 1992-06-18 |  |  |  | 1992-10-27
Rite Engineering | Rite | 165WG | Both Steam & Water | Natural Gas | Power | FALSE | FALSE | 3 |  |  |  | No Match | No Match | No Match | No Match | Other | No Match |  | No Match |  | 1650000 |  |  |  | 80 | 75 |  |  |  | 147 |  |  |  | Non Federally-Regulated | 1988-01-22 |  |  |  | 1988-03-17
Rite Engineering | Rite | 550SGO | Both Steam & Water | Natural Gas | Power | FALSE | FALSE | 3 |  |  |  | No Match | No Match | No Match | No Match | Other | No Match |  | No Match |  | 5500000 |  |  |  | 80 | 75 |  |  |  | 147 |  |  |  | Non Federally-Regulated | 1988-03-17 |  |  |  | 1998-04-20
Ajax Boiler, Inc. | Ajax | HFC8000 | Steam | Combo (Natural Gas & Oil) | Power | FALSE | FALSE | 3 |  |  |  | No Match | No Match | No Match | No Match | Other | No Match |  | No Match |  | 8000000 |  |  |  | 80 | 80 | [7 empty] | Federally-Regulated Commercial & Industrial Equipment | 1997-02-27 |  |  |  | 1998-04-20
Dunkirk | Pennco, Inc. | 3KS1.35 | Steam | Oil | Power | TRUE | FALSE | 1 |  |  |  | No Match | No Match | No Match | No Match | Cast Iron | No Match |  | No Match |  | 189000 | [10 empty] | 80 |  | Federally-Regulated Consumer Product | 1998-08-03 |  |  |  | 1998-08-27
Hydrotherm, Division of Mestek, Inc. | Pulse | AM-150 | Water | Natural Gas | No Match | FALSE | FALSE | 1 |  |  |  | No Match | No Match | No Match | No Match | Cast Iron | No Match |  | No Match |  | 150000 | [5 empty] | 89.3 |  |  |  |  | 90.6 |  | Federally-Regulated Consumer Product | 1992-10-27 |  |  |  | 1998-04-20
U.S. Boiler Co. | U.S. Boiler Co. | ES26 | Water | Natural Gas | Injection Type | FALSE | FALSE | 1 |  |  |  |  | Stack Damper | Non-Condensing | Single-Stage | Cast Iron | Single-Speed |  |  |  | 175000 | 149000 | [9 empty] | 85 | 80 | Federally-Regulated Consumer Product | 2011-07-06 |  |  |  | 2012-04-02
Lochinvar, LLC. | Nepco | CBN0475 | Both Steam & Water | Natural Gas | No Match | FALSE | FALSE | 3 |  |  |  | No Match | No Match | No Match | No Match | Copper | No Match |  | No Match |  | 475000 |  |  |  | 75 | 75 |  |  |  | 147 |  |  |  | Non Federally-Regulated | 1988-02-09 |  |  |  | 1996-02-29
PVI Industries , LLC | Weben | 35WBHE130A-TPO | Steam | Oil | Power | FALSE |  | 3 |  |  |  | No Match | No Match | No Match | No Match | Other | No Match |  | No Match |  | 1395000 |  |  |  | 83.5 | [8 empty] | Non Federally-Regulated | 1986-06-04 |  |  |  | 1998-04-20
A.O. Smith Water Products Company | A O Smith Water Products | GW500 | Water | Natural Gas | Power | FALSE | FALSE | 3 |  |  |  | No Match | No Match | No Match | No Match | Copper | No Match |  | No Match |  | 500000 |  |  |  | 83.7 | 80 | [7 empty] | Federally-Regulated Commercial & Industrial Equipment | 1998-03-31 |  |  |  | 1998-04-20
NY Boiler, LLC dba New Yorker Boiler | New Yorker | CGS-50A | Steam | Natural Gas | No Match | TRUE | FALSE | 1 |  |  |  | No Match | No Match | No Match | No Match | Cast Iron | No Match |  | No Match |  | 140000 | [10 empty] | 80.1 |  | Federally-Regulated Consumer Product | 1998-08-03 |  |  |  | 1998-08-27
Bryan Steam Corp. | Bryan | RW2100-S-FDGO | Both Steam & Water | Natural Gas | Power | FALSE | FALSE | 3 |  |  |  |  | No Match | No Match | No Match | Other |  |  |  |  | 21000000 |  |  |  | 82 | 80 |  |  |  |  | 80.5 |  |  | Non Federally-Regulated | 1992-04-30 |  |  |  | 1992-10-27
Ajax Boiler, Inc. | Ajax | WOXFD-3500 | Steam | Oil | Power | FALSE | FALSE | 3 |  |  |  | No Match | No Match | No Match | No Match | Other | No Match |  | No Match |  | 3500000 |  |  |  | 82 | [5 empty] | 80 |  |  | Non Federally-Regulated | 1992-10-01 |  |  |  | 1996-03-13
Hydrotherm, Division of Mestek, Inc. | Hydrotherm | VGA-200BS-CON | Steam | Natural Gas | Injection Type | TRUE | FALSE | 1 |  |  |  |  | None | Non-Condensing | Single-Stage | Cast Iron |  |  |  |  | 200000 | 163000 | [9 empty] | 80.3 | 75 | Federally-Regulated Consumer Product | 2008-10-20 |  |  |  | 2015-03-24
Ajax Boiler, Inc. | Ajax | WNG4500 | Water | Natural Gas | No Match | FALSE | FALSE | 3 |  |  |  | No Match | No Match | No Match | No Match | Other | No Match |  | No Match |  | 4500000 |  | 2250000 |  | 80 | 80 |  |  |  |  | 80 |  |  | Federally-Regulated Commercial & Industrial Equipment | 1997-01-07 |  |  |  | 1997-02-27
Burnham Commercial | Burnham | P-809B-WID | Water | Natural Gas | No Match | FALSE | FALSE | 3 |  |  |  | No Match | No Match | No Match | No Match | Cast Iron | No Match |  | No Match |  | 528000 |  |  |  | 80 | 80 |  |  | 17 |  |  |  |  | Non Federally-Regulated | 1992-10-27 |  |  |  | 1998-04-20
Bryan Steam Corp. | Bryan | 519-S-FDG | Both Steam & Water | Natural Gas | Power | FALSE | FALSE | 3 |  |  |  | No Match | No Match | No Match | No Match | Other | No Match |  | No Match |  | 1750000 |  | 1750000 |  | 75 | 75 |  |  |  | 147 | 75 |  |  | Non Federally-Regulated | 1988-01-22 |  |  |  | 1988-03-17
Burnham Commercial | Burnham | SM4- | Water | Natural Gas | No Match | FALSE | FALSE | 1 |  |  |  | No Match | No Match | No Match | No Match | Cast Iron | No Match |  | No Match |  | 105000 | [10 empty] | 80.3 | 80 | Federally-Regulated Consumer Product | 1998-12-21 |  |  |  | 2007-11-14
Crown Boiler Co. | Crown | CWD083 | Water | Natural Gas | Induced Draft | FALSE | FALSE | 1 |  |  |  |  | None | Non-Condensing | Single-Stage | Cast Iron | Single-Speed |  |  |  | 82500 | 71000 | [9 empty] | 85.1 | 80 | Federally-Regulated Consumer Product | 2011-07-06 |  |  |  | 2011-12-30
Dunkirk | Sears | 229.9601 | Water | Natural Gas | No Match | TRUE | FALSE | 1 |  |  |  | No Match | No Match | No Match | No Match | Cast Iron | No Match |  | No Match |  | 105000 | [10 empty] | 80.4 |  | Federally-Regulated Consumer Product | 1998-05-28 |  |  |  | 1998-07-01
Dunkirk | Crown | JBF-72-SPD | Steam | LPG | No Match | TRUE | FALSE | 1 |  |  |  | No Match | No Match | No Match | No Match | Cast Iron | No Match |  | No Match |  | 210000 | [10 empty] | 80.1 |  | Federally-Regulated Consumer Product | 1998-08-27 |  |  |  | 1998-12-21
WM Technologies | Weil-McLain | CG-25-SPDN | Water | Natural Gas | No Match | TRUE | FALSE | 1 |  |  |  | No Match | No Match | No Match | No Match | Cast Iron | No Match |  | No Match |  | 52000 | [10 empty] | 80.2 |  | Federally-Regulated Consumer Product | 1998-08-03 |  |  |  | 1998-08-27
Crown Boiler Co. | Crown | ODV-125 | Water | Oil | Pressure | FALSE | FALSE | 1 |  |  |  |  | None | Non-Condensing | Single-Stage | Cast Iron | Single-Speed |  |  |  | 175000 | 150000 | [9 empty] | 83.5 | 80 | Federally-Regulated Consumer Product | 2011-07-06 |  |  |  | 2012-11-16
Bryan Steam Corp. | Bryan | 418-W-G | Both Steam & Water | LPG | No Match | FALSE | FALSE | 3 |  |  |  | No Match | No Match | No Match | No Match | Other | No Match |  | No Match |  | 1500000 |  |  |  | 75 | 75 |  |  |  | 352 |  |  |  | Non Federally-Regulated | 1988-03-17 |  |  |  | 1998-04-20
Axeman-Anderson Co. | Axeman-Anderson Co. | 108PGU | Steam | Natural Gas | No Match | TRUE | FALSE | 1 |  |  |  | No Match | No Match | No Match | No Match | Other | No Match |  | No Match |  | 136000 | [10 empty] | 83.5 |  | Federally-Regulated Consumer Product | 1998-07-01 |  |  |  | 1998-08-03
Teledyne Laars | Laars, Mini-Therm | JVS100 | Steam | Natural Gas | No Match | FALSE |  | 1 |  |  |  | No Match | No Match | No Match | No Match | Copper | No Match |  | No Match |  | 100000 | [5 empty] | 75 |  |  | 147 |  | 74.7 |  | Non Federally-Regulated | 1986-06-04 |  |  |  | 1998-04-20
Dunkirk | BDP Co. | BS1AAP000105AAAA | Steam | LPG | No Match | TRUE | FALSE | 1 |  |  |  | No Match | No Match | No Match | No Match | Cast Iron | No Match |  | No Match |  | 105000 | [10 empty] | 78.8 |  | Federally-Regulated Consumer Product | 1995-02-02 |  |  |  | 1995-09-11
NY Boiler, LLC dba New Yorker Boiler | New Yorker | CGS-30(A)I | Steam | Natural Gas | No Match | FALSE | FALSE | 1 |  |  |  | No Match | No Match | No Match | No Match | Cast Iron | No Match |  | No Match |  | 70000 | [10 empty] | 81.4 |  | Federally-Regulated Consumer Product | 1998-02-06 |  |  |  | 1998-02-24
Dunkirk | Pennco, Inc. | 1508HWD | Water | Combo (Natural Gas & Oil) | No Match | TRUE | FALSE | 1 |  |  |  | No Match | No Match | No Match | No Match | Cast Iron | No Match |  | No Match |  | 245000 | [10 empty] | 80 | 80 | Federally-Regulated Consumer Product | 2001-11-01 |  |  |  | 2015-03-24
Teledyne Laars | Teledyne Laars | PW0175CP01CB | Water | LPG | No Match | TRUE | FALSE | 1 |  |  |  | No Match | No Match | No Match | No Match | Other | No Match |  | No Match |  | 175000 | [10 empty] | 82 |  | Federally-Regulated Consumer Product | 1997-02-27 |  |  |  | 1998-04-20
Burnham Commercial | Burnham | LE2- | Water | Oil | Power | TRUE | FALSE | 1 |  |  |  | No Match | No Match | No Match | No Match | Other | No Match |  | No Match |  | 175000 | [10 empty] | 81.5 |  | Federally-Regulated Consumer Product | 1998-08-27 |  |  |  | 1998-12-21
Dunkirk | Lennox | CVSB-8D | Steam | LPG | No Match | TRUE | FALSE | 1 |  |  |  | No Match | No Match | No Match | No Match | Cast Iron | No Match |  | No Match |  | 245000 | [10 empty] | 80.5 |  | Federally-Regulated Consumer Product | 1998-05-28 |  |  |  | 1998-07-01
Ajax Boiler, Inc. | Ajax | OSGX1500 | Steam | Natural Gas | No Match | FALSE | TRUE | 3 |  |  |  |  | No Match | No Match | No Match | Other |  |  |  |  | 1500000 |  |  |  | 75.5 | 75 | [7 empty] | Non Federally-Regulated | 1988-03-17 |  |  |  | 1998-04-20
Burnham Commercial | Burnham | SP5(N/P)I- | Water | Natural Gas | No Match | FALSE | FALSE | 1 |  |  |  | No Match | No Match | No Match | No Match | Cast Iron | No Match |  | No Match |  | 130000 | [10 empty] | 83 |  | Federally-Regulated Consumer Product | 2000-06-07 |  |  |  | 2001-04-03
Teledyne Laars | Laars | HH0500EN09*BA | Water | Natural Gas | No Match | FALSE | TRUE | 3 |  |  |  | No Match | No Match | No Match | No Match | Copper | No Match |  | No Match |  | 500000 |  | 125000 |  | 82 | 80 |  |  | 5 |  | 82 |  |  | Federally-Regulated Commercial & Industrial Equipment | 1996-09-19 |  |  |  | 2001-05-16
Laars Heating Systems Company | Laars | HH0325CN12*B | Water | Natural Gas | Induced Draft | FALSE | TRUE | 1 |  |  |  | None | None | Non-Condensing | Two-Stage Modulating | Copper | None |  | No Match |  | 325000 | 263000 | 81250 |  | 83 | 80 |  |  | 5 |  | 82 |  |  | Federally-Regulated Commercial & Industrial Equipment | 2005-11-30 |  |  |  | 2007-11-01
Raypak, Inc. | Raypak | H*0182 | Water | Natural Gas | No Match | FALSE | FALSE | 1 |  |  |  | No Match | No Match | No Match | No Match | Other | No Match |  | No Match |  | 181000 | [10 empty] | 82.6 |  | Federally-Regulated Consumer Product | 2001-04-12 |  |  |  | 2001-11-01
Water Pik, Inc. | Waterpik Technologies, Inc. | JV(H/P)075NC | Water | Natural Gas | Power | FALSE | FALSE | 1 |  |  |  | No Match | No Match | No Match | No Match | Other | No Match |  | No Match |  | 75000 | [10 empty] | 83.2 |  | Federally-Regulated Consumer Product | 2000-12-04 |  |  |  | 2001-01-30
Ajax Boiler, Inc. | Ajax | WGX-WGXB-1375-D | Steam | Natural Gas | No Match | FALSE | FALSE | 3 |  |  |  | No Match | No Match | No Match | No Match | Other | No Match |  | No Match |  | 1375000 |  |  |  | 75.5 | 75 |  |  |  | 147 |  |  |  | Non Federally-Regulated | 1988-01-22 |  |  |  | 1988-03-17
Teledyne Laars | Teledyne Laars | PH0175CN12CB | Water | Natural Gas | No Match | FALSE | FALSE | 1 |  |  |  | No Match | No Match | No Match | No Match | Other | No Match |  | No Match |  | 175000 | [10 empty] | 82 |  | Federally-Regulated Consumer Product | 1998-02-06 |  |  |  | 2001-05-16
Lochinvar, LLC. | Bradford-White | LITI-495-5X | Water | LPG | Power | FALSE | TRUE | 3 |  |  |  | No Match | No Match | No Match | No Match | Copper | No Match |  | No Match |  | 495000 |  | 250000 |  | 82 | 80 |  |  |  |  | 82 |  |  | Federally-Regulated Commercial & Industrial Equipment | 1996-08-06 |  |  |  | 2007-12-12
Vaillant Corp. | Vaillant | F70175-80 | Water | Oil | Power | TRUE | FALSE | 1 |  |  |  | No Match | No Match | No Match | No Match | Cast Iron | No Match |  | No Match |  | 280000 | [10 empty] | 85.6 |  | Federally-Regulated Consumer Product | 1992-08-31 |  |  |  | 1995-02-07
Dunkirk | Sears | 4ES1.50* | Steam | Oil | Power | TRUE | FALSE | 1 |  |  |  | No Match | No Match | No Match | No Match | Cast Iron | No Match |  | No Match |  | 210000 | [10 empty] | 82.3 |  | Federally-Regulated Consumer Product | 1999-05-10 |  |  |  | 2000-06-07
Hydrotherm, Division of Mestek, Inc. | Hydrotherm | HS-60-V | Water | Natural Gas | No Match | TRUE | FALSE | 1 |  |  |  | No Match | No Match | No Match | No Match | Cast Iron | No Match |  | No Match |  | 60000 | [10 empty] | 80.3 |  | Federally-Regulated Consumer Product | 1998-08-03 |  |  |  | 1998-08-27
Burnham Commercial | Burnham | K-5020BI | Steam | Natural Gas | No Match | FALSE | FALSE | 3 |  |  |  |  | No Match | No Match | No Match | Cast Iron |  |  |  |  | 1482000 |  |  |  | 79 | 75 |  |  | 60 | 147 |  |  |  | Non Federally-Regulated | 1988-10-11 |  |  |  | 1989-08-15
Ajax Boiler, Inc. | Ajax | WOXFD-8000 | Steam | Oil | Power | FALSE | FALSE | 3 |  |  |  | No Match | No Match | No Match | No Match | Other | No Match |  | No Match |  | 8000000 |  |  |  | 82 | [5 empty] | 80 |  |  | Non Federally-Regulated | 1992-10-01 |  |  |  | 1996-03-13
Laars Heating Systems Company | Laars | VW2450IN18C* | Water | Natural Gas | Induced Draft | FALSE | TRUE | 1 |  |  |  | None | None | Non-Condensing | Single-Stage | Copper | None |  | No Match |  | 2450000 | 2009000 | 2450000 |  | 82 | 80 |  |  | 5 |  | 82 |  |  | Federally-Regulated Commercial & Industrial Equipment | 2005-11-30 |  |  |  | 2007-11-01
Dunkirk | BDP Co. | BW1AAN000280AAAA | Water | Natural Gas | No Match | TRUE | FALSE | 1 |  |  |  | No Match | No Match | No Match | No Match | Cast Iron | No Match |  | No Match |  | 280000 | [10 empty] | 80 |  | Federally-Regulated Consumer Product | 1995-02-02 |  |  |  | 1995-09-11
Dunkirk | Dunkirk | DPFO-6T2-.95W | Water | Oil | Power | TRUE | TRUE | 1 |  |  |  | No Match | No Match | No Match | No Match | Cast Iron | No Match |  | No Match |  | 133000 | [10 empty] | 83.4 |  | Federally-Regulated Consumer Product | 1998-08-27 |  |  |  | 1998-12-21
Thermo-Dynamics Boiler Co. | Thermo-Dynamics Boiler Co. | S-85 | Water | Oil | Power | TRUE | FALSE | 1 |  |  |  | No Match | No Match | No Match | No Match | Other | No Match |  | No Match |  | 119000 | [10 empty] | 82.1 |  | Federally-Regulated Consumer Product | 1998-07-01 |  |  |  | 1998-08-03
Hydrotherm, Division of Mestek, Inc. | PB Heat, LLC | MI-03-STDG | Water | Natural Gas | Injection Type | TRUE | FALSE | 1 |  |  | TRUE |  | Stack Damper | Non-Condensing | Single-Stage | Cast Iron | Single-Speed |  |  |  | 70000 | 58000 | [9 empty] | 80.2 | 80 | Federally-Regulated Consumer Product | 2013-04-19 |  |  |  | 2014-01-14
A.O. Smith Water Products Company | A O Smith Water Products | HWM-1600 | Steam | Natural Gas | No Match | FALSE | FALSE | 3 |  |  |  | No Match | No Match | No Match | No Match | Copper | No Match |  | No Match |  | 1600000 |  |  |  | 75 | 75 |  |  |  | 147 |  |  |  | Non Federally-Regulated | 1988-02-06 |  |  |  | 1988-03-17
Ajax Boiler, Inc. | Ajax | SOXFD-1050 | Steam | Oil | Power | FALSE | FALSE | 3 |  |  |  | No Match | No Match | No Match | No Match | Other | No Match |  | No Match |  | 1050000 |  |  |  | 75.5 | [8 empty] | Non Federally-Regulated | 1988-01-22 |  |  |  | 1988-03-17
Hydrotherm, Division of Mestek, Inc. | Hydrotherm | WO-120AS | Steam | Oil | Power | FALSE | FALSE | 1 |  |  |  | No Match | No Match | No Match | No Match | Other | No Match |  | No Match |  | 120000 | [5 empty] | 84.1 |  |  |  |  | 80.3 |  | Non Federally-Regulated | 1988-03-17 |  |  |  | 1992-10-27
Smith Cast Iron Boilers | Smith Cast Iron Boilers | LO28-S/W-10 | Steam | Oil | Power | FALSE | FALSE | 3 |  |  |  | No Match | No Match | No Match | No Match | Other | No Match |  | No Match |  | 2870000 |  |  |  | 83.5 | 83 |  |  | 40 |  |  |  |  | Federally-Regulated Commercial & Industrial Equipment | 1997-02-27 |  |  |  | 1998-04-20
Viessmann Manufacturing Co., Inc. | Viessmann Manufacturing | VB2-40* | Water | Oil | No Match | FALSE | FALSE | 1 |  |  |  | No Match | No Match | No Match | No Match | Other | No Match |  | No Match |  | 185000 | [10 empty] | 87.3 |  | Federally-Regulated Consumer Product | 2001-03-01 |  |  |  | 2002-04-02
Slant / Fin Corp. | Galaxy | 6G275HEDP | Steam | Natural Gas | No Match | FALSE |  | 1 |  |  |  | No Match | No Match | No Match | No Match | Cast Iron | No Match |  | No Match |  | 275000 | [5 empty] | 80 |  |  | 147 |  | 82.7 |  | Non Federally-Regulated | 1986-06-04 |  |  |  | 1998-04-20
Slant / Fin Corp. | Galaxy | GG125HP | Steam | LPG | No Match | TRUE |  | 1 |  |  |  | No Match | No Match | No Match | No Match | Cast Iron | No Match |  | No Match |  | 125000 | [5 empty] | 80 |  | 147 | 293 |  | 74.2 |  | Non Federally-Regulated | 1986-06-04 |  |  |  | 1998-04-20
Lochinvar, LLC. | Lochinvar | CHL0500 | Both Steam & Water | LPG | Power | FALSE | TRUE | 3 |  |  |  | No Match | No Match | No Match | No Match | Copper | No Match |  | No Match |  | 500000 |  | 500000 |  | 84 | 80 |  |  |  |  | 84 |  |  | Non Federally-Regulated | 1992-06-22 |  |  |  | 2007-12-12
NY Boiler, LLC dba New Yorker Boiler | New Yorker | MICROTEK3-1* | Water | Oil | Power | TRUE | FALSE | 1 |  |  |  | No Match | No Match | No Match | No Match | Other | No Match |  | No Match |  | 140000 | [10 empty] | 83 |  | Federally-Regulated Consumer Product | 1998-08-03 |  |  |  | 1998-08-27
Dunkirk | Dunkirk | PVWB-7D | Water | Combo (Natural Gas & Oil) | No Match | TRUE | FALSE | 1 |  |  |  | No Match | No Match | No Match | No Match | Cast Iron | No Match |  | No Match |  | 210000 | [10 empty] | 80.1 | 80 | Federally-Regulated Consumer Product | 2001-11-01 |  |  |  | 2015-03-24
Peerless Heater Co. | Peerless | JO/JOT-TW075-S | Steam | Oil | Power | TRUE | FALSE | 1 |  |  |  | No Match | No Match | No Match | No Match | Cast Iron | No Match |  | No Match |  | 105000 | [10 empty] | 84.2 |  | Federally-Regulated Consumer Product | 1997-02-27 |  |  |  | 1998-04-20
Laars Heating Systems Company | Bradford-White | BNTH210 | Water | LPG | Induced Draft | FALSE | FALSE | 1 |  |  |  |  | None | Condensing | Step Modulating | Other | Single-Speed |  |  |  | 210000 | 197000 | [9 empty] | 95.4 | 80 | Federally-Regulated Consumer Product | 2011-07-06 |  |  |  | 2012-06-11
U.S. Boiler Co. | U.S. Boiler Co. | PV713W* | Water | Oil | Power | FALSE | FALSE | 1 |  |  |  |  | None | Non-Condensing | Single-Stage | Cast Iron | Single-Speed |  |  |  | 105000 | 89000 | [9 empty] | 83.5 | 80 | Federally-Regulated Consumer Product | 2011-07-06 |  |  |  | 2012-04-02
H. B. Smith Co. | H. B. Smith | LO28-S/W-13 | Steam | Oil | Power | FALSE |  | 3 |  |  |  | No Match | No Match | No Match | No Match | Cast Iron | No Match |  | No Match |  | 3780000 |  |  |  | 81.2 |  |  |  | 40 |  |  |  |  | Non Federally-Regulated | 1984-11-27 |  |  |  | 1998-04-20
Teledyne Laars | Laars | VW0625MP20***** | Water | LPG | Power | FALSE | FALSE | 3 |  |  |  | No Match | No Match | No Match | No Match | Copper | No Match |  | No Match |  | 625000 |  |  |  | 85 | 80 |  |  | 5 |  |  |  |  | Federally-Regulated Commercial & Industrial Equipment | 1997-02-27 |  |  |  | 1998-04-20
Ajax Boiler, Inc. | Ajax | WFC15000W | Water | Combo (Natural Gas & Oil) | Power | FALSE | TRUE | 3 |  |  |  | No Match | No Match | No Match | No Match | Other | No Match |  | No Match |  | 15000000 |  |  |  | 80 | 80 | [7 empty] | Federally-Regulated Commercial & Industrial Equipment | 1997-02-27 |  |  |  | 1998-04-20
Raypak, Inc. | Hurricane | H-0403 | Steam | Natural Gas | No Match | FALSE | TRUE | 3 |  |  |  | No Match | No Match | No Match | No Match | Copper | No Match |  | No Match |  | 399000 |  |  |  | 80 | 75 |  |  |  | 147 |  |  |  | Non Federally-Regulated | 1989-08-15 |  |  |  | 1998-04-20
Thermo-Dynamics Boiler Co. | Thermo-Dynamics Boiler Co. | VTF-901 | Water | Oil | Power | TRUE | FALSE | 1 |  |  |  | No Match | No Match | No Match | No Match | Other | No Match |  | No Match |  | 245000 | [10 empty] | 82.8 |  | Federally-Regulated Consumer Product | 1998-12-21 |  |  |  | 2000-06-07
Bryan Steam Corp. | Bryan | L-72-W-FDG | Both Steam & Water | LPG | Power | FALSE | FALSE | 3 |  |  |  | No Match | No Match | No Match | No Match | Other | No Match |  | No Match |  | 4850000 |  |  |  | 78 | 75 |  |  |  | 352 |  |  |  | Non Federally-Regulated | 1988-03-17 |  |  |  | 1998-04-20
Ajax Boiler, Inc. | Ajax | SGXB-9500-D | Steam | Natural Gas | No Match | FALSE |  | 3 |  |  |  | No Match | No Match | No Match | No Match | Other | No Match |  | No Match |  | 5500000 |  |  |  | 75.5 |  |  | 75 |  | 147 |  |  |  | Non Federally-Regulated | 1981-08-26 |  |  |  | 1998-04-20
Ajax Boiler, Inc. | Ajax | SGOXFD-450 | Steam | Oil | Power | FALSE | FALSE | 3 |  |  |  | No Match | No Match | No Match | No Match | Other | No Match |  | No Match |  | 450000 |  |  |  | 81 | [5 empty] | 80 |  |  | Non Federally-Regulated | 1992-10-01 |  |  |  | 1996-03-13
National Combustion Co. | Natco | CM-105 | Both Steam & Water | Natural Gas | Power | FALSE | FALSE | 3 |  |  |  |  | No Match | No Match | No Match | Other |  |  |  |  | 1100000 |  | 1100000 |  | 75 | 75 |  |  |  |  | 75 |  |  | Non Federally-Regulated | 1988-10-11 |  |  |  | 1989-08-15
Teledyne Laars | Laars | HH1825IN09*BA | Water | Natural Gas | No Match | FALSE | TRUE | 3 |  |  |  | No Match | No Match | No Match | No Match | Copper | No Match |  | No Match |  | 1825000 |  |  |  | 82 | 80 |  |  | 5 |  |  |  |  | Federally-Regulated Commercial & Industrial Equipment | 1997-02-27 |  |  |  | 1998-04-20
Dunkirk | Ultimate Engineering / Division of Dunkirk | PFG-3-126 | Water | Natural Gas | No Match | FALSE | FALSE | 1 |  |  |  | No Match | No Match | No Match | No Match | Cast Iron | No Match |  | No Match |  | 126000 | [10 empty] | 81.6 |  | Federally-Regulated Consumer Product | 1997-02-27 |  |  |  | 1998-02-06
Water Pik, Inc. | Laars | PW1200IP09CBA | Water | LPG | No Match | FALSE | FALSE | 3 |  |  |  | No Match | No Match | No Match | No Match | Copper | No Match |  | No Match |  | 1200000 |  | 1200000 |  | 82 | 80 |  |  | 5 |  | 82 |  |  | Federally-Regulated Commercial & Industrial Equipment | 2001-05-30 |  |  |  | 2001-11-21
Dunkirk | Ultimate Engineering / Division of Dunkirk | PFG6T2-133W | Water | Natural Gas | No Match | FALSE | TRUE | 1 |  |  |  | No Match | No Match | No Match | No Match | Cast Iron | No Match |  | No Match |  | 133000 | [10 empty] | 81 |  | Federally-Regulated Consumer Product | 1998-02-06 |  |  |  | 1998-05-28
Rite Engineering | Rite | A90Y | Both Steam & Water | Natural Gas | No Match | FALSE | FALSE | 3 |  |  |  | No Match | No Match | No Match | No Match | Other | No Match |  | No Match |  | 900000 |  |  |  | 80 | 75 |  |  |  | 147 |  |  |  | Non Federally-Regulated | 1988-01-22 |  |  |  | 1988-03-17
Dunkirk | Crown | ABF-38-SPD | Water | Natural Gas | No Match | TRUE | FALSE | 1 |  |  |  | No Match | No Match | No Match | No Match | Cast Iron | No Match |  | No Match |  | 37500 | [10 empty] | 80 |  | Federally-Regulated Consumer Product | 1998-05-28 |  |  |  | 1998-07-01
Burnham Commercial | Crown | BCW225 | Water | LPG | Induced Draft | FALSE | FALSE | 1 |  |  |  |  | None | Condensing | Step Modulating | Other |  |  |  |  | 225000 | 202000 | [9 empty] | 94.2 | 80 | Federally-Regulated Consumer Product | 2007-11-14 |  |  |  | 2008-09-25
Ajax Boiler, Inc. | Ajax | OWGOFD2500 | Steam | Oil | Power | FALSE | TRUE | 3 |  |  |  | No Match | No Match | No Match | No Match | Other | No Match |  | No Match |  | 2500000 |  |  |  | 82 | [5 empty] | 80 |  |  | Non Federally-Regulated | 1992-10-01 |  |  |  | 1992-10-27
Crown Boiler Co. | Crown | AWI 128S | Water | Natural Gas | No Match | TRUE | FALSE | 1 |  |  |  | No Match | No Match | No Match | No Match | Cast Iron | No Match |  | No Match |  | 128000 | [10 empty] | 80.2 |  | Federally-Regulated Consumer Product | 2001-04-12 |  |  |  | 2001-11-01
NY Boiler, LLC dba New Yorker Boiler | New Yorker Boiler Co. | CG100C_I | Water | Natural Gas | Induced Draft | FALSE | FALSE | 1 |  |  |  |  | Stack Damper | Non-Condensing | Single-Stage | Cast Iron | Single-Speed |  |  |  | 299000 | 246000 | [9 empty] | 82 | 80 | Federally-Regulated Consumer Product | 2012-05-08 |  |  |  | 2012-06-11
WM Technologies | Weil-McLain | WGO-5R | Water | Oil | Power | TRUE | FALSE | 1 |  |  |  | No Match | No Match | No Match | No Match | Cast Iron | No Match |  | No Match |  | 168000 | [10 empty] | 86.1 |  | Federally-Regulated Consumer Product | 1998-08-27 |  |  |  | 1998-12-21
Ajax Boiler, Inc. | Ajax | WGOXFD-900 | Steam | Natural Gas | Power | FALSE |  | 3 |  |  |  | No Match | No Match | No Match | No Match | Other | No Match |  | No Match |  | 900000 |  |  |  | 75.5 |  |  | 75 |  | 147 |  |  |  | Non Federally-Regulated | 1981-08-26 |  |  |  | 1998-04-20
Ajax Boiler, Inc. | Ajax | OWG2250 | Steam | Natural Gas | No Match | FALSE | TRUE | 3 |  |  |  | No Match | No Match | No Match | No Match | Other | No Match |  | No Match |  | 2250000 |  |  |  | 80 | 80 |  |  |  |  | 80 |  |  | Non Federally-Regulated | 1992-10-27 |  |  |  | 1996-02-29
Ajax Boiler, Inc. | Ajax | OSGAXFD3750 | Steam | Natural Gas | Power | FALSE | TRUE | 3 |  |  |  | No Match | No Match | No Match | No Match | Other | No Match |  | No Match |  | 3750000 |  |  |  | 75.5 | 75 |  |  |  | 147 |  |  |  | Non Federally-Regulated | 1988-02-06 |  |  |  | 1992-09-11
Ace Boiler, Inc. | Ace Boiler | B7G | Both Steam & Water | Natural Gas | No Match | FALSE | FALSE | 3 |  |  |  | No Match | No Match | No Match | No Match | Copper | No Match |  | No Match |  | 700000 |  |  |  | 80.5 | 80 |  |  |  |  | 80.5 |  |  | Federally-Regulated Commercial & Industrial Equipment | 1995-07-13 |  |  |  | 1996-02-29
Hydrotherm, Division of Mestek, Inc. | Multitemp | MR-600B | Water | LPG | No Match | TRUE | FALSE | 3 |  |  |  | No Match | No Match | No Match | No Match | Cast Iron | No Match |  | No Match |  | 600000 |  |  |  | 80 | 80 |  |  | 147 |  |  |  |  | Federally-Regulated Commercial & Industrial Equipment | 1997-02-27 |  |  |  | 1998-04-20
Harsco Industrial / Patterson-Kelley | Thermo-Pak | l-WA-130 | Steam | Natural Gas | No Match | TRUE |  | 1 |  |  |  | No Match | No Match | No Match | No Match | Other | No Match |  | No Match |  | 130000 | [5 empty] | 75 | 75 |  | 147 |  |  |  | Non Federally-Regulated | 1983-08-16 |  |  |  | 1998-04-20
Ajax Boiler, Inc. | Ajax | WFC4500W | Water | Combo (Natural Gas & Oil) | Power | FALSE | TRUE | 3 |  |  |  | No Match | No Match | No Match | No Match | Other | No Match |  | No Match |  | 4500000 |  |  |  | 80 | 80 | [7 empty] | Federally-Regulated Commercial & Industrial Equipment | 1997-02-27 |  |  |  | 1998-04-20
Bryan Steam Corp. | Bryan | LM-650-W-F0G | Both Steam & Water | Natural Gas | Power | FALSE |  | 3 |  |  |  | No Match | No Match | No Match | No Match | Other | No Match |  | No Match |  | 6500000 |  |  |  | 78 |  |  | 75 |  | 147 |  |  |  | Non Federally-Regulated | 1981-08-26 |  |  |  | 1998-04-20
Vaillant Corp. | Vaillant | GA92-100 SPVD | Water | Natural Gas | No Match | TRUE | FALSE | 1 |  |  |  | No Match | No Match | No Match | No Match | Cast Iron | No Match |  | No Match |  | 100000 | [5 empty] | 85 |  | 147 |  |  | 80.2 |  | Federally-Regulated Consumer Product | 1992-10-27 |  |  |  | 1998-04-20
U.S. Boiler Co. | U.S. Boiler Co. | 204H*I | Water | LPG | Induced Draft | FALSE | FALSE | 1 |  |  | TRUE |  | Stack Damper | Non-Condensing | Single-Stage | Cast Iron | Single-Speed |  |  |  | 96000 | 81000 | [9 empty] | 84 | 80 | Federally-Regulated Consumer Product | 2013-04-19 |  |  |  | 2014-01-14
Dunkirk | Dunkirk | PVSB-5D | Steam | Natural Gas | No Match | TRUE | FALSE | 1 |  |  |  | No Match | No Match | No Match | No Match | Cast Iron | No Match |  | No Match |  | 150000 | [10 empty] | 79.2 |  | Federally-Regulated Consumer Product | 1998-08-27 |  |  |  | 1998-12-21
Crown Boiler Co. | Crown | C247-700-W | Water | Natural Gas | No Match | FALSE | FALSE | 3 |  |  |  |  | No Match | No Match | No Match | Cast Iron |  |  |  |  | 700000 |  |  |  | 80 | 80 |  |  |  |  | 80 |  |  | Non Federally-Regulated | 1992-09-02 |  |  |  | 1992-10-27
Raypak, Inc. | Raypak | H3-899B* | Water | Natural Gas | Induced Draft | FALSE | FALSE | 1 |  |  |  | None | None | Non-Condensing | Single-Stage | Copper |  |  |  |  | 900000 | 738000 |  |  | 82 | 80 | [7 empty] | Federally-Regulated Commercial & Industrial Equipment | 2007-12-12 |  |  |  | 2008-12-05
Crown Boiler Co. | Crown | CXE-5 | Water | Natural Gas | Power | FALSE | FALSE | 1 |  |  |  | No Match | No Match | No Match | No Match | Cast Iron | No Match |  | No Match |  | 150000 | [5 empty] | 83.3 |  |  |  |  | 82.7 |  | Federally-Regulated Consumer Product | 1992-10-27 |  |  |  | 1998-04-20
Edwards Engineering Corp. | Edwards Engineering Corp. | 1900-365MFC | Both Steam & Water | Natural Gas | No Match | TRUE |  | 3 |  |  |  | No Match | No Match | No Match | No Match | Other | No Match |  | No Match |  | 365000 |  |  |  | 80 |  |  | 75 | 147 | 147 |  |  |  | Non Federally-Regulated | 1983-08-16 |  |  |  | 1998-04-20
Fulton Boiler Works | Fulton | PLP-750-****** | Steam | Natural Gas | Power | FALSE | FALSE | 3 |  |  |  |  | No Match | No Match | No Match | Other |  |  |  |  | 750000 |  |  |  | 82 | 75 |  |  | 100 | 147 |  |  |  | Non Federally-Regulated | 1991-09-06 |  |  |  | 1992-10-27
National Combustion Co. | Natco | CMO-130 | Both Steam & Water | Combo (Natural Gas & Oil) | Power | FALSE | FALSE | 3 |  |  |  | No Match | No Match | No Match | No Match | Other | No Match |  | No Match |  | 1400000 |  |  |  | 75 | 75 |  |  |  | 147 |  |  |  | Non Federally-Regulated | 1989-08-15 |  |  |  | 1998-04-20
Ajax Boiler, Inc. | Ajax | WFC14000 | Water | Combo (Natural Gas & Oil) | Power | FALSE | FALSE | 3 |  |  |  | No Match | No Match | No Match | No Match | Other | No Match |  | No Match |  | 14000000 |  | 5600000 |  | 80 | 80 |  |  |  |  | 80 |  |  | Federally-Regulated Commercial & Industrial Equipment | 1997-01-07 |  |  |  | 1997-02-27
NY Boiler, LLC dba New Yorker Boiler | New Yorker | S97AP | Water | Oil | No Match | TRUE | FALSE | 1 |  |  |  | No Match | No Match | No Match | No Match | Other | No Match |  | No Match |  | 126000 | [10 empty] | 81.4 |  | Federally-Regulated Consumer Product | 2001-03-01 |  |  |  | 2002-04-02
Bryan Steam Corp. | Bryan | 414-W-FDG | Both Steam & Water | Natural Gas | Power | FALSE | FALSE | 3 |  |  |  |  | No Match | No Match | No Match | Other |  |  |  |  | 900000 |  |  |  | 75 | 75 | [7 empty] | Non Federally-Regulated | 1988-03-17 |  |  |  | 1998-04-20
Smith Cast Iron Boilers | Smith Cast Iron Boilers | 8-W-5H | Water | Oil | Power | TRUE | FALSE | 1 |  |  |  | No Match | No Match | No Match | No Match | Cast Iron | No Match |  | No Match |  | 238000 | [10 empty] | 85.1 |  | Federally-Regulated Consumer Product | 1998-08-03 |  |  |  | 1998-08-27
Raypak, Inc. | Raypak | H40180 | Water | Natural Gas | No Match | TRUE | FALSE | 1 |  |  |  | No Match | No Match | No Match | No Match | Other | No Match |  | No Match |  | 180000 | [10 empty] | 82.9 | 80 | Federally-Regulated Consumer Product | 2001-11-01 |  |  |  | 2010-03-30
PVI Industries , LLC | PVI | 100 SBHE 250A-TPO | Steam | Oil | No Match | FALSE | FALSE | 3 |  |  |  | No Match | No Match | No Match | No Match | Other | No Match |  | No Match |  | 4000000 |  | 1334000 |  | 84 | 83 |  |  |  |  | 85 |  |  | Federally-Regulated Commercial & Industrial Equipment | 1996-03-13 |  |  |  | 1998-03-31
Trianco-Heatmaker | Trianco-Heatmaker | HC175 | Water | Oil | Power | TRUE | FALSE | 1 |  |  |  | No Match | No Match | No Match | No Match | Other | No Match |  | No Match |  | 210000 | [10 empty] | 85.2 |  | Federally-Regulated Consumer Product | 1998-08-03 |  |  |  | 1998-08-27
Edwards Engineering Corp. | Edwards Engineering Corp. | 1210PFB | Both Steam & Water | Oil | Power | FALSE |  | 1 |  |  |  | No Match | No Match | No Match | No Match | Other | No Match |  | No Match |  | 225000 | [5 empty] | 80 |  |  |  |  | 76.7 |  | Non Federally-Regulated | 1983-08-16 |  |  |  | 1998-04-20
Utica Boilers | Utica Boilers | PEG-225BID | Steam | Natural Gas | No Match | FALSE | FALSE | 1 |  |  |  | No Match | No Match | No Match | No Match | Cast Iron | No Match |  | No Match |  | 225000 | [10 empty] | 81 |  | Federally-Regulated Consumer Product | 1996-01-10 |  |  |  | 1997-02-27
Crown Boiler Co. | Crown | ABF-140-SPD | Water | Natural Gas | No Match | TRUE | FALSE | 1 |  |  |  | No Match | No Match | No Match | No Match | Cast Iron | No Match |  | No Match |  | 140000 | [5 empty] | 80.7 |  | 147 |  |  | 80.3 |  | Federally-Regulated Consumer Product | 1992-10-27 |  |  |  | 1998-04-20
Dunkirk | Sears | 229.9441 | Water | Oil | No Match | TRUE | FALSE | 1 |  |  |  | No Match | No Match | No Match | No Match | Cast Iron | No Match |  | No Match |  | 175000 | [10 empty] | 83.9 |  | Federally-Regulated Consumer Product | 2000-06-07 |  |  |  | 2001-03-01
Cleaver-Brooks | Cleaver-Brooks | FLX-700-500-160HW- | Steam | Oil | Power | FALSE | FALSE | 3 |  |  |  | No Match | No Match | No Match | No Match | Other | No Match |  | No Match |  | 6000000 |  | 6000000 |  | 80 |  |  |  | 25 |  | 80 |  |  | Non Federally-Regulated | 1992-10-14 |  |  |  | 1992-10-27
Edwards Engineering Corp. | Edwards Engineering Corp. | 1900-365MFB | Both Steam & Water | Natural Gas | No Match | TRUE | FALSE | 3 |  |  |  |  | No Match | No Match | No Match | Other |  |  |  |  | 365000 |  |  |  | 80 | 75 |  |  | 147 | 147 |  |  |  | Non Federally-Regulated | 1988-03-17 |  |  |  | 1998-04-20
Ajax Boiler, Inc. | Ajax | XFC10500W | Water | Combo (Natural Gas & Oil) | Power | FALSE | TRUE | 3 |  |  |  | No Match | No Match | No Match | No Match | Other | No Match |  | No Match |  | 10500000 |  | 4200000 |  | 80 | 80 |  |  |  |  | 80 |  |  | Federally-Regulated Commercial & Industrial Equipment | 1997-01-07 |  |  |  | 2009-03-12
Peerless Heater Co. | Peerless | HEG-03L | Steam | LPG | Power | FALSE |  | 1 |  |  |  | No Match | No Match | No Match | No Match | Cast Iron | No Match |  | No Match |  | 105000 | [5 empty] | 83.3 |  |  | 293 |  | 81.1 |  | Non Federally-Regulated | 1984-11-27 |  |  |  | 1998-04-20
Axeman-Anderson Co. | Axeman-Anderson Co. | OL-119 | Water | Oil | Power | TRUE | FALSE | 1 |  |  |  | No Match | No Match | No Match | No Match | Other | No Match |  | No Match |  | 119000 | [10 empty] | 83.9 |  | Federally-Regulated Consumer Product | 1998-02-06 |  |  |  | 1998-05-28
Burnham Commercial | Crown | BWC120 | Water | Natural Gas | Induced Draft | FALSE | FALSE | 1 |  |  |  | None | None | Condensing | Step Modulating | Other | Single-Speed | 0.13 | Standard |  | 120000 | 107000 | 40000 | 37000 | [7 empty] | 95.2 | 80 | Federally-Regulated Consumer Product | 2007-11-14 |  |  |  | 2008-09-25
Burnham Commercial | Burnham | 205(N/P)(I/S)- | Water | Combo (Natural Gas & Oil) | No Match | FALSE | FALSE | 1 |  |  |  | No Match | No Match | No Match | No Match | Cast Iron | No Match |  | No Match |  | 130000 | [10 empty] | 82 | 80 | Federally-Regulated Consumer Product | 2003-05-23 |  |  |  | 2007-11-14
Rite Engineering | Rite | 55Y | Both Steam & Water | Natural Gas | No Match | FALSE |  | 3 |  |  |  | No Match | No Match | No Match | No Match | Other | No Match |  | No Match |  | 550000 |  |  |  | 80 |  |  | 75 |  | 147 |  |  |  | Non Federally-Regulated | 1981-08-26 |  |  |  | 1998-04-20
Peerless Heater Co. | Peerless | 211-36** | Steam | Natural Gas | No Match | FALSE |  | 3 |  |  |  | No Match | No Match | No Match | No Match | Cast Iron | No Match |  | No Match |  | 7350000 |  |  |  | 76.2 |  |  | 75 | 15 | 147 |  |  |  | Non Federally-Regulated | 1983-08-16 |  |  |  | 1998-04-20
Hydrotherm, Division of Mestek, Inc. | Hydrotherm | PB-105S | Steam | Oil | Power | TRUE | FALSE | 1 |  |  |  | No Match | No Match | No Match | No Match | Cast Iron | No Match |  | No Match |  | 105000 | [10 empty] | 85.6 |  | Federally-Regulated Consumer Product | 1998-02-06 |  |  |  | 1998-05-28
Laars Heating Systems Company | Laars Heating Systems Co. | EDP110 | Water | LPG | Power | FALSE | FALSE | 1 |  |  |  |  | None | Non-Condensing | Step Modulating | Copper | Single-Speed |  |  |  | 107000 | 94000 | [9 empty] | 85.5 | 80 | Federally-Regulated Consumer Product | 2011-07-06 |  |  |  | 2012-06-11
Hydrotherm, Division of Mestek, Inc. | Hydrotherm | MOP-1925 | Water | Oil | Power | TRUE | FALSE | 3 |  |  |  | No Match | No Match | No Match | No Match | Cast Iron | No Match |  | No Match |  | 1925000 |  |  |  | 83.9 | 83 | [7 empty] | Federally-Regulated Commercial & Industrial Equipment | 1997-02-27 |  |  |  | 1998-04-20
Raypak, Inc. | Raytherm | 610 T | Steam | LPG | No Match | FALSE |  | 3 |  |  |  | No Match | No Match | No Match | No Match | Copper | No Match |  | No Match |  | 574000 |  |  |  | 80 |  |  | 75 |  | 147 |  |  |  | Non Federally-Regulated | 1981-08-26 |  |  |  | 1983-08-16
Thermo-Dynamics Boiler Co. | Columbia Boiler / Pottstown | CEG-112BID | Steam | Natural Gas | No Match | FALSE | FALSE | 1 |  |  |  | No Match | No Match | No Match | No Match | Cast Iron | No Match |  | No Match |  | 112500 | [10 empty] | 80.3 |  | Federally-Regulated Consumer Product | 1997-02-27 |  |  |  | 1998-04-20
Crown Boiler Co. | Crown | CT-5 | Water | Oil | Power | TRUE | FALSE | 1 |  |  |  | No Match | No Match | No Match | No Match | Cast Iron | No Match |  | No Match |  | 189000 | [10 empty] | 86.1 |  | Federally-Regulated Consumer Product | 1998-12-21 |  |  |  | 2000-06-07
NY Boiler, LLC dba New Yorker Boiler | New Yorker | CG30A(N/P)C- | Water | Combo (Natural Gas & Oil) | No Match | TRUE | FALSE | 1 |  |  |  | No Match | No Match | No Match | No Match | Cast Iron | No Match |  | No Match |  | 62000 | [10 empty] | 80 |  | Federally-Regulated Consumer Product | 2001-11-01 |  |  |  | 2002-06-04
Edwards Engineering Corp. | Edwards Engineering Corp. | 556-115MF | Both Steam & Water | Oil | No Match | TRUE | FALSE | 1 |  |  |  | No Match | No Match | No Match | No Match | Other | No Match |  | No Match |  | 115000 | [5 empty] | 80 |  | 147 |  |  | 63.1 |  | Non Federally-Regulated | 1989-08-15 |  |  |  | 1998-04-20
Rite Engineering | Rite | 135WGO | Both Steam & Water | Natural Gas | Power | FALSE | FALSE | 3 |  |  |  |  | No Match | No Match | No Match | Other |  |  |  |  | 1350000 |  |  |  | 80 | 75 | [7 empty] | Non Federally-Regulated | 1988-03-17 |  |  |  | 1992-10-14
Raypak, Inc. | Raypak | W3-0752* | Water | LPG | Power | FALSE | TRUE | 3 |  |  |  | None | None | Non-Condensing | Single-Stage | Copper | No Match |  | No Match |  | 750000 | 630000 | 400000 | 336000 | 84 | 80 | [7 empty] | Federally-Regulated Commercial & Industrial Equipment | 2003-04-03 |  |  |  | 2007-12-12
Ajax Boiler, Inc. | Ajax | HFG11000 | Steam | Natural Gas | Power | FALSE | FALSE | 3 |  |  |  | No Match | No Match | No Match | No Match | Other | No Match |  | No Match |  | 11000000 |  |  |  | 80 | 80 | [7 empty] | Federally-Regulated Commercial & Industrial Equipment | 1997-02-27 |  |  |  | 1998-04-20
Hydrotherm, Division of Mestek, Inc. | Hydrotherm | R-180B-PV | Steam | Natural Gas | No Match | FALSE | FALSE | 1 |  |  |  | No Match | No Match | No Match | No Match | Other | No Match |  | No Match |  | 180000 | [5 empty] | 78.3 |  |  |  |  | 77.3 | 65 | Non Federally-Regulated | 1988-03-17 |  |  |  | 1998-04-20
Burnham Commercial | New Yorker Boiler Co. | CG50_C | Water | Natural Gas | Induced Draft | TRUE | FALSE | 1 |  |  |  |  | Stack Damper | Non-Condensing | Single-Stage | Cast Iron | Single-Speed | 0.04 | Standard |  | 130000 | 108000 | [9 empty] | 80.2 | 80 | Federally-Regulated Consumer Product | 2007-11-14 |  |  |  | 2015-03-24
Trianco-Heatmaker | Trianco-Heatmaker | HC125 | Water | Oil | Power | TRUE | FALSE | 1 |  |  |  | No Match | No Match | No Match | No Match | Other | No Match |  | No Match |  | 140000 | [10 empty] | 84 |  | Federally-Regulated Consumer Product | 1998-08-27 |  |  |  | 1998-12-21
PVI Industries , LLC | PVI | 108 ESB 85A-E | Steam | Electricity | No Match | TRUE | FALSE | 3 |  |  |  | No Match | No Match | No Match | No Match | Other | No Match |  | No Match |  | 369000 |  |  |  | 99.9 | [8 empty] | Federally-Regulated Commercial & Industrial Equipment | 1998-03-31 |  |  |  | 1998-04-20
Rite Engineering | Rite | 550SG | Both Steam & Water | Natural Gas | Power | FALSE | FALSE | 3 |  |  |  | No Match | No Match | No Match | No Match | Other | No Match |  | No Match |  | 5500000 |  |  |  | 80 | 75 |  |  |  | 147 |  |  |  | Non Federally-Regulated | 1988-01-22 |  |  |  | 1988-03-17
Burnham Commercial | Burnham | PF-517-S | Steam | Oil | Power | FALSE | FALSE | 3 |  |  |  | No Match | No Match | No Match | No Match | Cast Iron | No Match |  | No Match |  | 3360000 |  |  |  | 83.7 | [5 empty] | 83.7 |  |  | Non Federally-Regulated | 1992-06-22 |  |  |  | 1992-09-25
Parker Boiler Co. | Parker Boiler | O-9.5 | Steam | Natural Gas | Power | FALSE | FALSE | 3 |  |  |  | No Match | No Match | No Match | No Match | Other | No Match |  | No Match |  | 398000 |  |  |  | 80 | 80 |  |  | 4 |  |  |  |  | Non Federally-Regulated | 1992-10-27 |  |  |  | 1998-04-20
Dunkirk | Ultimate Engineering / Division of Dunkirk | PF07-2.00W | Water | Oil | Power | TRUE | TRUE | 1 |  |  |  | No Match | No Match | No Match | No Match | Cast Iron | No Match |  | No Match |  | 280000 | [10 empty] | 81.7 |  | Federally-Regulated Consumer Product | 1998-08-27 |  |  |  | 1998-12-21
Slant / Fin Corp. | Galaxy | GG125HEDS | Water | Natural Gas | No Match | FALSE | FALSE | 1 |  |  |  | No Match | No Match | No Match | No Match | Other | No Match |  | No Match |  | 125000 | [10 empty] | 82.3 | 65 | Federally-Regulated Consumer Product | 1988-01-22 |  |  |  | 1992-10-27
Burnham Commercial | Crown Boiler Co. | CWI241S | Water | LPG | Induced Draft | TRUE | FALSE | 1 |  |  |  |  | Stack Damper | Non-Condensing | Single-Stage | Cast Iron | Single-Speed | 0.04 | Standard |  | 241000 | 202000 | [9 empty] | 81.1 | 80 | Federally-Regulated Consumer Product | 2007-11-14 |  |  |  | 2015-03-24
Camus Hydronics | Camus Hydronics | DFPW-2001-MS | Water | LPG | Power | FALSE | FALSE | 1 |  |  |  |  | None | Condensing | Step Modulating | Other |  |  |  |  | 2000000 | 1744000 |  |  | 87.2 |  | 87.2 | [6 empty] | Federally-Regulated Commercial & Industrial Equipment | 2014-08-11 |  |  |  | 2014-10-21
Peerless Heater Co. | Peerless | MMW-608 | Steam | Natural Gas | No Match | FALSE |  | 1 |  |  |  | No Match | No Match | No Match | No Match | Cast Iron | No Match |  | No Match |  | 60000 | [5 empty] | 79.2 |  |  | 147 |  | 67.7 |  | Non Federally-Regulated | 1986-06-04 |  |  |  | 1998-04-20
Lochinvar, LLC. | Lochinvar | PBL0750** | Both Steam & Water | LPG | Power | FALSE | TRUE | 3 |  |  |  | No Match | No Match | No Match | No Match | Copper | No Match |  | No Match |  | 750000 |  |  |  | 88 | 80 | [7 empty] | Federally-Regulated Commercial & Industrial Equipment | 1997-02-27 |  |  |  | 1998-04-20
Water Pik, Inc. | Laars | PW0500IP04*BA | Water | LPG | No Match | FALSE | FALSE | 3 |  |  |  | No Match | No Match | No Match | No Match | Copper | No Match |  | No Match |  | 500000 |  | 125000 |  | 82 | 80 |  |  | 5 |  | 82 |  |  | Federally-Regulated Commercial & Industrial Equipment | 2001-05-30 |  |  |  | 2001-11-21
Burnham Commercial | Burnham | LE1-* | Water | Oil | Power | TRUE | FALSE | 1 |  |  |  | No Match | No Match | No Match | No Match | Other | No Match |  | No Match |  | 140000 | [10 empty] | 83 |  | Federally-Regulated Consumer Product | 1998-08-27 |  |  |  | 1998-12-21
Dunkirk | Lennox | GWB8-280E | Water | Natural Gas | No Match | FALSE | FALSE | 1 |  |  |  | No Match | No Match | No Match | No Match | Cast Iron | No Match |  | No Match |  | 280000 | [10 empty] | 80.7 |  | Federally-Regulated Consumer Product | 1999-10-22 |  |  |  | 2001-11-01
Ajax Boiler, Inc. | Ajax | WNG1500W | Water | Natural Gas | No Match | FALSE | TRUE | 3 |  |  |  | No Match | No Match | No Match | No Match | Other | No Match |  | No Match |  | 1500000 |  |  |  | 80 | 80 | [7 empty] | Federally-Regulated Commercial & Industrial Equipment | 1997-02-27 |  |  |  | 1998-04-20
Crown Boiler Co. | Crown | DG-112EID | Steam | LPG | No Match | FALSE | FALSE | 1 |  |  |  | No Match | No Match | No Match | No Match | Cast Iron | No Match |  | No Match |  | 105000 | [5 empty] | 79 |  |  |  |  | 80.1 |  | Federally-Regulated Consumer Product | 1997-02-27 |  |  |  | 1998-04-20
A.O. Smith Water Products Company | A O Smith Water Products | BC-0120 PROPANE IID | Steam | LPG | No Match | FALSE |  | 1 |  |  |  | No Match | No Match | No Match | No Match | Copper | No Match |  | No Match |  | 120000 | [5 empty] | 80 | 75 | [5 empty] | Non Federally-Regulated | 1981-08-26 |  |  |  | 1998-04-20
PB Heat, LLC | PB Heat, LLC | 64-09 | Steam | LPG | Injection Type | FALSE | FALSE | 1 |  |  |  | Draft Diverter | None | Non-Condensing | Single-Stage | Cast Iron |  |  |  |  | 460000 | 367000 |  |  | 82.5 | 80 | 79.7 | [6 empty] | Federally-Regulated Commercial & Industrial Equipment | 2010-03-16 |  |  |  | 2015-06-01
Dunkirk | Carrier | BW5AAH000092ABAA | Water | Oil | No Match | TRUE | FALSE | 1 |  |  |  | No Match | No Match | No Match | No Match | Cast Iron | No Match |  | No Match |  | 105000 | [10 empty] | 85.6 |  | Federally-Regulated Consumer Product | 2000-06-07 |  |  |  | 2002-04-02
Water Pik, Inc. | Laars | CB-M2-150 | Water | Natural Gas | Power | FALSE | FALSE | 1 |  |  |  | No Match | No Match | No Match | No Match | Other | No Match |  | No Match |  | 150000 | [10 empty] | 88.6 |  | Federally-Regulated Consumer Product | 2001-01-30 |  |  |  | 2001-04-12
Dunkirk | Pennco, Inc. | 1804HWID | Water | Natural Gas | No Match | FALSE | FALSE | 1 |  |  |  | No Match | No Match | No Match | No Match | Cast Iron | No Match |  | No Match |  | 112500 | [10 empty] | 84 |  | Federally-Regulated Consumer Product | 1998-02-06 |  |  |  | 1998-12-21
ECR International, Ltd. | ECR International, Ltd. | UBSSC-150 | Water | LPG | Pressure | FALSE | FALSE | 1 |  |  |  |  | None | Condensing | Step Modulating | Other | Single-Speed |  |  |  | 150000 | 139000 | [9 empty] | 96 | 80 | Federally-Regulated Consumer Product | 2012-06-11 |  |  |  | 2013-04-19
Hydrotherm, Division of Mestek, Inc. | Hydrotherm | MOP-5390 | Water | Natural Gas | Power | TRUE | FALSE | 3 |  |  |  | No Match | No Match | No Match | No Match | Cast Iron | No Match |  | No Match |  | 5558000 |  |  |  | 81.3 | 80 | [7 empty] | Federally-Regulated Commercial & Industrial Equipment | 1997-02-27 |  |  |  | 1998-04-20
Ajax Boiler, Inc. | Ajax | WGOFD-3000 | Steam | Oil | Power | FALSE |  | 3 |  |  |  | No Match | No Match | No Match | No Match | Other | No Match |  | No Match |  | 3000000 |  |  |  | 75.5 | [8 empty] | Non Federally-Regulated | 1981-08-26 |  |  |  | 1998-04-20
Rite Engineering | Rite | 275WOE | Both Steam & Water | Oil | Power | FALSE | FALSE | 3 |  |  |  | No Match | No Match | No Match | No Match | Other | No Match |  | No Match |  | 2750000 |  |  |  | 83 | 83 | [7 empty] | Federally-Regulated Commercial & Industrial Equipment | 1998-03-31 |  |  |  | 1998-04-20
Ajax Boiler, Inc. | Ajax | OSGOXFD1750 | Steam | Natural Gas | Power | FALSE | TRUE | 3 |  |  |  | No Match | No Match | No Match | No Match | Other | No Match |  | No Match |  | 1750000 |  |  |  | 81 | 80 |  |  |  |  | 80 |  |  | Non Federally-Regulated | 1992-10-01 |  |  |  | 1992-10-27
PVI Industries , LLC | Steam Boiler | 14SBHE80A-TPO | Steam | Oil | Power | FALSE |  | 3 |  |  |  | No Match | No Match | No Match | No Match | Other | No Match |  | No Match |  | 558000 |  |  |  | 83 | [8 empty] | Non Federally-Regulated | 1986-06-04 |  |  |  | 1998-04-20
Slant / Fin Corp. | Malibu | MR-200-PZ | Steam | Oil | Power | TRUE | FALSE | 1 |  |  |  | No Match | No Match | No Match | No Match | Other | No Match |  | No Match |  | 200000 | [5 empty] | 83.3 |  |  |  |  | 79 |  | Non Federally-Regulated | 1988-03-17 |  |  |  | 1998-04-20
Rite Engineering | Rite | 375WGO | Both Steam & Water | Oil | Power | FALSE |  | 3 |  |  |  | No Match | No Match | No Match | No Match | Other | No Match |  | No Match |  | 3750000 |  |  |  | 80 | [8 empty] | Non Federally-Regulated | 1981-08-26 |  |  |  | 1998-04-20
Rite Engineering | Rite | 400WG | Both Steam & Water | Natural Gas | Power | FALSE | FALSE | 3 |  |  |  | No Match | No Match | No Match | No Match | Other | No Match |  | No Match |  | 4000000 |  |  |  | 80 | 75 |  |  |  | 147 |  |  |  | Non Federally-Regulated | 1988-01-22 |  |  |  | 1988-03-17
Trianco-Heatmaker | Trianco-Heatmaker | HC145 | Water | Oil | Power | TRUE | FALSE | 1 |  |  |  | No Match | No Match | No Match | No Match | Other | No Match |  | No Match |  | 175000 | [10 empty] | 85.8 |  | Federally-Regulated Consumer Product | 1998-08-03 |  |  |  | 1998-08-27
Bryan Steam Corp. | Bryan | F(A)-850-W | Both Steam & Water | Natural Gas | No Match | FALSE | FALSE | 3 |  |  |  |  | No Match | No Match | No Match | Other |  |  |  |  | 850000 |  |  |  | 75 | 75 | [7 empty] | Non Federally-Regulated | 1988-03-17 |  |  |  | 1998-04-20
PB Heat, LLC | PB Heat, LLC | 63-03L-SPRK-W | Water | Natural Gas | Injection Type | FALSE | FALSE | 1 |  |  |  | Draft Diverter | Stack Damper | Non-Condensing | Single-Stage | Cast Iron | Single-Speed |  | Standard |  | 88500 | 73000 | [9 empty] | 82.4 | 80 | Federally-Regulated Consumer Product | 2007-11-14 |  |  |  | 2011-06-20
Rite Engineering | Rite | 48WG | Both Steam & Water | Natural Gas | Power | FALSE |  | 3 |  |  |  | No Match | No Match | No Match | No Match | Other | No Match |  | No Match |  | 480000 |  |  |  | 80 |  |  | 75 |  | 147 |  |  |  | Non Federally-Regulated | 1981-08-26 |  |  |  | 1998-04-20
Teledyne Laars | Laars | HH1200IP16CBA | Water | LPG | No Match | FALSE | FALSE | 3 |  |  |  | No Match | No Match | No Match | No Match | Copper | No Match |  | No Match |  | 1200000 |  |  |  | 82 | 80 |  |  | 350 |  | 82 |  |  | Non Federally-Regulated | 1992-05-11 |  |  |  | 1992-08-27
Ajax Boiler, Inc. | Ajax | WGFD-12500 | Water | Natural Gas | Power | FALSE | FALSE | 3 |  |  |  |  | No Match | No Match | No Match | Other |  |  |  |  | 12500000 |  | 6250000 |  | 82 | 80 |  |  |  |  | 80 |  |  | Non Federally-Regulated | 1992-09-21 |  |  |  | 1992-10-27
A.O. Smith Water Products Company | A O Smith Water Products | HW-0100-**1 | Steam | LPG | No Match | TRUE | FALSE | 1 |  |  |  | No Match | No Match | No Match | No Match | Copper | No Match |  | No Match |  | 100000 | [5 empty] | 75 |  | 146 | 293 |  | 65.5 | 63 | Non Federally-Regulated | 1988-03-17 |  |  |  | 1998-04-20
Laars Heating Systems Company | Laars | PW1200IN04*1A | Water | Natural Gas | Induced Draft | FALSE | TRUE | 1 |  |  |  | None | None | Non-Condensing | Two-Stage Modulating | Copper | Single-Speed | 0.5 | Standard |  | 1200000 | 972000 | 300000 |  | 81 | 80 |  |  | 5 |  | 81 |  |  | Federally-Regulated Commercial & Industrial Equipment | 2005-11-30 |  |  |  | 2007-11-01
Axeman-Anderson Co. | Axeman-Anderson Co. | PVT-210HD | Steam | Oil | No Match | FALSE | FALSE | 1 |  |  |  | No Match | No Match | No Match | No Match | Other | No Match |  | No Match |  | 210000 | [10 empty] | 84.8 |  | Federally-Regulated Consumer Product | 2000-06-07 |  |  |  | 2001-04-12
Ajax Boiler, Inc. | Ajax | WOFD-8500 | Steam | Oil | Power | FALSE | FALSE | 3 |  |  |  | No Match | No Match | No Match | No Match | Other | No Match |  | No Match |  | 8500000 |  |  |  | 75.5 | [8 empty] | Non Federally-Regulated | 1988-01-22 |  |  |  | 1988-03-17
Water Pik, Inc. | Waterpik Technologies, Inc. | VW0250CN01KB | Water | Natural Gas | No Match | TRUE | FALSE | 1 |  |  |  | No Match | No Match | No Match | No Match | Other | No Match |  | No Match |  | 250000 | [10 empty] | 80 |  | Federally-Regulated Consumer Product | 2001-04-12 |  |  |  | 2001-06-28
Bryan Steam Corp. | Bryan | CL-90-S-G | Both Steam & Water | LPG | No Match | FALSE | FALSE | 3 |  |  |  | No Match | No Match | No Match | No Match | Other | No Match |  | No Match |  | 900000 |  |  |  | 75 | 75 |  |  |  | 352 |  |  |  | Non Federally-Regulated | 1988-03-17 |  |  |  | 1998-04-20
Crown Boiler Co. | Crown | DG-187EI | Steam | LPG | No Match | FALSE | FALSE | 1 |  |  |  | No Match | No Match | No Match | No Match | Cast Iron | No Match |  | No Match |  | 175000 | [5 empty] | 78.2 |  |  |  |  | 71.9 | 65 | Non Federally-Regulated | 1990-07-02 |  |  |  | 1998-04-20
WM Technologies | Weil-McLain | EG-40-SPDN | Steam | Natural Gas | No Match | TRUE | FALSE | 1 |  |  |  | No Match | No Match | No Match | No Match | Cast Iron | No Match |  | No Match |  | 125000 | [7 empty] | 146 |  |  | 79.8 |  | Federally-Regulated Consumer Product | 1992-02-25 |  |  |  | 1995-02-02
Myson, Inc. | Myson, Inc. | 625-DVI | Both Steam & Water | Natural Gas | No Match | FALSE | FALSE | 1 |  |  |  | No Match | No Match | No Match | No Match | Copper | No Match |  | No Match |  | 62500 | [5 empty] | 83.4 |  |  |  |  | 81 | 65 | Non Federally-Regulated | 1990-07-02 |  |  |  | 1998-04-20
Crown Boiler Co. | Crown | AWI 229E | Water | Combo (Natural Gas & Oil) | No Match | FALSE | FALSE | 1 |  |  |  | No Match | No Match | No Match | No Match | Cast Iron | No Match |  | No Match |  | 229000 | [10 empty] | 81.2 | 80 | Federally-Regulated Consumer Product | 2001-11-01 |  |  |  | 2007-11-14
WM Technologies | Weil-McLain | CG-3-SPDN | Water | Natural Gas | No Match | TRUE | FALSE | 1 |  |  |  | No Match | No Match | No Match | No Match | Cast Iron | No Match |  | No Match |  | 70000 | [7 empty] | 111 |  |  | 80.1 |  | Federally-Regulated Consumer Product | 1992-08-27 |  |  |  | 1995-02-02
Edwards Engineering Corp. | Edwards Engineering Corp. | 755-155MFWR | Both Steam & Water | Natural Gas | No Match | TRUE |  | 1 |  |  |  | No Match | No Match | No Match | No Match | Other | No Match |  | No Match |  | 155000 | [5 empty] | 80 |  | 147 | 147 |  | 65.7 |  | Non Federally-Regulated | 1983-08-16 |  |  |  | 1998-04-20
Slant / Fin Corp. | Liberty | L50-PZ | Water | Oil | Power | FALSE | FALSE | 1 |  |  |  | No Match | No Match | No Match | No Match | Cast Iron | No Match |  | No Match |  | 294000 | [10 empty] | 83.4 |  | Federally-Regulated Consumer Product | 1988-02-06 |  |  |  | 1992-10-27
Hydrotherm, Division of Mestek, Inc. | Hydrotherm | PB-200W | Water | Oil | Power | TRUE | FALSE | 1 |  |  |  | No Match | No Match | No Match | No Match | Cast Iron | No Match |  | No Match |  | 196000 | [10 empty] | 86.2 |  | Federally-Regulated Consumer Product | 1998-05-28 |  |  |  | 1998-07-01
Ajax Boiler, Inc. | Ajax | SGXFD-6000 | Steam | Natural Gas | Power | FALSE | FALSE | 3 |  |  |  | No Match | No Match | No Match | No Match | Other | No Match |  | No Match |  | 6000000 |  |  |  | 81 | 80 |  |  |  |  | 80 |  |  | Non Federally-Regulated | 1992-10-01 |  |  |  | 1992-10-27
Ajax Boiler, Inc. | Ajax | WFC450 | Water | Combo (Natural Gas & Oil) | Power | FALSE | FALSE | 3 |  |  |  | No Match | No Match | No Match | No Match | Other | No Match |  | No Match |  | 450000 |  |  |  | 80 | 80 | [7 empty] | Federally-Regulated Commercial & Industrial Equipment | 1997-02-27 |  |  |  | 1998-04-20
Rite Engineering | Rite | 250WG | Both Steam & Water | Natural Gas | Power | FALSE | FALSE | 3 |  |  |  | No Match | No Match | No Match | No Match | Other | No Match |  | No Match |  | 2500000 |  |  |  | 80 | 75 |  |  |  | 147 |  |  |  | Non Federally-Regulated | 1988-01-22 |  |  |  | 1988-03-17
Smith Cast Iron Boilers | Smith Cast Iron Boilers | PGB250-S-6-INTD | Steam | LPG | No Match | FALSE | FALSE | 1 |  |  |  | No Match | No Match | No Match | No Match | Cast Iron | No Match |  | No Match |  | 250000 | [10 empty] | 82.3 |  | Federally-Regulated Consumer Product | 1998-02-06 |  |  |  | 1998-12-21
Crown Boiler Co. | Crown | CWI172S | Water | LPG | Induced Draft | TRUE | FALSE | 1 |  |  | TRUE |  | Stack Damper | Non-Condensing | Single-Stage | Cast Iron | Single-Speed |  |  |  | 172000 | 144000 | [9 empty] | 81.8 | 80 | Federally-Regulated Consumer Product | 2012-11-16 |  |  |  | 2013-04-19
Dunkirk | BDP Co. | BW1AAP000175AAAA | Water | LPG | No Match | TRUE | FALSE | 1 |  |  |  | No Match | No Match | No Match | No Match | Cast Iron | No Match |  | No Match |  | 175000 | [10 empty] | 80.2 |  | Federally-Regulated Consumer Product | 1997-02-27 |  |  |  | 1998-04-20
Thermo-Dynamics Boiler Co. | Thermo-Dynamics Boiler Co. | S-135 | Water | Oil | Power | TRUE | FALSE | 1 |  |  |  | No Match | No Match | No Match | No Match | Other | No Match |  | No Match |  | 189000 | [10 empty] | 83.8 |  | Federally-Regulated Consumer Product | 1998-03-31 |  |  |  | 1998-04-20
Smith Cast Iron Boilers | Smith Cast Iron Boilers | PGB100-W-8-HSI-D | Water | LPG | No Match | FALSE | FALSE | 1 |  |  |  | No Match | No Match | No Match | No Match | Cast Iron | No Match |  | No Match |  | 175000 | [10 empty] | 83.2 |  | Federally-Regulated Consumer Product | 1998-02-06 |  |  |  | 1998-12-21
U.S. Boiler Co. | U.S. Boiler Co. | 203I | Water | LPG | Induced Draft | FALSE | FALSE | 1 |  |  |  |  | Stack Damper | Non-Condensing | Single-Stage | Cast Iron | Single-Speed |  |  |  | 62000 | 52000 | [9 empty] | 82.6 | 80 | Federally-Regulated Consumer Product | 2011-07-06 |  |  |  | 2012-06-11
Burnham Commercial | Burnham | 202X(A/B)(V) | Water | Natural Gas | No Match | TRUE | FALSE | 1 |  |  |  | No Match | No Match | No Match | No Match | Cast Iron | No Match |  | No Match |  | 50000 | [10 empty] | 80.2 |  | Federally-Regulated Consumer Product | 1997-02-27 |  |  |  | 1998-04-20
Laars Heating Systems Company | Laars | HH0500IP09C1A | Water | LPG | Induced Draft | FALSE | TRUE | 1 |  |  |  | None | None | Non-Condensing | Single-Stage | Copper | None |  | No Match |  | 500000 | 405000 | 500000 |  | 81 | 80 |  |  | 5 |  | 81 |  |  | Federally-Regulated Commercial & Industrial Equipment | 2005-11-30 |  |  |  | 2007-11-01
Ajax Boiler, Inc. | Ajax | OWGOFD-13000 | Water | Combo (Natural Gas & Oil) | Power | FALSE | TRUE | 3 |  |  |  | No Match | No Match | No Match | No Match | Other | No Match |  | No Match |  | 13000000 |  |  |  | 82 | 80 | [7 empty] | Non Federally-Regulated | 1992-10-27 |  |  |  | 1998-04-20
Smith Cast Iron Boilers | H. B. Smith | G400-S/W-9INT | Steam | Natural Gas | No Match | FALSE | FALSE | 3 |  |  |  | No Match | No Match | No Match | No Match | Other | No Match |  | No Match |  | 2000000 |  |  |  | 80 | 75 |  |  | 40 | 147 |  |  |  | Non Federally-Regulated | 1988-01-22 |  |  |  | 1996-02-13
Slant / Fin Corp. | Galaxy | GG150HDP | Water | Natural Gas | No Match | TRUE | FALSE | 1 |  |  |  | No Match | No Match | No Match | No Match | Other | No Match |  | No Match |  | 150000 | [7 empty] | 147 | 147 |  | 80.6 | 63 | Federally-Regulated Consumer Product | 1988-01-22 |  |  |  | 1995-02-02
Laars Heating Systems Company | Bradford-White | BNTH080 | Water | Natural Gas | Induced Draft | FALSE | FALSE | 1 |  |  |  |  | None | Condensing | Step Modulating | Other | Single-Speed |  |  |  | 80000 | 74000 | [9 empty] | 95.2 | 80 | Federally-Regulated Consumer Product | 2011-07-06 |  |  |  | 2012-06-11
WM Technologies | Weil-McLain | WTGO-4R | Water | Oil | Power | TRUE | FALSE | 1 |  |  |  | No Match | No Match | No Match | No Match | Cast Iron | No Match |  | No Match |  | 133000 | [10 empty] | 86.1 |  | Federally-Regulated Consumer Product | 1998-03-31 |  |  |  | 1998-04-20
H. B. Smith Co. | H. B. Smith | G400-S/W-17INT | Steam | Natural Gas | No Match | FALSE |  | 3 |  |  |  | No Match | No Match | No Match | No Match | Cast Iron | No Match |  | No Match |  | 4000000 |  |  |  | 80 |  |  | 75 | 40 | 147 |  |  |  | Non Federally-Regulated | 1983-08-16 |  |  |  | 1998-04-20
NY Boiler, LLC dba New Yorker Boiler | New Yorker | S-203-AP | Water | Oil | Power | TRUE | FALSE | 1 |  |  |  | No Match | No Match | No Match | No Match | Other | No Match |  | No Match |  | 245000 | [10 empty] | 80.7 |  | Federally-Regulated Consumer Product | 1998-05-28 |  |  |  | 1998-07-01
Rite Engineering | Rite | A180WO | Both Steam & Water | Oil | Power | FALSE |  | 3 |  |  |  | No Match | No Match | No Match | No Match | Other | No Match |  | No Match |  | 1800000 |  |  |  | 80 | [8 empty] | Non Federally-Regulated | 1981-08-26 |  |  |  | 1998-04-20
NY Boiler, LLC dba New Yorker Boiler | New Yorker | CGS40A(N/P)I- | Steam | Combo (Natural Gas & Oil) | No Match | FALSE | FALSE | 1 |  |  |  | No Match | No Match | No Match | No Match | Cast Iron | No Match |  | No Match |  | 105000 | [10 empty] | 81.4 |  | Federally-Regulated Consumer Product | 2001-11-01 |  |  |  | 2002-06-04
PVI Industries , LLC | Turbopower | **300**WG | Steam | Combo (Natural Gas & Oil) | Power | FALSE | TRUE | 3 |  |  |  | No Match | No Match | No Match | No Match | Other | No Match |  | No Match |  | 8000000 |  |  |  | 83.5 | 75 |  |  |  | 147 |  |  |  | Non Federally-Regulated | 1989-08-15 |  |  |  | 1998-04-20
Laars Heating Systems Company | Laars | HH1825IN09*BA | Water | Natural Gas | Induced Draft | FALSE | TRUE | 1 |  |  |  | None | None | Non-Condensing | Step Modulating | Copper | None |  | No Match |  | 1825000 | 1478250 | 456250 |  | 82 | 80 |  |  | 5 |  | 82 |  |  | Federally-Regulated Commercial & Industrial Equipment | 2005-11-30 |  |  |  | 2007-11-01
Ajax Boiler, Inc. | Ajax | WFC2750W | Water | Combo (Natural Gas & Oil) | Power | FALSE | TRUE | 3 |  |  |  | No Match | No Match | No Match | No Match | Other | No Match |  | No Match |  | 2750000 |  |  |  | 80 | 80 | [7 empty] | Federally-Regulated Commercial & Industrial Equipment | 1997-02-27 |  |  |  | 1998-04-20
Slant / Fin Corp. | Galaxy | GG175HEDP | Steam | Natural Gas | No Match | FALSE | FALSE | 1 |  |  |  | No Match | No Match | No Match | No Match | Other | No Match |  | No Match |  | 175000 | [5 empty] | 80 |  |  |  |  | 82.4 | 65 | Non Federally-Regulated | 1988-03-17 |  |  |  | 1998-04-20
Crown Boiler Co. | Crown | AWI 128S | Water | LPG | Induced Draft | TRUE | FALSE | 1 |  |  | TRUE |  | Stack Damper | Non-Condensing | Single-Stage | Cast Iron | Single-Speed |  |  |  | 128000 | 105000 | [9 empty] | 80.2 | 80 | Federally-Regulated Consumer Product | 2013-04-19 |  |  |  | 2013-11-14
Rite Engineering | Rite | 425WGO | Both Steam & Water | Combo (Natural Gas & Oil) | Power | FALSE | FALSE | 3 |  |  |  | No Match | No Match | No Match | No Match | Other | No Match |  | No Match |  | 4250000 |  |  |  | 80 | 80 | [7 empty] | Federally-Regulated Commercial & Industrial Equipment | 1998-03-31 |  |  |  | 1998-04-20
Smith Cast Iron Boilers | Smith Cast Iron Boilers | PGB250-S-6-COND | Steam | LPG | No Match | TRUE | FALSE | 1 |  |  |  | No Match | No Match | No Match | No Match | Cast Iron | No Match |  | No Match |  | 250000 | [10 empty] | 81.3 |  | Federally-Regulated Consumer Product | 1998-08-03 |  |  |  | 1998-08-27
Dunkirk | Pennco, Inc. | 1504HWD | Water | Combo (Natural Gas & Oil) | No Match | TRUE | FALSE | 1 |  |  |  | No Match | No Match | No Match | No Match | Cast Iron | No Match |  | No Match |  | 105000 | [10 empty] | 80.4 | 80 | Federally-Regulated Consumer Product | 2001-11-01 |  |  |  | 2015-03-24
Laars Heating Systems Company | Laars Heating Systems Co. | FC85H0300 | Water | LPG | Power | FALSE | TRUE | 1 |  |  |  | None | None | Non-Condensing | Single-Stage | Copper | Single-Speed | 0.17 | Standard |  | 299000 | 255000 | 299000 | 255000 | [7 empty] | 85.1 | 80 | Federally-Regulated Consumer Product | 2011-02-17 |  |  |  | 2011-06-20
RBI Water Heaters | Spectrum Series | SBN400E** | Water | Natural Gas | No Match | FALSE | TRUE | 3 |  |  |  | No Match | No Match | No Match | No Match | Copper | No Match |  | No Match |  | 399000 |  |  |  | 83.7 | 80 | [7 empty] | Federally-Regulated Commercial & Industrial Equipment | 1998-03-31 |  |  |  | 1998-04-20
Bryan Steam Corp. | Bryan | 523-S-G | Both Steam & Water | LPG | No Match | FALSE | FALSE | 3 |  |  |  | No Match | No Match | No Match | No Match | Other | No Match |  | No Match |  | 2250000 |  |  |  | 75 | 75 |  |  |  | 352 |  |  |  | Non Federally-Regulated | 1988-03-17 |  |  |  | 1998-04-20
Ajax Boiler, Inc. | Ajax | OWGFD5000 | Steam | Natural Gas | Power | FALSE | TRUE | 3 |  |  |  | No Match | No Match | No Match | No Match | Other | No Match |  | No Match |  | 5000000 |  |  |  | 82 | 80 |  |  |  |  | 80 |  |  | Non Federally-Regulated | 1992-10-01 |  |  |  | 1992-10-27
Dunkirk | Payne | BW3AAP000187AAAA | Water | LPG | No Match | FALSE | FALSE | 1 |  |  |  | No Match | No Match | No Match | No Match | Cast Iron | No Match |  | No Match |  | 187500 | [10 empty] | 82.3 |  | Federally-Regulated Consumer Product | 1997-02-27 |  |  |  | 1998-04-20
WM Technologies | Williamson / Division of Metzger | GWI-190N-I | Water | Natural Gas | Power | FALSE | FALSE | 1 |  |  |  | No Match | No Match | No Match | No Match | Cast Iron | No Match |  | No Match |  | 190000 | [10 empty] | 82.1 |  | Federally-Regulated Consumer Product | 2000-09-27 |  |  |  | 2001-11-01
Axeman-Anderson Co. | Axeman-Anderson Co. | PVT-210H | Water | Oil | Power | FALSE | FALSE | 1 |  |  |  | No Match | No Match | No Match | No Match | Other | No Match |  | No Match |  | 210000 | [10 empty] | 82.6 |  | Federally-Regulated Consumer Product | 1997-02-27 |  |  |  | 1998-04-20
Ajax Boiler, Inc. | Ajax | WEG1275 | Water | Natural Gas | Power | FALSE | FALSE | 3 |  |  |  | No Match | No Match | No Match | No Match | Other | No Match |  | No Match |  | 1210000 |  | 750000 |  | 85 | 80 |  |  |  |  | 80 |  |  | Federally-Regulated Commercial & Industrial Equipment | 1997-01-07 |  |  |  | 1997-02-27
Bryan Steam Corp. | Bryan | CL-210-S-***-FDG* | Steam | Natural Gas | Power | FALSE | FALSE | 3 |  |  |  | No Match | No Match | No Match | No Match | Other | No Match |  | No Match |  | 2100000 |  |  |  | 81 | 80 |  |  |  |  | 81 |  |  | Non Federally-Regulated | 1992-10-16 |  |  |  | 1992-10-27
Laars Heating Systems Company | Laars | PW1200EN09CBA | Water | Natural Gas | Induced Draft | FALSE | TRUE | 1 |  |  |  | None | None | Non-Condensing | Single-Stage | Copper | Single-Speed | 0.5 | Standard |  | 1200000 | 972000 | 1200000 |  | 82 | 80 |  |  | 5 |  | 82 |  |  | Federally-Regulated Commercial & Industrial Equipment | 2005-11-30 |  |  |  | 2007-11-01
Lochinvar, LLC. | Lochinvar | CWN-2065 | Water | Natural Gas | Power | FALSE | TRUE | 3 |  |  |  | No Match | No Match | No Match | No Match | Copper | No Match |  | No Match |  | 2065000 |  |  |  | 82 | 80 | [7 empty] | Federally-Regulated Commercial & Industrial Equipment | 1997-02-27 |  |  |  | 1998-04-20
WM Technologies | Weil-McLain | EG-55-SPDN-S | Steam | Natural Gas | No Match | TRUE | FALSE | 1 |  |  |  | No Match | No Match | No Match | No Match | Cast Iron | No Match |  | No Match |  | 200000 | [10 empty] | 79.3 |  | Federally-Regulated Consumer Product | 2000-06-07 |  |  |  | 2000-08-01
Raypak, Inc. | Raytherm | H-1468 | Steam | LPG | No Match | FALSE | FALSE | 3 |  |  |  | No Match | No Match | No Match | No Match | Copper | No Match |  | No Match |  | 1350000 |  |  |  | 80 | 75 |  |  |  | 352 |  |  |  | Non Federally-Regulated | 1989-08-15 |  |  |  | 1998-04-20
Parker Boiler Co. | Parker Boiler | GO-3120R | Water | Combo (Natural Gas & Oil) | Power | FALSE | FALSE | 3 |  |  |  | No Match | No Match | No Match | No Match | Other | No Match |  | No Match |  | 3120000 |  |  |  | 84 | 80 |  |  | 4 | 147 |  |  |  | Non Federally-Regulated | 1992-10-27 |  |  |  | 1996-03-13
Dunkirk | Dunkirk | PVWB-6D | Water | Natural Gas | No Match | TRUE | FALSE | 1 |  |  |  | No Match | No Match | No Match | No Match | Cast Iron | No Match |  | No Match |  | 175000 | [10 empty] | 80.2 |  | Federally-Regulated Consumer Product | 1997-02-27 |  |  |  | 1998-04-20
Raypak, Inc. | Raypak | H9-1802BE | Water | Natural Gas | Induced Draft | FALSE | TRUE | 1 |  |  |  |  | None | Non-Condensing | Step Modulating | Copper |  |  |  |  | 1800000 | 1566000 |  |  |  |  | 87 | [6 empty] | Federally-Regulated Commercial & Industrial Equipment | 2014-09-05 |  |  |  | 2014-10-21
Dunkirk | Carrier | BW1AAN000037ABAA | Water | Natural Gas | No Match | TRUE | FALSE | 1 |  |  |  | No Match | No Match | No Match | No Match | Cast Iron | No Match |  | No Match |  | 37500 | [10 empty] | 80 | 80 | Federally-Regulated Consumer Product | 1999-10-22 |  |  |  | 2015-03-24
Lochinvar, LLC. | Lochinvar | RB(N/L)045(PM)-F1 | Water | Natural Gas | No Match | TRUE | FALSE | 1 |  |  |  | No Match | No Match | No Match | No Match | Other | No Match |  | No Match |  | 45000 | [10 empty] | 80.1 |  | Federally-Regulated Consumer Product | 1997-02-27 |  |  |  | 1998-04-20
Burnham Commercial | Burnham | RSAH135 | Water | Oil | Power | TRUE | FALSE | 1 |  |  |  | No Match | No Match | No Match | No Match | Other | No Match |  | No Match |  | 175000 | [10 empty] | 84 |  | Federally-Regulated Consumer Product | 1998-08-27 |  |  |  | 1998-12-21
Ajax Boiler, Inc. | Ajax | SGX-SGXB-5500-D | Steam | Natural Gas | No Match | FALSE | FALSE | 3 |  |  |  | No Match | No Match | No Match | No Match | Other | No Match |  | No Match |  | 5500000 |  |  |  | 75.5 | 75 |  |  |  | 147 |  |  |  | Non Federally-Regulated | 1988-01-22 |  |  |  | 1988-03-17
Peerless Heater Co. | Peerless | 211A-32 | Steam | Natural Gas | No Match | FALSE |  | 3 |  |  |  | No Match | No Match | No Match | No Match | Cast Iron | No Match |  | No Match |  | 6510000 |  |  |  | 79 |  |  | 75 | 12 | 147 |  |  |  | Non Federally-Regulated | 1986-06-04 |  |  |  | 1998-04-20
Edwards Engineering Corp. | Edwards Engineering Corp. | 1150-240MFC | Both Steam & Water | Natural Gas | No Match | TRUE |  | 1 |  |  |  | No Match | No Match | No Match | No Match | Other | No Match |  | No Match |  | 240000 | [5 empty] | 80 | 75 | 147 |  |  |  |  | Non Federally-Regulated | 1981-08-26 |  |  |  | 1998-04-20
Dunkirk | Day & Night | BW2AAP000105AAAA | Water | LPG | No Match | FALSE | FALSE | 1 |  |  |  | No Match | No Match | No Match | No Match | Cast Iron | No Match |  | No Match |  | 105000 | [10 empty] | 81.5 |  | Federally-Regulated Consumer Product | 1997-02-27 |  |  |  | 1998-04-20
Camus Hydronics | Camus Hydronics | DFPW-0502-MG | Water | LPG | Power | FALSE | FALSE | 1 |  |  |  |  | None | Condensing | Step Modulating | Copper |  |  |  |  | 750000 | 708000 |  |  | 94.4 |  | 94.4 | [6 empty] | Federally-Regulated Commercial & Industrial Equipment | 2014-08-11 |  |  |  | 2014-10-21
Burnham Commercial | Burnham | PF-505-S | Steam | Oil | Power | FALSE | FALSE | 3 |  |  |  | No Match | No Match | No Match | No Match | Cast Iron | No Match |  | No Match |  | 966000 |  |  |  | 83.8 | [5 empty] | 86.1 |  |  | Non Federally-Regulated | 1992-09-25 |  |  |  | 1992-10-27
Thermo-Dynamics Boiler Co. | Thermo-Dynamics Boiler Co. | CWL-LE 85 | Water | Oil | Power | FALSE | FALSE | 1 |  |  |  | No Match | No Match | No Match | No Match | Other | No Match |  | No Match |  | 119000 | [10 empty] | 84.3 |  | Federally-Regulated Consumer Product | 1998-02-24 |  |  |  | 1998-03-31
Ajax Boiler, Inc. | Ajax | OSGXB900 | Steam | Natural Gas | No Match | FALSE | TRUE | 3 |  |  |  | No Match | No Match | No Match | No Match | Other | No Match |  | No Match |  | 900000 |  |  |  | 80 | 80 |  |  |  |  | 80 |  |  | Non Federally-Regulated | 1992-10-27 |  |  |  | 1996-02-29
Camus Hydronics | Camus Hydronics | MFPH-3000-2G | Water | LPG | Power | FALSE | FALSE | 1 |  |  |  |  | None | Non-Condensing | Two-Stage Modulating | Copper |  |  |  |  | 3000000 | 2550000 |  |  | 85 |  | 85 | [6 empty] | Federally-Regulated Commercial & Industrial Equipment | 2014-08-11 |  |  |  | 2014-10-23
Teledyne Laars | Laars | HH0500EN09CBA | Water | Natural Gas | No Match | FALSE | TRUE | 3 |  |  |  |  | No Match | No Match | No Match | Copper |  |  |  |  | 500000 |  |  |  | 82 | 80 |  |  | 5 | 147 | 82 |  |  | Non Federally-Regulated | 1992-05-11 |  |  |  | 1992-06-23
Dunkirk | Pennco, Inc. | 1604HSD | Steam | Natural Gas | No Match | TRUE | FALSE | 1 |  |  |  | No Match | No Match | No Match | No Match | Cast Iron | No Match |  | No Match |  | 112500 | [10 empty] | 78.8 |  | Federally-Regulated Consumer Product | 1998-08-03 |  |  |  | 1998-08-27
Bryan Steam Corp. | Bryan | CL-90-S-G | Both Steam & Water | Natural Gas | No Match | FALSE | FALSE | 3 |  |  |  | No Match | No Match | No Match | No Match | Other | No Match |  | No Match |  | 900000 |  |  |  | 75 | 75 |  |  |  | 147 |  |  |  | Non Federally-Regulated | 1988-01-22 |  |  |  | 1988-03-17
Hydrotherm, Division of Mestek, Inc. | Multitemp | MR-500B-P | Steam | Natural Gas | No Match | FALSE | FALSE | 3 |  |  |  |  | No Match | No Match | No Match | Other |  |  |  |  | 500000 |  |  |  | 78 | 75 | [7 empty] | Non Federally-Regulated | 1988-03-17 |  |  |  | 1998-04-20
Slant / Fin Corp. | Sentry | S-60ED | Water | Natural Gas | No Match | FALSE | FALSE | 1 |  |  |  | No Match | No Match | No Match | No Match | Cast Iron | No Match |  | No Match |  | 60000 | [5 empty] | 83.9 |  |  |  |  | 83.9 |  | Federally-Regulated Consumer Product | 1992-10-27 |  |  |  | 1998-04-20
Dunkirk | Lennox | CVSB-8D | Steam | LPG | No Match | TRUE | FALSE | 1 |  |  |  | No Match | No Match | No Match | No Match | Cast Iron | No Match |  | No Match |  | 245000 | [10 empty] | 80.5 |  | Federally-Regulated Consumer Product | 1998-02-06 |  |  |  | 1998-05-28
Dunkirk | Sears | 3ES1.25 | Steam | Oil | Power | TRUE | FALSE | 1 |  |  |  | No Match | No Match | No Match | No Match | Cast Iron | No Match |  | No Match |  | 175000 | [10 empty] | 80.2 |  | Federally-Regulated Consumer Product | 1998-08-03 |  |  |  | 1998-08-27
Slant / Fin Corp. | Slant / Fin | GG-225HDS | Water | Natural Gas | No Match | TRUE | FALSE | 1 |  |  |  | No Match | No Match | No Match | No Match | Cast Iron | No Match |  | No Match |  | 225000 | [10 empty] | 81.5 |  | Federally-Regulated Consumer Product | 1997-02-27 |  |  |  | 1998-04-20
WM Technologies | Weil-McLain | EG-50-SPDN-W | Water | Natural Gas | No Match | TRUE | FALSE | 1 |  |  |  | No Match | No Match | No Match | No Match | Cast Iron | No Match |  | No Match |  | 175000 | [10 empty] | 81 |  | Federally-Regulated Consumer Product | 1998-08-03 |  |  |  | 1998-08-27
Rite Engineering | Rite | 475S | Both Steam & Water | Oil | No Match | FALSE | FALSE | 3 |  |  |  | No Match | No Match | No Match | No Match | Other | No Match |  | No Match |  | 4750000 |  |  |  | 80 | [8 empty] | Non Federally-Regulated | 1988-01-22 |  |  |  | 1988-03-17
Smith Cast Iron Boilers | H. B. Smith | G400-S/W-22INT | Steam | Natural Gas | No Match | FALSE | FALSE | 3 |  |  |  | No Match | No Match | No Match | No Match | Other | No Match |  | No Match |  | 5250000 |  |  |  | 80 | 75 |  |  | 40 | 147 |  |  |  | Non Federally-Regulated | 1988-01-22 |  |  |  | 1996-02-13
Teledyne Laars | Laars | PH1430IN04*1A | Water | Natural Gas | No Match | FALSE | FALSE | 3 |  |  |  | No Match | No Match | No Match | No Match | Copper | No Match |  | No Match |  | 1430000 |  |  |  | 81 | 80 |  |  | 5 |  |  |  |  | Federally-Regulated Commercial & Industrial Equipment | 1997-02-27 |  |  |  | 1998-04-20
Smith Cast Iron Boilers | Smith Cast Iron Boilers | 8-S-6L | Water | Oil | Power | TRUE | FALSE | 1 |  |  |  | No Match | No Match | No Match | No Match | Cast Iron | No Match |  | No Match |  | 245000 | [10 empty] | 85.1 |  | Federally-Regulated Consumer Product | 2000-06-07 |  |  |  | 2001-04-12
Teledyne Laars | Laars | HH4500IN18A* | Water | Natural Gas | No Match | FALSE | FALSE | 3 |  |  |  |  | No Match | No Match | No Match | Copper |  |  |  |  | 4500000 |  |  |  | 82 | 80 |  |  | 5 | 147 | 82 |  |  | Non Federally-Regulated | 1992-05-11 |  |  |  | 1992-06-23
National Combustion Co. | Natco | CO-72 | Both Steam & Water | Oil | Power | FALSE | FALSE | 3 |  |  |  | No Match | No Match | No Match | No Match | Other | No Match |  | No Match |  | 730000 |  | 730000 |  | 75 | [5 empty] | 75 |  |  | Non Federally-Regulated | 1988-10-11 |  |  |  | 1989-08-15
Dunkirk | Lennox | COWB-3-0.75 | Water | Oil | Power | TRUE | FALSE | 1 |  |  |  | No Match | No Match | No Match | No Match | Cast Iron | No Match |  | No Match |  | 105000 | [10 empty] | 85.6 |  | Federally-Regulated Consumer Product | 1998-05-28 |  |  |  | 1998-07-01
PVI Industries , LLC | Steam Boiler | 25SBHE60A-TP | Steam | LPG | Power | FALSE |  | 3 |  |  |  | No Match | No Match | No Match | No Match | Other | No Match |  | No Match |  | 996000 |  |  |  | 83.5 |  |  | 75 |  | 352 |  |  |  | Non Federally-Regulated | 1986-06-04 |  |  |  | 1998-04-20
Rite Engineering | Rite | 375SGO | Both Steam & Water | Oil | Power | FALSE |  | 3 |  |  |  | No Match | No Match | No Match | No Match | Other | No Match |  | No Match |  | 3750000 |  |  |  | 80 | [8 empty] | Non Federally-Regulated | 1981-08-26 |  |  |  | 1998-04-20
Edwards Engineering Corp. | Edwards Engineering Corp. | V2450MCW | Both Steam & Water | Natural Gas | No Match | TRUE |  | 3 |  |  |  | No Match | No Match | No Match | No Match | Other | No Match |  | No Match |  | 2450000 |  |  |  | 80 |  |  | 75 |  | 147 |  |  |  | Non Federally-Regulated | 1981-08-26 |  |  |  | 1998-04-20
Slant / Fin Corp. | Slant / Fin | KC45 | Water | Natural Gas | No Match | FALSE | TRUE | 1 |  |  |  | No Match | No Match | No Match | No Match | Other | No Match |  | No Match |  | 45000 | [10 empty] | 86.3 |  | Federally-Regulated Consumer Product | 1996-01-10 |  |  |  | 1998-12-21
Hydrotherm, Division of Mestek, Inc. | Multitemp | MO-3080A | Steam | Oil | Power | FALSE | FALSE | 3 |  |  |  | No Match | No Match | No Match | No Match | Other | No Match |  | No Match |  | 3080000 |  |  |  | 78.7 | [8 empty] | Non Federally-Regulated | 1988-03-17 |  |  |  | 1998-04-20
Rite Engineering | Rite | A450WO | Both Steam & Water | Oil | Power | FALSE | FALSE | 3 |  |  |  | No Match | No Match | No Match | No Match | Other | No Match |  | No Match |  | 4500000 |  | 4500000 |  | 80 | [5 empty] | 80 |  |  | Non Federally-Regulated | 1992-10-14 |  |  |  | 1996-03-13
Rite Engineering | Rite | 500SGO | Both Steam & Water | Combo (Natural Gas & Oil) | Power | FALSE | FALSE | 3 |  |  |  | No Match | No Match | No Match | No Match | Other | No Match |  | No Match |  | 5000000 |  |  |  | 80 | 80 | [7 empty] | Federally-Regulated Commercial & Industrial Equipment | 1998-03-31 |  |  |  | 1998-04-20
PVI Industries , LLC | PVI | 125 SBHE 250A-TPGO | Steam | Combo (Natural Gas & Oil) | No Match | FALSE | FALSE | 3 |  |  |  | No Match | No Match | No Match | No Match | Other | No Match |  | No Match |  | 5000000 |  |  |  | 84 | 80 |  |  |  | 147 | 85 |  |  | Non Federally-Regulated | 1992-09-28 |  |  |  | 1992-10-27
Ajax Boiler, Inc. | Ajax | HNG4500 | Steam | Natural Gas | No Match | FALSE | FALSE | 3 |  |  |  | No Match | No Match | No Match | No Match | Other | No Match |  | No Match |  | 4500000 |  |  |  | 80 | 80 | [7 empty] | Federally-Regulated Commercial & Industrial Equipment | 1997-02-27 |  |  |  | 1998-04-20
Cleaver-Brooks | Cleaver-Brooks | WT*-703-4000-***** | Steam | Natural Gas | No Match | FALSE | FALSE | 3 |  |  |  |  | No Match | No Match | No Match | Other |  |  |  |  | 4000000 |  |  |  | 80 | 75 |  |  | 25 | 147 |  |  |  | Non Federally-Regulated | 1989-12-20 |  |  |  | 1990-07-02
Rite Engineering | Rite | 475SGO | Both Steam & Water | Oil | Power | FALSE | FALSE | 3 |  |  |  | No Match | No Match | No Match | No Match | Other | No Match |  | No Match |  | 4750000 |  |  |  | 80 | [8 empty] | Non Federally-Regulated | 1988-01-22 |  |  |  | 1988-03-17
Thermo-Dynamics Boiler Co. | Thermo-Dynamics Boiler Co. | BY-100 | Water | Oil | Power | TRUE | FALSE | 1 |  |  |  | No Match | No Match | No Match | No Match | Other | No Match |  | No Match |  | 140000 | [10 empty] | 82.8 |  | Federally-Regulated Consumer Product | 1998-08-27 |  |  |  | 1998-12-21
Bosch Thermotechnology Corp. | Bosch Thermotechnology Corp. | GB 142 30 | Water | Natural Gas | Injection Type | FALSE | FALSE | 1 |  |  |  |  | None | Condensing | Step Modulating | Other | Multiple-Speed |  |  |  | 106000 | 95000 | [9 empty] | 96 | 80 | Federally-Regulated Consumer Product | 2011-07-06 |  |  |  | 2013-04-19
Ajax Boiler, Inc. | Ajax | OSGXH300 | Steam | Natural Gas | No Match | FALSE | TRUE | 3 |  |  |  |  | No Match | No Match | No Match | Other |  |  |  |  | 300000 |  |  |  | 75.5 | 75 | [7 empty] | Non Federally-Regulated | 1988-03-17 |  |  |  | 1998-04-20
Bryan Steam Corp. | Bryan | 309-S-FDG | Both Steam & Water | LPG | Power | FALSE | FALSE | 3 |  |  |  | No Match | No Match | No Match | No Match | Other | No Match |  | No Match |  | 450000 |  |  |  | 75 | 75 |  |  |  | 352 |  |  |  | Non Federally-Regulated | 1988-03-17 |  |  |  | 1998-04-20
Lochinvar, LLC. | Hamilton | HEN1125 | Both Steam & Water | Natural Gas | No Match | FALSE | FALSE | 3 |  |  |  | No Match | No Match | No Match | No Match | Copper | No Match |  | No Match |  | 1118400 |  |  |  | 75 | 80 | [7 empty] | Federally-Regulated Commercial & Industrial Equipment | 1997-02-27 |  |  |  | 1998-04-20
Ajax Boiler, Inc. | Ajax | OWGOFD2000 | Steam | Natural Gas | Power | FALSE | TRUE | 3 |  |  |  | No Match | No Match | No Match | No Match | Other | No Match |  | No Match |  | 2000000 |  |  |  | 75.5 | 75 |  |  |  | 147 |  |  |  | Non Federally-Regulated | 1988-02-06 |  |  |  | 1992-10-01
Lochinvar, LLC. | Hamilton | HEHN135-CSI | Water | Natural Gas | No Match | FALSE | FALSE | 1 |  |  |  | No Match | No Match | No Match | No Match | Copper | No Match |  | No Match |  | 135000 | [5 empty] | 82.2 |  |  |  |  | 80 |  | Federally-Regulated Consumer Product | 1997-02-27 |  |  |  | 1998-04-20
Teledyne Laars | Laars | NQ935 | Steam | Natural Gas | No Match | FALSE |  | 3 |  |  |  | No Match | No Match | No Match | No Match | Copper | No Match |  | No Match |  | 925000 |  |  |  | 75 |  |  | 75 | 21 | 147 |  |  |  | Non Federally-Regulated | 1981-08-26 |  |  |  | 1998-04-20
Smith Cast Iron Boilers | Smith Cast Iron Boilers | BB-14A-W-4L | Water | Oil | Power | TRUE | FALSE | 1 |  |  |  | No Match | No Match | No Match | No Match | Cast Iron | No Match |  | No Match |  | 168000 | [10 empty] | 85 |  | Federally-Regulated Consumer Product | 1998-07-01 |  |  |  | 1998-08-03
Slant / Fin Corp. | Galaxy | GG200HEP | Water | Natural Gas | No Match | FALSE | FALSE | 1 |  |  |  | No Match | No Match | No Match | No Match | Other | No Match |  | No Match |  | 200000 | [10 empty] | 75.2 | 65 | Federally-Regulated Consumer Product | 1988-01-22 |  |  |  | 1992-10-27
Rite Engineering | Rite | 275WO | Both Steam & Water | Oil | Power | FALSE | FALSE | 3 |  |  |  | No Match | No Match | No Match | No Match | Other | No Match |  | No Match |  | 2750000 |  |  |  | 80 | [8 empty] | Non Federally-Regulated | 1988-03-17 |  |  |  | 1992-10-14
Hydrotherm, Division of Mestek, Inc. | Hydrotherm | MG-1155 | Water | Natural Gas | No Match | TRUE | FALSE | 3 |  |  |  | No Match | No Match | No Match | No Match | Cast Iron | No Match |  | No Match |  | 1155000 |  |  |  | 81.3 | 80 | [5 empty] | 80 |  | Federally-Regulated Commercial & Industrial Equipment | 1997-02-27 |  |  |  | 1998-04-20
WM Technologies | Weil-McLain | SGO-7WR | Water | Oil | Power | TRUE | FALSE | 1 |  |  |  | No Match | No Match | No Match | No Match | Cast Iron | No Match |  | No Match |  | 231000 | [10 empty] | 86.1 |  | Federally-Regulated Consumer Product | 1998-05-28 |  |  |  | 1998-07-01
Lochinvar, LLC. | Lochinvar Corp. | KBL501 | Water | LPG | Power | FALSE | FALSE | 1 |  |  |  | None | None | Condensing | Step Modulating | Other |  |  |  |  | 500000 | 467000 | 100000 | 93000 | 95 | 80 | 93.3 | [6 empty] | Federally-Regulated Commercial & Industrial Equipment | 2010-07-21 |  |  |  | 2014-08-11
Lochinvar, LLC. | Lochinvar | CBL-2065 | Water | LPG | Power | FALSE | TRUE | 3 |  |  |  | No Match | No Match | No Match | No Match | Copper | No Match |  | No Match |  | 2065000 |  | 2065000 |  | 82 | 80 |  |  |  |  | 82 |  |  | Federally-Regulated Commercial & Industrial Equipment | 1995-02-15 |  |  |  | 2007-12-12
U.S. Boiler Co. | U.S. Boiler Co. | ESC4 | Water | Natural Gas | Induced Draft | FALSE | FALSE | 1 |  |  | TRUE |  | None | Non-Condensing | Single-Stage | Cast Iron | Single-Speed |  |  |  | 105000 | 90000 | [9 empty] | 85.4 | 80 | Federally-Regulated Consumer Product | 2013-04-19 |  |  |  | 2014-01-14
U.S. Boiler Co. | U.S. Boiler Co. | 204I | Water | LPG | Induced Draft | FALSE | FALSE | 1 |  |  |  |  | Stack Damper | Non-Condensing | Single-Stage | Cast Iron | Single-Speed |  |  |  | 96000 | 80000 | [9 empty] | 82.3 | 80 | Federally-Regulated Consumer Product | 2012-06-11 |  |  |  | 2012-11-16
Dunkirk | Axeman-Anderson Co. | V-4SPD | Steam | Natural Gas | No Match | TRUE | FALSE | 1 |  |  |  | No Match | No Match | No Match | No Match | Cast Iron | No Match |  | No Match |  | 112500 | [10 empty] | 78.8 |  | Federally-Regulated Consumer Product | 1997-02-27 |  |  |  | 1998-04-20
Water Pik, Inc. | Laars | SR175 | Water | Oil | No Match | TRUE | FALSE | 1 |  |  |  | No Match | No Match | No Match | No Match | Other | No Match |  | No Match |  | 210000 | [10 empty] | 85.2 |  | Federally-Regulated Consumer Product | 2001-01-30 |  |  |  | 2001-04-12
Burnham Commercial | Burnham | (K)RSAH125 | Water | Oil | No Match | TRUE | FALSE | 1 |  |  |  | No Match | No Match | No Match | No Match | Other | No Match |  | No Match |  | 147000 | [10 empty] | 84 |  | Federally-Regulated Consumer Product | 2000-08-01 |  |  |  | 2002-04-02
Bryan Steam Corp. | Bryan | LM-1350-S-FDGO | Both Steam & Water | Combo (Natural Gas & Oil) | Power | FALSE | FALSE | 3 |  |  |  | No Match | No Match | No Match | No Match | Other | No Match |  | No Match |  | 12000000 |  | 12000000 |  | 78.5 | 75 |  |  |  | 147 | 78.5 |  |  | Non Federally-Regulated | 1988-02-06 |  |  |  | 1988-03-17
Burnham Commercial | Burnham | PF-513-W | Water | Combo (Natural Gas & Oil) | Power | FALSE | FALSE | 3 |  |  |  | No Match | No Match | No Match | No Match | Cast Iron | No Match |  | No Match |  | 2655000 |  | 1730000 |  | 81 | 80 |  |  |  |  | 84 |  |  | Federally-Regulated Commercial & Industrial Equipment | 1996-03-13 |  |  |  | 2007-12-12
Thermo-Dynamics Boiler Co. | Thermo-Dynamics Boiler Co. | LM-135 | Water | Oil | Power | FALSE | FALSE | 1 |  |  |  | No Match | No Match | No Match | No Match | Other | No Match |  | No Match |  | 189000 | [10 empty] | 83.1 |  | Federally-Regulated Consumer Product | 1998-02-24 |  |  |  | 1998-03-31
Utica Boilers | Carrier | BS1AAN000187 | Steam | Natural Gas | Injection Type | TRUE | FALSE | 1 |  |  |  |  | None | Non-Condensing | Single-Stage | Cast Iron |  |  |  |  | 187500 | 153000 | [9 empty] | 79.6 | 75 | Federally-Regulated Consumer Product | 2011-08-22 |  |  |  | 2015-03-24
Parker Boiler Co. | Parker Boiler | T3600LR | Water | Natural Gas | Power | FALSE | FALSE | 3 |  |  |  |  | No Match | No Match | No Match | Other |  |  |  |  | 3600000 |  |  |  | 84.5 | 80 |  |  | 4 | 147 | 82 |  |  | Non Federally-Regulated | 1992-08-13 |  |  |  | 1992-10-27
Ajax Boiler, Inc. | Ajax | SOXFD-1750 | Steam | Oil | Power | FALSE | FALSE | 3 |  |  |  | No Match | No Match | No Match | No Match | Other | No Match |  | No Match |  | 1750000 |  |  |  | 75.5 | [8 empty] | Non Federally-Regulated | 1988-03-17 |  |  |  | 1992-10-01
Teledyne Laars | Laars | PH0715IN04*1A | Water | Natural Gas | No Match | FALSE | FALSE | 3 |  |  |  | No Match | No Match | No Match | No Match | Copper | No Match |  | No Match |  | 715000 |  |  |  | 81 | 80 |  |  | 5 |  |  |  |  | Federally-Regulated Commercial & Industrial Equipment | 1997-02-27 |  |  |  | 1998-04-20
Axeman-Anderson Co. | Axeman-Anderson Co. | 74NPO-U | Water | Oil | Power | TRUE | FALSE | 1 |  |  |  | No Match | No Match | No Match | No Match | Other | No Match |  | No Match |  | 119000 | [10 empty] | 86.5 |  | Federally-Regulated Consumer Product | 1998-07-01 |  |  |  | 1998-08-03
Ajax Boiler, Inc. | Ajax | HNG4000W | Steam | Natural Gas | No Match | FALSE | TRUE | 3 |  |  |  | No Match | No Match | No Match | No Match | Other | No Match |  | No Match |  | 4000000 |  |  |  | 80 | 80 | [7 empty] | Federally-Regulated Commercial & Industrial Equipment | 1997-02-27 |  |  |  | 1998-04-20
Raypak, Inc. | Raypak | H3752*BE | Water | Natural Gas | Induced Draft | FALSE | FALSE | 1 |  |  | FALSE | None | None | Non-Condensing | Single-Stage | Copper |  |  |  |  | 750000 | 653000 |  |  | 87 |  | 87 | [6 empty] | Federally-Regulated Commercial & Industrial Equipment | 2014-08-11 |  |  |  | 2015-04-20
Dunkirk | Dunkirk | DPFO-7-1.05 | Water | Oil | Power | TRUE | FALSE | 1 |  |  |  | No Match | No Match | No Match | No Match | Cast Iron | No Match |  | No Match |  | 147000 | [10 empty] | 87.6 |  | Federally-Regulated Consumer Product | 1998-02-06 |  |  |  | 1998-05-28
Ajax Boiler, Inc. | Ajax | DNG125 | Water | Natural Gas | No Match | FALSE | FALSE | 3 |  |  |  | No Match | No Match | No Match | No Match | Other | No Match |  | No Match |  | 5250000 |  | 5250000 |  | 80 | 80 |  |  |  |  | 80 |  |  | Federally-Regulated Commercial & Industrial Equipment | 1997-01-07 |  |  |  | 1997-02-27
Rite Engineering | Rite | 940 SO | Both Steam & Water | Oil | Power | FALSE |  | 3 |  |  |  | No Match | No Match | No Match | No Match | Other | No Match |  | No Match |  | 9400000 |  |  |  | 80 | [8 empty] | Non Federally-Regulated | 1981-08-26 |  |  |  | 1998-04-20
Vaillant Corp. | Vaillant | GA100-12 | Water | Natural Gas | No Match | TRUE | FALSE | 1 |  |  |  | No Match | No Match | No Match | No Match | Cast Iron | No Match |  | No Match |  | 120000 | [10 empty] | 81 |  | Federally-Regulated Consumer Product | 1997-03-17 |  |  |  | 1998-12-21
Dunkirk | Dunkirk | 5E1.75 | Water | Oil | Power | TRUE | FALSE | 1 |  |  |  | No Match | No Match | No Match | No Match | Cast Iron | No Match |  | No Match |  | 245000 | [10 empty] | 84.8 |  | Federally-Regulated Consumer Product | 1998-12-21 |  |  |  | 1999-05-10
Raypak, Inc. | Raypak | H60066 | Water | Natural Gas | No Match | FALSE | FALSE | 1 |  |  |  | No Match | No Match | No Match | No Match | Other | No Match |  | No Match |  | 66000 | [10 empty] | 83 | 80 | Federally-Regulated Consumer Product | 2001-11-01 |  |  |  | 2010-03-30
WM Technologies | Weil-McLain | 894 | Steam | Oil | Power | FALSE | FALSE | 3 |  |  |  | No Match | No Match | No Match | No Match | Cast Iron | No Match |  | No Match |  | 2464000 |  |  |  | 82.7 |  |  |  | 147 |  |  |  |  | Non Federally-Regulated | 1988-02-06 |  |  |  | 1988-03-17
NY Boiler, LLC dba New Yorker Boiler | New Yorker | FR-173 | Water | Oil | No Match | TRUE | FALSE | 1 |  |  |  | No Match | No Match | No Match | No Match | Other | No Match |  | No Match |  | 210000 | [10 empty] | 85.9 |  | Federally-Regulated Consumer Product | 2000-06-07 |  |  |  | 2001-03-01
Bryan Steam Corp. | Bryan | 313-W-FDG | Both Steam & Water | Natural Gas | Power | FALSE | FALSE | 3 |  |  |  |  | No Match | No Match | No Match | Other |  |  |  |  | 750000 |  |  |  | 75 | 75 | [7 empty] | Non Federally-Regulated | 1988-03-17 |  |  |  | 1998-04-20
Vaillant Corp. | Vaillant | GA100-14EI | Water | LPG | No Match | FALSE | FALSE | 1 |  |  |  | No Match | No Match | No Match | No Match | Cast Iron | No Match |  | No Match |  | 140000 | [10 empty] | 83 |  | Federally-Regulated Consumer Product | 1997-02-27 |  |  |  | 1997-03-17
Burnham Commercial | Burnham | V1105 | Both Steam & Water | Oil | Power | FALSE | FALSE | 1 |  |  |  |  | None | Non-Condensing | Single-Stage | Cast Iron |  |  |  |  | 1036000 | 857000 |  |  | 85.1 | 83 | [7 empty] | Federally-Regulated Commercial & Industrial Equipment | 2007-12-12 |  |  |  | 2010-03-16
Bryan Steam Corp. | Bryan | K-550-S-G | Both Steam & Water | Natural Gas | No Match | FALSE | FALSE | 3 |  |  |  | No Match | No Match | No Match | No Match | Other | No Match |  | No Match |  | 5500000 |  |  |  | 78 | 75 |  |  |  | 147 |  |  |  | Non Federally-Regulated | 1988-01-22 |  |  |  | 1988-03-17
PVI Industries , LLC | Turbopower | **225** | Steam | Combo (Natural Gas & Oil) | Power | FALSE | FALSE | 3 |  |  |  | No Match | No Match | No Match | No Match | Other | No Match |  | No Match |  | 8000000 |  |  |  | 83.5 | 75 |  |  |  | 147 |  |  |  | Non Federally-Regulated | 1989-08-15 |  |  |  | 1998-04-20
Teledyne Laars | Teledyne Laars | HH0250CN01KB | Water | Natural Gas | No Match | TRUE | FALSE | 1 |  |  |  | No Match | No Match | No Match | No Match | Other | No Match |  | No Match |  | 250000 | [10 empty] | 80 |  | Federally-Regulated Consumer Product | 1998-02-06 |  |  |  | 1998-05-28
Peerless Heater Co. | Peerless | 211A-16-WI | Water | Natural Gas | No Match | FALSE | FALSE | 3 |  |  |  | No Match | No Match | No Match | No Match | Cast Iron | No Match |  | No Match |  | 3150000 |  |  |  | 80 | 80 |  |  | 9 |  |  |  |  | Non Federally-Regulated | 1992-10-27 |  |  |  | 1998-04-20
Teledyne Laars | Laars | HH0250CN12KB | Water | Natural Gas | No Match | FALSE | TRUE | 1 |  |  |  | No Match | No Match | No Match | No Match | Copper | No Match |  | No Match |  | 250000 | [7 empty] | 5 |  |  | 80.2 |  | Federally-Regulated Consumer Product | 1992-10-27 |  |  |  | 1998-04-20
WM Technologies | Weil-McLain | Ultra 155 | Water | Natural Gas | Power | FALSE | FALSE | 1 |  |  |  | None | None | Condensing | Step Modulating | Other | Single-Speed | 0.13 | Standard |  | 155000 | 139000 | [9 empty] | 95.6 | 80 | Federally-Regulated Consumer Product | 2010-03-16 |  |  |  | 2011-06-20
Burnham Commercial | Burnham | K-5015B-SI | Steam | Natural Gas | No Match | FALSE | FALSE | 3 |  |  |  | No Match | No Match | No Match | No Match | Cast Iron | No Match |  | No Match |  | 1092000 |  |  |  | 80 | 80 |  |  | 60 |  |  |  |  | Non Federally-Regulated | 1992-10-27 |  |  |  | 1998-04-20
Trianco-Heatmaker | Trianco-Heatmaker | MAX 140 | Water | Oil | Power | TRUE | FALSE | 1 |  |  |  | No Match | No Match | No Match | No Match | Other | No Match |  | No Match |  | 198800 | [10 empty] | 86.4 |  | Federally-Regulated Consumer Product | 1998-02-06 |  |  |  | 1998-05-28
A.O. Smith Water Products Company | A O Smith Water Products | BC-0225 NATURAL STD | Both Steam & Water | Natural Gas | No Match | TRUE |  | 1 |  |  |  | No Match | No Match | No Match | No Match | Copper | No Match |  | No Match |  | 225000 | [5 empty] | 76 | 75 | 146 |  |  |  |  | Non Federally-Regulated | 1981-08-26 |  |  |  | 1998-04-20
Ajax Boiler, Inc. | Ajax | OWGB2250 | Steam | LPG | No Match | FALSE | TRUE | 3 |  |  |  | No Match | No Match | No Match | No Match | Other | No Match |  | No Match |  | 2250000 |  |  |  | 80 | 80 |  |  |  |  | 80 |  |  | Non Federally-Regulated | 1992-10-01 |  |  |  | 1992-10-27
Camus Hydronics | Camus Hydronics | DMPH-0151-MPI | Water | LPG | Power | FALSE | FALSE | 1 |  |  |  |  | None | Condensing | Step Modulating | Other |  |  |  |  | 150000 | 135000 | [9 empty] | 90 | 80 | Federally-Regulated Consumer Product | 2013-04-19 |  |  |  | 2014-08-08
Hydrotherm, Division of Mestek, Inc. | Hydrotherm | MG-1155 | Water | Natural Gas | Power | TRUE | FALSE | 3 |  |  |  | No Match | No Match | No Match | No Match | Cast Iron | No Match |  | No Match |  | 1191000 |  | 1191000 |  | 81.3 | 80 |  |  |  |  | 81.3 |  |  | Federally-Regulated Commercial & Industrial Equipment | 1996-02-02 |  |  |  | 2007-12-12
Ajax Boiler, Inc. | Ajax | XFG9500 | Water | Natural Gas | Power | FALSE | FALSE | 3 |  |  |  | No Match | No Match | No Match | No Match | Other | No Match |  | No Match |  | 9500000 |  | 3800000 |  | 80 | 80 |  |  |  |  | 80 |  |  | Federally-Regulated Commercial & Industrial Equipment | 1997-01-07 |  |  |  | 1997-02-27
PVI Industries , LLC | PVI | 15 SBHE 50A-TPO | Steam | Oil | No Match | FALSE | FALSE | 3 |  |  |  | No Match | No Match | No Match | No Match | Other | No Match |  | No Match |  | 600000 |  |  |  | 84 | [5 empty] | 85 |  |  | Non Federally-Regulated | 1992-09-28 |  |  |  | 1992-10-27
NY Thermal Inc. | New York Thermal, Inc. | M100 | Water | Natural Gas | Power | FALSE | FALSE | 1 |  |  |  |  | None | Condensing | Step Modulating | Other |  |  |  |  | 150000 | 136000 | [9 empty] | 95.1 | 80 | Federally-Regulated Consumer Product | 2011-08-22 |  |  |  | 2013-06-17
A.O. Smith Water Products Company | A O Smith Water Products | HWM-1100 | Both Steam & Water | Natural Gas | No Match | FALSE | FALSE | 3 |  |  |  |  | No Match | No Match | No Match | Copper |  |  |  |  | 1100000 |  |  |  | 75 | 75 | [7 empty] | Non Federally-Regulated | 1988-03-17 |  |  |  | 1998-04-20
Smith Cast Iron Boilers | H. B. Smith | G400-S/W-28INT | Steam | Natural Gas | No Match | FALSE | FALSE | 3 |  |  |  | No Match | No Match | No Match | No Match | Other | No Match |  | No Match |  | 6750000 |  |  |  | 80 | 75 |  |  | 40 | 147 |  |  |  | Non Federally-Regulated | 1988-01-22 |  |  |  | 1996-02-13
Smith Cast Iron Boilers | Smith Cast Iron Boilers | PGB200-S-4L-COND | Steam | LPG | No Match | TRUE | FALSE | 1 |  |  |  | No Match | No Match | No Match | No Match | Cast Iron | No Match |  | No Match |  | 110000 | [10 empty] | 80 |  | Federally-Regulated Consumer Product | 1998-05-28 |  |  |  | 1998-07-01
Peerless Heater Co. | Peerless | MMW-85AI | Steam | Natural Gas | No Match | FALSE | FALSE | 1 |  |  |  | No Match | No Match | No Match | No Match | Cast Iron | No Match |  | No Match |  | 85000 | [7 empty] | 3 | 10 |  | 70.9 | 65 | Federally-Regulated Consumer Product | 1990-06-25 |  |  |  | 1991-04-30
Ajax Boiler, Inc. | Ajax | OWGOFD5500 | Steam | Natural Gas | Power | FALSE | TRUE | 3 |  |  |  |  | No Match | No Match | No Match | Other |  |  |  |  | 5500000 |  |  |  | 75.5 | 75 | [7 empty] | Non Federally-Regulated | 1988-03-17 |  |  |  | 1998-04-20
Rite Engineering | Rite | 940WGO | Both Steam & Water | Natural Gas | Power | FALSE |  | 3 |  |  |  | No Match | No Match | No Match | No Match | Other | No Match |  | No Match |  | 9400000 |  |  |  | 80 |  |  | 75 |  | 147 |  |  |  | Non Federally-Regulated | 1981-08-26 |  |  |  | 1998-04-20
Ajax Boiler, Inc. | Ajax | WGOXFD-6500 | Steam | Natural Gas | Power | FALSE |  | 3 |  |  |  | No Match | No Match | No Match | No Match | Other | No Match |  | No Match |  | 6500000 |  |  |  | 75.5 |  |  | 75 |  | 147 |  |  |  | Non Federally-Regulated | 1981-08-26 |  |  |  | 1998-04-20
Peerless Heater Co. | Peerless | EC/ECT-04-175S | Steam | Oil | Power | TRUE | FALSE | 1 |  |  |  | No Match | No Match | No Match | No Match | Cast Iron | No Match |  | No Match |  | 245000 | [10 empty] | 83.8 |  | Federally-Regulated Consumer Product | 1998-08-27 |  |  |  | 1998-12-21
Teledyne Laars | Teledyne Laars | JV(H/P)125PC | Water | LPG | No Match | FALSE | FALSE | 1 |  |  |  | No Match | No Match | No Match | No Match | Other | No Match |  | No Match |  | 125000 | [10 empty] | 82.8 |  | Federally-Regulated Consumer Product | 1997-02-27 |  |  |  | 1998-02-06
Teledyne Laars | Laars | PH0175CN12K | Steam | Natural Gas | No Match | FALSE | FALSE | 1 |  |  |  | No Match | No Match | No Match | No Match | Copper | No Match |  | No Match |  | 175000 | [7 empty] | 5 | 10 |  | 73.6 | 65 | Federally-Regulated Consumer Product | 1988-12-21 |  |  |  | 1989-08-15
Burnham Commercial | Burnham | IN3PVNI- | Steam | Natural Gas | No Match | FALSE | FALSE | 1 |  |  |  | No Match | No Match | No Match | No Match | Cast Iron | No Match |  | No Match |  | 62000 | [10 empty] | 83.2 |  | Federally-Regulated Consumer Product | 1998-08-27 |  |  |  | 2000-08-01
Hydrotherm, Division of Mestek, Inc. | Hydrotherm | MOP-1155 | Water | Natural Gas | Power | TRUE | FALSE | 3 |  |  |  | No Match | No Match | No Match | No Match | Cast Iron | No Match |  | No Match |  | 1155000 |  |  |  | 81.3 | 80 |  |  | 147 |  | 81.3 |  |  | Non Federally-Regulated | 1993-01-14 |  |  |  | 1993-01-27
Lochinvar, LLC. | Lochinvar Corp. | CDL100 | Water | LPG | Power | FALSE | FALSE | 1 |  |  |  |  | None | Condensing | Step Modulating | Other |  |  |  |  | 100000 | 91000 | [9 empty] | 95 | 80 | Federally-Regulated Consumer Product | 2012-07-06 |  |  |  | 2012-11-16
Edwards Engineering Corp. | Edwards Engineering Corp. | 1110PFCW | Both Steam & Water | Oil | Power | FALSE |  | 1 |  |  |  | No Match | No Match | No Match | No Match | Other | No Match |  | No Match |  | 195000 | [5 empty] | 80 |  |  |  |  | 75.9 |  | Non Federally-Regulated | 1983-08-16 |  |  |  | 1998-04-20
WM Technologies | Weil-McLain | CG-8-SPDN | Water | Natural Gas | No Match | TRUE | FALSE | 1 |  |  |  | No Match | No Match | No Match | No Match | Cast Iron | No Match |  | No Match |  | 245000 | [10 empty] | 80.5 |  | Federally-Regulated Consumer Product | 1998-12-21 |  |  |  | 2000-09-27
Edwards Engineering Corp. | Edwards Engineering Corp. | 6110CW | Both Steam & Water | Oil | Power | FALSE | FALSE | 3 |  |  |  | No Match | No Match | No Match | No Match | Other | No Match |  | No Match |  | 1050000 |  |  |  | 80 | [8 empty] | Non Federally-Regulated | 1988-03-17 |  |  |  | 1998-04-20
U.S. Boiler Co. | U.S. Boiler Co. | SCG-8 | Water | Natural Gas | Induced Draft | FALSE | FALSE | 1 |  |  | TRUE |  | None | Non-Condensing | Single-Stage | Cast Iron | Single-Speed |  |  |  | 245000 | 208000 | [9 empty] | 84.5 | 80 | Federally-Regulated Consumer Product | 2013-04-19 |  |  |  | 2014-01-14
Dunkirk | Sears | 229.9604 | Steam | Natural Gas | No Match | TRUE | FALSE | 1 |  |  |  | No Match | No Match | No Match | No Match | Cast Iron | No Match |  | No Match |  | 299000 | [10 empty] | 80.9 |  | Federally-Regulated Consumer Product | 1998-05-28 |  |  |  | 1998-07-01
Dunkirk | Crown | ABF-175-SPD | Water | Natural Gas | No Match | TRUE | FALSE | 1 |  |  |  | No Match | No Match | No Match | No Match | Cast Iron | No Match |  | No Match |  | 175000 | [10 empty] | 80.2 |  | Federally-Regulated Consumer Product | 1998-08-03 |  |  |  | 1998-08-27
Dunkirk | Ultimate Engineering / Division of Dunkirk | UPVSB-3D | Steam | Natural Gas | No Match | TRUE | FALSE | 1 |  |  |  | No Match | No Match | No Match | No Match | Cast Iron | No Match |  | No Match |  | 75000 | [10 empty] | 81.1 |  | Federally-Regulated Consumer Product | 1997-02-27 |  |  |  | 1998-04-20
ECR International, Ltd. | Utica Boilers | SFE4100S | Steam | Oil | Pressure | FALSE | FALSE | 1 |  |  |  |  | None | Non-Condensing | Single-Stage | Cast Iron |  |  |  |  | 140000 | 120000 | [9 empty] | 85 | 80 | Federally-Regulated Consumer Product | 2008-09-25 |  |  |  | 2010-03-16
Teledyne Laars | Laars | HH2450IN18A* | Water | Natural Gas | No Match | FALSE | FALSE | 3 |  |  |  |  | No Match | No Match | No Match | Copper |  |  |  |  | 2450000 |  |  |  | 82 | 80 |  |  | 5 | 147 | 82 |  |  | Non Federally-Regulated | 1992-05-11 |  |  |  | 1992-06-23
Dunkirk | Day & Night | BW1AAP000245AAAA | Water | LPG | No Match | TRUE | FALSE | 1 |  |  |  | No Match | No Match | No Match | No Match | Cast Iron | No Match |  | No Match |  | 245000 | [10 empty] | 80 |  | Federally-Regulated Consumer Product | 1997-02-27 |  |  |  | 1998-04-20
Teledyne Laars | Laars | HH1825I | Steam | LPG | No Match | TRUE | FALSE | 3 |  |  |  | No Match | No Match | No Match | No Match | Copper | No Match |  | No Match |  | 1825000 |  |  |  | 81 | 75 |  |  | 350 | 352 |  |  |  | Non Federally-Regulated | 1988-03-17 |  |  |  | 1998-04-20
Trianco-Heatmaker | Trianco-Heatmaker | DBC100 | Water | Oil | Power | TRUE | FALSE | 1 |  |  |  | No Match | No Match | No Match | No Match | Other | No Match |  | No Match |  | 118000 | [10 empty] | 83.3 |  | Federally-Regulated Consumer Product | 1998-08-03 |  |  |  | 1998-08-27
Burnham Commercial | Burnham | FD-7 | Steam | Oil | Power | FALSE | FALSE | 3 |  |  |  | No Match | No Match | No Match | No Match | Other | No Match |  | No Match |  | 322000 |  |  |  | 77.6 | [8 empty] | Non Federally-Regulated | 1990-06-13 |  |  |  | 1990-07-02
NY Boiler, LLC dba New Yorker Boiler | New Yorker | CG-100I | Water | Natural Gas | No Match | FALSE | FALSE | 1 |  |  |  | No Match | No Match | No Match | No Match | Cast Iron | No Match |  | No Match |  | 299000 | [10 empty] | 80.6 |  | Federally-Regulated Consumer Product | 1997-02-27 |  |  |  | 1998-04-20
Ajax Boiler, Inc. | Ajax | OWOFD6500 | Steam | Oil | Power | FALSE | TRUE | 3 |  |  |  | No Match | No Match | No Match | No Match | Other | No Match |  | No Match |  | 6500000 |  |  |  | 82 | [5 empty] | 80 |  |  | Non Federally-Regulated | 1992-10-01 |  |  |  | 1992-10-27
Hydrotherm, Division of Mestek, Inc. | Hydrotherm | HY-130-PV | Water | Natural Gas | No Match | FALSE | FALSE | 1 |  |  |  | No Match | No Match | No Match | No Match | Cast Iron | No Match |  | No Match |  | 130000 | [10 empty] | 82 |  | Federally-Regulated Consumer Product | 1997-02-27 |  |  |  | 1998-02-06
Ajax Boiler, Inc. | Ajax | OWG2500 | Steam | LPG | No Match | FALSE | TRUE | 3 |  |  |  | No Match | No Match | No Match | No Match | Other | No Match |  | No Match |  | 2500000 |  |  |  | 75.5 | 75 |  |  |  | 352 |  |  |  | Non Federally-Regulated | 1988-03-17 |  |  |  | 1998-04-20
Hydrotherm, Division of Mestek, Inc. | Hydrotherm | HC-100E-V | Water | Natural Gas | No Match | TRUE | FALSE | 1 |  |  |  | No Match | No Match | No Match | No Match | Cast Iron | No Match |  | No Match |  | 100000 | [10 empty] | 81.5 |  | Federally-Regulated Consumer Product | 1998-02-06 |  |  |  | 1998-05-28
Ajax Boiler, Inc. | Ajax | WGXFD-400 | Steam | Natural Gas | Power | FALSE | FALSE | 3 |  |  |  |  | No Match | No Match | No Match | Other |  |  |  |  | 400000 |  |  |  | 75.5 | 75 | [7 empty] | Non Federally-Regulated | 1988-03-17 |  |  |  | 1992-10-01
Teledyne Laars | Teledyne Laars | VW0250CP01CB | Water | LPG | No Match | TRUE | FALSE | 1 |  |  |  | No Match | No Match | No Match | No Match | Other | No Match |  | No Match |  | 250000 | [10 empty] | 81.9 |  | Federally-Regulated Consumer Product | 1998-08-27 |  |  |  | 1998-12-21
Rite Engineering | Rite | 120SGO | Both Steam & Water | Combo (Natural Gas & Oil) | Power | FALSE | FALSE | 3 |  |  |  | No Match | No Match | No Match | No Match | Other | No Match |  | No Match |  | 1200000 |  |  |  | 80 | 80 | [7 empty] | Federally-Regulated Commercial & Industrial Equipment | 1998-03-31 |  |  |  | 1998-04-20
Teledyne Laars | Laars | HH0250CN12K | Steam | Natural Gas | No Match | FALSE | FALSE | 1 |  |  |  | No Match | No Match | No Match | No Match | Copper | No Match |  | No Match |  | 250000 | [7 empty] | 5 | 10 |  | 71.7 | 65 | Non Federally-Regulated | 1989-08-15 |  |  |  | 1998-04-20
Ajax Boiler, Inc. | Ajax | WEG-1125 | Water | Natural Gas | Power | FALSE | FALSE | 3 |  |  |  | No Match | No Match | No Match | No Match | Other | No Match |  | No Match |  | 1068000 |  |  |  | 85 | 80 | [7 empty] | Non Federally-Regulated | 1992-10-27 |  |  |  | 1998-04-20
Burnham Commercial | Burnham | 206PV(N/P)I- | Water | Natural Gas | Power | FALSE | FALSE | 1 |  |  |  | No Match | No Match | No Match | No Match | Cast Iron | No Match |  | No Match |  | 164000 | [10 empty] | 82 |  | Federally-Regulated Consumer Product | 2000-08-01 |  |  |  | 2001-11-01
Burnham Commercial | Burnham | V-907W | Water | Natural Gas | Power | FALSE | FALSE | 3 |  |  |  | No Match | No Match | No Match | No Match | Cast Iron | No Match |  | No Match |  | 992000 |  | 992000 |  | 81.3 | 80 |  |  |  |  | 81.3 |  |  | Federally-Regulated Commercial & Industrial Equipment | 1994-04-14 |  |  |  | 1997-02-27
Camus Hydronics | Camus Hydronics | DRH-2500 | Water | Natural Gas | Power | FALSE | FALSE | 1 |  |  |  |  | None | Condensing | Step Modulating | Other |  |  |  |  | 2500000 | 2362000 |  |  | 94.5 |  | 94.5 | [6 empty] | Federally-Regulated Commercial & Industrial Equipment | 2014-09-05 |  |  |  | 2014-10-21
Dunkirk | Dunkirk | 4E1.25* | Water | Oil | No Match | TRUE | FALSE | 1 |  |  |  | No Match | No Match | No Match | No Match | Cast Iron | No Match |  | No Match |  | 175000 | [10 empty] | 83.9 |  | Federally-Regulated Consumer Product | 2000-06-07 |  |  |  | 2001-04-12
Smith Cast Iron Boilers | Smith Cast Iron Boilers | GC-160C | Water | Natural Gas | Power | FALSE | FALSE | 1 |  |  |  |  | None | Condensing | Step Modulating | Other | Multiple-Speed |  |  |  | 160000 | 142000 | [9 empty] | 93 | 80 | Federally-Regulated Consumer Product | 2011-06-20 |  |  |  | 2012-07-06
Peerless Heater Co. | Peerless | MC-07-SPRK | Water | Natural Gas | No Match | FALSE | FALSE | 1 |  |  |  | No Match | No Match | No Match | No Match | Cast Iron | No Match |  | No Match |  | 195000 | [10 empty] | 81.1 |  | Federally-Regulated Consumer Product | 1995-08-25 |  |  |  | 1997-02-27
Water Pik, Inc. | Laars | VW1825EP09CBA | Water | LPG | No Match | FALSE | TRUE | 3 |  |  |  | No Match | No Match | No Match | No Match | Copper | No Match |  | No Match |  | 1825000 |  | 1825000 |  | 82 | 80 |  |  | 5 |  | 82 |  |  | Federally-Regulated Commercial & Industrial Equipment | 2001-05-30 |  |  |  | 2001-11-21
H. B. Smith Co. | H. B. Smith | GHE12-W-3 | Steam | Natural Gas | Power | FALSE |  | 1 |  |  |  | No Match | No Match | No Match | No Match | Cast Iron | No Match |  | No Match |  | 50000 | [5 empty] | 84 |  | 40 | 147 |  | 80.3 |  | Non Federally-Regulated | 1983-08-16 |  |  |  | 1998-04-20
Edwards Engineering Corp. | Edwards Engineering Corp. | 510PFR | Both Steam & Water | Oil | Power | FALSE | FALSE | 1 |  |  |  | No Match | No Match | No Match | No Match | Other | No Match |  | No Match |  | 103000 | [10 empty] | 78.6 |  | Federally-Regulated Consumer Product | 1988-03-16 |  |  |  | 1988-03-17
Teledyne Laars | Teledyne Laars | JVT 225ND | Water | Natural Gas | No Match | TRUE | FALSE | 1 |  |  |  | No Match | No Match | No Match | No Match | Other | No Match |  | No Match |  | 225000 | [10 empty] | 80.5 |  | Federally-Regulated Consumer Product | 1998-12-21 |  |  |  | 2001-05-16
PVI Industries , LLC | PVI | 125 SBHE 250A-TPO | Steam | Oil | No Match | FALSE | FALSE | 3 |  |  |  | No Match | No Match | No Match | No Match | Other | No Match |  | No Match |  | 5000000 |  |  |  | 84 | 83 | [7 empty] | Federally-Regulated Commercial & Industrial Equipment | 1998-03-31 |  |  |  | 1998-04-20
Dunkirk | Dunkirk | 4ES1.50* | Steam | Oil | Power | TRUE | FALSE | 1 |  |  |  | No Match | No Match | No Match | No Match | Cast Iron | No Match |  | No Match |  | 210000 | [10 empty] | 82.3 |  | Federally-Regulated Consumer Product | 1999-05-10 |  |  |  | 2000-06-07
Peerless Heater Co. | Peerless | EC/ECT-03-075S | Steam | Oil | Power | TRUE | FALSE | 1 |  |  |  | No Match | No Match | No Match | No Match | Cast Iron | No Match |  | No Match |  | 105000 | [10 empty] | 85.4 |  | Federally-Regulated Consumer Product | 1998-12-21 |  |  |  | 2000-06-07
Dunkirk | Lennox | CVWB-4D | Water | Natural Gas | No Match | TRUE | FALSE | 1 |  |  |  | No Match | No Match | No Match | No Match | Cast Iron | No Match |  | No Match |  | 105000 | [10 empty] | 80.4 |  | Federally-Regulated Consumer Product | 1998-08-03 |  |  |  | 1998-08-27
PVI Industries , LLC | Weben | 160WBHE300A-TPO | Steam | Oil | Power | FALSE |  | 3 |  |  |  | No Match | No Match | No Match | No Match | Other | No Match |  | No Match |  | 6376000 |  |  |  | 84 | [8 empty] | Non Federally-Regulated | 1986-06-04 |  |  |  | 1998-04-20
Raypak, Inc. | Raypak | H3-0502 | Water | LPG | Power | FALSE | FALSE | 3 |  |  |  | None | None | Non-Condensing | Single-Stage | Copper | No Match |  | No Match |  | 500000 | 420000 | 250000 | 210000 | 84 | 80 | [7 empty] | Federally-Regulated Commercial & Industrial Equipment | 2003-04-03 |  |  |  | 2007-12-12
Burnham Commercial | Burnham | HF-98 | Water | Oil | Power | TRUE | FALSE | 1 |  |  |  | No Match | No Match | No Match | No Match | Other | No Match |  | No Match |  | 119000 | [10 empty] | 84.4 |  | Federally-Regulated Consumer Product | 1998-07-01 |  |  |  | 1998-08-03
Hydrotherm, Division of Mestek, Inc. | Hydrotherm | VGA-175BS-V | Steam | Natural Gas | No Match | TRUE | FALSE | 1 |  |  |  | No Match | No Match | No Match | No Match | Cast Iron | No Match |  | No Match |  | 175000 | [10 empty] | 80 |  | Federally-Regulated Consumer Product | 1998-08-03 |  |  |  | 1998-08-27
PB Heat, LLC | PB Heat, LLC | 63-03L-STDG-W | Water | LPG | Injection Type | TRUE | FALSE | 1 |  |  |  | Draft Diverter | Stack Damper | Non-Condensing | Single-Stage | Cast Iron | Single-Speed |  | Standard |  | 88500 | 74000 | [9 empty] | 80.9 | 80 | Federally-Regulated Consumer Product | 2007-11-14 |  |  |  | 2011-06-20
Burnham Commercial | Burnham | RS-111 | Water | Oil | Power | TRUE | FALSE | 1 |  |  |  | No Match | No Match | No Match | No Match | Other | No Match |  | No Match |  | 147000 | [10 empty] | 80 |  | Federally-Regulated Consumer Product | 1998-02-06 |  |  |  | 1998-05-28
Ajax Boiler, Inc. | Ajax | WFG3500W | Water | Natural Gas | Power | FALSE | TRUE | 3 |  |  |  | No Match | No Match | No Match | No Match | Other | No Match |  | No Match |  | 3500000 |  |  |  | 80 | 80 | [7 empty] | Federally-Regulated Commercial & Industrial Equipment | 1997-02-27 |  |  |  | 1998-04-20
Unilux Manufacturing, Inc. | Unilux | ZF ZW 700 LS | Both Steam & Water | Combo (Natural Gas & Oil) | Power | FALSE | FALSE | 3 |  |  |  | No Match | No Match | No Match | No Match | Other | No Match |  | No Match |  | 7000000 |  | 2459000 |  | 83.5 | 80 |  |  | 10 |  | 82 |  |  | Federally-Regulated Commercial & Industrial Equipment | 1998-02-10 |  |  |  | 1998-03-31
Camus Hydronics | Camus Hydronics | DFNW-1502-MG | Water | Natural Gas | Power | FALSE | FALSE | 1 |  |  |  |  | None | Condensing | Step Modulating | Copper |  |  |  |  | 1500000 | 1416000 |  |  | 94.4 |  | 94.4 | [6 empty] | Federally-Regulated Commercial & Industrial Equipment | 2014-08-11 |  |  |  | 2014-10-21
Ajax Boiler, Inc. | Ajax | OSOXFD300 | Steam | Oil | Power | FALSE | TRUE | 3 |  |  |  | No Match | No Match | No Match | No Match | Other | No Match |  | No Match |  | 300000 |  |  |  | 81 | [5 empty] | 80 |  |  | Non Federally-Regulated | 1992-10-01 |  |  |  | 1992-10-27
Burnham Commercial | Burnham Corp. | IN6L*C- | Water | LPG | Induced Draft | TRUE | FALSE | 1 |  |  |  |  | Stack Damper | Non-Condensing | Single-Stage | Cast Iron |  |  |  |  | 175000 | 144000 | [9 empty] | 81.8 | 80 | Federally-Regulated Consumer Product | 2007-11-14 |  |  |  | 2015-03-24
Thermo-Dynamics Boiler Co. | Thermo-Dynamics Boiler Co. | VTF-560 | Water | Oil | Power | FALSE | FALSE | 1 |  |  |  | No Match | No Match | No Match | No Match | Other | No Match |  | No Match |  | 154000 | [10 empty] | 81.8 |  | Federally-Regulated Consumer Product | 1997-02-27 |  |  |  | 1998-04-20
Teledyne Laars | Teledyne Laars | VW0250CP01KB | Water | LPG | No Match | TRUE | FALSE | 1 |  |  |  | No Match | No Match | No Match | No Match | Other | No Match |  | No Match |  | 250000 | [10 empty] | 81.5 |  | Federally-Regulated Consumer Product | 1998-02-06 |  |  |  | 1998-05-28
Teledyne Laars | Laars | NJ925 | Steam | Natural Gas | No Match | FALSE | TRUE | 3 |  |  |  | No Match | No Match | No Match | No Match | Copper | No Match |  | No Match |  | 925000 |  | 925000 |  | 75 | 75 |  |  | 5 | 147 | 75 |  |  | Non Federally-Regulated | 1988-02-06 |  |  |  | 1996-03-13
Parker Boiler Co. | Parker Boiler | GO-50 | Steam | Combo (Natural Gas & Oil) | Power | FALSE | FALSE | 3 |  |  |  | No Match | No Match | No Match | No Match | Other | No Match |  | No Match |  | 2100000 |  |  |  | 80.1 | 80 |  |  | 4 | 147 | 80 |  |  | Non Federally-Regulated | 1992-08-13 |  |  |  | 1992-10-27
Thermo-Dynamics Boiler Co. | Thermo-Dynamics Boiler Co. | NYS-100 | Water | Oil | Power | TRUE | FALSE | 1 |  |  |  | No Match | No Match | No Match | No Match | Other | No Match |  | No Match |  | 140000 | [10 empty] | 86.7 |  | Federally-Regulated Consumer Product | 1998-02-06 |  |  |  | 1998-05-28
Water Pik, Inc. | Waterpik Technologies, Inc. | HH0175CN12KB | Water | Natural Gas | No Match | FALSE | FALSE | 1 |  |  |  | No Match | No Match | No Match | No Match | Other | No Match |  | No Match |  | 175000 | [10 empty] | 82 |  | Federally-Regulated Consumer Product | 2001-04-12 |  |  |  | 2001-11-21
Ajax Boiler, Inc. | Ajax | WGXFD-400 | Steam | Natural Gas | Power | FALSE | FALSE | 3 |  |  |  | No Match | No Match | No Match | No Match | Other | No Match |  | No Match |  | 400000 |  |  |  | 75.5 | 75 |  |  |  | 147 |  |  |  | Non Federally-Regulated | 1988-01-22 |  |  |  | 1988-03-17
Dunkirk | Pennco, Inc. | 1805HWD | Water | LPG | No Match | TRUE | FALSE | 1 |  |  |  | No Match | No Match | No Match | No Match | Cast Iron | No Match |  | No Match |  | 140000 | [10 empty] | 82.8 |  | Federally-Regulated Consumer Product | 1997-02-27 |  |  |  | 1998-04-20
Smith Cast Iron Boilers | Smith Cast Iron Boilers | 2500L-S/W-7 | Steam | Oil | Power | FALSE | FALSE | 3 |  |  |  | No Match | No Match | No Match | No Match | Other | No Match |  | No Match |  | 910000 |  |  |  | 77.6 | 83 |  |  | 40 |  |  |  |  | Federally-Regulated Commercial & Industrial Equipment | 1997-02-27 |  |  |  | 1998-04-20
PB Heat, LLC | PB Heat, LLC | MI-08-STDG | Water | Natural Gas | Injection Type | TRUE | FALSE | 1 |  |  | TRUE | Draft Diverter | Stack Damper | Non-Condensing | Single-Stage | Cast Iron | Single-Speed |  | Standard |  | 227500 | 186000 | [9 empty] | 80.3 | 80 | Federally-Regulated Consumer Product | 2012-11-16 |  |  |  | 2013-04-19
Dunkirk | Lennox | COWB-3-0.60 | Water | Oil | Power | TRUE | FALSE | 1 |  |  |  | No Match | No Match | No Match | No Match | Cast Iron | No Match |  | No Match |  | 84000 | [10 empty] | 86.1 |  | Federally-Regulated Consumer Product | 1998-12-21 |  |  |  | 1999-05-10
A.O. Smith Water Products Company | A O Smith Water Products | HW-0080P-**1 | Steam | LPG | No Match | TRUE | FALSE | 1 |  |  |  | No Match | No Match | No Match | No Match | Copper | No Match |  | No Match |  | 80000 | [5 empty] | 80 |  | 146 | 293 |  | 68 | 63 | Non Federally-Regulated | 1988-03-17 |  |  |  | 1998-04-20
WM Technologies | Weil-McLain | ULTRA 105 | Water | LPG | Power | FALSE | FALSE | 1 |  |  | TRUE | None | None | Condensing | Step Modulating | Other | Single-Speed | 0.04 | Standard |  | 105000 | 94000 | [9 empty] | 92 | 80 | Federally-Regulated Consumer Product | 2012-11-16 |  |  |  | 2014-01-14
Ajax Boiler, Inc. | Ajax | WGOFD-1050 | Steam | Natural Gas | Power | FALSE | FALSE | 3 |  |  |  |  | No Match | No Match | No Match | Other |  |  |  |  | 1050000 |  |  |  | 75.5 | 75 | [7 empty] | Non Federally-Regulated | 1988-03-17 |  |  |  | 1992-10-01
Hydrotherm, Division of Mestek, Inc. | Multitemp | MR-500CP | Water | Natural Gas | No Match | FALSE | FALSE | 3 |  |  |  | No Match | No Match | No Match | No Match | Cast Iron | No Match |  | No Match |  | 500000 |  |  |  | 82.4 | 80 |  |  |  |  | 82.4 |  |  | Non Federally-Regulated | 1993-01-14 |  |  |  | 1993-01-27
Rite Engineering | Rite | 200WGO | Both Steam & Water | Oil | Power | FALSE |  | 3 |  |  |  | No Match | No Match | No Match | No Match | Other | No Match |  | No Match |  | 2000000 |  |  |  | 80 | [8 empty] | Non Federally-Regulated | 1981-08-26 |  |  |  | 1998-04-20
WM Technologies | Weil-McLain | 676-W/S | Steam | Oil | Power | FALSE | FALSE | 3 |  |  |  | No Match | No Match | No Match | No Match | Cast Iron | No Match |  | No Match |  | 504000 |  |  |  | 82.6 |  |  |  | 147 |  |  |  |  | Non Federally-Regulated | 1988-02-06 |  |  |  | 1988-03-17
Teledyne Laars | Teledyne Laars | JV(H/P)160PC | Water | LPG | No Match | FALSE | FALSE | 1 |  |  |  | No Match | No Match | No Match | No Match | Other | No Match |  | No Match |  | 160000 | [10 empty] | 82.4 |  | Federally-Regulated Consumer Product | 1997-02-27 |  |  |  | 1998-02-06
Smith Cast Iron Boilers | Smith Cast Iron Boilers | 8-S-5L | Steam | Oil | Power | TRUE | FALSE | 1 |  |  |  | No Match | No Match | No Match | No Match | Cast Iron | No Match |  | No Match |  | 196000 | [10 empty] | 85.3 |  | Federally-Regulated Consumer Product | 1998-02-06 |  |  |  | 1998-05-28
Camus Hydronics | Camus Hydronics | DFNW-4504-MH | Water | Natural Gas | Pressure | FALSE | FALSE | 1 |  |  |  |  | None | Non-Condensing | Step Modulating | Copper |  |  |  |  | 4500000 | 3825000 |  |  | 85 |  | 85 | [6 empty] | Federally-Regulated Commercial & Industrial Equipment | 2014-08-11 |  |  |  | 2014-10-21
Ajax Boiler, Inc. | Ajax | WEG-700 | Water | Natural Gas | Power | FALSE | FALSE | 3 |  |  |  |  | No Match | No Match | No Match | Other |  |  |  |  | 665000 |  | 332500 |  | 85 | 80 |  |  |  |  | 82 |  |  | Non Federally-Regulated | 1992-09-21 |  |  |  | 1992-10-27
WM Technologies | Weil-McLain | 438 | Steam | Natural Gas | Power | FALSE | FALSE | 3 |  |  |  | No Match | No Match | No Match | No Match | Cast Iron | No Match |  | No Match |  | 1010000 |  |  |  | 81.9 | 80 |  |  | 147 |  |  |  |  | Federally-Regulated Commercial & Industrial Equipment | 1998-03-31 |  |  |  | 1998-04-20
Parker Boiler Co. | Parker Boiler | G-1536 | Water | Natural Gas | Power | FALSE | FALSE | 3 |  |  |  |  | No Match | No Match | No Match | Other |  |  |  |  | 1536000 |  |  |  | 80.1 | 80 |  |  | 4 | 147 | 80 |  |  | Non Federally-Regulated | 1992-08-13 |  |  |  | 1992-10-27
WM Technologies | Weil-McLain | CGM-8-PI | Steam | Natural Gas | No Match | FALSE | FALSE | 1 |  |  |  | No Match | No Match | No Match | No Match | Cast Iron | No Match |  | No Match |  | 245000 | [7 empty] | 10 | 10 |  | 71.6 | 65 | Federally-Regulated Consumer Product | 1989-12-20 |  |  |  | 1990-07-02
Lochinvar, LLC. | Nepco | CBN0215 | Both Steam & Water | Natural Gas | No Match | FALSE | TRUE | 1 |  |  |  | No Match | No Match | No Match | No Match | Copper | No Match |  | No Match |  | 216000 | [5 empty] | 75 |  |  |  |  | 63 | 63 | Non Federally-Regulated | 1988-03-17 |  |  |  | 1998-04-20
Dunkirk | Utica Boilers | UBSSC-050 | Water | LPG | Power | FALSE | FALSE | 1 |  |  |  |  | None | Condensing | Step Modulating | Other | Single-Speed |  |  |  | 50000 | 46000 | [9 empty] | 96 | 80 | Federally-Regulated Consumer Product | 2011-10-27 |  |  |  | 2012-06-11
Utica Boilers | Utica Boilers | DV75 | Steam | Oil | No Match | FALSE | FALSE | 1 |  |  |  | No Match | No Match | No Match | No Match | Cast Iron | No Match |  | No Match |  | 75000 | [5 empty] | 82.6 |  |  |  |  | 82 |  | Federally-Regulated Consumer Product | 1992-10-27 |  |  |  | 1998-04-20
Ajax Boiler, Inc. | Ajax | OSGXFD1750 | Steam | Natural Gas | Power | FALSE | TRUE | 3 |  |  |  | No Match | No Match | No Match | No Match | Other | No Match |  | No Match |  | 1750000 |  |  |  | 75.5 | 75 |  |  |  | 147 |  |  |  | Non Federally-Regulated | 1988-02-05 |  |  |  | 1992-10-01
Teledyne Laars | Laars | HJ750 | Steam | Natural Gas | No Match | FALSE |  | 3 |  |  |  | No Match | No Match | No Match | No Match | Copper | No Match |  | No Match |  | 750000 |  |  |  | 75 |  |  | 75 | 5 | 147 |  |  |  | Non Federally-Regulated | 1983-08-16 |  |  |  | 1998-04-20
Laars Heating Systems Company | Laars | PH0400MN20***** | Water | Natural Gas | Power | FALSE | TRUE | 1 |  |  |  | None | None | Non-Condensing | Two-Stage Modulating | Copper | Single-Speed | 0.5 | Standard |  | 399000 | 340000 | 320000 |  | 85.2 | 80 |  |  | 5 |  | 83 |  |  | Federally-Regulated Commercial & Industrial Equipment | 2005-11-30 |  |  |  | 2007-11-01
Edwards Engineering Corp. | Edwards Engineering Corp. | 610PFC | Both Steam & Water | Oil | Power | FALSE |  | 1 |  |  |  | No Match | No Match | No Match | No Match | Other | No Match |  | No Match |  | 122000 | [5 empty] | 80 |  |  |  |  | 76 |  | Non Federally-Regulated | 1983-08-16 |  |  |  | 1998-04-20
Hydrotherm, Division of Mestek, Inc. | Multitemp | VGAM-1200BSPV | Steam | LPG | No Match | FALSE | FALSE | 3 |  |  |  | No Match | No Match | No Match | No Match | Cast Iron | No Match |  | No Match |  | 1200000 |  |  |  | 80 | 80 |  |  |  |  | 80 |  |  | Non Federally-Regulated | 1993-01-14 |  |  |  | 1996-02-02
H. B. Smith Co. | H. B. Smith | G200-W-7INT | Steam | Natural Gas | No Match | FALSE | FALSE | 1 |  |  |  | No Match | No Match | No Match | No Match | Other | No Match |  | No Match |  | 224000 | [5 empty] | 77.7 |  | 20 | 10 |  | 67 | 65 | Non Federally-Regulated | 1988-03-17 |  |  |  | 1998-04-20
Teledyne Laars | Teledyne Laars | JVS160PDI | Water | LPG | No Match | FALSE | FALSE | 1 |  |  |  | No Match | No Match | No Match | No Match | Other | No Match |  | No Match |  | 160000 | [10 empty] | 84.8 |  | Federally-Regulated Consumer Product | 1997-02-27 |  |  |  | 1998-04-20
Dunkirk | Dunkirk | DPFO-3T-.50 | Water | Oil | Power | TRUE | FALSE | 1 |  |  |  | No Match | No Match | No Match | No Match | Cast Iron | No Match |  | No Match |  | 70000 | [10 empty] | 87.6 |  | Federally-Regulated Consumer Product | 1998-08-03 |  |  |  | 1998-08-27
Burnham Commercial | Burnham | FD-9 | Water | Combo (Natural Gas & Oil) | Power | FALSE | FALSE | 3 |  |  |  | No Match | No Match | No Match | No Match | Other | No Match |  | No Match |  | 385000 |  |  |  | 85.5 | 80 | [7 empty] | Federally-Regulated Commercial & Industrial Equipment | 1997-02-27 |  |  |  | 1998-04-20
Hydrotherm, Division of Mestek, Inc. | Multitemp | MR-2100BPV | Water | Natural Gas | No Match | FALSE | FALSE | 3 |  |  |  | No Match | No Match | No Match | No Match | Cast Iron | No Match |  | No Match |  | 2100000 |  | 2100000 |  | 80 | 80 |  |  |  |  | 80 |  |  | Non Federally-Regulated | 1993-01-27 |  |  |  | 1997-02-27
H. B. Smith Co. | H. B. Smith | G2500L-S/W-11 | Steam | Natural Gas | Power | FALSE |  | 3 |  |  |  | No Match | No Match | No Match | No Match | Cast Iron | No Match |  | No Match |  | 1456000 |  |  |  | 78.9 |  |  | 75 | 40 | 147 |  |  |  | Non Federally-Regulated | 1983-08-16 |  |  |  | 1998-04-20
Ajax Boiler, Inc. | Ajax | WFG3750W | Water | Natural Gas | Power | FALSE | TRUE | 3 |  |  |  | No Match | No Match | No Match | No Match | Other | No Match |  | No Match |  | 3750000 |  |  |  | 80 | 80 | [7 empty] | Federally-Regulated Commercial & Industrial Equipment | 1997-02-27 |  |  |  | 1998-04-20
Smith Cast Iron Boilers | Smith Cast Iron Boilers | G2500L-S/W-6 | Steam | Natural Gas | Power | FALSE | FALSE | 3 |  |  |  | No Match | No Match | No Match | No Match | Other | No Match |  | No Match |  | 770000 |  | 770000 |  | 77.2 | 75 |  |  | 40 | 147 | 77.2 |  |  | Non Federally-Regulated | 1988-01-22 |  |  |  | 1996-03-13
Teledyne Laars | Laars | HH0500IN09*BA | Water | Natural Gas | No Match | FALSE | TRUE | 3 |  |  |  | No Match | No Match | No Match | No Match | Copper | No Match |  | No Match |  | 500000 |  |  |  | 82 | 80 |  |  | 5 |  |  |  |  | Federally-Regulated Commercial & Industrial Equipment | 1997-02-27 |  |  |  | 1998-04-20
Dunkirk | Crown | XBF-75SPD | Water | Natural Gas | No Match | TRUE | FALSE | 1 |  |  |  | No Match | No Match | No Match | No Match | Cast Iron | No Match |  | No Match |  | 75000 | [10 empty] | 82.6 |  | Federally-Regulated Consumer Product | 1998-12-21 |  |  |  | 2001-04-12
Ajax Boiler, Inc. | Ajax | OSGOXFD800 | Steam | Oil | Power | FALSE | TRUE | 3 |  |  |  | No Match | No Match | No Match | No Match | Other | No Match |  | No Match |  | 800000 |  |  |  | 81 | [5 empty] | 80 |  |  | Non Federally-Regulated | 1992-10-01 |  |  |  | 1992-10-27
Rite Engineering | Rite | A500SGO | Both Steam & Water | Combo (Natural Gas & Oil) | Power | FALSE | FALSE | 3 |  |  |  | No Match | No Match | No Match | No Match | Other | No Match |  | No Match |  | 5000000 |  |  |  | 80 | 80 | [7 empty] | Federally-Regulated Commercial & Industrial Equipment | 1998-03-31 |  |  |  | 1998-04-20
Bryan Steam Corp. | Bryan | CL-210-W-G | Both Steam & Water | Natural Gas | No Match | FALSE | FALSE | 3 |  |  |  |  | No Match | No Match | No Match | Other |  |  |  |  | 2100000 |  |  |  | 75 | 75 | [7 empty] | Non Federally-Regulated | 1988-03-17 |  |  |  | 1998-04-20
Cleaver-Brooks | Cleaver-Brooks | FLX-700-250-160HW- | Steam | Natural Gas | Power | FALSE | FALSE | 3 |  |  |  | No Match | No Match | No Match | No Match | Other | No Match |  | No Match |  | 2000000 |  |  |  | 80 | 80 |  |  | 25 |  |  |  |  | Non Federally-Regulated | 1992-10-27 |  |  |  | 1998-04-20
Bryan Steam Corp. | Bryan | D/F-450-W | Both Steam & Water | LPG | Power | FALSE |  | 3 |  |  |  | No Match | No Match | No Match | No Match | Other | No Match |  | No Match |  | 450000 |  |  |  | 75 |  |  | 75 |  | 147 |  |  |  | Non Federally-Regulated | 1981-08-26 |  |  |  | 1998-04-20
Dunkirk | Lennox | COWB-4-1.25 | Water | Oil | Power | TRUE | FALSE | 1 |  |  |  | No Match | No Match | No Match | No Match | Cast Iron | No Match |  | No Match |  | 175000 | [10 empty] | 85.9 |  | Federally-Regulated Consumer Product | 1998-08-27 |  |  |  | 1998-12-21
Dunkirk | Carrier | BS1AAP000175AAAA | Steam | LPG | No Match | TRUE | FALSE | 1 |  |  |  | No Match | No Match | No Match | No Match | Cast Iron | No Match |  | No Match |  | 175000 | [10 empty] | 79.6 |  | Federally-Regulated Consumer Product | 1997-02-27 |  |  |  | 1998-04-20
Rite Engineering | Rite | 425SG | Both Steam & Water | Natural Gas | Power | FALSE |  | 3 |  |  |  | No Match | No Match | No Match | No Match | Other | No Match |  | No Match |  | 4250000 |  |  |  | 80 |  |  | 75 |  | 147 |  |  |  | Non Federally-Regulated | 1981-08-26 |  |  |  | 1998-04-20
Edwards Engineering Corp. | Edwards Engineering Corp. | 910PFW | Both Steam & Water | Oil | Power | FALSE | FALSE | 1 |  |  |  | No Match | No Match | No Match | No Match | Other | No Match |  | No Match |  | 168000 | [10 empty] | 76.2 |  | Federally-Regulated Consumer Product | 1988-03-16 |  |  |  | 1988-03-17
Rinnai America | Rinnai | Q175C | Water | LPG | Induced Draft | FALSE | FALSE | 1 |  |  | TRUE | None | None | Condensing | Step Modulating | Other | Variable-Speed |  | Premium |  | 175000 | 161000 | [9 empty] | 90 | 80 | Federally-Regulated Consumer Product | 2013-04-19 |  |  |  | 2013-11-14
Lochinvar, LLC. | Hamilton | HVDL1440-CSI | Water | LPG | Power | FALSE | TRUE | 3 |  |  |  | No Match | No Match | No Match | No Match | Copper | No Match |  | No Match |  | 1440000 |  |  |  | 85 | 80 | [7 empty] | Federally-Regulated Commercial & Industrial Equipment | 1997-02-27 |  |  |  | 1998-04-20
Peerless Heater Co. | Peerless | 211A-12-SI | Steam | Natural Gas | No Match | FALSE | FALSE | 3 |  |  |  |  | No Match | No Match | No Match | Cast Iron |  |  |  |  | 2310000 |  | 2310000 |  | 80 | 80 |  |  | 6 | 147 | 80 |  |  | Non Federally-Regulated | 1992-06-22 |  |  |  | 1992-10-27
Utica Boilers | Utica Boilers | MGB225D | Water | Natural Gas | No Match | TRUE | FALSE | 1 |  |  |  | No Match | No Match | No Match | No Match | Cast Iron | No Match |  | No Match |  | 225000 | [10 empty] | 80 |  | Federally-Regulated Consumer Product | 1996-01-10 |  |  |  | 1998-12-21
Burnham Commercial | Burnham Corp. | K5021SP | Steam | LPG | Induced Draft | FALSE | FALSE | 1 |  |  |  |  | None | Non-Condensing | Single-Stage | Cast Iron |  |  |  |  | 1462500 | 1126000 |  |  | 80 | 80 | 77 | [6 empty] | Federally-Regulated Commercial & Industrial Equipment | 2012-06-11 |  |  |  | 2014-09-05
Teledyne Laars | Teledyne Laars | JVT 100PD | Water | LPG | No Match | TRUE | FALSE | 1 |  |  |  | No Match | No Match | No Match | No Match | Other | No Match |  | No Match |  | 100000 | [10 empty] | 82.2 |  | Federally-Regulated Consumer Product | 1998-08-03 |  |  |  | 1998-08-27
DDR Americas, Inc. | De Deitrich | GT 530A-20 | Water | Natural Gas | Power | FALSE | FALSE | 3 |  |  |  |  | Electro-Mechanical Inlet Dampe | Non-Condensing | Step Modulating | Cast Iron |  |  |  |  | 4975000 | 4239000 |  |  | 85.2 |  | 85.2 | [6 empty] | Federally-Regulated Commercial & Industrial Equipment | 2013-05-09 |  |  |  | 2014-08-11
Lochinvar, LLC. | Lochinvar | RB(N/L)180(PM)-F1 | Water | Combo (Natural Gas & Oil) | No Match | TRUE | FALSE | 1 |  |  |  | No Match | No Match | No Match | No Match | Other | No Match |  | No Match |  | 180000 | [10 empty] | 81.6 |  | Federally-Regulated Consumer Product | 2001-11-01 |  |  |  | 2002-02-06
Hydrotherm, Division of Mestek, Inc. | Hydrotherm | HS-100-PV | Water | Natural Gas | No Match | FALSE | FALSE | 1 |  |  |  | No Match | No Match | No Match | No Match | Cast Iron | No Match |  | No Match |  | 96000 | [10 empty] | 82.4 |  | Federally-Regulated Consumer Product | 1997-02-27 |  |  |  | 1998-02-06
Burnham Commercial | Burnham | 210(A/B)(I/S) | Water | Natural Gas | No Match | FALSE | FALSE | 1 |  |  |  | No Match | No Match | No Match | No Match | Cast Iron | No Match |  | No Match |  | 299000 | [10 empty] | 80.6 |  | Federally-Regulated Consumer Product | 1998-02-06 |  |  |  | 1998-02-24
Ajax Boiler, Inc. | Ajax | XFG300W | Water | Natural Gas | Power | FALSE | TRUE | 3 |  |  |  | No Match | No Match | No Match | No Match | Other | No Match |  | No Match |  | 300000 |  |  |  | 80 | 80 | [7 empty] | Federally-Regulated Commercial & Industrial Equipment | 1997-02-27 |  |  |  | 1998-04-20
Bryan Steam Corp. | Bryan | 414-W-G | Both Steam & Water | Natural Gas | No Match | FALSE | FALSE | 3 |  |  |  |  | No Match | No Match | No Match | Other |  |  |  |  | 900000 |  |  |  | 75 | 75 | [7 empty] | Non Federally-Regulated | 1988-03-17 |  |  |  | 1998-04-20
WM Technologies | Weil-McLain | 868-W(T)/S(T) | Steam | Oil | Power | FALSE | FALSE | 3 |  |  |  | No Match | No Match | No Match | No Match | Cast Iron | No Match |  | No Match |  | 322000 |  |  |  | 85.5 |  |  |  | 147 |  |  |  |  | Non Federally-Regulated | 1988-03-17 |  |  |  | 1998-04-20
Water Pik, Inc. | Waterpik Technologies, Inc. | PW0250CP12CB | Water | LPG | No Match | FALSE | FALSE | 1 |  |  |  | No Match | No Match | No Match | No Match | Other | No Match |  | No Match |  | 250000 | [10 empty] | 82.1 |  | Federally-Regulated Consumer Product | 2001-04-12 |  |  |  | 2001-06-28
Viessmann Manufacturing Co., Inc. | Viessmann Manufacturing | VBC-50 | Water | Oil | No Match | TRUE | FALSE | 1 |  |  |  | No Match | No Match | No Match | No Match | Other | No Match |  | No Match |  | 238000 | [10 empty] | 86.6 |  | Federally-Regulated Consumer Product | 2000-06-07 |  |  |  | 2001-07-19
Smith Cast Iron Boilers | Smith Cast Iron Boilers | 8-W-5H | Water | Oil | Power | TRUE | FALSE | 1 |  |  |  | No Match | No Match | No Match | No Match | Cast Iron | No Match |  | No Match |  | 238000 | [10 empty] | 85.1 |  | Federally-Regulated Consumer Product | 1998-05-28 |  |  |  | 1998-07-01
NY Boiler, LLC dba New Yorker Boiler | New Yorker | CLW-3 | Water | Oil | Power | TRUE | FALSE | 1 |  |  |  | No Match | No Match | No Match | No Match | Cast Iron | No Match |  | No Match |  | 105000 | [10 empty] | 83.1 |  | Federally-Regulated Consumer Product | 1998-07-01 |  |  |  | 1998-08-03
PB Heat, LLC | PB Heat, LLC | PFW-210-NAT | Water | Natural Gas | Power | FALSE | FALSE | 1 |  |  |  |  | None | Condensing | Step Modulating | Other |  |  |  |  | 210000 | 193000 | [9 empty] | 93.3 | 80 | Federally-Regulated Consumer Product | 2014-03-28 |  |  |  | 2015-03-30
Ajax Boiler, Inc. | Ajax | WGFD-13000 | Water | Natural Gas | Power | FALSE | FALSE | 3 |  |  |  | No Match | No Match | No Match | No Match | Other | No Match |  | No Match |  | 13000000 |  |  |  | 82 | 80 | [7 empty] | Non Federally-Regulated | 1992-10-27 |  |  |  | 1998-04-20
Water Pik, Inc. | Laars | HH0600I | Steam | LPG | No Match | TRUE | FALSE | 3 |  |  |  | No Match | No Match | No Match | No Match | Copper | No Match |  | No Match |  | 600000 |  | 600000 |  | 81 | 80 |  |  | 350 |  | 81 |  |  | Federally-Regulated Commercial & Industrial Equipment | 2001-05-16 |  |  |  | 2001-05-30
RBI Water Heaters | Spectrum Series | SWN250S** | Both Steam & Water | Natural Gas | No Match | TRUE | TRUE | 1 |  |  |  | No Match | No Match | No Match | No Match | Copper | No Match |  | No Match |  | 250000 | [10 empty] | 81.4 |  | Federally-Regulated Consumer Product | 1997-10-29 |  |  |  | 1998-12-21
Rite Engineering | Rite | 300 | Both Steam & Water | Natural Gas | No Match | FALSE |  | 3 |  |  |  | No Match | No Match | No Match | No Match | Other | No Match |  | No Match |  | 3000000 |  |  |  | 80 |  |  | 75 |  | 147 |  |  |  | Non Federally-Regulated | 1981-08-26 |  |  |  | 1998-04-20
Ajax Boiler, Inc. | Ajax | OSGOXFD1275 | Steam | Oil | Power | FALSE | TRUE | 3 |  |  |  | No Match | No Match | No Match | No Match | Other | No Match |  | No Match |  | 1275000 |  |  |  | 75.5 | [8 empty] | Non Federally-Regulated | 1988-02-06 |  |  |  | 1992-10-01
Laars Heating Systems Company | Laars | HH1010IP04*1A | Water | LPG | Induced Draft | FALSE | TRUE | 1 |  |  |  | None | None | Non-Condensing | Two-Stage Modulating | Copper | None |  | No Match |  | 1010000 | 818100 | 252500 |  | 81 | 80 |  |  | 5 |  | 81 |  |  | Federally-Regulated Commercial & Industrial Equipment | 2005-11-30 |  |  |  | 2007-11-01
Dunkirk | Day & Night | 235AAW002037A | Steam | Natural Gas | No Match | FALSE | FALSE | 1 |  |  |  | No Match | No Match | No Match | No Match | Cast Iron | No Match |  | No Match |  | 37500 | [5 empty] | 82.7 |  | 5 | 10 |  | 81.3 | 65 | Non Federally-Regulated | 1989-08-15 |  |  |  | 1998-04-20
Rite Engineering | Rite | 135WO | Both Steam & Water | Oil | Power | FALSE | FALSE | 3 |  |  |  | No Match | No Match | No Match | No Match | Other | No Match |  | No Match |  | 1350000 |  |  |  | 80 | [8 empty] | Non Federally-Regulated | 1988-01-22 |  |  |  | 1988-03-17
Peerless Heater Co. | Peerless | 211A-36I | Steam | Natural Gas | No Match | FALSE | FALSE | 3 |  |  |  |  | No Match | No Match | No Match | Cast Iron |  |  |  |  | 7350000 |  |  |  | 80 | 75 |  |  | 15 | 147 |  |  |  | Non Federally-Regulated | 1988-03-17 |  |  |  | 1998-04-20
Burnham Commercial | Burnham | IN7L(N,P)(I,S)- | Water | Combo (Natural Gas & Oil) | No Match | FALSE | FALSE | 1 |  |  |  | No Match | No Match | No Match | No Match | Cast Iron | No Match |  | No Match |  | 210000 | [10 empty] | 83.2 |  | Federally-Regulated Consumer Product | 2002-06-04 |  |  |  | 2003-05-23
Hydrotherm, Division of Mestek, Inc. | Hydrotherm | VS-110BS-V | Steam | LPG | No Match | TRUE | FALSE | 1 |  |  |  | No Match | No Match | No Match | No Match | Cast Iron | No Match |  | No Match |  | 110000 | [10 empty] | 80 |  | Federally-Regulated Consumer Product | 1998-05-28 |  |  |  | 1998-07-01
Burnham Commercial | Burnham | 202(N/P)(I/S)- | Water | Natural Gas | No Match | FALSE | FALSE | 1 |  |  |  | No Match | No Match | No Match | No Match | Cast Iron | No Match |  | No Match |  | 37500 | [10 empty] | 82.3 |  | Federally-Regulated Consumer Product | 1998-08-27 |  |  |  | 2001-11-01
Burnham Commercial | Crown Boiler Co. | AWI 095S | Water | Natural Gas | Induced Draft | TRUE | FALSE | 1 |  |  |  |  | Stack Damper | Non-Condensing | Single-Stage | Cast Iron | Single-Speed | 0.04 | Standard |  | 95000 | 78000 | [9 empty] | 80.1 | 80 | Federally-Regulated Consumer Product | 2007-11-14 |  |  |  | 2015-03-24
Teledyne Laars | Laars | HH1200IP16CBA | Water | LPG | No Match | TRUE | FALSE | 3 |  |  |  | No Match | No Match | No Match | No Match | Copper | No Match |  | No Match |  | 1200000 |  | 1200000 |  | 82 | 80 |  |  | 350 |  | 82 |  |  | Non Federally-Regulated | 1992-08-27 |  |  |  | 2001-05-16
Raypak, Inc. | Hurricane | H*-1414 | Steam | Natural Gas | No Match | FALSE | TRUE | 3 |  |  |  | No Match | No Match | No Match | No Match | Copper | No Match |  | No Match |  | 1413000 |  |  |  | 80 | 75 |  |  |  | 147 |  |  |  | Non Federally-Regulated | 1990-07-02 |  |  |  | 1998-04-20
Dunkirk | Dunkirk | WPSB-8D | Water | Natural Gas | No Match | FALSE | FALSE | 1 |  |  |  | No Match | No Match | No Match | No Match | Cast Iron | No Match |  | No Match |  | 262500 | [10 empty] | 83.9 |  | Federally-Regulated Consumer Product | 1998-02-06 |  |  |  | 1998-12-21
Lochinvar, LLC. | Lochinvar Corp. | CBN0497 | Water | Natural Gas | Power | FALSE | TRUE | 1 |  |  | FALSE | None | None | Non-Condensing | Two-Stage Modulating | Copper |  |  |  |  | 495000 | 401000 |  |  | 82 |  | 81 | [6 empty] | Federally-Regulated Commercial & Industrial Equipment | 2014-08-11 |  |  |  | 2014-10-23
PVI Industries , LLC | Turbopower | **400**WG | Steam | LPG | Power | FALSE | TRUE | 3 |  |  |  | No Match | No Match | No Match | No Match | Other | No Match |  | No Match |  | 20000000 |  |  |  | 83.5 | 75 |  |  |  | 352 |  |  |  | Non Federally-Regulated | 1989-08-15 |  |  |  | 1998-04-20
WM Technologies | Weil-McLain | CG-5-SPDN | Water | Natural Gas | No Match | TRUE | FALSE | 1 |  |  |  | No Match | No Match | No Match | No Match | Cast Iron | No Match |  | No Match |  | 140000 | [5 empty] | 83.4 |  | 147 |  |  | 80.4 |  | Federally-Regulated Consumer Product | 1992-10-27 |  |  |  | 1998-04-20
Ajax Boiler, Inc. | Ajax | WFC1500 | Water | Combo (Natural Gas & Oil) | Power | FALSE | FALSE | 3 |  |  |  | No Match | No Match | No Match | No Match | Other | No Match |  | No Match |  | 1500000 |  | 800000 |  | 80 | 80 |  |  |  |  | 80 |  |  | Federally-Regulated Commercial & Industrial Equipment | 1997-01-07 |  |  |  | 1997-02-27
Dunkirk | BDP Co. | BW2AAN000037AAAA | Water | Natural Gas | No Match | FALSE | FALSE | 1 |  |  |  | No Match | No Match | No Match | No Match | Cast Iron | No Match |  | No Match |  | 37500 | [10 empty] | 81.4 |  | Federally-Regulated Consumer Product | 1997-02-27 |  |  |  | 1998-04-20
Water Pik, Inc. | Laars | HH1010I | Steam | Natural Gas | No Match | FALSE | FALSE | 3 |  |  |  | No Match | No Match | No Match | No Match | Copper | No Match |  | No Match |  | 1010000 |  | 1010000 |  | 81 | 80 |  |  | 5 |  | 81 |  |  | Federally-Regulated Commercial & Industrial Equipment | 2001-05-16 |  |  |  | 2001-05-30
Ajax Boiler, Inc. | Ajax | WGOFD-7000 | Steam | Natural Gas | Power | FALSE | FALSE | 3 |  |  |  | No Match | No Match | No Match | No Match | Other | No Match |  | No Match |  | 7000000 |  |  |  | 75.5 | 75 |  |  |  | 147 |  |  |  | Non Federally-Regulated | 1988-01-22 |  |  |  | 1988-03-17
Crown Boiler Co. | Crown | CT-4 | Water | Oil | Power | TRUE | FALSE | 1 |  |  |  | No Match | No Match | No Match | No Match | Cast Iron | No Match |  | No Match |  | 140000 | [10 empty] | 86.1 |  | Federally-Regulated Consumer Product | 1998-07-01 |  |  |  | 1998-08-03
Thermo-Dynamics Boiler Co. | Columbia Boiler / Pottstown | FT-3100C | Water | Oil | No Match | TRUE | FALSE | 1 |  |  |  | No Match | No Match | No Match | No Match | Other | No Match |  | No Match |  | 140000 | [10 empty] | 83.4 |  | Federally-Regulated Consumer Product | 2000-06-07 |  |  |  | 2002-04-02
A.O. Smith Water Products Company | A O Smith Water Products | HW-399-*** | Both Steam & Water | Natural Gas | No Match | FALSE | FALSE | 3 |  |  |  | No Match | No Match | No Match | No Match | Copper | No Match |  | No Match |  | 399000 |  |  |  | 80.9 | 80 |  |  |  |  | 80.9 |  |  | Federally-Regulated Commercial & Industrial Equipment | 1994-02-07 |  |  |  | 1996-02-29
A.O. Smith Water Products Company | A O Smith Water Products | HW-0080-**3 | Steam | LPG | No Match | FALSE | FALSE | 1 |  |  |  | No Match | No Match | No Match | No Match | Copper | No Match |  | No Match |  | 80000 | [10 empty] | 72.3 | 65 | Federally-Regulated Consumer Product | 1988-02-06 |  |  |  | 1988-03-17
Rite Engineering | Rite | A200WO | Both Steam & Water | Oil | Power | FALSE |  | 3 |  |  |  | No Match | No Match | No Match | No Match | Other | No Match |  | No Match |  | 2000000 |  |  |  | 80 | [8 empty] | Non Federally-Regulated | 1983-08-16 |  |  |  | 1998-04-20
Viessmann Manufacturing Co., Inc. | Viessmann Manufacturing | Vitogas 50/ ECD-115 | Water | Combo (Natural Gas & Oil) | No Match | FALSE | FALSE | 1 |  |  |  | No Match | No Match | No Match | No Match | Cast Iron | No Match |  | No Match |  | 115000 | [10 empty] | 83.5 |  | Federally-Regulated Consumer Product | 2001-11-01 |  |  |  | 2002-06-04
Ajax Boiler, Inc. | Ajax | WGB-10500 | Water | Natural Gas | No Match | FALSE | FALSE | 3 |  |  |  | No Match | No Match | No Match | No Match | Other | No Match |  | No Match |  | 10500000 |  |  |  | 80 | 80 | [7 empty] | Non Federally-Regulated | 1992-10-27 |  |  |  | 1996-02-29
Bryan Steam Corp. | Bryan | 522-S-FDG | Both Steam & Water | Natural Gas | Power | FALSE |  | 3 |  |  |  | No Match | No Match | No Match | No Match | Other | No Match |  | No Match |  | 2000000 |  |  |  | 75 |  |  | 75 |  | 147 |  |  |  | Non Federally-Regulated | 1981-08-26 |  |  |  | 1998-04-20
Lochinvar, LLC. | Lochinvar Corp. | KBN210 | Water | LPG | Power | FALSE | FALSE | 1 |  |  |  |  | None | Condensing | Step Modulating | Other |  |  |  |  | 210000 | 193000 | [9 empty] | 93 | 80 | Federally-Regulated Consumer Product | 2007-11-14 |  |  |  | 2008-04-14
Smith Cast Iron Boilers | Smith Cast Iron Boilers | BB-14A-W-4M | Water | Oil | Power | TRUE | FALSE | 1 |  |  |  | No Match | No Match | No Match | No Match | Cast Iron | No Match |  | No Match |  | 196000 | [10 empty] | 84.2 |  | Federally-Regulated Consumer Product | 1998-02-06 |  |  |  | 1998-05-28
Bryan Steam Corp. | Bryan | 307-W-G | Both Steam & Water | LPG | No Match | FALSE |  | 3 |  |  |  | No Match | No Match | No Match | No Match | Other | No Match |  | No Match |  | 300000 |  |  |  | 75 |  |  | 75 |  | 147 |  |  |  | Non Federally-Regulated | 1981-08-26 |  |  |  | 1998-04-20
A.O. Smith Water Products Company | A O Smith Water Products | HWM-1700 | Both Steam & Water | Natural Gas | No Match | FALSE | FALSE | 3 |  |  |  | No Match | No Match | No Match | No Match | Copper | No Match |  | No Match |  | 1700000 |  |  |  | 75 | 75 |  |  |  | 147 |  |  |  | Non Federally-Regulated | 1988-02-06 |  |  |  | 1988-03-17
PVI Industries , LLC | PVI | 60 SBHE 100A-TPO | Steam | Oil | No Match | FALSE | FALSE | 3 |  |  |  | No Match | No Match | No Match | No Match | Other | No Match |  | No Match |  | 2400000 |  |  |  | 84 | [8 empty] | Non Federally-Regulated | 1992-10-27 |  |  |  | 1998-04-20
Ajax Boiler, Inc. | Ajax | WGFD-4000 | Steam | Natural Gas | Power | FALSE | FALSE | 3 |  |  |  | No Match | No Match | No Match | No Match | Other | No Match |  | No Match |  | 4000000 |  |  |  | 75.5 | 75 |  |  |  | 147 |  |  |  | Non Federally-Regulated | 1988-01-22 |  |  |  | 1988-03-17
Dunkirk | Carrier | 61AWB299A | Steam | Natural Gas | No Match | FALSE | FALSE | 1 |  |  |  | No Match | No Match | No Match | No Match | Cast Iron | No Match |  | No Match |  | 299000 | [5 empty] | 77.6 |  | 5 | 10 |  | 77.2 | 65 | Non Federally-Regulated | 1989-08-15 |  |  |  | 1998-04-20
Slant / Fin Corp. | Reliant 100 | 100-A-60E | Water | Natural Gas | No Match | FALSE | FALSE | 1 |  |  |  | No Match | No Match | No Match | No Match | Cast Iron | No Match |  | No Match |  | 60000 | [5 empty] | 81.7 |  |  |  |  | 71 |  | Federally-Regulated Consumer Product | 1992-10-27 |  |  |  | 1998-04-20
Raypak, Inc. | Raypak | H7-1504* | Water | Natural Gas | Induced Draft | FALSE | TRUE | 1 |  |  |  |  | None | Non-Condensing | Single-Stage | Copper |  |  |  |  | 1500000 | 1260000 |  |  |  |  | 84 | [6 empty] | Federally-Regulated Commercial & Industrial Equipment | 2014-09-05 |  |  |  | 2014-10-21
Thermo-Dynamics Boiler Co. | Thermo-Dynamics Boiler Co. | NYV-110 | Water | Oil | Power | TRUE | FALSE | 1 |  |  |  | No Match | No Match | No Match | No Match | Other | No Match |  | No Match |  | 154000 | [10 empty] | 86.3 |  | Federally-Regulated Consumer Product | 1997-02-27 |  |  |  | 1998-04-20
Dunkirk | Ultimate Engineering / Division of Dunkirk | PFG-7-147 | Water | Natural Gas | Power | FALSE | FALSE | 1 |  |  |  | No Match | No Match | No Match | No Match | Cast Iron | No Match |  | No Match |  | 147000 | [10 empty] | 84.9 |  | Federally-Regulated Consumer Product | 2000-06-07 |  |  |  | 2001-11-01
Water Pik, Inc. | Laars | VW1200EP04*BA | Water | LPG | No Match | FALSE | TRUE | 3 |  |  |  | No Match | No Match | No Match | No Match | Copper | No Match |  | No Match |  | 1200000 |  | 300000 |  | 82 | 80 |  |  | 5 |  | 82 |  |  | Federally-Regulated Commercial & Industrial Equipment | 2001-05-30 |  |  |  | 2001-11-21
Slant / Fin Corp. | Galaxy | GXH190D | Water | Natural Gas | No Match | TRUE | FALSE | 1 |  |  |  | No Match | No Match | No Match | No Match | Cast Iron | No Match |  | No Match |  | 189000 | [7 empty] | 103 |  |  | 80 |  | Federally-Regulated Consumer Product | 1992-09-08 |  |  |  | 1995-02-02
Lochinvar, LLC. | Lochinvar Corp. | PBN1002 | Water | Natural Gas | Power | FALSE | FALSE | 1 |  |  |  | None | None | Non-Condensing | Step Modulating | Copper |  |  |  |  | 999900 | 850000 | 250000 | 218000 | 85 | 80 | 85 | [6 empty] | Federally-Regulated Commercial & Industrial Equipment | 2011-08-22 |  |  |  | 2014-08-11
Dunkirk | Dunkirk | DPFG-9-189W | Water | Natural Gas | No Match | FALSE | TRUE | 1 |  |  |  | No Match | No Match | No Match | No Match | Cast Iron | No Match |  | No Match |  | 189000 | [10 empty] | 80.9 |  | Federally-Regulated Consumer Product | 1998-02-06 |  |  |  | 1998-05-28
Ajax Boiler, Inc. | Ajax | SOXFD-2500 | Steam | Oil | Power | FALSE |  | 3 |  |  |  | No Match | No Match | No Match | No Match | Other | No Match |  | No Match |  | 2500000 |  |  |  | 75.5 | [8 empty] | Non Federally-Regulated | 1981-08-26 |  |  |  | 1998-04-20
Dunkirk | Lennox | CVWB-9D | Water | Natural Gas | No Match | TRUE | FALSE | 1 |  |  |  | No Match | No Match | No Match | No Match | Cast Iron | No Match |  | No Match |  | 280000 | [10 empty] | 80 |  | Federally-Regulated Consumer Product | 1998-07-01 |  |  |  | 1998-08-03
Lochinvar, LLC. | Nepco | CBL0570 | Both Steam & Water | LPG | No Match | FALSE | FALSE | 3 |  |  |  | No Match | No Match | No Match | No Match | Copper | No Match |  | No Match |  | 501600 |  |  |  | 75 | 75 |  |  |  | 352 |  |  |  | Non Federally-Regulated | 1988-03-17 |  |  |  | 1998-04-20
Smith Cast Iron Boilers | Smith Cast Iron Boilers | 8-W-3H | Water | Oil | Power | TRUE | FALSE | 1 |  |  |  | No Match | No Match | No Match | No Match | Cast Iron | No Match |  | No Match |  | 133000 | [10 empty] | 84.1 |  | Federally-Regulated Consumer Product | 1998-08-27 |  |  |  | 1998-12-21
Ajax Boiler, Inc. | Ajax | WEC-4250 | Water | Combo (Natural Gas & Oil) | Power | FALSE | FALSE | 3 |  |  |  | No Match | No Match | No Match | No Match | Other | No Match |  | No Match |  | 4037000 |  | 2018500 |  | 85 | 80 |  |  |  | 147 | 82 |  |  | Non Federally-Regulated | 1992-09-21 |  |  |  | 1992-10-27
Hydrotherm, Division of Mestek, Inc. | Hydrotherm | HC-165D-PV | Water | Natural Gas | No Match | FALSE | FALSE | 1 |  |  |  | No Match | No Match | No Match | No Match | Cast Iron | No Match |  | No Match |  | 165000 | [10 empty] | 80 |  | Federally-Regulated Consumer Product | 1998-02-06 |  |  |  | 1998-12-21
Teledyne Laars | Laars | PH1010IN09*1A | Water | Natural Gas | No Match | FALSE | FALSE | 3 |  |  |  | No Match | No Match | No Match | No Match | Copper | No Match |  | No Match |  | 1010000 |  |  |  | 81 | 80 |  |  | 5 |  |  |  |  | Federally-Regulated Commercial & Industrial Equipment | 1997-02-27 |  |  |  | 1998-04-20
Ajax Boiler, Inc. | Ajax | WEG900W | Water | Natural Gas | Power | FALSE | TRUE | 3 |  |  |  | No Match | No Match | No Match | No Match | Other | No Match |  | No Match |  | 855000 |  |  |  | 85 | 80 | [7 empty] | Federally-Regulated Commercial & Industrial Equipment | 1997-02-27 |  |  |  | 1998-04-20
Teledyne Laars | Teledyne Laars | VW0250CN01KB | Water | Natural Gas | No Match | TRUE | FALSE | 1 |  |  |  | No Match | No Match | No Match | No Match | Other | No Match |  | No Match |  | 250000 | [10 empty] | 80 |  | Federally-Regulated Consumer Product | 1998-08-27 |  |  |  | 1998-12-21
Dunkirk | Dunkirk | DPFO-4-.60 | Water | Oil | Power | TRUE | FALSE | 1 |  |  |  | No Match | No Match | No Match | No Match | Cast Iron | No Match |  | No Match |  | 84000 | [10 empty] | 87.5 |  | Federally-Regulated Consumer Product | 1998-12-21 |  |  |  | 2000-06-07
Slant / Fin Corp. | Galaxy | GG175HS | Steam | Natural Gas | No Match | TRUE |  | 1 |  |  |  | No Match | No Match | No Match | No Match | Cast Iron | No Match |  | No Match |  | 175000 | [5 empty] | 80 |  | 147 | 147 |  | 75.9 |  | Non Federally-Regulated | 1986-06-04 |  |  |  | 1998-04-20
Raypak, Inc. | Raypak | H*-1000CHX | Water | Natural Gas | Power | FALSE | FALSE | 3 |  |  |  | No Match | No Match | No Match | No Match | Copper | No Match |  | No Match |  | 999500 |  | 999500 |  | 97 | 80 |  |  |  |  | 97 |  |  | Federally-Regulated Commercial & Industrial Equipment | 2002-07-30 |  |  |  | 2007-12-12
Trianco-Heatmaker | Trianco-Heatmaker | H(W)(P)-M2-100 | Water | Natural Gas | No Match | FALSE | FALSE | 1 |  |  |  | No Match | No Match | No Match | No Match | Other | No Match |  | No Match |  | 100000 | [10 empty] | 85.8 |  | Federally-Regulated Consumer Product | 1998-02-06 |  |  |  | 1998-12-21
Rite Engineering | Rite | 225WGOE | Both Steam & Water | Combo (Natural Gas & Oil) | Power | FALSE | FALSE | 3 |  |  |  | No Match | No Match | No Match | No Match | Other | No Match |  | No Match |  | 2250000 |  |  |  | 83 | 80 | [7 empty] | Federally-Regulated Commercial & Industrial Equipment | 1998-03-31 |  |  |  | 1998-04-20
Burnham Commercial | Burnham | P-806B-W | Water | Natural Gas | No Match | TRUE | FALSE | 3 |  |  |  | No Match | No Match | No Match | No Match | Cast Iron | No Match |  | No Match |  | 330000 |  |  |  | 80 | 80 |  |  | 11 |  |  |  |  | Non Federally-Regulated | 1992-10-27 |  |  |  | 1998-04-20
Dunkirk | Payne | BW3AAN000042AAAA | Water | Natural Gas | No Match | FALSE | FALSE | 1 |  |  |  | No Match | No Match | No Match | No Match | Cast Iron | No Match |  | No Match |  | 42500 | [10 empty] | 84.4 |  | Federally-Regulated Consumer Product | 1997-02-27 |  |  |  | 1998-04-20
Ajax Boiler, Inc. | Ajax | SGX-SGXB-4500-D | Steam | Natural Gas | No Match | FALSE |  | 3 |  |  |  | No Match | No Match | No Match | No Match | Other | No Match |  | No Match |  | 4500000 |  |  |  | 75.5 |  |  | 75 |  | 147 |  |  |  | Non Federally-Regulated | 1981-08-26 |  |  |  | 1998-04-20
Slant / Fin Corp. | Malibu | MR-120 | Steam | Oil | Power | TRUE | FALSE | 1 |  |  |  | No Match | No Match | No Match | No Match | Other | No Match |  | No Match |  | 120000 | [5 empty] | 83.7 |  |  |  |  | 79.8 |  | Non Federally-Regulated | 1988-03-17 |  |  |  | 1998-04-20
Burnham Commercial | Burnham | V-77W | Water | Oil | Power | TRUE | FALSE | 1 |  |  |  | No Match | No Match | No Match | No Match | Cast Iron | No Match |  | No Match |  | 294000 | [10 empty] | 82.1 |  | Federally-Regulated Consumer Product | 1998-08-03 |  |  |  | 1998-08-27
U.S. Boiler Co. | U.S. Boiler Co. | SCG-9 | Water | Natural Gas | Induced Draft | FALSE | FALSE | 1 |  |  |  |  | None | Non-Condensing | Single-Stage | Cast Iron | Single-Speed |  |  |  | 280000 | 238000 | [9 empty] | 84 | 80 | Federally-Regulated Consumer Product | 2012-06-11 |  |  |  | 2012-11-16
Raypak, Inc. | Raypak | H*-0030*-J*R*BA | Both Steam & Water | Natural Gas | No Match | FALSE | FALSE | 1 |  |  |  | No Match | No Match | No Match | No Match | Copper | No Match |  | No Match |  | 30000 | [10 empty] | 82.7 |  | Federally-Regulated Consumer Product | 1992-09-21 |  |  |  | 1992-10-27
Rite Engineering | Rite | 550 | Both Steam & Water | Natural Gas | No Match | FALSE |  | 3 |  |  |  | No Match | No Match | No Match | No Match | Other | No Match |  | No Match |  | 5500000 |  |  |  | 80 |  |  | 75 |  | 147 |  |  |  | Non Federally-Regulated | 1981-08-26 |  |  |  | 1998-04-20
WM Technologies | Weil-McLain | *-WGO-5 | Water | Oil | Power | TRUE | FALSE | 1 |  |  |  | No Match | No Match | No Match | No Match | Cast Iron | No Match |  | No Match |  | 203000 | [10 empty] | 85 |  | Federally-Regulated Consumer Product | 1999-05-10 |  |  |  | 2000-06-07
Hydrotherm, Division of Mestek, Inc. | Hydrotherm | HS-160-PV | Water | LPG | No Match | FALSE | FALSE | 1 |  |  |  | No Match | No Match | No Match | No Match | Cast Iron | No Match |  | No Match |  | 160000 | [10 empty] | 82.7 |  | Federally-Regulated Consumer Product | 1997-02-27 |  |  |  | 1998-02-06
Peerless Heater Co. | Peerless | 61-04-STDG-S | Steam | Natural Gas | No Match | TRUE | FALSE | 1 |  |  |  | No Match | No Match | No Match | No Match | Cast Iron | No Match |  | No Match |  | 120000 | [10 empty] | 77.7 |  | Federally-Regulated Consumer Product | 1995-08-25 |  |  |  | 1998-05-28
WM Technologies | Weil-McLain | EG-65-SPDL-S | Steam | LPG | No Match | TRUE | FALSE | 1 |  |  |  | No Match | No Match | No Match | No Match | Cast Iron | No Match |  | No Match |  | 250000 | [10 empty] | 81.6 |  | Federally-Regulated Consumer Product | 1998-05-28 |  |  |  | 1998-07-01
Lochinvar, LLC. | Lochinvar Corp. | CHN2072 | Water | Natural Gas | Power | FALSE | TRUE | 1 |  |  |  | None | None | Non-Condensing | Step Modulating | Copper |  |  |  |  | 2070000 | 1760000 |  |  | 85 | 80 | 85 | [6 empty] | Federally-Regulated Commercial & Industrial Equipment | 2011-11-30 |  |  |  | 2014-08-11
Ajax Boiler, Inc. | Ajax | WFG13500 | Water | Natural Gas | Power | FALSE | FALSE | 3 |  |  |  | No Match | No Match | No Match | No Match | Other | No Match |  | No Match |  | 13500000 |  |  |  | 80 | 80 | [7 empty] | Federally-Regulated Commercial & Industrial Equipment | 1997-02-27 |  |  |  | 1998-04-20
Rite Engineering | Rite | 85WGO | Both Steam & Water | Oil | Power | FALSE | FALSE | 3 |  |  |  | No Match | No Match | No Match | No Match | Other | No Match |  | No Match |  | 850000 |  |  |  | 80 | [8 empty] | Non Federally-Regulated | 1988-01-22 |  |  |  | 1988-03-17
Ajax Boiler, Inc. | Ajax | WFC800W | Water | Combo (Natural Gas & Oil) | Power | FALSE | TRUE | 3 |  |  |  | No Match | No Match | No Match | No Match | Other | No Match |  | No Match |  | 800000 |  |  |  | 80 | 80 | [7 empty] | Federally-Regulated Commercial & Industrial Equipment | 1997-02-27 |  |  |  | 1998-04-20
New Yorker Steel Boiler | New Yorker | FRG-122 | Both Steam & Water | Natural Gas | Power | FALSE | FALSE | 1 |  |  |  | No Match | No Match | No Match | No Match | Other | No Match |  | No Match |  | 154000 | [5 empty] | 82.3 |  |  |  |  | 80.1 | 65 | Non Federally-Regulated | 1990-07-02 |  |  |  | 1998-04-20
Ajax Boiler, Inc. | Ajax | OWGB-14000 | Water | Natural Gas | No Match | FALSE | TRUE | 3 |  |  |  |  | No Match | No Match | No Match | Other |  |  |  |  | 14000000 |  |  |  | 80 | 80 |  |  |  |  | 80 |  |  | Non Federally-Regulated | 1992-09-21 |  |  |  | 1996-02-29
Vaillant Corp. | Vaillant | GA92-80 SPVD | Water | LPG | No Match | TRUE | FALSE | 1 |  |  |  | No Match | No Match | No Match | No Match | Cast Iron | No Match |  | No Match |  | 80000 | [5 empty] | 82.5 |  | 147 |  |  | 80.2 |  | Federally-Regulated Consumer Product | 1992-10-27 |  |  |  | 1998-04-20
Sellers Engineering Co. | Gas Immersion Boiler | 200HPSHLN390 | Steam | Natural Gas | Power | FALSE | FALSE | 3 |  |  |  | No Match | No Match | No Match | No Match | Other | No Match |  | No Match |  | 8369000 |  | 8369000 |  | 81 | 80 |  |  | 25 |  | 81 |  |  | Non Federally-Regulated | 1993-06-03 |  |  |  | 1997-02-27
Peerless Heater Co. | Peerless | 211A-18-SI | Steam | Natural Gas | No Match | FALSE | FALSE | 3 |  |  |  | No Match | No Match | No Match | No Match | Cast Iron | No Match |  | No Match |  | 3570000 |  |  |  | 80 | 80 |  |  | 9 |  |  |  |  | Non Federally-Regulated | 1992-10-27 |  |  |  | 1998-04-20
WM Technologies | Weil-McLain | CG-25-PIDN | Steam | Natural Gas | No Match | FALSE | FALSE | 1 |  |  |  | No Match | No Match | No Match | No Match | Cast Iron | No Match |  | No Match |  | 52000 | [10 empty] | 81.1 | 68 | Federally-Regulated Consumer Product | 1991-11-13 |  |  |  | 1992-08-27
Peerless Heater Co. | Peerless | LC-04-W | Water | Combo (Natural Gas & Oil) | Power | FALSE | FALSE | 3 |  |  |  | No Match | No Match | No Match | No Match | Cast Iron | No Match |  | No Match |  | 686000 |  |  |  | 81.2 | 80 | [7 empty] | Federally-Regulated Commercial & Industrial Equipment | 1997-02-27 |  |  |  | 1998-04-20
Viessmann Manufacturing Co., Inc. | Viessmann Manufacturing | VBC-33 | Water | Oil | No Match | TRUE | FALSE | 1 |  |  |  | No Match | No Match | No Match | No Match | Other | No Match |  | No Match |  | 146000 | [10 empty] | 86.4 |  | Federally-Regulated Consumer Product | 2000-06-07 |  |  |  | 2001-07-19
Slant / Fin Corp. | Galaxy | GG225HES | Water | Natural Gas | No Match | FALSE | FALSE | 1 |  |  |  | No Match | No Match | No Match | No Match | Other | No Match |  | No Match |  | 225000 | [5 empty] | 80 |  |  |  |  | 76.6 |  | Federally-Regulated Consumer Product | 1997-02-27 |  |  |  | 1998-04-20
Rite Engineering | Rite | 840SGO | Both Steam & Water | Oil | Power | FALSE |  | 3 |  |  |  | No Match | No Match | No Match | No Match | Other | No Match |  | No Match |  | 3400000 |  |  |  | 80 | [8 empty] | Non Federally-Regulated | 1983-08-16 |  |  |  | 1984-11-27
Camus Hydronics | Camus Hydronics | DMNC-0213 | Water | Natural Gas | Power | FALSE | FALSE | 1 |  |  |  |  | None | Condensing | Step Modulating | Other | Single-Speed |  |  |  | 199000 | 179000 | [9 empty] | 92.5 | 80 | Federally-Regulated Consumer Product | 2011-07-06 |  |  |  | 2013-04-19
Ajax Boiler, Inc. | Ajax | WFG2250 | Water | Natural Gas | Power | FALSE | FALSE | 3 |  |  |  | No Match | No Match | No Match | No Match | Other | No Match |  | No Match |  | 2250000 |  |  |  | 80 | 80 | [7 empty] | Federally-Regulated Commercial & Industrial Equipment | 1997-02-27 |  |  |  | 1998-04-20
WM Technologies | Weil-McLain | 894 | Steam | Oil | Power | FALSE | FALSE | 3 |  |  |  | No Match | No Match | No Match | No Match | Cast Iron | No Match |  | No Match |  | 2464000 |  |  |  | 82.7 |  |  |  | 147 |  |  |  |  | Non Federally-Regulated | 1988-03-17 |  |  |  | 1992-06-22
Ajax Boiler, Inc. | Ajax | WGX-WGXB-1375-D | Steam | Natural Gas | No Match | FALSE | FALSE | 3 |  |  |  | No Match | No Match | No Match | No Match | Other | No Match |  | No Match |  | 1375000 |  |  |  | 80 | 80 |  |  |  |  | 80 |  |  | Non Federally-Regulated | 1992-10-01 |  |  |  | 1996-02-29
Ajax Boiler, Inc. | Ajax | HFG1125 | Steam | Natural Gas | Power | FALSE | FALSE | 3 |  |  |  | No Match | No Match | No Match | No Match | Other | No Match |  | No Match |  | 1125000 |  | 750000 |  | 80 | 80 |  |  |  |  | 80 |  |  | Federally-Regulated Commercial & Industrial Equipment | 1997-01-07 |  |  |  | 1997-02-27
Ajax Boiler, Inc. | Ajax | OWGH2250 | Steam | Natural Gas | No Match | FALSE | TRUE | 3 |  |  |  |  | No Match | No Match | No Match | Other |  |  |  |  | 2250000 |  |  |  | 75.5 | 75 | [7 empty] | Non Federally-Regulated | 1988-03-17 |  |  |  | 1998-04-20
Water Pik, Inc. | Laars | PW0600IN09*BA | Water | Natural Gas | No Match | FALSE | FALSE | 3 |  |  |  | No Match | No Match | No Match | No Match | Copper | No Match |  | No Match |  | 600000 |  | 150000 |  | 82 | 80 |  |  | 5 |  | 82 |  |  | Federally-Regulated Commercial & Industrial Equipment | 2001-05-30 |  |  |  | 2001-11-21
Ajax Boiler, Inc. | Ajax | WEO-1375 | Water | Oil | Power | FALSE | FALSE | 3 |  |  |  | No Match | No Match | No Match | No Match | Other | No Match |  | No Match |  | 1306000 |  |  |  | 85 | [5 empty] | 82 |  |  | Non Federally-Regulated | 1992-09-21 |  |  |  | 1992-10-27
Smith Cast Iron Boilers | Smith Cast Iron Boilers | GBX-70-CON | Water | LPG | Injection Type | TRUE | FALSE | 1 |  |  |  |  | Stack Damper | Non-Condensing | Single-Stage | Cast Iron | Single-Speed |  |  |  | 70000 | 58000 | [9 empty] | 80.2 | 80 | Federally-Regulated Consumer Product | 2012-07-06 |  |  |  | 2012-11-16
Ajax Boiler, Inc. | Ajax | SGOXFD-5500 | Steam | Oil | Power | FALSE |  | 3 |  |  |  | No Match | No Match | No Match | No Match | Other | No Match |  | No Match |  | 5500000 |  |  |  | 75.5 | [8 empty] | Non Federally-Regulated | 1983-08-16 |  |  |  | 1998-04-20
Teledyne Laars | Teledyne Laars | PH0175CN01KB | Water | Natural Gas | No Match | TRUE | FALSE | 1 |  |  |  | No Match | No Match | No Match | No Match | Other | No Match |  | No Match |  | 175000 | [10 empty] | 80.1 |  | Federally-Regulated Consumer Product | 1998-08-27 |  |  |  | 1998-12-21
Ajax Boiler, Inc. | Ajax | OWGOFD9000 | Steam | Oil | Power | FALSE | TRUE | 3 |  |  |  | No Match | No Match | No Match | No Match | Other | No Match |  | No Match |  | 9000000 |  |  |  | 82 | [5 empty] | 80 |  |  | Non Federally-Regulated | 1992-10-27 |  |  |  | 1996-03-13
Rite Engineering | Rite | 76WGD | Both Steam & Water | Oil | Power | FALSE |  | 3 |  |  |  | No Match | No Match | No Match | No Match | Other | No Match |  | No Match |  | 760000 |  |  |  | 80 | [8 empty] | Non Federally-Regulated | 1981-08-26 |  |  |  | 1998-04-20
Raypak, Inc. | Raypak | H*-0331 | Water | Natural Gas | Power | FALSE | FALSE | 3 |  |  |  | No Match | No Match | No Match | No Match | Copper | No Match |  | No Match |  | 334000 |  | 223000 |  | 82 | 80 |  |  |  |  | 80 |  |  | Federally-Regulated Commercial & Industrial Equipment | 2002-07-30 |  |  |  | 2007-12-12
Burnham Commercial | New Yorker Boiler Co. | CG90C_C | Water | LPG | Induced Draft | TRUE | FALSE | 1 |  |  |  |  | Stack Damper | Non-Condensing | Single-Stage | Cast Iron | Single-Speed | 0.04 | Standard |  | 266000 | 218000 | [9 empty] | 80.5 | 80 | Federally-Regulated Consumer Product | 2007-11-14 |  |  |  | 2015-03-24
Dunkirk | Pennco, Inc. | 1608HSD | Steam | LPG | No Match | TRUE | FALSE | 1 |  |  |  | No Match | No Match | No Match | No Match | Cast Iron | No Match |  | No Match |  | 245000 | [10 empty] | 80.5 |  | Federally-Regulated Consumer Product | 1997-02-27 |  |  |  | 1998-04-20
Dunkirk | Broich | 235BAW007187 | Steam | Natural Gas | No Match | FALSE | FALSE | 1 |  |  |  | No Match | No Match | No Match | No Match | Cast Iron | No Match |  | No Match |  | 187500 | [10 empty] | 70.1 | 68 | Federally-Regulated Consumer Product | 1991-05-15 |  |  |  | 1992-10-27
Water Pik, Inc. | Waterpik Technologies, Inc. | JVS100PD(I/L) | Water | LPG | No Match | FALSE | FALSE | 1 |  |  |  | No Match | No Match | No Match | No Match | Other | No Match |  | No Match |  | 100000 | [10 empty] | 85 |  | Federally-Regulated Consumer Product | 2000-12-04 |  |  |  | 2001-01-30
Dunkirk | Sears | 229.9604 | Steam | Natural Gas | No Match | TRUE | FALSE | 1 |  |  |  | No Match | No Match | No Match | No Match | Cast Iron | No Match |  | No Match |  | 299000 | [10 empty] | 80.9 |  | Federally-Regulated Consumer Product | 1998-07-01 |  |  |  | 1998-08-03
Ajax Boiler, Inc. | Ajax | WOXFD-250 | Steam | Oil | Power | FALSE | FALSE | 1 |  |  |  | No Match | No Match | No Match | No Match | Other | No Match |  | No Match |  | 250000 | [5 empty] | 75.5 | [6 empty] | Non Federally-Regulated | 1988-03-17 |  |  |  | 1998-04-20
Slant / Fin Corp. | Slant / Fin | SE-210EDP | Water | Combo (Natural Gas & Oil) | No Match | FALSE | FALSE | 1 |  |  |  | No Match | No Match | No Match | No Match | Cast Iron | No Match |  | No Match |  | 210000 | [10 empty] | 82.3 | 80 | Federally-Regulated Consumer Product | 2001-11-01 |  |  |  | 2007-11-14
Burnham Commercial | Burnham | XG-4004 | Steam | Natural Gas | No Match | FALSE | FALSE | 1 |  |  |  | No Match | No Match | No Match | No Match | Cast Iron | No Match |  | No Match |  | 105000 | [10 empty] | 83.5 |  | Federally-Regulated Consumer Product | 1992-09-08 |  |  |  | 1992-10-27
Hydrotherm, Division of Mestek, Inc. | Multitemp | MR-500C | Water | LPG | No Match | TRUE | FALSE | 3 |  |  |  | No Match | No Match | No Match | No Match | Cast Iron | No Match |  | No Match |  | 470000 |  | 470000 |  | 82.9 | 80 |  |  | 147 |  | 82.9 |  |  | Federally-Regulated Commercial & Industrial Equipment | 1996-02-02 |  |  |  | 2007-12-12
Ajax Boiler, Inc. | Ajax | SGOXFD-5500 | Steam | Natural Gas | Power | FALSE | FALSE | 3 |  |  |  |  | No Match | No Match | No Match | Other |  |  |  |  | 5500000 |  |  |  | 75.5 | 75 | [7 empty] | Non Federally-Regulated | 1988-03-17 |  |  |  | 1992-10-01
Bryan Steam Corp. | Bryan | CL-120-S-FDO | Both Steam & Water | Oil | Power | FALSE | FALSE | 3 |  |  |  | No Match | No Match | No Match | No Match | Other | No Match |  | No Match |  | 1200000 |  | 1200000 |  | 80 | [5 empty] | 80 |  |  | Non Federally-Regulated | 1988-01-22 |  |  |  | 1988-03-17
Ajax Boiler, Inc. | Ajax | DFG50 | Water | Natural Gas | Power | FALSE | FALSE | 3 |  |  |  | No Match | No Match | No Match | No Match | Other | No Match |  | No Match |  | 2090000 |  | 1000000 |  | 80 | 80 |  |  |  |  | 80 |  |  | Federally-Regulated Commercial & Industrial Equipment | 1997-01-07 |  |  |  | 1997-02-27
Teledyne Laars | Laars | PH0600EN09CBA | Water | Natural Gas | No Match | FALSE | TRUE | 3 |  |  |  | No Match | No Match | No Match | No Match | Copper | No Match |  | No Match |  | 600000 |  |  |  | 82 | 80 |  |  | 5 |  |  |  |  | Non Federally-Regulated | 1992-10-27 |  |  |  | 1998-04-20
NY Boiler, LLC dba New Yorker Boiler | New Yorker | FR-205 | Water | Oil | Power | TRUE | FALSE | 1 |  |  |  | No Match | No Match | No Match | No Match | Other | No Match |  | No Match |  | 245000 | [10 empty] | 83.7 |  | Federally-Regulated Consumer Product | 1998-08-27 |  |  |  | 1998-12-21
Ajax Boiler, Inc. | Ajax | WGB-4000-D | Steam | Natural Gas | No Match | FALSE | FALSE | 3 |  |  |  | No Match | No Match | No Match | No Match | Other | No Match |  | No Match |  | 4000000 |  |  |  | 80 | 80 |  |  |  |  | 80 |  |  | Non Federally-Regulated | 1992-10-01 |  |  |  | 1996-02-29
Bryan Steam Corp. | Bryan | K-300-S-G | Both Steam & Water | Natural Gas | No Match | FALSE | FALSE | 3 |  |  |  |  | No Match | No Match | No Match | Other |  |  |  |  | 3000000 |  |  |  | 78 | 75 | [7 empty] | Non Federally-Regulated | 1988-03-17 |  |  |  | 1998-04-20
Dometic Corp. | Servel | AYB48-150 | Steam | Natural Gas | No Match | FALSE | TRUE | 1 |  |  |  | No Match | No Match | No Match | No Match | Copper | No Match |  | No Match |  | 150000 | [5 empty] | 80.6 |  | 1 | 10 |  | 75.5 | 63 | Non Federally-Regulated | 1990-07-02 |  |  |  | 1998-04-20
Burnham Commercial | Burnham Corp. | V907A-SO | Steam | Oil | Power | FALSE | FALSE | 1 |  |  |  |  | Stack Damper | Non-Condensing | Two-Stage Modulating | Cast Iron |  |  |  |  | 1162000 | 959000 |  |  | 85.1 | 83 | 82.6 | [6 empty] | Federally-Regulated Commercial & Industrial Equipment | 2012-06-11 |  |  |  | 2014-08-11
Dunkirk | Ultimate Engineering / Division of Dunkirk | PFG4-115W | Water | Natural Gas | Power | FALSE | FALSE | 1 |  |  |  | No Match | No Match | No Match | No Match | Cast Iron | No Match |  | No Match |  | 115000 | [10 empty] | 80.2 |  | Federally-Regulated Consumer Product | 2000-06-07 |  |  |  | 2001-11-01
Camus Hydronics | Camus Hydronics | MFPH-0800-MG | Water | LPG | Power | FALSE | FALSE | 1 |  |  |  |  | None | Non-Condensing | Step Modulating | Copper |  |  |  |  | 800000 | 680000 |  |  | 85 |  | 85 | [6 empty] | Federally-Regulated Commercial & Industrial Equipment | 2014-08-11 |  |  |  | 2014-10-23
Burnham Commercial | Burnham | RSAH110 | Water | Oil | Power | TRUE | FALSE | 1 |  |  |  | No Match | No Match | No Match | No Match | Other | No Match |  | No Match |  | 140000 | [10 empty] | 84 |  | Federally-Regulated Consumer Product | 1998-08-27 |  |  |  | 1998-12-21
Burnham Commercial | Burnham | FD-9 | Water | Natural Gas | Power | FALSE | FALSE | 3 |  |  |  | No Match | No Match | No Match | No Match | Other | No Match |  | No Match |  | 397000 |  |  |  | 82 | 80 |  |  |  |  | 82 |  |  | Federally-Regulated Commercial & Industrial Equipment | 1994-04-14 |  |  |  | 1994-06-08
Kewanee Boiler Co. | Kewanee | M505KG | Steam | Natural Gas | Power | FALSE | FALSE | 3 |  |  |  | No Match | No Match | No Match | No Match | Other | No Match |  | No Match |  | 6313000 |  |  |  | 80.5 | 75 |  |  |  | 147 |  |  |  | Non Federally-Regulated | 1989-08-15 |  |  |  | 1998-04-20
Utica Boilers | Utica Boilers | PEG150BD | Steam | Natural Gas | No Match | TRUE | FALSE | 1 |  |  |  | No Match | No Match | No Match | No Match | Cast Iron | No Match |  | No Match |  | 150000 | [10 empty] | 78 |  | Federally-Regulated Consumer Product | 1996-01-10 |  |  |  | 1998-12-21
Rite Engineering | Rite | 180WO | Both Steam & Water | Oil | Power | FALSE | FALSE | 3 |  |  |  | No Match | No Match | No Match | No Match | Other | No Match |  | No Match |  | 1800000 |  | 1800000 |  | 80 | [5 empty] | 80 |  |  | Non Federally-Regulated | 1992-10-14 |  |  |  | 1996-03-13
Dunkirk | Ultimate Engineering / Division of Dunkirk | PFG6T2-175W | Water | Natural Gas | No Match | FALSE | TRUE | 1 |  |  |  | No Match | No Match | No Match | No Match | Cast Iron | No Match |  | No Match |  | 175000 | [10 empty] | 80 |  | Federally-Regulated Consumer Product | 1998-08-03 |  |  |  | 1998-08-27
Ajax Boiler, Inc. | Ajax | WFG1500W | Water | Natural Gas | Power | FALSE | TRUE | 3 |  |  |  | No Match | No Match | No Match | No Match | Other | No Match |  | No Match |  | 1500000 |  |  |  | 80 | 80 | [7 empty] | Federally-Regulated Commercial & Industrial Equipment | 1997-02-27 |  |  |  | 1998-04-20
Smith Cast Iron Boilers | Smith Cast Iron Boilers | GB100-W-7-INT-D | Water | Natural Gas | No Match | FALSE | FALSE | 1 |  |  |  | No Match | No Match | No Match | No Match | Cast Iron | No Match |  | No Match |  | 150000 | [10 empty] | 83.3 |  | Federally-Regulated Consumer Product | 1997-02-27 |  |  |  | 1998-02-06
Raypak, Inc. | Raypak | H*-0724*-***R*** | Water | Natural Gas | No Match | FALSE | FALSE | 3 |  |  |  | No Match | No Match | No Match | No Match | Copper | No Match |  | No Match |  | 726000 |  | 290000 |  | 82 | 80 |  |  |  |  | 80 |  |  | Federally-Regulated Commercial & Industrial Equipment | 1996-03-13 |  |  |  | 2007-12-12
Peerless Heater Co. | Peerless | 211-40** | Steam | Natural Gas | No Match | FALSE |  | 3 |  |  |  | No Match | No Match | No Match | No Match | Cast Iron | No Match |  | No Match |  | 8190000 |  |  |  | 76.2 |  |  | 75 | 15 | 147 |  |  |  | Non Federally-Regulated | 1983-08-16 |  |  |  | 1998-04-20
Hydrotherm, Division of Mestek, Inc. | Hydrotherm | MG-1925 | Water | Natural Gas | No Match | TRUE | FALSE | 3 |  |  |  | No Match | No Match | No Match | No Match | Cast Iron | No Match |  | No Match |  | 1925000 |  |  |  | 81.3 | 80 | [5 empty] | 80 |  | Federally-Regulated Commercial & Industrial Equipment | 1997-02-27 |  |  |  | 1998-04-20
Ajax Boiler, Inc. | Ajax | OWGOFD2250 | Steam | Oil | Power | FALSE | TRUE | 3 |  |  |  | No Match | No Match | No Match | No Match | Other | No Match |  | No Match |  | 2250000 |  |  |  | 82 | [5 empty] | 80 |  |  | Non Federally-Regulated | 1992-10-01 |  |  |  | 1992-10-27
Crown Boiler Co. | Crown | CT-5 | Water | Oil | Power | TRUE | FALSE | 1 |  |  |  | No Match | No Match | No Match | No Match | Cast Iron | No Match |  | No Match |  | 189000 | [10 empty] | 86.1 |  | Federally-Regulated Consumer Product | 1998-08-27 |  |  |  | 1998-12-21
Vaillant Corp. | Vaillant | GA100-6EI | Water | LPG | No Match | FALSE | FALSE | 1 |  |  |  | No Match | No Match | No Match | No Match | Cast Iron | No Match |  | No Match |  | 60000 | [10 empty] | 83 |  | Federally-Regulated Consumer Product | 1997-02-27 |  |  |  | 1997-03-17
Camus Hydronics | Camus Hydronics | MF-0300-0 | Water | Natural Gas | Power | FALSE | FALSE | 1 |  |  |  |  | None | Non-Condensing | Single-Stage | Copper |  |  |  |  | 300000 | 255000 |  |  |  |  | 85 | [6 empty] | Federally-Regulated Commercial & Industrial Equipment | 2014-09-05 |  |  |  | 2014-10-21
Dunkirk | Crown | JBF-32-EID | Steam | Natural Gas | No Match | FALSE | FALSE | 1 |  |  |  | No Match | No Match | No Match | No Match | Cast Iron | No Match |  | No Match |  | 75000 | [10 empty] | 82.7 |  | Federally-Regulated Consumer Product | 1997-02-27 |  |  |  | 1998-02-06
PB Heat, LLC | PB Heat, LLC | 63-04L-STDG-W | Water | Natural Gas | Injection Type | TRUE | FALSE | 1 |  |  | TRUE | Draft Diverter | Stack Damper | Non-Condensing | Single-Stage | Cast Iron | Single-Speed |  | Standard |  | 147500 | 123000 | [9 empty] | 81.4 | 80 | Federally-Regulated Consumer Product | 2013-04-19 |  |  |  | 2014-01-14
Dunkirk | Carrier | BW3AAN000042AAAA | Water | Natural Gas | No Match | FALSE | FALSE | 1 |  |  |  | No Match | No Match | No Match | No Match | Cast Iron | No Match |  | No Match |  | 42500 | [10 empty] | 84.4 |  | Federally-Regulated Consumer Product | 1998-02-06 |  |  |  | 1999-10-22
Ajax Boiler, Inc. | Ajax | WFG9000W | Water | Natural Gas | Power | FALSE | TRUE | 3 |  |  |  | No Match | No Match | No Match | No Match | Other | No Match |  | No Match |  | 9000000 |  |  |  | 80 | 80 | [7 empty] | Federally-Regulated Commercial & Industrial Equipment | 1997-02-27 |  |  |  | 1998-04-20
Dunkirk | Ultimate Engineering / Division of Dunkirk | PFO3T2-.50W | Water | Oil | Power | TRUE | TRUE | 1 |  |  |  | No Match | No Match | No Match | No Match | Cast Iron | No Match |  | No Match |  | 70000 | [10 empty] | 83.5 |  | Federally-Regulated Consumer Product | 1997-02-27 |  |  |  | 1998-04-20
Lochinvar, LLC. | Lochinvar Corp. | PBN1002-F9 | Water | Natural Gas | Power | FALSE | FALSE | 1 |  |  |  |  | None | Non-Condensing | Single-Stage | Copper |  |  |  |  | 999900 | 850000 |  |  | 85 |  | 85 | [6 empty] | Federally-Regulated Commercial & Industrial Equipment | 2014-10-23 |  |  |  | 2015-04-20
Ajax Boiler, Inc. | Ajax | XFC1050 | Water | Combo (Natural Gas & Oil) | Power | FALSE | FALSE | 3 |  |  |  | No Match | No Match | No Match | No Match | Other | No Match |  | No Match |  | 1050000 |  |  |  | 80 | 80 | [7 empty] | Federally-Regulated Commercial & Industrial Equipment | 1997-02-27 |  |  |  | 1998-04-20
Ajax Boiler, Inc. | Ajax | OSGXH900 | Steam | Natural Gas | No Match | FALSE | TRUE | 3 |  |  |  | No Match | No Match | No Match | No Match | Other | No Match |  | No Match |  | 900000 |  |  |  | 80 | 80 |  |  |  |  | 80 |  |  | Non Federally-Regulated | 1992-10-01 |  |  |  | 1992-10-27
Hydrotherm, Division of Mestek, Inc. | Hydrotherm | HC-85E-V | Water | LPG | No Match | TRUE | FALSE | 1 |  |  |  | No Match | No Match | No Match | No Match | Cast Iron | No Match |  | No Match |  | 85000 | [10 empty] | 82.6 |  | Federally-Regulated Consumer Product | 1998-08-27 |  |  |  | 1998-12-21
Camus Hydronics | Camus Hydronics | DMNH-0291 | Water | Natural Gas | Power | FALSE | FALSE | 1 |  |  |  |  | None | Condensing | Step Modulating | Other | Single-Speed |  |  |  | 299000 | 269000 | [9 empty] | 92.5 | 80 | Federally-Regulated Consumer Product | 2011-07-06 |  |  |  | 2013-04-19
Dunkirk | Crown | BD-238 | Water | Oil | Power | TRUE | FALSE | 1 |  |  |  | No Match | No Match | No Match | No Match | Cast Iron | No Match |  | No Match |  | 280000 | [10 empty] | 83.7 |  | Federally-Regulated Consumer Product | 1998-08-03 |  |  |  | 1998-08-27
Dunkirk | Lennox | CSB-7D | Steam | Natural Gas | No Match | FALSE | FALSE | 1 |  |  |  | No Match | No Match | No Match | No Match | Cast Iron | No Match |  | No Match |  | 225000 | [10 empty] | 81.1 |  | Federally-Regulated Consumer Product | 1997-02-27 |  |  |  | 1998-02-06
Harsco Industrial / Patterson-Kelley | Thermo-Pak | 2-WA-1380 | Steam | Natural Gas | No Match | TRUE |  | 3 |  |  |  | No Match | No Match | No Match | No Match | Other | No Match |  | No Match |  | 1380000 |  |  |  | 75 |  |  | 75 |  | 147 |  |  |  | Non Federally-Regulated | 1983-08-16 |  |  |  | 1998-04-20
Rite Engineering | Rite | 135WGE | Both Steam & Water | Natural Gas | Power | FALSE | FALSE | 3 |  |  |  | No Match | No Match | No Match | No Match | Other | No Match |  | No Match |  | 1350000 |  | 450000 |  | 83 | 80 |  |  |  |  | 83 |  |  | Federally-Regulated Commercial & Industrial Equipment | 1997-04-02 |  |  |  | 1998-03-31
Ajax Boiler, Inc. | Ajax | SFG25W | Steam | Natural Gas | Power | FALSE | TRUE | 3 |  |  |  | No Match | No Match | No Match | No Match | Other | No Match |  | No Match |  | 1050000 |  |  |  | 80 | 80 | [7 empty] | Federally-Regulated Commercial & Industrial Equipment | 1997-02-27 |  |  |  | 1998-04-20
Water Pik, Inc. | Laars | VW1200IP09*BA | Water | LPG | No Match | FALSE | FALSE | 3 |  |  |  | No Match | No Match | No Match | No Match | Copper | No Match |  | No Match |  | 1200000 |  | 300000 |  | 82 | 80 |  |  | 5 |  | 82 |  |  | Federally-Regulated Commercial & Industrial Equipment | 2001-05-30 |  |  |  | 2001-11-21
Ajax Boiler, Inc. | Ajax | WGOFD-8000 | Steam | Natural Gas | Power | FALSE | FALSE | 3 |  |  |  | No Match | No Match | No Match | No Match | Other | No Match |  | No Match |  | 8000000 |  |  |  | 75.5 | 75 |  |  |  | 147 |  |  |  | Non Federally-Regulated | 1988-01-22 |  |  |  | 1988-03-17
Ajax Boiler, Inc. | Ajax | OWGFD1125 | Steam | LPG | Power | FALSE | TRUE | 3 |  |  |  | No Match | No Match | No Match | No Match | Other | No Match |  | No Match |  | 1125000 |  |  |  | 75.5 | 75 |  |  |  | 352 |  |  |  | Non Federally-Regulated | 1988-03-17 |  |  |  | 1998-04-20
Burnham Commercial | Burnham | RV3(N/P)S(L/P)- | Water | Combo (Natural Gas & Oil) | Power | FALSE | FALSE | 1 |  |  |  | No Match | No Match | No Match | No Match | Cast Iron | No Match |  | No Match |  | 62000 | [10 empty] | 88 |  | Federally-Regulated Consumer Product | 2001-11-01 |  |  |  | 2002-06-04
Camus Hydronics | Camus Hydronics | MFPW-2010-MG | Water | LPG | Power | FALSE | FALSE | 1 |  |  |  |  | None | Condensing | Step Modulating | Copper |  |  |  |  | 2000000 | 1700000 |  |  | 85 |  | 85 | [6 empty] | Federally-Regulated Commercial & Industrial Equipment | 2014-08-11 |  |  |  | 2014-10-21
PB Heat, LLC | PB Heat, LLC | 63-05L-STDG-S | Steam | LPG | Injection Type | TRUE | FALSE | 1 |  |  |  | Draft Diverter | Stack Damper | Non-Condensing | Single-Stage | Cast Iron |  |  |  |  | 206500 | 172000 | [9 empty] | 80.7 | 75 | Federally-Regulated Consumer Product | 2008-04-14 |  |  |  | 2015-03-24
NY Boiler, LLC dba New Yorker Boiler | New Yorker | CLW-5* | Water | Oil | Power | TRUE | FALSE | 1 |  |  |  | No Match | No Match | No Match | No Match | Cast Iron | No Match |  | No Match |  | 231000 | [10 empty] | 80.4 |  | Federally-Regulated Consumer Product | 1998-12-21 |  |  |  | 2000-06-07
NY Boiler, LLC dba New Yorker Boiler | New Yorker | WH-339 | Both Steam & Water | Oil | Power | FALSE | FALSE | 3 |  |  |  | No Match | No Match | No Match | No Match | Other | No Match |  | No Match |  | 420000 |  | 420000 |  | 75 | [5 empty] | 75 |  |  | Non Federally-Regulated | 1990-06-25 |  |  |  | 1992-10-27
Rite Engineering | Rite | A165WOE | Both Steam & Water | Oil | Power | FALSE | FALSE | 3 |  |  |  | No Match | No Match | No Match | No Match | Other | No Match |  | No Match |  | 1650000 |  |  |  | 83 | 83 | [7 empty] | Federally-Regulated Commercial & Industrial Equipment | 1998-03-31 |  |  |  | 1998-04-20
Dunkirk | Dunkirk | 5E1.75 | Water | Oil | Power | TRUE | FALSE | 1 |  |  |  | No Match | No Match | No Match | No Match | Cast Iron | No Match |  | No Match |  | 245000 | [10 empty] | 84.8 |  | Federally-Regulated Consumer Product | 1997-02-27 |  |  |  | 1998-04-20
Dunkirk | Broich | 235BAW002037A | Steam | Natural Gas | No Match | FALSE | FALSE | 1 |  |  |  | No Match | No Match | No Match | No Match | Cast Iron | No Match |  | No Match |  | 37500 | [5 empty] | 80 |  | 5 |  |  | 81.4 |  | Federally-Regulated Consumer Product | 1992-10-27 |  |  |  | 1998-04-20
Peerless Heater Co. | Peerless | 211-33** | Steam | Natural Gas | No Match | FALSE |  | 3 |  |  |  | No Match | No Match | No Match | No Match | Cast Iron | No Match |  | No Match |  | 6720000 |  |  |  | 76.2 |  |  | 75 | 12 | 147 |  |  |  | Non Federally-Regulated | 1983-08-16 |  |  |  | 1998-04-20
Water Pik, Inc. | Waterpik Technologies, Inc. | PH0175CP01CB | Water | LPG | No Match | TRUE | FALSE | 1 |  |  |  | No Match | No Match | No Match | No Match | Other | No Match |  | No Match |  | 175000 | [10 empty] | 82 |  | Federally-Regulated Consumer Product | 2001-04-12 |  |  |  | 2001-11-21
Raypak, Inc. | Raypak | H*-0752 | Water | Natural Gas | Power | FALSE | FALSE | 3 |  |  |  | No Match | No Match | No Match | No Match | Copper | No Match |  | No Match |  | 750000 |  | 400000 |  | 84 | 80 |  |  |  |  | 80 |  |  | Federally-Regulated Commercial & Industrial Equipment | 2002-08-05 |  |  |  | 2003-04-03
Ajax Boiler, Inc. | Ajax | WGXFD-1375 | Steam | Natural Gas | Power | FALSE |  | 3 |  |  |  | No Match | No Match | No Match | No Match | Other | No Match |  | No Match |  | 1375000 |  |  |  | 75.5 |  |  | 75 |  | 147 |  |  |  | Non Federally-Regulated | 1981-08-26 |  |  |  | 1998-04-20
Lochinvar, LLC. | Lochinvar | RB(N/L)045(PM)-F1 | Water | Natural Gas | No Match | TRUE | FALSE | 1 |  |  |  | No Match | No Match | No Match | No Match | Other | No Match |  | No Match |  | 45000 | [10 empty] | 80.1 |  | Federally-Regulated Consumer Product | 1998-12-21 |  |  |  | 2000-06-07
PVI Industries , LLC | Weben | 5WBHE35A-TPO | Steam | Oil | Power | FALSE |  | 1 |  |  |  | No Match | No Match | No Match | No Match | Other | No Match |  | No Match |  | 200000 | [5 empty] | 83.5 | [6 empty] | Non Federally-Regulated | 1986-06-04 |  |  |  | 1998-04-20
Hydrotherm, Division of Mestek, Inc. | Hydrotherm | MG-1155 | Water | Natural Gas | Power | TRUE | FALSE | 3 |  |  |  | No Match | No Match | No Match | No Match | Cast Iron | No Match |  | No Match |  | 1191000 |  |  |  | 81.3 | 80 | [7 empty] | Federally-Regulated Commercial & Industrial Equipment | 1997-02-27 |  |  |  | 1998-04-20
Ajax Boiler, Inc. | Ajax | OSOXFD5500 | Steam | Oil | Power | FALSE | TRUE | 3 |  |  |  | No Match | No Match | No Match | No Match | Other | No Match |  | No Match |  | 5500000 |  |  |  | 75.5 | [8 empty] | Non Federally-Regulated | 1988-03-17 |  |  |  | 1998-04-20
Ajax Boiler, Inc. | Ajax | WOFD-1275 | Steam | Oil | Power | FALSE | FALSE | 3 |  |  |  | No Match | No Match | No Match | No Match | Other | No Match |  | No Match |  | 1275000 |  |  |  | 75.5 | [8 empty] | Non Federally-Regulated | 1988-03-17 |  |  |  | 1992-10-01
Laars Heating Systems Company | Laars | HH0600IP04*1A | Water | LPG | Induced Draft | FALSE | TRUE | 1 |  |  |  | None | None | Non-Condensing | Two-Stage Modulating | Copper | None |  | No Match |  | 600000 | 486000 | 150000 |  | 81 | 80 |  |  | 5 |  | 81 |  |  | Federally-Regulated Commercial & Industrial Equipment | 2005-11-30 |  |  |  | 2007-11-01
Edwards Engineering Corp. | Edwards Engineering Corp. | 1355-295MFW | Both Steam & Water | Natural Gas | No Match | TRUE | FALSE | 1 |  |  |  | No Match | No Match | No Match | No Match | Other | No Match |  | No Match |  | 295000 | [5 empty] | 80 |  | 147 | 147 |  | 65 | 63 | Non Federally-Regulated | 1988-03-17 |  |  |  | 1998-04-20
Trianco-Heatmaker | Trianco-Heatmaker | SR100 | Water | Oil | Power | TRUE | FALSE | 1 |  |  |  | No Match | No Match | No Match | No Match | Other | No Match |  | No Match |  | 119000 | [10 empty] | 84.2 |  | Federally-Regulated Consumer Product | 1998-08-03 |  |  |  | 1998-08-27
Edwards Engineering Corp. | Edwards Engineering Corp. | 910PFC | Both Steam & Water | Oil | Power | FALSE |  | 1 |  |  |  | No Match | No Match | No Match | No Match | Other | No Match |  | No Match |  | 168000 | [5 empty] | 80 |  |  |  |  | 76.2 |  | Non Federally-Regulated | 1983-08-16 |  |  |  | 1998-04-20
Lochinvar, LLC. | Hamilton | HVHL400-CLI | Both Steam & Water | LPG | Power | FALSE | TRUE | 3 |  |  |  | No Match | No Match | No Match | No Match | Copper | No Match |  | No Match |  | 399999 |  |  |  | 84 | 80 | [7 empty] | Non Federally-Regulated | 1992-10-27 |  |  |  | 1998-04-20
Rite Engineering | Rite | 225S | Both Steam & Water | Natural Gas | No Match | FALSE | FALSE | 3 |  |  |  | No Match | No Match | No Match | No Match | Other | No Match |  | No Match |  | 2250000 |  |  |  | 80 | 75 |  |  |  | 147 |  |  |  | Non Federally-Regulated | 1988-03-17 |  |  |  | 1992-10-14
Camus Hydronics | Camus Hydronics | DRNW-4500-MS | Water | Natural Gas | Power | FALSE | FALSE | 3 |  |  |  |  | None | Condensing | Step Modulating | Other |  |  |  |  | 4500000 | 4252000 |  |  | 94.5 |  | 94.5 | [6 empty] | Federally-Regulated Commercial & Industrial Equipment | 2014-08-11 |  |  |  | 2014-10-21
Dunkirk | Sears | 229.9443 | Water | Oil | No Match | TRUE | FALSE | 1 |  |  |  | No Match | No Match | No Match | No Match | Cast Iron | No Match |  | No Match |  | 91000 | [10 empty] | 86.3 |  | Federally-Regulated Consumer Product | 2000-06-07 |  |  |  | 2001-03-01
WM Technologies | Weil-McLain | 1078-S | Steam | Natural Gas | Power | FALSE | FALSE | 3 |  |  |  | No Match | No Match | No Match | No Match | Cast Iron | No Match |  | No Match |  | 1379000 |  | 1379000 |  | 81.8 | 80 |  |  | 147 |  | 81.8 |  |  | Federally-Regulated Commercial & Industrial Equipment | 1996-02-29 |  |  |  | 1997-02-27
Dunkirk | Broich | 235BAW007262 | Steam | Natural Gas | No Match | FALSE | FALSE | 1 |  |  |  | No Match | No Match | No Match | No Match | Cast Iron | No Match |  | No Match |  | 262500 | [5 empty] | 81.9 |  |  |  |  | 70.6 |  | Federally-Regulated Consumer Product | 1992-10-27 |  |  |  | 1998-04-20
Ajax Boiler, Inc. | Ajax | SGOXFD-4250 | Steam | Oil | Power | FALSE | FALSE | 3 |  |  |  | No Match | No Match | No Match | No Match | Other | No Match |  | No Match |  | 4250000 |  |  |  | 75.5 | [8 empty] | Non Federally-Regulated | 1988-03-17 |  |  |  | 1992-10-01
WM Technologies | Weil-McLain | EG-65-SPDL-W | Water | LPG | No Match | TRUE | FALSE | 1 |  |  |  | No Match | No Match | No Match | No Match | Cast Iron | No Match |  | No Match |  | 250000 | [10 empty] | 82.5 |  | Federally-Regulated Consumer Product | 1998-02-06 |  |  |  | 1998-05-28
NY Boiler, LLC dba New Yorker Boiler | New Yorker Boiler Co. | CG50_C | Water | LPG | Induced Draft | TRUE | FALSE | 1 |  |  | TRUE |  | Stack Damper | Non-Condensing | Single-Stage | Cast Iron | Single-Speed |  |  |  | 130000 | 108000 | [9 empty] | 80.2 | 80 | Federally-Regulated Consumer Product | 2013-04-19 |  |  |  | 2014-01-14
Water Pik, Inc. | Waterpik Technologies, Inc. | PH0250CP01CB | Water | LPG | No Match | TRUE | FALSE | 1 |  |  |  | No Match | No Match | No Match | No Match | Other | No Match |  | No Match |  | 250000 | [10 empty] | 82 |  | Federally-Regulated Consumer Product | 2000-12-04 |  |  |  | 2001-01-30
Sellers Engineering Co. | Gas Immersion Boiler | 40HPSLLN390 | Steam | Natural Gas | Power | FALSE | FALSE | 3 |  |  |  | No Match | No Match | No Match | No Match | Other | No Match |  | No Match |  | 1674000 |  |  |  | 81 | 80 |  |  | 25 |  |  |  |  | Federally-Regulated Commercial & Industrial Equipment | 1997-02-27 |  |  |  | 1998-04-20
Parker Boiler Co. | Parker Boiler | GO-864 | Water | Combo (Natural Gas & Oil) | Power | FALSE | FALSE | 3 |  |  |  | No Match | No Match | No Match | No Match | Other | No Match |  | No Match |  | 864000 |  | 864000 |  | 80 | 80 |  |  | 4 | 147 | 80 |  |  | Non Federally-Regulated | 1992-08-13 |  |  |  | 1992-10-27
Teledyne Laars | Laars | HH1430IN09*BA | Water | Natural Gas | No Match | FALSE | TRUE | 3 |  |  |  | No Match | No Match | No Match | No Match | Copper | No Match |  | No Match |  | 1430000 |  | 357500 |  | 82 | 80 |  |  | 5 |  | 82 |  |  | Federally-Regulated Commercial & Industrial Equipment | 1996-09-20 |  |  |  | 2001-05-16
Peerless Heater Co. | Peerless | O-719FDA* | Steam | Oil | Power | FALSE | FALSE | 3 |  |  |  | No Match | No Match | No Match | No Match | Cast Iron | No Match |  | No Match |  | 2940000 |  |  |  | 81.4 | [8 empty] | Non Federally-Regulated | 1988-03-17 |  |  |  | 1998-04-20
Water Pik, Inc. | Laars | VW4500EN18AC | Water | Natural Gas | No Match | FALSE | TRUE | 3 |  |  |  | No Match | No Match | No Match | No Match | Copper | No Match |  | No Match |  | 4500000 |  | 4500000 |  | 81 | 80 |  |  | 5 |  | 81 |  |  | Federally-Regulated Commercial & Industrial Equipment | 2001-05-30 |  |  |  | 2001-11-21
Lochinvar, LLC. | Lochinvar Corp. | FBN4000 | Water | Natural Gas | Power | FALSE | FALSE | 1 |  |  | FALSE |  | None | Condensing | Step Modulating | Other |  |  |  |  | 4000000 | 3728000 |  |  | 93.2 |  | 93 | [6 empty] | Federally-Regulated Commercial & Industrial Equipment | 2014-08-11 |  |  |  | 2015-04-20
WM Technologies | Weil-McLain | EGH-85-W/S-PI | Steam | Natural Gas | No Match | FALSE | FALSE | 3 |  |  |  | No Match | No Match | No Match | No Match | Cast Iron | No Match |  | No Match |  | 350000 |  |  |  | 80 | 75 |  |  | 147 | 147 |  |  |  | Non Federally-Regulated | 1988-02-06 |  |  |  | 1988-03-17
Cleaver-Brooks | Cleaver-Brooks | CBH-700-80 | Steam | Natural Gas | Power | FALSE | FALSE | 3 |  |  |  | No Match | No Match | No Match | No Match | Other | No Match |  | No Match |  | 3347500 |  |  |  | 80 | 80 |  |  | 25 |  |  |  |  | Non Federally-Regulated | 1992-10-27 |  |  |  | 1996-03-06
Ajax Boiler, Inc. | Ajax | OWGB5000 | Steam | LPG | No Match | FALSE | TRUE | 3 |  |  |  | No Match | No Match | No Match | No Match | Other | No Match |  | No Match |  | 5000000 |  |  |  | 75.5 | 75 |  |  |  | 352 |  |  |  | Non Federally-Regulated | 1988-03-17 |  |  |  | 1998-04-20
Dunkirk | Metzger Machine Corp. | GPSB-299SD | Steam | LPG | No Match | FALSE | FALSE | 1 |  |  |  | No Match | No Match | No Match | No Match | Cast Iron | No Match |  | No Match |  | 280000 | [10 empty] | 81.5 |  | Federally-Regulated Consumer Product | 2000-06-07 |  |  |  | 2001-04-12
Bryan Steam Corp. | Bryan | 419-W-G | Both Steam & Water | LPG | No Match | FALSE | FALSE | 3 |  |  |  | No Match | No Match | No Match | No Match | Other | No Match |  | No Match |  | 1650000 |  |  |  | 75 | 75 |  |  |  | 352 |  |  |  | Non Federally-Regulated | 1988-03-17 |  |  |  | 1998-04-20
Laars Heating Systems Company | Laars | HH1430EN09CBA | Water | Natural Gas | Induced Draft | FALSE | TRUE | 1 |  |  |  | None | None | Non-Condensing | Single-Stage | Copper | None |  | No Match |  | 1430000 | 1158300 | 1430000 |  | 82 | 80 |  |  | 5 |  | 82 |  |  | Federally-Regulated Commercial & Industrial Equipment | 2005-11-30 |  |  |  | 2007-11-01
NY Boiler, LLC dba New Yorker Boiler | New Yorker | OSG-140-1 | Both Steam & Water | Natural Gas | Power | FALSE | TRUE | 1 |  |  |  | No Match | No Match | No Match | No Match | Other | No Match |  | No Match |  | 175000 | [5 empty] | 79.1 |  |  |  |  | 75.2 |  | Federally-Regulated Consumer Product | 1997-02-27 |  |  |  | 1998-04-20
Water Pik, Inc. | Waterpik Technologies, Inc. | JVT075ND(I/L) | Water | Natural Gas | No Match | TRUE | FALSE | 1 |  |  |  | No Match | No Match | No Match | No Match | Other | No Match |  | No Match |  | 75000 | [10 empty] | 80.5 |  | Federally-Regulated Consumer Product | 2001-04-12 |  |  |  | 2001-11-21
Dunkirk | Ultimate Engineering / Division of Dunkirk | UPVWB-8D | Water | Natural Gas | No Match | TRUE | FALSE | 1 |  |  |  | No Match | No Match | No Match | No Match | Cast Iron | No Match |  | No Match |  | 245000 | [10 empty] | 80 |  | Federally-Regulated Consumer Product | 1998-02-06 |  |  |  | 1998-05-28
Water Pik, Inc. | Laars | HH1010EP16CBA | Water | LPG | No Match | TRUE | TRUE | 3 |  |  |  | No Match | No Match | No Match | No Match | Copper | No Match |  | No Match |  | 1010000 |  | 1010000 |  | 82 | 80 |  |  | 350 |  | 82 |  |  | Federally-Regulated Commercial & Industrial Equipment | 2001-05-16 |  |  |  | 2001-05-30
H. B. Smith Co. | H. B. Smith | L028-S/W-11 | Steam | Oil | Power | FALSE |  | 3 |  |  |  | No Match | No Match | No Match | No Match | Cast Iron | No Match |  | No Match |  | 3150000 |  |  |  | 81.6 |  |  |  | 40 |  |  |  |  | Non Federally-Regulated | 1983-08-16 |  |  |  | 1998-04-20
Raypak, Inc. | Raypak | H*-0724*-***R*** | Both Steam & Water | Natural Gas | No Match | FALSE | FALSE | 3 |  |  |  | No Match | No Match | No Match | No Match | Copper | No Match |  | No Match |  | 726000 |  |  |  | 82 | 80 | [7 empty] | Non Federally-Regulated | 1992-10-27 |  |  |  | 1998-04-20
Crown Boiler Co. | Crown | BSI069E | Water | Combo (Natural Gas & Oil) | No Match | FALSE | FALSE | 1 |  |  |  | No Match | No Match | No Match | No Match | Cast Iron | No Match |  | No Match |  | 69000 | [10 empty] | 81.9 | 80 | Federally-Regulated Consumer Product | 2002-09-30 |  |  |  | 2007-11-14
Smith Cast Iron Boilers | Smith Cast Iron Boilers | GBX-195-INT | Water | Natural Gas | Injection Type | FALSE | FALSE | 1 |  |  |  |  | Stack Damper | Non-Condensing | Single-Stage | Cast Iron | Single-Speed |  |  |  | 195000 | 160000 | [9 empty] | 82 | 80 | Federally-Regulated Consumer Product | 2011-07-06 |  |  |  | 2012-07-06
Peerless Heater Co. | Peerless | G-8103 | Steam | Natural Gas | No Match | FALSE |  | 1 |  |  |  | No Match | No Match | No Match | No Match | Cast Iron | No Match |  | No Match |  | 100000 | [5 empty] | 81.7 |  |  | 147 |  | 70.1 |  | Non Federally-Regulated | 1983-08-16 |  |  |  | 1984-11-27
Raypak, Inc. | Raypak | H3902*BE | Water | LPG | Induced Draft | FALSE | FALSE | 1 |  |  |  | None | None | Non-Condensing | Single-Stage | Copper |  |  |  |  | 900000 | 783000 |  |  | 87 | 80 | 87 | [6 empty] | Federally-Regulated Commercial & Industrial Equipment | 2007-12-12 |  |  |  | 2015-04-20
Hydrotherm, Division of Mestek, Inc. | Hydrotherm | VG-250BW-PV | Steam | Natural Gas | No Match | FALSE | FALSE | 1 |  |  |  | No Match | No Match | No Match | No Match | Other | No Match |  | No Match |  | 250000 | [5 empty] | 78 |  |  |  |  | 77.7 | 65 | Non Federally-Regulated | 1988-03-17 |  |  |  | 1998-04-20
Thermo-Dynamics Boiler Co. | Columbia Boiler / Pottstown | CEG-112BD | Steam | Natural Gas | No Match | TRUE | FALSE | 1 |  |  |  | No Match | No Match | No Match | No Match | Cast Iron | No Match |  | No Match |  | 112500 | [10 empty] | 78 |  | Federally-Regulated Consumer Product | 1997-02-27 |  |  |  | 1998-04-20
Ajax Boiler, Inc. | Ajax | XNG15000 | Water | Natural Gas | No Match | FALSE | FALSE | 3 |  |  |  | No Match | No Match | No Match | No Match | Other | No Match |  | No Match |  | 15000000 |  | 7500000 |  | 80 | 80 |  |  |  |  | 80 |  |  | Federally-Regulated Commercial & Industrial Equipment | 1997-01-07 |  |  |  | 1997-02-27
Ajax Boiler, Inc. | Ajax | OSGXB750 | Steam | LPG | No Match | FALSE | TRUE | 3 |  |  |  | No Match | No Match | No Match | No Match | Other | No Match |  | No Match |  | 750000 |  |  |  | 75.5 | 75 |  |  |  | 352 |  |  |  | Non Federally-Regulated | 1988-03-17 |  |  |  | 1998-04-20
Rite Engineering | Rite | A150SY | Both Steam & Water | Natural Gas | No Match | FALSE | FALSE | 3 |  |  |  | No Match | No Match | No Match | No Match | Other | No Match |  | No Match |  | 1500000 |  |  |  | 80 | 75 |  |  |  | 147 |  |  |  | Non Federally-Regulated | 1988-03-17 |  |  |  | 1992-10-14
Camus Hydronics | Camus Hydronics | MFPW-3500-2G | Water | LPG | Power | FALSE | FALSE | 1 |  |  |  |  | None | Condensing | Two-Stage Modulating | Copper |  |  |  |  | 3500000 | 2975000 |  |  | 85 |  | 85 | [6 empty] | Federally-Regulated Commercial & Industrial Equipment | 2014-08-11 |  |  |  | 2014-10-21
Dunkirk | Caribe | BWMAAN000075 | Water | Natural Gas | Pressure | FALSE | FALSE | 1 |  |  |  |  | None | Condensing | Step Modulating | Other | Single-Speed |  |  |  | 75000 | 69000 | [9 empty] | 96 | 80 | Federally-Regulated Consumer Product | 2012-07-06 |  |  |  | 2013-04-19
Ajax Boiler, Inc. | Ajax | OSOXFD1375 | Steam | Oil | Power | FALSE | TRUE | 3 |  |  |  | No Match | No Match | No Match | No Match | Other | No Match |  | No Match |  | 1375000 |  |  |  | 81 | [5 empty] | 80 |  |  | Non Federally-Regulated | 1992-10-27 |  |  |  | 1996-03-13
Burnham Commercial | Burnham | PF-515-S | Steam | Combo (Natural Gas & Oil) | Power | FALSE | FALSE | 3 |  |  |  | No Match | No Match | No Match | No Match | Cast Iron | No Match |  | No Match |  | 3069000 |  |  |  | 81.2 | 80 | [7 empty] | Non Federally-Regulated | 1992-10-27 |  |  |  | 1996-03-13
NY Boiler, LLC dba New Yorker Boiler | New Yorker | MICROTEKDV-2 | Water | Oil | Power | TRUE | FALSE | 1 |  |  |  | No Match | No Match | No Match | No Match | Other | No Match |  | No Match |  | 140000 | [10 empty] | 83 |  | Federally-Regulated Consumer Product | 1998-12-21 |  |  |  | 2000-06-07
NY Thermal Inc. | New York Thermal, Inc. | TI100 | Water | Natural Gas | Power | FALSE | FALSE | 1 |  |  |  |  | None | Condensing | Step Modulating | Other |  |  |  |  | 93000 | 85000 | [9 empty] | 95.1 | 80 | Federally-Regulated Consumer Product | 2011-07-06 |  |  |  | 2011-08-22
Peerless Heater Co. | Peerless | WBV-04-125R-W | Water | Oil | Power | TRUE | FALSE | 1 |  |  |  | No Match | No Match | No Match | No Match | Cast Iron | No Match |  | No Match |  | 133000 | [10 empty] | 86.1 |  | Federally-Regulated Consumer Product | 1998-05-28 |  |  |  | 1998-07-01
Dunkirk | Axeman-Anderson Co. | V-6WED | Water | Natural Gas | No Match | FALSE | FALSE | 1 |  |  |  | No Match | No Match | No Match | No Match | Cast Iron | No Match |  | No Match |  | 175000 | [10 empty] | 81.1 |  | Federally-Regulated Consumer Product | 1997-02-27 |  |  |  | 1998-04-20
Smith Cast Iron Boilers | Smith Cast Iron Boilers | GVX-70 | Water | LPG | Induced Draft | FALSE | FALSE | 1 |  |  |  |  | None | Non-Condensing | Single-Stage | Cast Iron | Single-Speed |  |  |  | 70000 | 58000 | [9 empty] | 82.1 | 80 | Federally-Regulated Consumer Product | 2012-07-06 |  |  |  | 2012-11-16
Burnham Commercial | Burnham | R5-116 | Water | Oil | Power | TRUE | FALSE | 1 |  |  |  | No Match | No Match | No Match | No Match | Other | No Match |  | No Match |  | 273000 | [10 empty] | 82.8 |  | Federally-Regulated Consumer Product | 1997-02-27 |  |  |  | 1998-04-20
Edwards Engineering Corp. | Edwards Engineering Corp. | 455-95MFB | Both Steam & Water | Natural Gas | No Match | TRUE | FALSE | 1 |  |  |  | No Match | No Match | No Match | No Match | Other | No Match |  | No Match |  | 95000 | [5 empty] | 80 |  | 147 | 147 |  | 60.5 | 63 | Non Federally-Regulated | 1988-03-17 |  |  |  | 1998-04-20
Dunkirk | Ultimate Engineering / Division of Dunkirk | PFO-4-1.35 | Water | Oil | Power | TRUE | FALSE | 1 |  |  |  | No Match | No Match | No Match | No Match | Cast Iron | No Match |  | No Match |  | 189000 | [10 empty] | 83.3 |  | Federally-Regulated Consumer Product | 1998-05-28 |  |  |  | 1998-07-01
Dunkirk | Carrier | 61ASB150A | Steam | Natural Gas | No Match | FALSE | FALSE | 1 |  |  |  | No Match | No Match | No Match | No Match | Cast Iron | No Match |  | No Match |  | 150000 | [5 empty] | 80 |  | 5 | 10 |  | 80.6 | 65 | Non Federally-Regulated | 1989-08-15 |  |  |  | 1998-04-20
Burnham Commercial | Burnham | HF-173 | Water | Oil | Power | TRUE | FALSE | 1 |  |  |  | No Match | No Match | No Match | No Match | Other | No Match |  | No Match |  | 210000 | [10 empty] | 83 |  | Federally-Regulated Consumer Product | 1998-02-06 |  |  |  | 1998-05-28
NY Boiler, LLC dba New Yorker Boiler | New Yorker Boiler Co. | CG40C_C | Water | LPG | Induced Draft | TRUE | FALSE | 1 |  |  |  |  | Stack Damper | Non-Condensing | Single-Stage | Cast Iron | Single-Speed |  |  |  | 96000 | 80000 | [9 empty] | 80.1 | 80 | Federally-Regulated Consumer Product | 2012-06-11 |  |  |  | 2012-11-16
Ajax Boiler, Inc. | Ajax | SFC40W | Steam | Combo (Natural Gas & Oil) | Power | FALSE | TRUE | 3 |  |  |  | No Match | No Match | No Match | No Match | Other | No Match |  | No Match |  | 1670000 |  | 800000 |  | 80 | 80 |  |  |  |  | 80 |  |  | Federally-Regulated Commercial & Industrial Equipment | 1997-01-07 |  |  |  | 2009-03-12
Laars Heating Systems Company | Laars | HH1200IP09*1A | Water | LPG | Induced Draft | FALSE | TRUE | 1 |  |  |  | None | None | Non-Condensing | Two-Stage Modulating | Copper | None |  | No Match |  | 1200000 | 972000 | 300000 |  | 81 | 80 |  |  | 5 |  | 81 |  |  | Federally-Regulated Commercial & Industrial Equipment | 2005-11-30 |  |  |  | 2007-11-01
Dunkirk | Crown | JBF-32-EID | Steam | LPG | No Match | FALSE | FALSE | 1 |  |  |  | No Match | No Match | No Match | No Match | Cast Iron | No Match |  | No Match |  | 70000 | [10 empty] | 82.7 |  | Federally-Regulated Consumer Product | 1998-02-06 |  |  |  | 2001-04-12
Burnham Commercial | Burnham | V908 | Both Steam & Water | Oil | Power | FALSE | FALSE | 1 |  |  |  |  | None | Non-Condensing | Single-Stage | Cast Iron |  |  |  |  | 1344000 | 1110000 |  |  | 84.9 | 83 | [7 empty] | Federally-Regulated Commercial & Industrial Equipment | 2007-12-12 |  |  |  | 2010-03-16
NY Boiler, LLC dba New Yorker Boiler | New Yorker | CGS-50A | Steam | Natural Gas | No Match | TRUE | FALSE | 1 |  |  |  | No Match | No Match | No Match | No Match | Cast Iron | No Match |  | No Match |  | 140000 | [10 empty] | 80.1 |  | Federally-Regulated Consumer Product | 1998-07-01 |  |  |  | 1998-08-03
Ajax Boiler, Inc. | Ajax | XNG7500 | Water | Natural Gas | No Match | FALSE | FALSE | 3 |  |  |  | No Match | No Match | No Match | No Match | Other | No Match |  | No Match |  | 7500000 |  | 3750000 |  | 80 | 80 |  |  |  |  | 80 |  |  | Federally-Regulated Commercial & Industrial Equipment | 1997-01-07 |  |  |  | 1997-02-27
WM Technologies | Weil-McLain | A-WTGO-5 | Water | Oil | No Match | TRUE | FALSE | 1 |  |  |  | No Match | No Match | No Match | No Match | Cast Iron | No Match |  | No Match |  | 203000 | [10 empty] | 85 |  | Federally-Regulated Consumer Product | 2000-06-07 |  |  |  | 2002-04-02
Ajax Boiler, Inc. | Ajax | WEG5500 | Water | Natural Gas | Power | FALSE | FALSE | 3 |  |  |  | No Match | No Match | No Match | No Match | Other | No Match |  | No Match |  | 5230000 |  | 2200000 |  | 85 | 80 |  |  |  |  | 80 |  |  | Federally-Regulated Commercial & Industrial Equipment | 1997-01-07 |  |  |  | 1997-02-27
Vaillant Corp. | Vaillant | GA100-12EI | Water | LPG | No Match | FALSE | FALSE | 1 |  |  |  | No Match | No Match | No Match | No Match | Cast Iron | No Match |  | No Match |  | 120000 | [10 empty] | 83.1 |  | Federally-Regulated Consumer Product | 1997-03-17 |  |  |  | 1998-12-21
PVI Industries , LLC | Turbopower | **80**WG | Steam | Combo (Natural Gas & Oil) | Power | FALSE | TRUE | 3 |  |  |  | No Match | No Match | No Match | No Match | Other | No Match |  | No Match |  | 600000 |  |  |  | 83.5 | 75 |  |  |  | 147 |  |  |  | Non Federally-Regulated | 1989-08-15 |  |  |  | 1998-04-20
Bryan Steam Corp. | Bryan | CL-180-W-FDG | Both Steam & Water | LPG | Power | FALSE | FALSE | 3 |  |  |  | No Match | No Match | No Match | No Match | Other | No Match |  | No Match |  | 1800000 |  |  |  | 78 | 75 |  |  |  | 352 |  |  |  | Non Federally-Regulated | 1988-03-17 |  |  |  | 1998-04-20
Ajax Boiler, Inc. | Ajax | OWGFD8000 | Steam | Natural Gas | Power | FALSE | TRUE | 3 |  |  |  | No Match | No Match | No Match | No Match | Other | No Match |  | No Match |  | 8000000 |  |  |  | 75.5 | 75 |  |  |  | 147 |  |  |  | Non Federally-Regulated | 1988-02-06 |  |  |  | 1992-10-01
Harsco Industrial / Patterson-Kelley | Harsco Industrial / Patterson-Kelley | C-2500 | Water | Natural Gas | Power | FALSE | FALSE | 1 |  |  | FALSE | None | None | Condensing | Step Modulating | Other |  |  |  |  | 2500000 | 2402000 | 500000 | 475000 | 93.1 |  | 94.4 | [6 empty] | Federally-Regulated Commercial & Industrial Equipment | 2014-08-11 |  |  |  | 2015-04-02
Ajax Boiler, Inc. | Ajax | WG-WGB-300-D | Steam | Natural Gas | No Match | FALSE | FALSE | 3 |  |  |  |  | No Match | No Match | No Match | Other |  |  |  |  | 300000 |  |  |  | 75.5 | 75 | [7 empty] | Non Federally-Regulated | 1988-03-17 |  |  |  | 1992-10-01
Ajax Boiler, Inc. | Ajax | WGOFD-6500 | Steam | Oil | Power | FALSE |  | 3 |  |  |  | No Match | No Match | No Match | No Match | Other | No Match |  | No Match |  | 6500000 |  |  |  | 75.5 | [8 empty] | Non Federally-Regulated | 1981-08-26 |  |  |  | 1998-04-20
Cleaver-Brooks | Cleaver-Brooks | CB-700-80-***** | Steam | Natural Gas | Power | FALSE | FALSE | 3 |  |  |  | No Match | No Match | No Match | No Match | Other | No Match |  | No Match |  | 3350000 |  |  |  | 80 | 75 |  |  | 25 | 147 |  |  |  | Non Federally-Regulated | 1990-07-02 |  |  |  | 1992-10-14
Teledyne Laars | Laars | PH0715IP16*1A | Water | LPG | No Match | TRUE | FALSE | 3 |  |  |  | No Match | No Match | No Match | No Match | Copper | No Match |  | No Match |  | 715000 |  | 178750 |  | 81 | 80 |  |  | 350 |  | 81 |  |  | Federally-Regulated Commercial & Industrial Equipment | 1996-09-20 |  |  |  | 2001-05-16
A.O. Smith Water Products Company | A O Smith Water Products | HW-1240-**4 | Steam | LPG | No Match | FALSE | FALSE | 3 |  |  |  | No Match | No Match | No Match | No Match | Copper | No Match |  | No Match |  | 1240000 |  |  |  | 80 | 75 |  |  |  | 352 |  |  |  | Non Federally-Regulated | 1990-07-02 |  |  |  | 1998-04-20
H. B. Smith Co. | H. B. Smith | BB14A-S-3H | Steam | Oil | Power | FALSE | FALSE | 1 |  |  |  | No Match | No Match | No Match | No Match | Cast Iron | No Match |  | No Match |  | 127000 | [10 empty] | 81.6 |  | Federally-Regulated Consumer Product | 1992-09-29 |  |  |  | 1992-10-27
Raypak, Inc. | Raypak | H7-2004* | Water | Natural Gas | Induced Draft | FALSE | TRUE | 1 |  |  |  | None | None | Non-Condensing | Step Modulating | Copper | None |  | No Match |  | 1999000 | 1679160 | 1400000 |  | 84 | 80 |  |  | 12 |  |  |  |  | Federally-Regulated Commercial & Industrial Equipment | 2007-06-09 |  |  |  | 2007-12-12
Dunkirk | Dunkirk | WPVSB-8D | Water | LPG | No Match | TRUE | FALSE | 1 |  |  |  | No Match | No Match | No Match | No Match | Cast Iron | No Match |  | No Match |  | 245000 | [10 empty] | 83.1 |  | Federally-Regulated Consumer Product | 1997-02-27 |  |  |  | 1998-04-20
Parker Boiler Co. | Parker Boiler | GO-1920R | Water | Combo (Natural Gas & Oil) | Power | FALSE | FALSE | 3 |  |  |  | No Match | No Match | No Match | No Match | Other | No Match |  | No Match |  | 1920000 |  |  |  | 84 | 80 |  |  | 4 | 147 | 82 |  |  | Non Federally-Regulated | 1992-08-13 |  |  |  | 1992-10-27
Burnham Commercial | New Yorker Boiler Co. | CG20C_C | Water | Natural Gas | Induced Draft | TRUE | FALSE | 1 |  |  |  |  | Stack Damper | Non-Condensing | Single-Stage | Cast Iron | Single-Speed | 0.04 | Standard |  | 37500 | 31000 | [9 empty] | 80 | 80 | Federally-Regulated Consumer Product | 2007-11-14 |  |  |  | 2015-03-24
Peerless Heater Co. | Peerless | 61-05-SPRK-S | Steam | Natural Gas | No Match | FALSE | FALSE | 1 |  |  |  | No Match | No Match | No Match | No Match | Cast Iron | No Match |  | No Match |  | 160000 | [10 empty] | 80.6 |  | Federally-Regulated Consumer Product | 1997-02-27 |  |  |  | 1998-04-20
Laars Heating Systems Company | Laars | PH0715IN09*1A | Water | Natural Gas | Induced Draft | FALSE | TRUE | 1 |  |  |  | None | None | Non-Condensing | Two-Stage Modulating | Copper | Single-Speed | 0.33 | Standard |  | 715000 | 579150 | 178750 |  | 81 | 80 |  |  | 5 |  | 81 |  |  | Federally-Regulated Commercial & Industrial Equipment | 2005-11-30 |  |  |  | 2007-11-01
PB Heat, LLC | PB Heat, LLC | GM-05-SPRK | Water | Natural Gas | Injection Type | FALSE | FALSE | 1 |  |  |  |  | Stack Damper | Non-Condensing | Single-Stage | Cast Iron |  |  |  |  | 228000 | 187000 | [9 empty] | 82.1 | 80 | Federally-Regulated Consumer Product | 2012-11-16 |  |  |  | 2013-04-19
Ajax Boiler, Inc. | Ajax | WGOXFD-4500 | Steam | Oil | Power | FALSE | FALSE | 3 |  |  |  | No Match | No Match | No Match | No Match | Other | No Match |  | No Match |  | 4500000 |  |  |  | 75.5 | [8 empty] | Non Federally-Regulated | 1988-03-17 |  |  |  | 1992-10-01
RBI Water Heaters | 8900 Series | WH1685E***** | Both Steam & Water | Natural Gas | No Match | FALSE | FALSE | 3 |  |  |  | No Match | No Match | No Match | No Match | Copper | No Match |  | No Match |  | 1685000 |  | 842500 |  | 82 | 80 |  |  |  |  | 80 |  |  | Federally-Regulated Commercial & Industrial Equipment | 1996-12-18 |  |  |  | 1997-02-27
Dunkirk | Carrier | BW4AAH000153ABAA | Water | Oil | Power | TRUE | FALSE | 1 |  |  |  | No Match | No Match | No Match | No Match | Cast Iron | No Match |  | No Match |  | 175000 | [10 empty] | 85.9 |  | Federally-Regulated Consumer Product | 1998-08-27 |  |  |  | 1998-12-21
Parker Boiler Co. | Parker Boiler | T970 | Water | Natural Gas | No Match | FALSE | FALSE | 3 |  |  |  |  | No Match | No Match | No Match | Other |  |  |  |  | 970000 |  | 970000 |  | 80 | 80 |  |  | 4 | 147 | 80 |  |  | Non Federally-Regulated | 1992-08-13 |  |  |  | 1992-10-27
Dunkirk | Payne | BW2AAN000245AAAA | Water | Natural Gas | No Match | FALSE | FALSE | 1 |  |  |  | No Match | No Match | No Match | No Match | Cast Iron | No Match |  | No Match |  | 245000 | [10 empty] | 80.8 |  | Federally-Regulated Consumer Product | 1997-02-27 |  |  |  | 1998-04-20
Slant / Fin Corp. | Galaxy | GG125H | Steam | Natural Gas | No Match | TRUE |  | 1 |  |  |  | No Match | No Match | No Match | No Match | Cast Iron | No Match |  | No Match |  | 125000 | [5 empty] | 80 |  | 147 | 147 |  | 71 |  | Non Federally-Regulated | 1984-11-27 |  |  |  | 1998-04-20
Lochinvar, LLC. | Lochinvar | CPN-990 | Water | Natural Gas | Power | FALSE | TRUE | 3 |  |  |  | No Match | No Match | No Match | No Match | Copper | No Match |  | No Match |  | 990000 |  |  |  | 85 | 80 | [7 empty] | Federally-Regulated Commercial & Industrial Equipment | 1997-02-27 |  |  |  | 1998-04-20
Hydrotherm, Division of Mestek, Inc. | Multitemp | MR-1200BP | Water | LPG | No Match | FALSE | FALSE | 3 |  |  |  | No Match | No Match | No Match | No Match | Cast Iron | No Match |  | No Match |  | 1200000 |  |  |  | 81 | 80 | [7 empty] | Federally-Regulated Commercial & Industrial Equipment | 1997-02-27 |  |  |  | 1998-04-20
WM Technologies | Weil-McLain | LGB-11-W/S | Steam | Natural Gas | No Match | FALSE | FALSE | 3 |  |  |  |  | No Match | No Match | No Match | Cast Iron |  |  |  |  | 1300000 |  |  |  | 81 | 75 |  |  | 147 | 147 |  |  |  | Non Federally-Regulated | 1989-12-20 |  |  |  | 1990-07-02
Lochinvar, LLC. | Lochinvar | CBL2310 | Both Steam & Water | LPG | No Match | FALSE | FALSE | 3 |  |  |  | No Match | No Match | No Match | No Match | Copper | No Match |  | No Match |  | 2032800 |  |  |  | 75 | 75 |  |  |  | 352 |  |  |  | Non Federally-Regulated | 1988-02-06 |  |  |  | 1992-08-28
Ajax Boiler, Inc. | Ajax | OWGOFD3750 | Steam | Oil | Power | FALSE | TRUE | 3 |  |  |  | No Match | No Match | No Match | No Match | Other | No Match |  | No Match |  | 3750000 |  |  |  | 82 | [5 empty] | 80 |  |  | Non Federally-Regulated | 1992-10-27 |  |  |  | 1996-03-13
Ajax Boiler, Inc. | Ajax | A200 | Water | Natural Gas | Luminous | FALSE | TRUE | 1 |  |  |  | None | None | Condensing | Step Modulating | Copper | None |  | No Match |  | 2000000 | 1860000 | 500000 | 485000 | 93 | 80 |  |  |  |  | 98 |  |  | Federally-Regulated Commercial & Industrial Equipment | 2007-08-15 |  |  |  | 2007-08-22
NY Thermal Inc. | New York Thermal, Inc. | TFT200 | Water | LPG | Power | FALSE | FALSE | 1 |  |  |  |  | None | Condensing | Step Modulating | Other |  |  |  |  | 200000 | 184000 | [9 empty] | 95.3 | 80 | Federally-Regulated Consumer Product | 2012-05-02 |  |  |  | 2013-06-17
Utica Boilers | Utica Boilers | MGB150ID | Steam | Oil | No Match | FALSE | FALSE | 1 |  |  |  | No Match | No Match | No Match | No Match | Cast Iron | No Match |  | No Match |  | 150000 | [10 empty] | 82.5 | 68 | Federally-Regulated Consumer Product | 1991-09-06 |  |  |  | 1992-10-27
Buderus | Buderus | GB312 - 90 | Water | Natural Gas | Induced Draft | FALSE | FALSE | 1 |  |  |  | None | None | Condensing | Step Modulating | Other |  |  |  |  | 328300 | 305000 | 132000 | 131000 | 93.4 | 80 | [7 empty] | Federally-Regulated Commercial & Industrial Equipment | 2008-05-19 |  |  |  | 2009-10-19
Burnham Commercial | Burnham | V14R | Water | Oil | No Match | TRUE | FALSE | 1 |  |  |  | No Match | No Match | No Match | No Match | Cast Iron | No Match |  | No Match |  | 147000 | [10 empty] | 83.4 |  | Federally-Regulated Consumer Product | 2000-06-07 |  |  |  | 2001-04-03
Ajax Boiler, Inc. | Ajax | XFC5500W | Water | Combo (Natural Gas & Oil) | Power | FALSE | TRUE | 3 |  |  |  | No Match | No Match | No Match | No Match | Other | No Match |  | No Match |  | 5500000 |  |  |  | 80 | 80 | [7 empty] | Federally-Regulated Commercial & Industrial Equipment | 1997-02-27 |  |  |  | 1998-04-20
Laars Heating Systems Company | Laars Heating Systems Co. | EBP175 | Water | LPG | Power | FALSE | FALSE | 1 |  |  |  |  | None | Non-Condensing | Step Modulating | Copper | Single-Speed |  |  |  | 178600 | 155000 | [9 empty] | 86.1 | 80 | Federally-Regulated Consumer Product | 2011-07-06 |  |  |  | 2011-09-26
Fulton Boiler Works | Fulton | FB-030-H-****** | Steam | Natural Gas | Power | FALSE | FALSE | 3 |  |  |  |  | No Match | No Match | No Match | Other |  |  |  |  | 1260000 |  | 1260000 |  | 79.7 | 75 |  |  | 100 | 147 | 79.7 |  |  | Non Federally-Regulated | 1991-09-06 |  |  |  | 1992-10-27
Teledyne Laars | Laars | HH0850IN09CBA | Water | Natural Gas | No Match | FALSE | FALSE | 3 |  |  |  |  | No Match | No Match | No Match | Copper |  |  |  |  | 850000 |  | 850000 |  | 82 | 80 |  |  | 5 | 147 | 82 |  |  | Non Federally-Regulated | 1992-06-23 |  |  |  | 1992-10-27
Peerless Heater Co. | Peerless | SC/SCT-06-W | Water | Combo (Natural Gas & Oil) | Power | FALSE | FALSE | 3 |  |  |  | No Match | No Match | No Match | No Match | Cast Iron | No Match |  | No Match |  | 505000 |  |  |  | 81.7 | 80 | [7 empty] | Federally-Regulated Commercial & Industrial Equipment | 1997-02-27 |  |  |  | 1998-04-20
Bryan Steam Corp. | Bryan | CL-210-W-FDGO | Both Steam & Water | Combo (Natural Gas & Oil) | Power | FALSE | FALSE | 3 |  |  |  | No Match | No Match | No Match | No Match | Other | No Match |  | No Match |  | 2100000 |  | 2100000 |  | 78 | 75 |  |  |  | 147 | 78 |  |  | Non Federally-Regulated | 1988-02-06 |  |  |  | 1988-03-17
Slant / Fin Corp. | Liberty | L-40 | Steam | Oil | Power | FALSE | FALSE | 1 |  |  |  | No Match | No Match | No Match | No Match | Cast Iron | No Match |  | No Match |  | 252000 | [5 empty] | 86.4 |  |  |  |  | 83.3 |  | Non Federally-Regulated | 1988-03-17 |  |  |  | 1998-04-20
Rite Engineering | Rite | 1150WGE | Both Steam & Water | Natural Gas | Power | FALSE | FALSE | 3 |  |  |  | No Match | No Match | No Match | No Match | Other | No Match |  | No Match |  | 11500000 |  | 3834000 |  | 83 | 80 |  |  |  |  | 83 |  |  | Federally-Regulated Commercial & Industrial Equipment | 1997-04-02 |  |  |  | 1998-03-31
Rite Engineering | Rite | 85WGE | Both Steam & Water | Natural Gas | Power | FALSE | FALSE | 3 |  |  |  | No Match | No Match | No Match | No Match | Other | No Match |  | No Match |  | 850000 |  |  |  | 83 | 80 | [7 empty] | Federally-Regulated Commercial & Industrial Equipment | 1998-03-31 |  |  |  | 1998-04-20
Ajax Boiler, Inc. | Ajax | SGXFD-350 | Steam | Natural Gas | Power | FALSE | FALSE | 3 |  |  |  | No Match | No Match | No Match | No Match | Other | No Match |  | No Match |  | 350000 |  |  |  | 81 | 80 |  |  |  |  | 80 |  |  | Non Federally-Regulated | 1992-10-01 |  |  |  | 1992-10-27
Cleaver-Brooks | Cleaver-Brooks | WT*-703-800-***** | Steam | Natural Gas | No Match | FALSE | FALSE | 3 |  |  |  | No Match | No Match | No Match | No Match | Other | No Match |  | No Match |  | 800000 |  |  |  | 80 | 75 |  |  | 25 | 147 |  |  |  | Non Federally-Regulated | 1990-07-02 |  |  |  | 1998-04-20
Rite Engineering | Rite | 85SG | Both Steam & Water | Natural Gas | Power | FALSE |  | 3 |  |  |  | No Match | No Match | No Match | No Match | Other | No Match |  | No Match |  | 850000 |  |  |  | 80 |  |  | 75 |  | 147 |  |  |  | Non Federally-Regulated | 1983-08-16 |  |  |  | 1998-04-20
Water Pik, Inc. | Waterpik Technologies, Inc. | PW0175CN12KB | Water | Natural Gas | No Match | FALSE | FALSE | 1 |  |  |  | No Match | No Match | No Match | No Match | Other | No Match |  | No Match |  | 175000 | [10 empty] | 82 |  | Federally-Regulated Consumer Product | 2000-12-04 |  |  |  | 2001-01-30
NY Boiler, LLC dba New Yorker Boiler | New Yorker Boiler Co. | CG40C_C | Water | LPG | Induced Draft | TRUE | FALSE | 1 |  |  | TRUE |  | Stack Damper | Non-Condensing | Single-Stage | Cast Iron | Single-Speed |  |  |  | 96000 | 80000 | [9 empty] | 80.1 | 80 | Federally-Regulated Consumer Product | 2012-11-16 |  |  |  | 2013-04-19
Rite Engineering | Rite | 90WGO | Both Steam & Water | Natural Gas | Power | FALSE | FALSE | 3 |  |  |  | No Match | No Match | No Match | No Match | Other | No Match |  | No Match |  | 900000 |  |  |  | 80 | 75 |  |  |  | 147 |  |  |  | Non Federally-Regulated | 1988-01-22 |  |  |  | 1988-03-17
Burnham Commercial | Burnham | 205(A/B)H | Water | Natural Gas | No Match | FALSE | FALSE | 1 |  |  |  | No Match | No Match | No Match | No Match | Cast Iron | No Match |  | No Match |  | 130000 | [10 empty] | 83 |  | Federally-Regulated Consumer Product | 1997-02-27 |  |  |  | 1998-04-20
Trianco-Heatmaker | Trianco-Heatmaker | DBC155 | Water | Oil | Power | TRUE | FALSE | 1 |  |  |  | No Match | No Match | No Match | No Match | Other | No Match |  | No Match |  | 186000 | [7 empty] | 82 |  |  |  |  | Federally-Regulated Consumer Product | 1997-02-27 |  |  |  | 1998-04-20
Viessmann Manufacturing Co., Inc. | Viessmann Manufacturing | AR210VD | Steam | Natural Gas | No Match | FALSE | FALSE | 1 |  |  |  | No Match | No Match | No Match | No Match | Cast Iron | No Match |  | No Match |  | 210000 | [7 empty] | 2 |  |  | 85 | 68 | Federally-Regulated Consumer Product | 1991-05-23 |  |  |  | 1992-10-27
Smith Cast Iron Boilers | Smith Cast Iron Boilers | GBX-105-CON | Water | Natural Gas | Injection Type | TRUE | FALSE | 1 |  |  | TRUE |  | Stack Damper | Non-Condensing | Single-Stage | Cast Iron | Single-Speed |  |  |  | 105000 | 86000 | [9 empty] | 80.2 | 80 | Federally-Regulated Consumer Product | 2013-04-19 |  |  |  | 2014-01-14
Ajax Boiler, Inc. | Ajax | OWG850 | Steam | Natural Gas | No Match | FALSE | TRUE | 3 |  |  |  | No Match | No Match | No Match | No Match | Other | No Match |  | No Match |  | 850000 |  |  |  | 75.5 | 75 |  |  |  | 147 |  |  |  | Non Federally-Regulated | 1988-02-05 |  |  |  | 1992-10-01
Hydrotherm, Division of Mestek, Inc. | Hydrotherm | HVX-140 | Water | LPG | Induced Draft | FALSE | FALSE | 1 |  |  |  |  | None | Non-Condensing | Single-Stage | Cast Iron | Single-Speed |  |  |  | 140000 | 116000 | [9 empty] | 82 | 80 | Federally-Regulated Consumer Product | 2011-07-06 |  |  |  | 2012-07-06
Teledyne Laars | Laars | PH0175CN12K | Steam | Natural Gas | No Match | FALSE | FALSE | 1 |  |  |  | No Match | No Match | No Match | No Match | Copper | No Match |  | No Match |  | 175000 | [7 empty] | 5 | 10 |  | 73.6 | 65 | Non Federally-Regulated | 1989-08-15 |  |  |  | 1998-04-20
U.S. Boiler Co. | U.S. Boiler Co. | 206H*I | Water | LPG | Induced Draft | FALSE | FALSE | 1 |  |  |  |  | Stack Damper | Non-Condensing | Single-Stage | Cast Iron | Single-Speed |  |  |  | 164000 | 139000 | [9 empty] | 84 | 80 | Federally-Regulated Consumer Product | 2012-06-11 |  |  |  | 2012-11-16
Crown Boiler Co. | Crown | XE-5 | Water | Natural Gas | Power | FALSE | FALSE | 1 |  |  |  | No Match | No Match | No Match | No Match | Cast Iron | No Match |  | No Match |  | 150000 | [5 empty] | 82.6 |  |  |  |  | 82.9 |  | Federally-Regulated Consumer Product | 1992-10-27 |  |  |  | 1998-04-20
Dunkirk | Carrier | BW4AAH000074ABAA | Water | Oil | Power | TRUE | FALSE | 1 |  |  |  | No Match | No Match | No Match | No Match | Cast Iron | No Match |  | No Match |  | 84000 | [10 empty] | 86.1 |  | Federally-Regulated Consumer Product | 1998-08-27 |  |  |  | 1998-12-21
Ajax Boiler, Inc. | Ajax | OWOFD6000 | Steam | Oil | Power | FALSE | TRUE | 3 |  |  |  | No Match | No Match | No Match | No Match | Other | No Match |  | No Match |  | 6000000 |  |  |  | 75.5 | [8 empty] | Non Federally-Regulated | 1988-03-17 |  |  |  | 1998-04-20
Burnham Commercial | Burnham | K-5009B-WI | Water | Natural Gas | No Match | FALSE | FALSE | 3 |  |  |  |  | No Match | No Match | No Match | Cast Iron |  |  |  |  | 624000 |  | 624000 |  | 80 | 80 |  |  | 14 | 147 | 80 |  |  | Non Federally-Regulated | 1992-06-22 |  |  |  | 1992-10-27
NY Boiler, LLC dba New Yorker Boiler | New Yorker Boiler Co. | CG90C_I | Water | Natural Gas | Induced Draft | FALSE | FALSE | 1 |  |  |  |  | Stack Damper | Non-Condensing | Single-Stage | Cast Iron | Single-Speed |  |  |  | 266000 | 219000 | [9 empty] | 82 | 80 | Federally-Regulated Consumer Product | 2012-05-08 |  |  |  | 2012-06-11
Ajax Boiler, Inc. | Ajax | OSOXFD3500 | Steam | Oil | Power | FALSE | TRUE | 3 |  |  |  | No Match | No Match | No Match | No Match | Other | No Match |  | No Match |  | 3500000 |  |  |  | 81 | [5 empty] | 80 |  |  | Non Federally-Regulated | 1992-10-27 |  |  |  | 1996-03-13
Lochinvar, LLC. | Lochinvar | RB(N/L)270-F1 | Water | Natural Gas | No Match | TRUE | FALSE | 1 |  |  |  | No Match | No Match | No Match | No Match | Other | No Match |  | No Match |  | 270000 | [10 empty] | 80.3 |  | Federally-Regulated Consumer Product | 1998-08-27 |  |  |  | 1998-12-21
WM Technologies | Weil-McLain | 1194 | Steam | Natural Gas | Power | FALSE | FALSE | 3 |  |  |  | No Match | No Match | No Match | No Match | Cast Iron | No Match |  | No Match |  | 3608000 |  |  |  | 80.3 | 75 |  |  | 147 | 147 |  |  |  | Non Federally-Regulated | 1988-02-06 |  |  |  | 1988-03-17
Ajax Boiler, Inc. | Ajax | WGB-8500-D | Steam | Natural Gas | No Match | FALSE | FALSE | 3 |  |  |  | No Match | No Match | No Match | No Match | Other | No Match |  | No Match |  | 8500000 |  |  |  | 75.5 | 75 |  |  |  | 147 |  |  |  | Non Federally-Regulated | 1988-01-22 |  |  |  | 1988-03-17
Ajax Boiler, Inc. | Ajax | XFC600W | Water | Combo (Natural Gas & Oil) | Power | FALSE | TRUE | 3 |  |  |  | No Match | No Match | No Match | No Match | Other | No Match |  | No Match |  | 600000 |  |  |  | 80 | 80 | [7 empty] | Federally-Regulated Commercial & Industrial Equipment | 1997-02-27 |  |  |  | 1998-04-20
Dunkirk | Payne | 235AAW002150 | Steam | Natural Gas | No Match | FALSE | FALSE | 1 |  |  |  | No Match | No Match | No Match | No Match | Cast Iron | No Match |  | No Match |  | 150000 | [5 empty] | 80 |  | 5 | 10 |  | 79.5 | 65 | Non Federally-Regulated | 1989-08-15 |  |  |  | 1998-04-20
Water Pik, Inc. | Laars | VW0850EP09*BA | Water | LPG | No Match | FALSE | TRUE | 3 |  |  |  | No Match | No Match | No Match | No Match | Copper | No Match |  | No Match |  | 850000 |  | 212850 |  | 82 | 80 |  |  | 5 |  | 82 |  |  | Federally-Regulated Commercial & Industrial Equipment | 2001-05-30 |  |  |  | 2001-11-21
Ajax Boiler, Inc. | Ajax | WG-WGB-100-D | Steam | Natural Gas | No Match | FALSE |  | 1 |  |  |  | No Match | No Match | No Match | No Match | Other | No Match |  | No Match |  | 100000 | [5 empty] | 75.5 | 75 | [5 empty] | Non Federally-Regulated | 1981-08-26 |  |  |  | 1998-04-20
Vaillant Corp. | Vaillant | GA100-21 | Water | LPG | No Match | TRUE | FALSE | 1 |  |  |  | No Match | No Match | No Match | No Match | Cast Iron | No Match |  | No Match |  | 210000 | [10 empty] | 81 |  | Federally-Regulated Consumer Product | 1997-02-27 |  |  |  | 1998-04-20
Lochinvar, LLC. | Lochinvar | RB(N/L)135(PM)-F1 | Water | Combo (Natural Gas & Oil) | No Match | TRUE | FALSE | 1 |  |  |  | No Match | No Match | No Match | No Match | Other | No Match |  | No Match |  | 135000 | [10 empty] | 81.4 | 80 | Federally-Regulated Consumer Product | 2003-05-23 |  |  |  | 2007-11-14
Crown Boiler Co. | Crown | JBF-52-SPD | Steam | LPG | No Match | TRUE | FALSE | 1 |  |  |  | No Match | No Match | No Match | No Match | Cast Iron | No Match |  | No Match |  | 140000 | [7 empty] | 147 |  |  | 79.2 |  | Federally-Regulated Consumer Product | 1992-08-31 |  |  |  | 1995-02-02
PVI Industries , LLC | PVI | 100 WBHE 250A-TP | Water | Natural Gas | No Match | FALSE | FALSE | 3 |  |  |  | No Match | No Match | No Match | No Match | Other | No Match |  | No Match |  | 4000000 |  |  |  | 84 | 80 | [7 empty] | Non Federally-Regulated | 1992-10-27 |  |  |  | 1998-04-20
Parker Boiler Co. | Parker Boiler | T-490 | Steam | Natural Gas | No Match | FALSE | FALSE | 3 |  |  |  |  | No Match | No Match | No Match | Other |  |  |  |  | 490000 |  |  |  | 75 | 75 |  |  | 4 | 147 |  |  |  | Non Federally-Regulated | 1988-03-16 |  |  |  | 1988-03-17
WM Technologies | Weil-McLain | CG-25-SPDL | Water | LPG | No Match | TRUE | FALSE | 1 |  |  |  | No Match | No Match | No Match | No Match | Cast Iron | No Match |  | No Match |  | 52000 | [10 empty] | 80.4 |  | Federally-Regulated Consumer Product | 1998-08-03 |  |  |  | 1998-08-27
Burnham Commercial | Burnham | FD-19 | Water | Natural Gas | Power | FALSE | FALSE | 3 |  |  |  | No Match | No Match | No Match | No Match | Other | No Match |  | No Match |  | 865000 |  | 865000 |  | 80.8 | 80 |  |  |  |  | 80.8 |  |  | Federally-Regulated Commercial & Industrial Equipment | 1994-06-08 |  |  |  | 1997-02-27
Burnham Commercial | Burnham | IN4 | Steam | Natural Gas | No Match | TRUE | FALSE | 1 |  |  |  | No Match | No Match | No Match | No Match | Cast Iron | No Match |  | No Match |  | 105000 | [10 empty] | 80 |  | Federally-Regulated Consumer Product | 1998-08-03 |  |  |  | 1998-08-27
Laars Heating Systems Company | Laars | HH0715IN09*1A | Water | Natural Gas | Induced Draft | FALSE | TRUE | 1 |  |  |  | None | None | Non-Condensing | Two-Stage Modulating | Copper | None |  | No Match |  | 715000 | 579150 | 178750 |  | 81 | 80 |  |  | 5 |  | 81 |  |  | Federally-Regulated Commercial & Industrial Equipment | 2005-11-30 |  |  |  | 2007-11-01
Ajax Boiler, Inc. | Ajax | WGOFD-4000 | Steam | Oil | Power | FALSE | FALSE | 3 |  |  |  | No Match | No Match | No Match | No Match | Other | No Match |  | No Match |  | 4000000 |  |  |  | 75.5 | [8 empty] | Non Federally-Regulated | 1988-03-17 |  |  |  | 1992-10-01
Dunkirk | Axeman-Anderson Co. | V-7SPD | Steam | LPG | No Match | TRUE | FALSE | 1 |  |  |  | No Match | No Match | No Match | No Match | Cast Iron | No Match |  | No Match |  | 210000 | [10 empty] | 80.1 |  | Federally-Regulated Consumer Product | 1997-02-27 |  |  |  | 1998-04-20
Rite Engineering | Rite | 105WGO | Both Steam & Water | Natural Gas | Power | FALSE |  | 3 |  |  |  | No Match | No Match | No Match | No Match | Other | No Match |  | No Match |  | 1050000 |  |  |  | 80 |  |  | 75 |  | 147 |  |  |  | Non Federally-Regulated | 1983-08-16 |  |  |  | 1998-04-20
Hydrotherm, Division of Mestek, Inc. | Hydrotherm | VGA-250BS | Steam | LPG | No Match | TRUE | FALSE | 1 |  |  |  | No Match | No Match | No Match | No Match | Cast Iron | No Match |  | No Match |  | 250000 | [5 empty] | 80 |  | 147 |  |  | 77.4 |  | Federally-Regulated Consumer Product | 1992-10-27 |  |  |  | 1998-04-20
WM Technologies | Weil-McLain | CGI-7-PIL | Water | LPG | No Match | FALSE | FALSE | 1 |  |  |  | No Match | No Match | No Match | No Match | Cast Iron | No Match |  | No Match |  | 200000 | [10 empty] | 82.1 |  | Federally-Regulated Consumer Product | 1998-05-28 |  |  |  | 2000-06-07
Dunkirk | Lennox | GWM-200IE | Water | Natural Gas | Pressure | FALSE | FALSE | 1 |  |  | TRUE |  | None | Condensing | Step Modulating | Other | Single-Speed |  |  |  | 200000 | 185000 | [9 empty] | 95 | 80 | Federally-Regulated Consumer Product | 2014-05-05 |  |  |  | 2014-08-08
Dunkirk | Carrier | BS2AAP000280AAAA | Steam | LPG | No Match | FALSE | FALSE | 1 |  |  |  | No Match | No Match | No Match | No Match | Cast Iron | No Match |  | No Match |  | 280000 | [10 empty] | 81.5 |  | Federally-Regulated Consumer Product | 1997-02-27 |  |  |  | 1998-02-06
Aerco International | Aerco International | BMK 1.5LN | Water | Natural Gas | Power | FALSE | FALSE | 1 |  |  |  | None | None | Condensing | Step Modulating | Other |  |  |  |  | 1500000 | 1379000 | 1500000 | 65000 | 95.4 | 80 | 95.4 | [6 empty] | Federally-Regulated Commercial & Industrial Equipment | 2012-02-14 |  |  |  | 2014-08-11
WM Technologies | Weil-McLain | 1278-S | Steam | Oil | Power | FALSE | FALSE | 3 |  |  |  | No Match | No Match | No Match | No Match | Cast Iron | No Match |  | No Match |  | 1624000 |  |  |  | 84.4 |  |  |  | 147 |  | 84.4 |  |  | Non Federally-Regulated | 1993-06-01 |  |  |  | 1996-02-29
WM Technologies | Weil-McLain | WGO-2 | Water | Oil | Power | TRUE | FALSE | 1 |  |  |  | No Match | No Match | No Match | No Match | Cast Iron | No Match |  | No Match |  | 98000 | [10 empty] | 86.4 |  | Federally-Regulated Consumer Product | 1998-02-06 |  |  |  | 1998-05-28
Teledyne Laars | Laars | PH0715IP.16CBA | Water | LPG | No Match | FALSE | FALSE | 3 |  |  |  | No Match | No Match | No Match | No Match | Copper | No Match |  | No Match |  | 715000 |  |  |  | 82 | 80 |  |  | 350 |  |  |  |  | Federally-Regulated Commercial & Industrial Equipment | 1997-02-27 |  |  |  | 1998-04-20
Viessmann Manufacturing Co., Inc. | Viessmann Manufacturing | VBZ-50* | Water | Oil | No Match | FALSE | FALSE | 1 |  |  |  | No Match | No Match | No Match | No Match | Other | No Match |  | No Match |  | 238000 | [10 empty] | 87.4 |  | Federally-Regulated Consumer Product | 2000-09-27 |  |  |  | 2001-03-01
Dunkirk | Dunkirk | PSB-5D | Steam | LPG | No Match | FALSE | FALSE | 1 |  |  |  | No Match | No Match | No Match | No Match | Cast Iron | No Match |  | No Match |  | 140000 | [10 empty] | 80.6 |  | Federally-Regulated Consumer Product | 1997-02-27 |  |  |  | 1998-02-06
Hydrotherm, Division of Mestek, Inc. | Hydrotherm | HY-60-V | Water | LPG | No Match | TRUE | FALSE | 1 |  |  |  | No Match | No Match | No Match | No Match | Cast Iron | No Match |  | No Match |  | 60000 | [10 empty] | 80.9 |  | Federally-Regulated Consumer Product | 1998-02-06 |  |  |  | 1998-05-28
PVI Industries , LLC | PVI | 250 WBHE 300A-TP | Water | Natural Gas | No Match | FALSE | FALSE | 3 |  |  |  | No Match | No Match | No Match | No Match | Other | No Match |  | No Match |  | 10000000 |  | 667000 |  | 84 | 80 |  |  |  |  | 85 |  |  | Federally-Regulated Commercial & Industrial Equipment | 1996-03-13 |  |  |  | 1998-03-31
NY Boiler, LLC dba New Yorker Boiler | New Yorker | AP590 | Water | Oil | No Match | TRUE | FALSE | 1 |  |  |  | No Match | No Match | No Match | No Match | Other | No Match |  | No Match |  | 140000 | [10 empty] | 80 |  | Federally-Regulated Consumer Product | 2001-03-01 |  |  |  | 2002-04-02
Axeman-Anderson Co. | Axeman-Anderson Co. | 149POU-2 | Steam | Oil | Power | TRUE | FALSE | 1 |  |  |  | No Match | No Match | No Match | No Match | Other | No Match |  | No Match |  | 240000 | [10 empty] | 83.5 |  | Federally-Regulated Consumer Product | 1997-02-27 |  |  |  | 1998-04-20
Burnham Commercial | Burnham | V-74SR | Steam | Oil | Power | TRUE | FALSE | 1 |  |  |  | No Match | No Match | No Match | No Match | Cast Iron | No Match |  | No Match |  | 112000 | [10 empty] | 84 |  | Federally-Regulated Consumer Product | 1998-08-03 |  |  |  | 1998-08-27
Peerless Heater Co. | Peerless | MC-05-STDG | Water | Natural Gas | No Match | TRUE | FALSE | 1 |  |  |  | No Match | No Match | No Match | No Match | Cast Iron | No Match |  | No Match |  | 130000 | [10 empty] | 80.2 |  | Federally-Regulated Consumer Product | 1998-05-28 |  |  |  | 1998-07-01
Teledyne Laars | Teledyne Laars | PH0175CP01KB | Water | LPG | No Match | TRUE | FALSE | 1 |  |  |  | No Match | No Match | No Match | No Match | Other | No Match |  | No Match |  | 175000 | [10 empty] | 81.6 |  | Federally-Regulated Consumer Product | 1998-07-01 |  |  |  | 1998-08-03
Teledyne Laars | Laars | PH0600IP16*BA | Water | LPG | No Match | TRUE | TRUE | 3 |  |  |  | No Match | No Match | No Match | No Match | Copper | No Match |  | No Match |  | 600000 |  | 150000 |  | 82 | 80 |  |  | 350 |  | 82 |  |  | Federally-Regulated Commercial & Industrial Equipment | 1996-09-20 |  |  |  | 2001-05-16
NY Boiler, LLC dba New Yorker Boiler | New Yorker | CH60AHNI- | Water | Natural Gas | No Match | FALSE | FALSE | 1 |  |  |  | No Match | No Match | No Match | No Match | Cast Iron | No Match |  | No Match |  | 164000 | [10 empty] | 84 |  | Federally-Regulated Consumer Product | 1998-08-27 |  |  |  | 1998-12-21
Ajax Boiler, Inc. | Ajax | WG-WGB-3000-D | Steam | Natural Gas | No Match | FALSE | FALSE | 3 |  |  |  | No Match | No Match | No Match | No Match | Other | No Match |  | No Match |  | 3000000 |  |  |  | 75.5 | 75 |  |  |  | 147 |  |  |  | Non Federally-Regulated | 1988-01-22 |  |  |  | 1988-03-17
Slant / Fin Corp. | Galaxy | GXH275D | Water | Natural Gas | No Match | TRUE | FALSE | 1 |  |  |  | No Match | No Match | No Match | No Match | Cast Iron | No Match |  | No Match |  | 273000 | [7 empty] | 103 |  |  | 80.4 |  | Federally-Regulated Consumer Product | 1992-09-08 |  |  |  | 1995-02-02
Ajax Boiler, Inc. | Ajax | WOXFD-1275 | Steam | Oil | Power | FALSE | FALSE | 3 |  |  |  | No Match | No Match | No Match | No Match | Other | No Match |  | No Match |  | 1275000 |  |  |  | 75.5 | [8 empty] | Non Federally-Regulated | 1988-03-17 |  |  |  | 1992-10-01
Ajax Boiler, Inc. | Ajax | WEC-11000 | Water | Combo (Natural Gas & Oil) | Power | FALSE | FALSE | 3 |  |  |  | No Match | No Match | No Match | No Match | Other | No Match |  | No Match |  | 10450000 |  | 5225000 |  | 85 | 80 |  |  |  | 147 | 82 |  |  | Non Federally-Regulated | 1992-09-21 |  |  |  | 1992-10-27
Lochinvar, LLC. | Hamilton | HEDN-1435 | Water | Natural Gas | Power | FALSE | TRUE | 3 |  |  |  | No Match | No Match | No Match | No Match | Copper | No Match |  | No Match |  | 1435000 |  | 1435000 |  | 82 | 80 |  |  |  |  | 82 |  |  | Federally-Regulated Commercial & Industrial Equipment | 1995-02-15 |  |  |  | 2007-12-12
Thermo-Dynamics Boiler Co. | Thermo-Dynamics Boiler Co. | CWL-100 | Steam | Oil | Power | FALSE | FALSE | 1 |  |  |  | No Match | No Match | No Match | No Match | Other | No Match |  | No Match |  | 140000 | [5 empty] | 84.2 |  |  |  |  | 83.2 |  | Federally-Regulated Consumer Product | 1997-02-27 |  |  |  | 1998-04-20
Dunkirk | Carrier | 61ASB225 | Steam | Natural Gas | No Match | FALSE | FALSE | 1 |  |  |  | No Match | No Match | No Match | No Match | Cast Iron | No Match |  | No Match |  | 225000 | [5 empty] | 80.4 |  |  |  |  | 67.5 | 65 | Non Federally-Regulated | 1989-08-15 |  |  |  | 1998-04-20
Dunkirk | Sears | 229.9602 | Water | Natural Gas | No Match | TRUE | FALSE | 1 |  |  |  | No Match | No Match | No Match | No Match | Cast Iron | No Match |  | No Match |  | 245000 | [10 empty] | 80 |  | Federally-Regulated Consumer Product | 1998-07-01 |  |  |  | 1998-08-03
Bryan Steam Corp. | Bryan | 415-H-G | Both Steam & Water | Natural Gas | No Match | FALSE |  | 3 |  |  |  | No Match | No Match | No Match | No Match | Other | No Match |  | No Match |  | 1050000 |  |  |  | 75 |  |  | 75 |  | 147 |  |  |  | Non Federally-Regulated | 1981-08-26 |  |  |  | 1998-04-20
PB Heat, LLC | PB Heat, LLC | 63-03-STDG-W | Water | LPG | Injection Type | TRUE | FALSE | 1 |  |  |  | Draft Diverter | Stack Damper | Non-Condensing | Single-Stage | Cast Iron | Single-Speed |  | Standard |  | 118000 | 99000 | [9 empty] | 82.1 | 80 | Federally-Regulated Consumer Product | 2011-06-20 |  |  |  | 2012-07-06
Dunkirk | Dunkirk | DPFO-5-.75 | Steam | Oil | No Match | TRUE | FALSE | 1 |  |  |  | No Match | No Match | No Match | No Match | Cast Iron | No Match |  | No Match |  | 105000 | [10 empty] | 87.5 |  | Federally-Regulated Consumer Product | 2000-06-07 |  |  |  | 2001-04-12
Ajax Boiler, Inc. | Ajax | WGB-6500-D | Steam | Natural Gas | No Match | FALSE | FALSE | 3 |  |  |  | No Match | No Match | No Match | No Match | Other | No Match |  | No Match |  | 6500000 |  |  |  | 75.5 | 75 |  |  |  | 147 |  |  |  | Non Federally-Regulated | 1988-01-22 |  |  |  | 1988-03-17
Parker Boiler Co. | Parker Boiler | GO-1008 | Steam | Natural Gas | Power | FALSE | FALSE | 3 |  |  |  |  | No Match | No Match | No Match | Other |  |  |  |  | 1008000 |  |  |  | 75 | 75 |  |  | 17 | 147 |  |  |  | Non Federally-Regulated | 1988-03-17 |  |  |  | 1998-04-20
Peerless Heater Co. | Peerless | 211-26** | Steam | Natural Gas | No Match | FALSE |  | 3 |  |  |  | No Match | No Match | No Match | No Match | Cast Iron | No Match |  | No Match |  | 5250000 |  |  |  | 76.2 |  |  | 75 | 12 | 147 |  |  |  | Non Federally-Regulated | 1983-08-16 |  |  |  | 1998-04-20
Ajax Boiler, Inc. | Ajax | XFG1375 | Water | Natural Gas | Power | FALSE | FALSE | 3 |  |  |  | No Match | No Match | No Match | No Match | Other | No Match |  | No Match |  | 1375000 |  |  |  | 80 | 80 | [7 empty] | Federally-Regulated Commercial & Industrial Equipment | 1997-02-27 |  |  |  | 1998-04-20
Lochinvar, LLC. | Lochinvar | SBN1000 | Water | Natural Gas | Power | FALSE | FALSE | 1 |  |  |  | None | None | Condensing | Step Modulating | Other |  |  |  |  | 1000000 | 941000 | 100000 | 94000 | 94.7 | 80 | [7 empty] | Federally-Regulated Commercial & Industrial Equipment | 2009-09-15 |  |  |  | 2010-03-16
Lochinvar, LLC. | Lochinvar | CBN1540 | Both Steam & Water | Natural Gas | No Match | FALSE | FALSE | 3 |  |  |  |  | No Match | No Match | No Match | Copper |  |  |  |  | 1540000 |  |  |  | 75 | 75 | [7 empty] | Non Federally-Regulated | 1988-03-17 |  |  |  | 1998-04-20
Ajax Boiler, Inc. | Ajax | WOXFD-4000 | Steam | Oil | Power | FALSE |  | 3 |  |  |  | No Match | No Match | No Match | No Match | Other | No Match |  | No Match |  | 4000000 |  |  |  | 75.5 | [8 empty] | Non Federally-Regulated | 1981-08-26 |  |  |  | 1998-04-20
Burnham Commercial | Burnham | K-5016B-SI | Steam | Natural Gas | No Match | FALSE | FALSE | 3 |  |  |  |  | No Match | No Match | No Match | Cast Iron |  |  |  |  | 1170000 |  | 1170000 |  | 80 | 80 |  |  | 60 | 147 | 80 |  |  | Non Federally-Regulated | 1992-06-22 |  |  |  | 1992-10-27
PVI Industries , LLC | PVI | 20 SBHE 50A-TPGO | Steam | Combo (Natural Gas & Oil) | No Match | FALSE | FALSE | 3 |  |  |  | No Match | No Match | No Match | No Match | Other | No Match |  | No Match |  | 800000 |  | 267000 |  | 84 | 80 |  |  |  |  | 85 |  |  | Federally-Regulated Commercial & Industrial Equipment | 1996-03-13 |  |  |  | 1998-03-31
Dunkirk | Lennox | COWB2-4-.90* | Water | Oil | No Match | TRUE | FALSE | 1 |  |  |  | No Match | No Match | No Match | No Match | Cast Iron | No Match |  | No Match |  | 126000 | [10 empty] | 86 |  | Federally-Regulated Consumer Product | 2000-09-27 |  |  |  | 2002-04-02
Ajax Boiler, Inc. | Ajax | WNG10500W | Water | Natural Gas | No Match | FALSE | TRUE | 3 |  |  |  | No Match | No Match | No Match | No Match | Other | No Match |  | No Match |  | 10500000 |  |  |  | 80 | 80 | [7 empty] | Federally-Regulated Commercial & Industrial Equipment | 1997-02-27 |  |  |  | 1998-04-20
Lochinvar, LLC. | Bradford-White | LITI-745-5X | Water | LPG | Power | FALSE | TRUE | 3 |  |  |  | No Match | No Match | No Match | No Match | Copper | No Match |  | No Match |  | 745000 |  | 400000 |  | 82 | 80 |  |  |  |  | 82 |  |  | Federally-Regulated Commercial & Industrial Equipment | 1996-08-06 |  |  |  | 2007-12-12
Smith Cast Iron Boilers | Smith Cast Iron Boilers | BB-14A-S-3H | Steam | Oil | Power | TRUE | FALSE | 1 |  |  |  | No Match | No Match | No Match | No Match | Cast Iron | No Match |  | No Match |  | 154000 | [10 empty] | 81.6 |  | Federally-Regulated Consumer Product | 1998-08-27 |  |  |  | 1998-12-21
Ajax Boiler, Inc. | Ajax | WOFD-250 | Steam | Oil | Power | FALSE |  | 1 |  |  |  | No Match | No Match | No Match | No Match | Other | No Match |  | No Match |  | 250000 | [5 empty] | 75.5 | [6 empty] | Non Federally-Regulated | 1981-08-26 |  |  |  | 1998-04-20
Rite Engineering | Rite | A150SO | Both Steam & Water | Oil | Power | FALSE | FALSE | 3 |  |  |  | No Match | No Match | No Match | No Match | Other | No Match |  | No Match |  | 1500000 |  |  |  | 80 | [8 empty] | Non Federally-Regulated | 1988-01-22 |  |  |  | 1988-03-17
New Yorker Steel Boiler | New Yorker | AP-690 | Both Steam & Water | Oil | Power | FALSE | FALSE | 1 |  |  |  | No Match | No Match | No Match | No Match | Other | No Match |  | No Match |  | 154000 | [5 empty] | 82.4 |  |  |  |  | 78.3 |  | Non Federally-Regulated | 1990-07-02 |  |  |  | 1998-04-20
Raypak, Inc. | Raypak | W*-2342 | Both Steam & Water | LPG | Power | FALSE | FALSE | 3 |  |  |  | No Match | No Match | No Match | No Match | Copper | No Match |  | No Match |  | 2340000 |  | 900000 |  | 84 | 80 |  |  |  |  | 80 |  |  | Federally-Regulated Commercial & Industrial Equipment | 2002-08-05 |  |  |  | 2003-03-27
Hydrotherm, Division of Mestek, Inc. | Hydrotherm | VGA-400BS | Steam | Natural Gas | No Match | TRUE | FALSE | 3 |  |  |  | No Match | No Match | No Match | No Match | Cast Iron | No Match |  | No Match |  | 400000 |  |  |  | 80 | 80 |  |  | 147 |  | 80 |  |  | Non Federally-Regulated | 1993-01-14 |  |  |  | 1993-01-27
Edwards Engineering Corp. | Edwards Engineering Corp. | 4910CW | Both Steam & Water | Oil | Power | FALSE | FALSE | 3 |  |  |  | No Match | No Match | No Match | No Match | Other | No Match |  | No Match |  | 840000 |  |  |  | 80 | [8 empty] | Non Federally-Regulated | 1988-03-16 |  |  |  | 1988-03-17
Ajax Boiler, Inc. | Ajax | WGXFD-4000 | Steam | Natural Gas | Power | FALSE | FALSE | 3 |  |  |  | No Match | No Match | No Match | No Match | Other | No Match |  | No Match |  | 4000000 |  |  |  | 82 | 80 |  |  |  |  | 80 |  |  | Non Federally-Regulated | 1992-10-01 |  |  |  | 1992-10-27
Ajax Boiler, Inc. | Ajax | OWGB4250 | Steam | Natural Gas | No Match | FALSE | TRUE | 3 |  |  |  | No Match | No Match | No Match | No Match | Other | No Match |  | No Match |  | 4250000 |  |  |  | 80 | 80 |  |  |  |  | 80 |  |  | Non Federally-Regulated | 1992-10-27 |  |  |  | 1996-02-29
PB Heat, LLC | Hydrotherm | VGX-236-INT | Steam | Natural Gas | Injection Type | FALSE | FALSE | 1 |  |  | TRUE | Draft Diverter | Stack Damper | Non-Condensing | Single-Stage | Cast Iron |  |  |  |  | 236000 | 196000 | [9 empty] | 82.2 | 75 | Federally-Regulated Consumer Product | 2013-04-19 |  |  |  | 2015-06-01
Laars Heating Systems Company | Laars | HH0715IN09C1A | Water | Natural Gas | Induced Draft | FALSE | TRUE | 1 |  |  |  | None | None | Non-Condensing | Single-Stage | Copper | None |  | No Match |  | 715000 | 579150 | 715000 |  | 81 | 80 |  |  | 5 |  | 81 |  |  | Federally-Regulated Commercial & Industrial Equipment | 2005-11-30 |  |  |  | 2007-11-01
Utica Boilers | Utica Boilers | DV200 | Steam | Oil | No Match | FALSE | FALSE | 1 |  |  |  | No Match | No Match | No Match | No Match | Cast Iron | No Match |  | No Match |  | 200000 | [10 empty] | 80 | 68 | Federally-Regulated Consumer Product | 1991-09-06 |  |  |  | 1992-10-27
Crown Boiler Co. | Crown | JBF-52EI | Steam | Natural Gas | No Match | FALSE | FALSE | 1 |  |  |  | No Match | No Match | No Match | No Match | Cast Iron | No Match |  | No Match |  | 150000 | [10 empty] | 69.8 | 68 | Federally-Regulated Consumer Product | 1991-02-01 |  |  |  | 1992-08-31
WM Technologies | Weil-McLain | CG-7-SPDN | Water | Natural Gas | No Match | TRUE | FALSE | 1 |  |  |  | No Match | No Match | No Match | No Match | Cast Iron | No Match |  | No Match |  | 210000 | [7 empty] | 147 |  |  | 80.5 |  | Federally-Regulated Consumer Product | 1992-08-27 |  |  |  | 1995-02-02
Ajax Boiler, Inc. | Ajax | WEC13000 | Water | Combo (Natural Gas & Oil) | Power | FALSE | FALSE | 3 |  |  |  | No Match | No Match | No Match | No Match | Other | No Match |  | No Match |  | 12400000 |  |  |  | 85 | 80 | [7 empty] | Federally-Regulated Commercial & Industrial Equipment | 1997-02-27 |  |  |  | 1998-04-20
Ajax Boiler, Inc. | Ajax | SGOXFD-1125 | Steam | Oil | Power | FALSE | FALSE | 3 |  |  |  | No Match | No Match | No Match | No Match | Other | No Match |  | No Match |  | 1125000 |  |  |  | 75.5 | [8 empty] | Non Federally-Regulated | 1988-01-22 |  |  |  | 1988-03-17
Vaillant Corp. | Vaillant | GA92-60 PV | Water | Natural Gas | No Match | FALSE | FALSE | 1 |  |  |  | No Match | No Match | No Match | No Match | Cast Iron | No Match |  | No Match |  | 65000 | [10 empty] | 80.3 |  | Federally-Regulated Consumer Product | 1992-08-31 |  |  |  | 1995-02-07
Teledyne Laars | Laars | PH0500IP16CBA | Water | LPG | No Match | FALSE | FALSE | 3 |  |  |  | No Match | No Match | No Match | No Match | Copper | No Match |  | No Match |  | 500000 |  |  |  | 82 | 80 |  |  | 350 |  | 82 |  |  | Non Federally-Regulated | 1992-05-11 |  |  |  | 1992-08-27
WM Technologies | Weil-McLain | 2194 | Steam | Natural Gas | Power | FALSE | FALSE | 3 |  |  |  | No Match | No Match | No Match | No Match | Cast Iron | No Match |  | No Match |  | 7216000 |  |  |  | 80.5 | 75 |  |  | 147 | 147 |  |  |  | Non Federally-Regulated | 1988-03-17 |  |  |  | 1992-06-22
WM Technologies | Weil-McLain | 778-S | Steam | Natural Gas | Power | FALSE | FALSE | 3 |  |  |  | No Match | No Match | No Match | No Match | Cast Iron | No Match |  | No Match |  | 937000 |  | 937000 |  | 81.9 | 80 |  |  | 147 |  | 81.9 |  |  | Federally-Regulated Commercial & Industrial Equipment | 1996-02-29 |  |  |  | 1997-02-27
Burnham Commercial | Burnham | MMII5-105 | Water | Natural Gas | No Match | FALSE | FALSE | 1 |  |  |  | No Match | No Match | No Match | No Match | Cast Iron | No Match |  | No Match |  | 105000 | [10 empty] | 83.3 |  | Federally-Regulated Consumer Product | 1998-03-31 |  |  |  | 1998-04-20
Ajax Boiler, Inc. | Ajax | OWGFD4250 | Steam | Natural Gas | Power | FALSE | TRUE | 3 |  |  |  | No Match | No Match | No Match | No Match | Other | No Match |  | No Match |  | 4250000 |  |  |  | 82 | 80 |  |  |  |  | 80 |  |  | Non Federally-Regulated | 1992-10-01 |  |  |  | 1992-10-27
Bryan Steam Corp. | Bryan | LM-1350-S-FDG | Both Steam & Water | LPG | Power | FALSE | FALSE | 3 |  |  |  | No Match | No Match | No Match | No Match | Other | No Match |  | No Match |  | 13500000 |  |  |  | 78 | 75 |  |  |  | 352 |  |  |  | Non Federally-Regulated | 1988-03-17 |  |  |  | 1998-04-20
Lochinvar, LLC. | Hamilton | HEHN-645 | Water | Natural Gas | Power | FALSE | TRUE | 3 |  |  |  | No Match | No Match | No Match | No Match | Copper | No Match |  | No Match |  | 645000 |  |  |  | 82 | 80 | [7 empty] | Federally-Regulated Commercial & Industrial Equipment | 1997-02-27 |  |  |  | 1998-04-20
Peerless Heater Co. | Peerless | G-661-WID | Steam | LPG | No Match | FALSE | FALSE | 1 |  |  |  | No Match | No Match | No Match | No Match | Cast Iron | No Match |  | No Match |  | 200000 | [7 empty] | 3 |  |  | 81 | 68 | Federally-Regulated Consumer Product | 1991-04-30 |  |  |  | 1992-10-27
Camus Hydronics | Camus Hydronics | DMPH-0291 | Water | LPG | Power | FALSE | TRUE | 1 |  |  | TRUE |  | None | Condensing | Step Modulating | Other | Single-Speed |  |  |  | 299000 | 269000 | [9 empty] | 90 | 80 | Federally-Regulated Consumer Product | 2013-04-19 |  |  |  | 2014-08-08
Burnham Commercial | Burnham | FMC090 | Water | LPG | Induced Draft | FALSE | FALSE | 1 |  |  |  | None | None | Condensing | Step Modulating | Other | Single-Speed |  | Standard |  | 90000 | 80000 | 30000 | 27000 | [7 empty] | 94.5 | 80 | Federally-Regulated Consumer Product | 2008-04-14 |  |  |  | 2008-09-25
Bryan Steam Corp. | Bryan | CL-21O-W-G | Both Steam & Water | LPG | No Match | FALSE |  | 3 |  |  |  | No Match | No Match | No Match | No Match | Other | No Match |  | No Match |  | 2100000 |  |  |  | 75 |  |  | 75 |  | 147 |  |  |  | Non Federally-Regulated | 1981-08-26 |  |  |  | 1998-04-20
Lochinvar, LLC. | Lochinvar Corp. | PBN0502-F9 | Water | Natural Gas | Power | FALSE | FALSE | 1 |  |  |  |  | None | Non-Condensing | Single-Stage | Copper |  |  |  |  | 500000 | 425000 |  |  | 85 |  | 85 | [6 empty] | Federally-Regulated Commercial & Industrial Equipment | 2014-10-23 |  |  |  | 2015-04-20
Peerless Heater Co. | Peerless | JO/JOT-TW150-W | Water | Oil | Power | TRUE | FALSE | 1 |  |  |  | No Match | No Match | No Match | No Match | Cast Iron | No Match |  | No Match |  | 210000 | [10 empty] | 85 |  | Federally-Regulated Consumer Product | 1995-08-25 |  |  |  | 1995-08-30
Crown Boiler Co. | Crown Boiler Co. | BWC425 | Water | Natural Gas | Pressure | FALSE | FALSE | 1 |  |  |  |  | None | Condensing | Step Modulating | Other |  |  |  |  | 425000 | 367000 |  |  | 90.9 |  | 86.5 | [6 empty] | Federally-Regulated Commercial & Industrial Equipment | 2014-09-05 |  |  |  | 2015-04-20
Ajax Boiler, Inc. | Ajax | NG-KGB-1125-D | Steam | Natural Gas | No Match | FALSE |  | 3 |  |  |  | No Match | No Match | No Match | No Match | Other | No Match |  | No Match |  | 1125000 |  |  |  | 75.5 |  |  | 75 |  | 147 |  |  |  | Non Federally-Regulated | 1981-08-26 |  |  |  | 1998-04-20
Teledyne Laars | Laars | HH0500IP16*1A | Water | LPG | No Match | TRUE | FALSE | 3 |  |  |  | No Match | No Match | No Match | No Match | Copper | No Match |  | No Match |  | 500000 |  |  |  | 81 | 80 |  |  | 350 |  |  |  |  | Federally-Regulated Commercial & Industrial Equipment | 1997-02-27 |  |  |  | 1998-04-20
Hydrotherm, Division of Mestek, Inc. | Hydrotherm | HC-165E-V | Water | Natural Gas | No Match | TRUE | FALSE | 1 |  |  |  | No Match | No Match | No Match | No Match | Cast Iron | No Match |  | No Match |  | 165000 | [10 empty] | 81.3 |  | Federally-Regulated Consumer Product | 1998-08-27 |  |  |  | 1998-12-21
Burnham Commercial | Burnham | 408BD | Steam | Natural Gas | No Match | TRUE | FALSE | 1 |  |  |  | No Match | No Match | No Match | No Match | Cast Iron | No Match |  | No Match |  | 245000 | [7 empty] | 147 |  |  | 80.4 |  | Federally-Regulated Consumer Product | 1992-10-27 |  |  |  | 1998-04-20
Dunkirk | Ultimate Engineering / Division of Dunkirk | PFG-4-84 | Water | Natural Gas | No Match | FALSE | FALSE | 1 |  |  |  | No Match | No Match | No Match | No Match | Cast Iron | No Match |  | No Match |  | 84000 | [10 empty] | 84.8 |  | Federally-Regulated Consumer Product | 1998-02-06 |  |  |  | 2000-06-07
Dunkirk | Payne | 235BAW002175 | Steam | Natural Gas | No Match | FALSE | FALSE | 1 |  |  |  | No Match | No Match | No Match | No Match | Cast Iron | No Match |  | No Match |  | 175000 | [5 empty] | 80.6 |  |  |  |  | 72.5 |  | Federally-Regulated Consumer Product | 1992-10-27 |  |  |  | 1998-04-20
Burnham Commercial | Burnham | HF-98 | Water | Oil | Power | TRUE | FALSE | 1 |  |  |  | No Match | No Match | No Match | No Match | Other | No Match |  | No Match |  | 119000 | [10 empty] | 84.4 |  | Federally-Regulated Consumer Product | 1998-02-06 |  |  |  | 1998-05-28
Teledyne Laars | Teledyne Laars | VW0125CN01CB | Water | Natural Gas | No Match | TRUE | FALSE | 1 |  |  |  | No Match | No Match | No Match | No Match | Other | No Match |  | No Match |  | 125000 | [10 empty] | 80.4 |  | Federally-Regulated Consumer Product | 1997-02-27 |  |  |  | 1998-04-20
NY Boiler, LLC dba New Yorker Boiler | New Yorker Boiler Co. | CG40C_C | Water | Natural Gas | Induced Draft | TRUE | FALSE | 1 |  |  |  |  | Stack Damper | Non-Condensing | Single-Stage | Cast Iron | Single-Speed |  |  |  | 96000 | 80000 | [9 empty] | 80.1 | 80 | Federally-Regulated Consumer Product | 2012-05-08 |  |  |  | 2012-06-11
Teledyne Laars | Teledyne Laars | JVT050PD(I/L) | Water | LPG | No Match | TRUE | FALSE | 1 |  |  |  | No Match | No Match | No Match | No Match | Other | No Match |  | No Match |  | 50000 | [10 empty] | 82 |  | Federally-Regulated Consumer Product | 1998-12-21 |  |  |  | 2001-05-16
Dunkirk | Payne | BW3AAN000150AAAA | Water | Natural Gas | No Match | FALSE | FALSE | 1 |  |  |  | No Match | No Match | No Match | No Match | Cast Iron | No Match |  | No Match |  | 150000 | [10 empty] | 82.7 |  | Federally-Regulated Consumer Product | 1997-02-27 |  |  |  | 1998-04-20
Hydrotherm, Division of Mestek, Inc. | Multitemp | MR-750CPV | Water | Natural Gas | No Match | FALSE | FALSE | 3 |  |  |  | No Match | No Match | No Match | No Match | Cast Iron | No Match |  | No Match |  | 750000 |  | 750000 |  | 82.4 | 80 |  |  |  |  | 82.4 |  |  | Non Federally-Regulated | 1993-01-27 |  |  |  | 1997-02-27
Slant / Fin Corp. | Sentry | S-60D | Water | Natural Gas | No Match | TRUE | FALSE | 1 |  |  |  | No Match | No Match | No Match | No Match | Cast Iron | No Match |  | No Match |  | 60000 | [5 empty] | 83.9 |  | 103 |  |  | 81 |  | Federally-Regulated Consumer Product | 1992-10-27 |  |  |  | 1998-04-20
Dunkirk | Crown | XBF-225SPD | Water | Natural Gas | No Match | TRUE | FALSE | 1 |  |  |  | No Match | No Match | No Match | No Match | Cast Iron | No Match |  | No Match |  | 225000 | [10 empty] | 83 |  | Federally-Regulated Consumer Product | 1998-05-28 |  |  |  | 1998-07-01
Camus Hydronics | Camus Hydronics | MFNH-0602-0G | Water | Natural Gas | Power | FALSE | FALSE | 1 |  |  |  |  | None | Condensing | Single-Stage | Copper |  |  |  |  | 600000 | 570000 |  |  | 95 |  | 95 | [6 empty] | Federally-Regulated Commercial & Industrial Equipment | 2014-08-11 |  |  |  | 2014-10-23
Dunkirk | Dunkirk | PVWB-5D | Water | Natural Gas | No Match | TRUE | FALSE | 1 |  |  |  | No Match | No Match | No Match | No Match | Cast Iron | No Match |  | No Match |  | 140000 | [10 empty] | 80.3 |  | Federally-Regulated Consumer Product | 1998-08-27 |  |  |  | 1998-12-21
NY Boiler, LLC dba New Yorker Boiler | New Yorker Boiler Co. | CG50_C | Water | Natural Gas | Induced Draft | TRUE | FALSE | 1 |  |  |  |  | Stack Damper | Non-Condensing | Single-Stage | Cast Iron | Single-Speed |  |  |  | 130000 | 108000 | [9 empty] | 80.2 | 80 | Federally-Regulated Consumer Product | 2011-07-06 |  |  |  | 2012-05-02
Bryan Steam Corp. | Bryan | LM-650-S-***-FDG* | Steam | Natural Gas | Power | FALSE | FALSE | 3 |  |  |  | No Match | No Match | No Match | No Match | Other | No Match |  | No Match |  | 6500000 |  |  |  | 80 | 80 | [7 empty] | Non Federally-Regulated | 1992-10-27 |  |  |  | 1998-04-20
Thermo-Dynamics Boiler Co. | Thermo-Dynamics Boiler Co. | VTF-640 | Water | Oil | Power | TRUE | FALSE | 1 |  |  |  | No Match | No Match | No Match | No Match | Other | No Match |  | No Match |  | 175000 | [10 empty] | 81.9 |  | Federally-Regulated Consumer Product | 1998-08-03 |  |  |  | 1998-08-27
Dunkirk | Crown | JBF-42-EID | Steam | LPG | No Match | FALSE | FALSE | 1 |  |  |  | No Match | No Match | No Match | No Match | Cast Iron | No Match |  | No Match |  | 105000 | [10 empty] | 80.4 |  | Federally-Regulated Consumer Product | 1998-02-06 |  |  |  | 2001-04-12
Axeman-Anderson Co. | Axeman-Anderson Co. | GL-119 | Water | Natural Gas | No Match | TRUE | FALSE | 1 |  |  |  | No Match | No Match | No Match | No Match | Other | No Match |  | No Match |  | 119000 | [10 empty] | 81.9 |  | Federally-Regulated Consumer Product | 1998-08-03 |  |  |  | 1998-08-27
Thermo-Dynamics Boiler Co. | Thermo-Dynamics Boiler Co. | LM-125 | Water | Oil | Power | FALSE | FALSE | 1 |  |  |  | No Match | No Match | No Match | No Match | Other | No Match |  | No Match |  | 175000 | [10 empty] | 85 |  | Federally-Regulated Consumer Product | 1998-02-24 |  |  |  | 1998-03-31
Teledyne Laars | Teledyne Laars | PW0250CN01CB | Water | Natural Gas | No Match | TRUE | FALSE | 1 |  |  |  | No Match | No Match | No Match | No Match | Other | No Match |  | No Match |  | 250000 | [10 empty] | 80.6 |  | Federally-Regulated Consumer Product | 1998-02-06 |  |  |  | 1998-05-28
Ace Boiler, Inc. | Ace Boiler | B4E | Both Steam & Water | Natural Gas | No Match | FALSE | FALSE | 3 |  |  |  | No Match | No Match | No Match | No Match | Copper | No Match |  | No Match |  | 420000 |  |  |  | 80.5 | 80 | [7 empty] | Federally-Regulated Commercial & Industrial Equipment | 1997-02-27 |  |  |  | 1998-04-20
Peerless Heater Co. | Peerless | G-706FDA* | Steam | Natural Gas | Power | FALSE | FALSE | 3 |  |  |  |  | No Match | No Match | No Match | Cast Iron |  |  |  |  | 877000 |  |  |  | 80 | 75 | [7 empty] | Non Federally-Regulated | 1988-03-17 |  |  |  | 1998-04-20
Hydrotherm, Division of Mestek, Inc. | Hydrotherm | HC-100C-PV | Steam | Natural Gas | No Match | FALSE | FALSE | 1 |  |  |  | No Match | No Match | No Match | No Match | Other | No Match |  | No Match |  | 100000 | [5 empty] | 79 |  |  |  |  | 77.6 | 65 | Non Federally-Regulated | 1988-03-17 |  |  |  | 1998-04-20
Ajax Boiler, Inc. | Ajax | OWGB5500 | Steam | LPG | No Match | FALSE | TRUE | 3 |  |  |  | No Match | No Match | No Match | No Match | Other | No Match |  | No Match |  | 5500000 |  |  |  | 75.5 | 75 |  |  |  | 352 |  |  |  | Non Federally-Regulated | 1988-03-17 |  |  |  | 1998-04-20
Ajax Boiler, Inc. | Ajax | SOXFD-4500 | Steam | Oil | Power | FALSE | FALSE | 3 |  |  |  | No Match | No Match | No Match | No Match | Other | No Match |  | No Match |  | 4500000 |  |  |  | 75.5 | [8 empty] | Non Federally-Regulated | 1988-01-22 |  |  |  | 1988-03-17
Laars Heating Systems Company | Laars | PH1010IN04*1A | Water | Natural Gas | Induced Draft | FALSE | TRUE | 1 |  |  |  | None | None | Non-Condensing | Two-Stage Modulating | Copper | Single-Speed | 0.5 | Standard |  | 1010000 | 818100 | 252500 |  | 81 | 80 |  |  | 5 |  | 81 |  |  | Federally-Regulated Commercial & Industrial Equipment | 2005-11-30 |  |  |  | 2007-11-01
Dunkirk | Crown | JBF-92-SPD | Steam | Natural Gas | No Match | TRUE | FALSE | 1 |  |  |  | No Match | No Match | No Match | No Match | Cast Iron | No Match |  | No Match |  | 299000 | [10 empty] | 80.9 |  | Federally-Regulated Consumer Product | 1998-02-06 |  |  |  | 1998-05-28
Dunkirk | Dunkirk | WPVSB-4D | Water | LPG | No Match | TRUE | FALSE | 1 |  |  |  | No Match | No Match | No Match | No Match | Cast Iron | No Match |  | No Match |  | 105000 | [10 empty] | 82.7 |  | Federally-Regulated Consumer Product | 1998-05-28 |  |  |  | 1998-07-01
Burnham Commercial | Burnham Corp. | V912A-SN | Steam | Natural Gas | Power | FALSE | FALSE | 3 |  |  |  |  | Stack Damper | Non-Condensing | Two-Stage Modulating | Cast Iron |  |  |  |  | 2367000 | 1900000 |  |  | 82.1 | 80 | 80.3 | [6 empty] | Federally-Regulated Commercial & Industrial Equipment | 2012-06-11 |  |  |  | 2014-08-11
Peerless Heater Co. | Peerless | G-717FDA* | Steam | Natural Gas | Power | FALSE |  | 3 |  |  |  | No Match | No Match | No Match | No Match | Cast Iron | No Match |  | No Match |  | 2658000 |  |  |  | 80.8 |  |  | 75 |  | 147 |  |  |  | Non Federally-Regulated | 1983-08-16 |  |  |  | 1998-04-20
Crown Boiler Co. | Crown | CSC-175 | Water | Natural Gas | No Match | FALSE | FALSE | 1 |  |  |  | No Match | No Match | No Match | No Match | Cast Iron | No Match |  | No Match |  | 175000 | [10 empty] | 83.1 |  | Federally-Regulated Consumer Product | 1999-10-22 |  |  |  | 2000-06-07
Ajax Boiler, Inc. | Ajax | XFC4250 | Water | Combo (Natural Gas & Oil) | Power | FALSE | FALSE | 3 |  |  |  | No Match | No Match | No Match | No Match | Other | No Match |  | No Match |  | 4250000 |  |  |  | 80 | 80 | [7 empty] | Federally-Regulated Commercial & Industrial Equipment | 1997-02-27 |  |  |  | 1998-04-20
Slant / Fin Corp. | Slant / Fin | SE-105EDP | Water | Combo (Natural Gas & Oil) | No Match | FALSE | FALSE | 1 |  |  |  | No Match | No Match | No Match | No Match | Cast Iron | No Match |  | No Match |  | 105000 | [10 empty] | 82.1 | 80 | Federally-Regulated Consumer Product | 2001-11-01 |  |  |  | 2007-11-14
Water Pik, Inc. | Laars | HC240 | Water | Oil | No Match | TRUE | FALSE | 1 |  |  |  | No Match | No Match | No Match | No Match | Other | No Match |  | No Match |  | 284000 | [10 empty] | 84.2 |  | Federally-Regulated Consumer Product | 2001-01-30 |  |  |  | 2001-04-12
A O Smith Enterprises, Ltd. | Duramax | 1080 | Both Steam & Water | Natural Gas | No Match | FALSE | FALSE | 3 |  |  |  | No Match | No Match | No Match | No Match | Copper | No Match |  | No Match |  | 1080000 |  |  |  | 82 | 80 |  |  |  |  | 82 |  |  | Non Federally-Regulated | 1993-11-29 |  |  |  | 1996-02-29
WM Technologies | Weil-McLain | PEG-40-PIDN-S | Steam | Natural Gas | No Match | FALSE | FALSE | 1 |  |  |  | No Match | No Match | No Match | No Match | Cast Iron | No Match |  | No Match |  | 125000 | [5 empty] | 81 |  | 10 |  |  | 81.3 |  | Federally-Regulated Consumer Product | 1992-10-27 |  |  |  | 1998-04-20
Peerless Heater Co. | Peerless | 211-24** | Steam | LPG | No Match | FALSE |  | 3 |  |  |  | No Match | No Match | No Match | No Match | Cast Iron | No Match |  | No Match |  | 4715000 |  |  |  | 76.2 |  |  | 75 | 9 | 352 |  |  |  | Non Federally-Regulated | 1983-08-16 |  |  |  | 1998-04-20
Peerless Heater Co. | Peerless | 211A-42-SI | Steam | Natural Gas | No Match | FALSE | FALSE | 3 |  |  |  | No Match | No Match | No Match | No Match | Cast Iron | No Match |  | No Match |  | 8610000 |  |  |  | 80 | 80 |  |  | 18 |  |  |  |  | Non Federally-Regulated | 1992-10-27 |  |  |  | 1998-04-20
Edwards Engineering Corp. | Edwards Engineering Corp. | 1151-240MFC | Both Steam & Water | Natural Gas | No Match | TRUE |  | 1 |  |  |  | No Match | No Match | No Match | No Match | Other | No Match |  | No Match |  | 240000 | [5 empty] | 80 |  | 147 | 147 |  | 66.1 |  | Non Federally-Regulated | 1983-08-16 |  |  |  | 1998-04-20
Trianco-Heatmaker | Trianco-Heatmaker | DMAX 165 | Water | Oil | Power | TRUE | FALSE | 1 |  |  |  | No Match | No Match | No Match | No Match | Other | No Match |  | No Match |  | 229600 | [10 empty] | 85 |  | Federally-Regulated Consumer Product | 1998-08-03 |  |  |  | 1998-08-27
Bryan Steam Corp. | Bryan | CL-240-W-FDG | Both Steam & Water | LPG | Power | FALSE |  | 3 |  |  |  | No Match | No Match | No Match | No Match | Other | No Match |  | No Match |  | 2400000 |  |  |  | 78 |  |  | 75 |  | 352 |  |  |  | Non Federally-Regulated | 1986-06-04 |  |  |  | 1998-04-20
WM Technologies | Weil-McLain | AHE-45 | Water | Natural Gas | No Match | FALSE | FALSE | 1 |  |  |  | No Match | No Match | No Match | No Match | Cast Iron | No Match |  | No Match |  | 45000 | [10 empty] | 85.3 |  | Federally-Regulated Consumer Product | 1998-03-31 |  |  |  | 1998-04-20
Peerless Heater Co. | Peerless | MC-08-SPRK | Water | Natural Gas | No Match | FALSE | FALSE | 1 |  |  |  | No Match | No Match | No Match | No Match | Cast Iron | No Match |  | No Match |  | 227500 | [10 empty] | 81.1 |  | Federally-Regulated Consumer Product | 1998-05-28 |  |  |  | 1998-08-27
Dunkirk | Axeman-Anderson Co. | V-4SED | Steam | LPG | No Match | FALSE | FALSE | 1 |  |  |  | No Match | No Match | No Match | No Match | Cast Iron | No Match |  | No Match |  | 105000 | [10 empty] | 80.4 |  | Federally-Regulated Consumer Product | 1997-02-27 |  |  |  | 1998-04-20
Ajax Boiler, Inc. | Ajax | OSGXFD6000 | Steam | LPG | Power | FALSE | TRUE | 3 |  |  |  | No Match | No Match | No Match | No Match | Other | No Match |  | No Match |  | 6000000 |  |  |  | 75.5 | 75 |  |  |  | 352 |  |  |  | Non Federally-Regulated | 1988-03-17 |  |  |  | 1998-04-20
Dunkirk | Ultimate Engineering / Division of Dunkirk | PFG-6T-240 | Water | Natural Gas | No Match | FALSE | FALSE | 1 |  |  |  | No Match | No Match | No Match | No Match | Cast Iron | No Match |  | No Match |  | 240000 | [10 empty] | 82.4 |  | Federally-Regulated Consumer Product | 1998-02-06 |  |  |  | 2000-06-07
Raypak, Inc. | Raypak | H4-399B* | Water | LPG | Induced Draft | FALSE | FALSE | 1 |  |  |  | None | None | Non-Condensing | Single-Stage | Copper |  |  |  |  | 399000 | 327000 |  |  | 82 | 80 | [7 empty] | Federally-Regulated Commercial & Industrial Equipment | 2007-12-12 |  |  |  | 2008-12-05
Slant / Fin Corp. | Galaxy | GG175HDP | Water | Natural Gas | No Match | TRUE | FALSE | 1 |  |  |  | No Match | No Match | No Match | No Match | Other | No Match |  | No Match |  | 175000 | [7 empty] | 147 | 147 |  | 81.1 | 63 | Federally-Regulated Consumer Product | 1988-01-22 |  |  |  | 1995-02-02
Thermo-Dynamics Boiler Co. | Thermo-Dynamics Boiler Co. | LMG-90 | Water | Natural Gas | No Match | FALSE | FALSE | 1 |  |  |  | No Match | No Match | No Match | No Match | Other | No Match |  | No Match |  | 90000 | [10 empty] | 84.5 |  | Federally-Regulated Consumer Product | 1998-02-06 |  |  |  | 1998-03-31
Hydrotherm, Division of Mestek, Inc. | Multitemp | VGAM-1600BSPV | Steam | LPG | No Match | FALSE | FALSE | 3 |  |  |  | No Match | No Match | No Match | No Match | Cast Iron | No Match |  | No Match |  | 1440000 |  |  |  | 80 | 80 | [7 empty] | Federally-Regulated Commercial & Industrial Equipment | 1997-02-27 |  |  |  | 1998-04-20
WM Technologies | Weil-McLain | CGT-5-PIN | Water | Natural Gas | Injection Type | FALSE | FALSE | 1 |  |  | TRUE |  | None | Non-Condensing | Single-Stage | Cast Iron | Single-Speed |  |  |  | 133000 | 109000 | [9 empty] | 82.1 | 80 | Federally-Regulated Consumer Product | 2013-04-19 |  |  |  | 2015-09-30
Thermo-Dynamics Boiler Co. | Thermo-Dynamics Boiler Co. | VTF-510D | Water | Oil | No Match | FALSE | FALSE | 1 |  |  |  | No Match | No Match | No Match | No Match | Other | No Match |  | No Match |  | 140000 | [10 empty] | 83.7 |  | Federally-Regulated Consumer Product | 2001-04-12 |  |  |  | 2002-04-02
A.O. Smith Water Products Company | A O Smith Water Products | BC-0670 PROPANE IID | Both Steam & Water | LPG | No Match | FALSE |  | 3 |  |  |  | No Match | No Match | No Match | No Match | Copper | No Match |  | No Match |  | 670000 |  |  |  | 79 |  |  | 75 |  | 147 |  |  |  | Non Federally-Regulated | 1981-08-26 |  |  |  | 1998-04-20
Burnham Commercial | Burnham | K-5014B-WI | Water | Natural Gas | No Match | FALSE | FALSE | 3 |  |  |  | No Match | No Match | No Match | No Match | Cast Iron | No Match |  | No Match |  | 1014000 |  |  |  | 80 | 80 |  |  | 30 |  |  |  |  | Non Federally-Regulated | 1992-10-27 |  |  |  | 1998-04-20
Vaillant Corp. | Vaillant | GA100-8EI | Water | Natural Gas | No Match | FALSE | FALSE | 1 |  |  |  | No Match | No Match | No Match | No Match | Cast Iron | No Match |  | No Match |  | 80000 | [10 empty] | 83 |  | Federally-Regulated Consumer Product | 1994-03-24 |  |  |  | 1995-02-07
Teledyne Laars | Laars | HH4050IN18A* | Water | Natural Gas | No Match | FALSE | FALSE | 3 |  |  |  |  | No Match | No Match | No Match | Copper |  |  |  |  | 4050000 |  | 4050000 |  | 82 | 80 |  |  | 5 | 147 | 82 |  |  | Non Federally-Regulated | 1992-06-23 |  |  |  | 1992-10-27
Parker Boiler Co. | Parker Boiler | O-90 | Steam | Oil | Power | FALSE | FALSE | 3 |  |  |  | No Match | No Match | No Match | No Match | Other | No Match |  | No Match |  | 3780000 |  |  |  | 82 |  |  |  | 4 |  |  |  |  | Non Federally-Regulated | 1992-10-27 |  |  |  | 1998-04-20
Burnham Commercial | Burnham | V-74WM | Water | Oil | Power | TRUE | FALSE | 1 |  |  |  | No Match | No Match | No Match | No Match | Cast Iron | No Match |  | No Match |  | 147000 | [10 empty] | 83.9 |  | Federally-Regulated Consumer Product | 1998-07-01 |  |  |  | 1998-08-03
Burnham Commercial | Burnham | V87 | Water | Oil | No Match | TRUE | FALSE | 1 |  |  |  | No Match | No Match | No Match | No Match | Cast Iron | No Match |  | No Match |  | 294000 | [10 empty] | 85 |  | Federally-Regulated Consumer Product | 2000-09-27 |  |  |  | 2002-04-02
Smith Cast Iron Boilers | Smith Cast Iron Boilers | PGB200-S-4L-INTD | Steam | LPG | No Match | FALSE | FALSE | 1 |  |  |  | No Match | No Match | No Match | No Match | Cast Iron | No Match |  | No Match |  | 110000 | [10 empty] | 82 |  | Federally-Regulated Consumer Product | 1998-02-06 |  |  |  | 1998-12-21
Dunkirk | Dunkirk | PVSB-6D | Steam | Natural Gas | No Match | TRUE | FALSE | 1 |  |  |  | No Match | No Match | No Match | No Match | Cast Iron | No Match |  | No Match |  | 187500 | [10 empty] | 79.6 |  | Federally-Regulated Consumer Product | 1998-02-06 |  |  |  | 1998-05-28
Dunkirk | Crown | NS-118 | Steam | Oil | Power | TRUE | FALSE | 1 |  |  |  | No Match | No Match | No Match | No Match | Cast Iron | No Match |  | No Match |  | 140000 | [10 empty] | 81.7 |  | Federally-Regulated Consumer Product | 1998-08-03 |  |  |  | 1998-08-27
Ajax Boiler, Inc. | Ajax | HFC11000W | Steam | Combo (Natural Gas & Oil) | Power | FALSE | TRUE | 3 |  |  |  | No Match | No Match | No Match | No Match | Other | No Match |  | No Match |  | 11000000 |  | 4400000 |  | 80 | 80 |  |  |  |  | 80 |  |  | Federally-Regulated Commercial & Industrial Equipment | 1997-01-07 |  |  |  | 2009-03-12
Ajax Boiler, Inc. | Ajax | OWGOFD400 | Steam | Natural Gas | Power | FALSE | TRUE | 3 |  |  |  | No Match | No Match | No Match | No Match | Other | No Match |  | No Match |  | 400000 |  |  |  | 82 | 80 |  |  |  |  | 80 |  |  | Non Federally-Regulated | 1992-10-01 |  |  |  | 1992-10-27
Crown Boiler Co. | Crown | C247-600-W | Water | Natural Gas | No Match | FALSE | FALSE | 3 |  |  |  |  | No Match | No Match | No Match | Cast Iron |  |  |  |  | 600000 |  |  |  | 80 | 80 |  |  |  |  | 80 |  |  | Non Federally-Regulated | 1992-09-02 |  |  |  | 1992-10-27
Teledyne Laars | Laars, Mini-Therm | JVT125PD | Water | LPG | No Match | TRUE | FALSE | 1 |  |  |  | No Match | No Match | No Match | No Match | Copper | No Match |  | No Match |  | 125000 | [7 empty] | 263 |  |  | 82.3 |  | Federally-Regulated Consumer Product | 1992-10-27 |  |  |  | 1998-04-20
A.O. Smith Water Products Company | A O Smith Water Products | 1480 | Both Steam & Water | Natural Gas | No Match | FALSE | FALSE | 3 |  |  |  | No Match | No Match | No Match | No Match | Copper | No Match |  | No Match |  | 1480000 |  |  |  | 80 | 80 | [7 empty] | Federally-Regulated Commercial & Industrial Equipment | 1998-03-31 |  |  |  | 1998-04-20
A.O. Smith Water Products Company | A O Smith Water Products | HW-6070-**9 | Both Steam & Water | Natural Gas | No Match | FALSE | FALSE | 3 |  |  |  | No Match | No Match | No Match | No Match | Copper | No Match |  | No Match |  | 670000 |  |  |  | 75 | 75 |  |  |  | 147 |  |  |  | Non Federally-Regulated | 1990-07-02 |  |  |  | 1998-04-20
Bryan Steam Corp. | Bryan | 313-W-FDG | Both Steam & Water | Natural Gas | Power | FALSE |  | 3 |  |  |  | No Match | No Match | No Match | No Match | Other | No Match |  | No Match |  | 750000 |  |  |  | 75 |  |  | 75 |  | 147 |  |  |  | Non Federally-Regulated | 1983-08-16 |  |  |  | 1998-04-20
Bryan Steam Corp. | Bryan | 417-W-G | Both Steam & Water | Natural Gas | No Match | FALSE | FALSE | 3 |  |  |  | No Match | No Match | No Match | No Match | Other | No Match |  | No Match |  | 1350000 |  | 1350000 |  | 75 | 75 |  |  |  | 147 | 75 |  |  | Non Federally-Regulated | 1988-01-22 |  |  |  | 1988-03-17
Edwards Engineering Corp. | Edwards Engineering Corp. | 610PF | Both Steam & Water | Oil | Power | FALSE | FALSE | 1 |  |  |  | No Match | No Match | No Match | No Match | Other | No Match |  | No Match |  | 122000 | [10 empty] | 76 |  | Federally-Regulated Consumer Product | 1988-03-16 |  |  |  | 1988-03-17
Teledyne Laars | Teledyne Laars | JVS225ND(I/L) | Water | Natural Gas | No Match | FALSE | FALSE | 1 |  |  |  | No Match | No Match | No Match | No Match | Other | No Match |  | No Match |  | 225000 | [10 empty] | 83.2 |  | Federally-Regulated Consumer Product | 1998-02-06 |  |  |  | 2001-05-16
Viessmann Manufacturing Co., Inc. | Viessmann Manufacturing | Vitogas 50, ECD-100 | Water | Combo (Natural Gas & Oil) | No Match | FALSE | FALSE | 1 |  |  |  | No Match | No Match | No Match | No Match | Cast Iron | No Match |  | No Match |  | 100000 | [10 empty] | 83.5 |  | Federally-Regulated Consumer Product | 2002-06-04 |  |  |  | 2003-05-23
Trianco-Heatmaker | Trianco-Heatmaker | HC125 | Water | Oil | Power | TRUE | FALSE | 1 |  |  |  | No Match | No Match | No Match | No Match | Other | No Match |  | No Match |  | 140000 | [10 empty] | 84 |  | Federally-Regulated Consumer Product | 1998-07-01 |  |  |  | 1998-08-03
Dunkirk | Carrier | BS1AAP000210AAAA | Steam | LPG | No Match | TRUE | FALSE | 1 |  |  |  | No Match | No Match | No Match | No Match | Cast Iron | No Match |  | No Match |  | 210000 | [10 empty] | 80.1 |  | Federally-Regulated Consumer Product | 1998-08-03 |  |  |  | 1998-08-27
Dunkirk | BDP Co. | BW2AAN000245AAAA | Water | Natural Gas | No Match | FALSE | FALSE | 1 |  |  |  | No Match | No Match | No Match | No Match | Cast Iron | No Match |  | No Match |  | 245000 | [10 empty] | 80.8 |  | Federally-Regulated Consumer Product | 1995-02-02 |  |  |  | 1995-09-11
Lochinvar, LLC. | Lochinvar | RBN075(PM)-F1 | Water | Natural Gas | No Match | TRUE | FALSE | 1 |  |  |  | No Match | No Match | No Match | No Match | Other | No Match |  | No Match |  | 75000 | [10 empty] | 80.3 |  | Federally-Regulated Consumer Product | 1998-05-28 |  |  |  | 1998-07-01
Ajax Boiler, Inc. | Ajax | HNG5000W | Steam | Natural Gas | No Match | FALSE | TRUE | 3 |  |  |  | No Match | No Match | No Match | No Match | Other | No Match |  | No Match |  | 5000000 |  |  |  | 80 | 80 | [7 empty] | Federally-Regulated Commercial & Industrial Equipment | 1997-02-27 |  |  |  | 1998-04-20
Fulton Boiler Works | Fulton | FB-020-H-****** | Steam | Natural Gas | Power | FALSE | FALSE | 3 |  |  |  | No Match | No Match | No Match | No Match | Other | No Match |  | No Match |  | 841000 |  |  |  | 79.7 | 80 |  |  | 100 |  |  |  |  | Non Federally-Regulated | 1992-10-27 |  |  |  | 1998-04-20
NY Boiler, LLC dba New Yorker Boiler | New Yorker Boiler Co. | CG50C_I | Water | LPG | Induced Draft | FALSE | FALSE | 1 |  |  | TRUE |  | Stack Damper | Non-Condensing | Single-Stage | Cast Iron | Single-Speed |  |  |  | 130000 | 108000 | [9 empty] | 82 | 80 | Federally-Regulated Consumer Product | 2013-04-19 |  |  |  | 2014-01-14
Rite Engineering | Rite | 105SGO | Both Steam & Water | Natural Gas | Power | FALSE | FALSE | 3 |  |  |  |  | No Match | No Match | No Match | Other |  |  |  |  | 1050000 |  |  |  | 80 | 75 | [7 empty] | Non Federally-Regulated | 1988-03-17 |  |  |  | 1998-04-20
Burnham Commercial | Burnham | 202(N/P)(I/S)- | Water | Combo (Natural Gas & Oil) | No Match | FALSE | FALSE | 1 |  |  |  | No Match | No Match | No Match | No Match | Cast Iron | No Match |  | No Match |  | 37500 | [10 empty] | 82.3 |  | Federally-Regulated Consumer Product | 2001-11-01 |  |  |  | 2002-06-04
NY Boiler, LLC dba New Yorker Boiler | New Yorker | FR-98 | Water | Oil | No Match | TRUE | FALSE | 1 |  |  |  | No Match | No Match | No Match | No Match | Other | No Match |  | No Match |  | 119000 | [10 empty] | 86.4 |  | Federally-Regulated Consumer Product | 2000-06-07 |  |  |  | 2001-03-01
Ajax Boiler, Inc. | Ajax | HFG1500 | Steam | Natural Gas | Power | FALSE | FALSE | 3 |  |  |  | No Match | No Match | No Match | No Match | Other | No Match |  | No Match |  | 1500000 |  |  |  | 80 | 80 | [7 empty] | Federally-Regulated Commercial & Industrial Equipment | 1997-02-27 |  |  |  | 1998-04-20
Rite Engineering | Rite | 500WGO | Both Steam & Water | Natural Gas | Power | FALSE | FALSE | 3 |  |  |  | No Match | No Match | No Match | No Match | Other | No Match |  | No Match |  | 5000000 |  |  |  | 80 | 75 |  |  |  | 147 |  |  |  | Non Federally-Regulated | 1988-03-17 |  |  |  | 1998-04-20
Trianco-Heatmaker | Trianco-Heatmaker | SR175 | Water | Oil | Power | TRUE | FALSE | 1 |  |  |  | No Match | No Match | No Match | No Match | Other | No Match |  | No Match |  | 210000 | [10 empty] | 85.2 |  | Federally-Regulated Consumer Product | 1997-02-27 |  |  |  | 1998-04-20
Teledyne Laars | Laars | HH0500IN09C1A | Water | Natural Gas | No Match | FALSE | FALSE | 3 |  |  |  |  | No Match | No Match | No Match | Copper |  |  |  |  | 500000 |  |  |  | 81 | 80 |  |  | 5 | 147 | 81 |  |  | Non Federally-Regulated | 1992-05-11 |  |  |  | 1992-06-23
Ajax Boiler, Inc. | Ajax | OSGX1375 | Steam | Natural Gas | No Match | FALSE | TRUE | 3 |  |  |  | No Match | No Match | No Match | No Match | Other | No Match |  | No Match |  | 1375000 |  |  |  | 80 | 80 |  |  |  |  | 80 |  |  | Non Federally-Regulated | 1992-10-01 |  |  |  | 1992-10-27
Ace Buehler, Inc. | Ace Buehler | B7EO | Both Steam & Water | Natural Gas | No Match | FALSE | TRUE | 3 |  |  |  | No Match | No Match | No Match | No Match | Copper | No Match |  | No Match |  | 636500 |  |  |  | 80.1 | 80 |  |  |  |  | 80.1 |  |  | Non Federally-Regulated | 1992-10-05 |  |  |  | 1995-07-13
Laars Heating Systems Company | Laars | PH0715IP09C1A | Water | LPG | Induced Draft | FALSE | TRUE | 1 |  |  |  | None | None | Non-Condensing | Single-Stage | Copper | Single-Speed | 0.33 | Standard |  | 715000 | 579150 | 715000 |  | 81 | 80 |  |  | 5 |  | 81 |  |  | Federally-Regulated Commercial & Industrial Equipment | 2005-11-30 |  |  |  | 2007-11-01
Utica Boilers | Dunkirk | PVSB-5D | Steam | Natural Gas | Injection Type | TRUE | FALSE | 1 |  |  |  |  | None | Non-Condensing | Single-Stage | Cast Iron |  |  |  |  | 150000 | 122000 | [9 empty] | 79.2 | 75 | Federally-Regulated Consumer Product | 2011-08-22 |  |  |  | 2015-03-24
Slant / Fin Corp. | Slant / Fin | GX-225EDPZ | Steam | Natural Gas | No Match | FALSE | FALSE | 1 |  |  |  | No Match | No Match | No Match | No Match | Cast Iron | No Match |  | No Match |  | 225000 | [10 empty] | 78.3 |  | Federally-Regulated Consumer Product | 1996-01-10 |  |  |  | 1997-02-27
Slant / Fin Corp. | Galaxy | GG175HEDP | Water | Natural Gas | No Match | FALSE | FALSE | 1 |  |  |  | No Match | No Match | No Match | No Match | Other | No Match |  | No Match |  | 175000 | [10 empty] | 82.4 | 65 | Federally-Regulated Consumer Product | 1988-01-22 |  |  |  | 1992-10-27
Parker Boiler Co. | Parker Boiler | GO-528 | Steam | Natural Gas | Power | FALSE | FALSE | 3 |  |  |  |  | No Match | No Match | No Match | Other |  |  |  |  | 528000 |  |  |  | 75 | 75 |  |  | 17 | 147 |  |  |  | Non Federally-Regulated | 1988-03-16 |  |  |  | 1988-03-17
WM Technologies | Weil-McLain | CG-25-SPDL | Water | LPG | No Match | TRUE | FALSE | 1 |  |  |  | No Match | No Match | No Match | No Match | Cast Iron | No Match |  | No Match |  | 52000 | [10 empty] | 80.4 |  | Federally-Regulated Consumer Product | 1998-08-27 |  |  |  | 1998-12-21
Laars Heating Systems Company | Bradford-White Corp. | BNTH750 | Water | Natural Gas | Power | FALSE | FALSE | 1 |  |  |  |  | None | Condensing | Step Modulating | Other |  |  |  |  | 750000 | 724000 |  |  | 96.6 | 80 | 96.6 | [6 empty] | Federally-Regulated Commercial & Industrial Equipment | 2012-06-11 |  |  |  | 2014-08-11
Ajax Boiler, Inc. | Ajax | OSGOXFD300 | Steam | Natural Gas | Power | FALSE | TRUE | 3 |  |  |  | No Match | No Match | No Match | No Match | Other | No Match |  | No Match |  | 300000 |  |  |  | 81 | 80 |  |  |  |  | 81 |  |  | Non Federally-Regulated | 1992-10-01 |  |  |  | 1992-10-27
Ajax Boiler, Inc. | Ajax | SGOXFD-5000 | Steam | Oil | Power | FALSE |  | 3 |  |  |  | No Match | No Match | No Match | No Match | Other | No Match |  | No Match |  | 5000000 |  |  |  | 75.5 | [8 empty] | Non Federally-Regulated | 1981-08-26 |  |  |  | 1998-04-20
Hydrotherm, Division of Mestek, Inc. | Hydrotherm | MOP-4620 | Water | Natural Gas | Power | TRUE | FALSE | 3 |  |  |  | No Match | No Match | No Match | No Match | Cast Iron | No Match |  | No Match |  | 4764000 |  | 4764000 |  | 81.3 | 80 |  |  | 147 |  | 81.3 |  |  | Federally-Regulated Commercial & Industrial Equipment | 1996-02-02 |  |  |  | 2007-12-12
Bryan Steam Corp. | Bryan | R-350-W-FDG | Both Steam & Water | Natural Gas | Power | FALSE |  | 3 |  |  |  | No Match | No Match | No Match | No Match | Other | No Match |  | No Match |  | 3500000 |  |  |  | 83.5 |  |  | 75 |  | 147 |  |  |  | Non Federally-Regulated | 1986-06-04 |  |  |  | 1998-04-20
Burnham Commercial | Burnham | 810H | Water | LPG | Induced Draft | FALSE | FALSE | 1 |  |  |  |  | None | Non-Condensing | Single-Stage | Cast Iron |  |  |  |  | 550000 | 459000 |  |  | 83.4 | 80 | [7 empty] | Federally-Regulated Commercial & Industrial Equipment | 2008-04-14 |  |  |  | 2010-03-16
Dunkirk | Dunkirk | DPFG-3T2-70W | Water | Natural Gas | Power | FALSE | FALSE | 1 |  |  |  | No Match | No Match | No Match | No Match | Cast Iron | No Match |  | No Match |  | 70000 | [10 empty] | 81 |  | Federally-Regulated Consumer Product | 2000-06-07 |  |  |  | 2001-11-01
Dunkirk | Ultimate Engineering / Division of Dunkirk | UPSB-4D | Steam | Natural Gas | No Match | FALSE | FALSE | 1 |  |  |  | No Match | No Match | No Match | No Match | Cast Iron | No Match |  | No Match |  | 112500 | [10 empty] | 80.4 |  | Federally-Regulated Consumer Product | 1997-02-27 |  |  |  | 1998-02-06
Raypak, Inc. | Propak TM - By Huron Valley Sales | TD5-972** | Water | LPG | Injection Type | FALSE | TRUE | 1 |  |  |  | Draft Hood | None | Non-Condensing | Single-Stage | Copper |  |  |  |  | 682000 | 559240 |  |  | 82 | 80 |  |  | 6 |  |  |  |  | Federally-Regulated Commercial & Industrial Equipment | 2007-11-13 |  |  |  | 2007-12-12
Rite Engineering | Rite | 325SO | Both Steam & Water | Oil | Power | FALSE | FALSE | 3 |  |  |  | No Match | No Match | No Match | No Match | Other | No Match |  | No Match |  | 3250000 |  |  |  | 80 | [8 empty] | Non Federally-Regulated | 1988-01-22 |  |  |  | 1988-03-17
Peerless Heater Co. | Peerless | WBV-04-125R-W | Water | Oil | Power | TRUE | FALSE | 1 |  |  |  | No Match | No Match | No Match | No Match | Cast Iron | No Match |  | No Match |  | 133000 | [10 empty] | 86.1 |  | Federally-Regulated Consumer Product | 1998-12-21 |  |  |  | 2000-06-07
Bryan Steam Corp. | Bryan | R-200-W-FDG | Both Steam & Water | LPG | Power | FALSE | FALSE | 3 |  |  |  | No Match | No Match | No Match | No Match | Other | No Match |  | No Match |  | 2000000 |  |  |  | 84.5 | 75 |  |  |  | 352 |  |  |  | Non Federally-Regulated | 1988-03-17 |  |  |  | 1998-04-20
U.S. Boiler Co. | U.S. Boiler Co. | ESC8 | Water | LPG | Induced Draft | FALSE | FALSE | 1 |  |  | TRUE |  | None | Non-Condensing | Single-Stage | Cast Iron | Single-Speed |  |  |  | 245000 | 208000 | [9 empty] | 84.5 | 80 | Federally-Regulated Consumer Product | 2013-04-19 |  |  |  | 2014-01-14
Burnham Commercial | Burnham | V-76SR | Steam | Oil | Power | TRUE | FALSE | 1 |  |  |  | No Match | No Match | No Match | No Match | Cast Iron | No Match |  | No Match |  | 161000 | [10 empty] | 84 |  | Federally-Regulated Consumer Product | 1998-05-28 |  |  |  | 1998-07-01
Water Pik, Inc. | Laars | VW4000EP18CC | Water | LPG | No Match | FALSE | TRUE | 3 |  |  |  | No Match | No Match | No Match | No Match | Copper | No Match |  | No Match |  | 4050000 |  | 4050000 |  | 81 | 80 |  |  | 5 |  | 81 |  |  | Federally-Regulated Commercial & Industrial Equipment | 2001-05-30 |  |  |  | 2001-11-21
Dunkirk | Melvin Manufacturing Co. | CST0-5-1.70 | Water | Oil | No Match | TRUE | FALSE | 1 |  |  |  | No Match | No Match | No Match | No Match | Cast Iron | No Match |  | No Match |  | 238000 | [10 empty] | 83.9 |  | Federally-Regulated Consumer Product | 2000-06-07 |  |  |  | 2002-04-02
BGP Systems, Inc. | Heatmaker | BGP-130HW | Both Steam & Water | LPG | Power | FALSE |  | 1 |  |  |  | No Match | No Match | No Match | No Match | Copper | No Match |  | No Match |  | 130000 | [5 empty] | 82.4 |  |  | 293 |  | 82 |  | Non Federally-Regulated | 1984-11-27 |  |  |  | 1998-04-20
Dunkirk | Dunkirk | DPFO-5-1.70 | Water | Oil | Power | TRUE | FALSE | 1 |  |  |  | No Match | No Match | No Match | No Match | Cast Iron | No Match |  | No Match |  | 238000 | [10 empty] | 83.9 |  | Federally-Regulated Consumer Product | 1997-02-27 |  |  |  | 1998-04-20
Burnham Commercial | Burnham | P-806B-WD | Steam | Natural Gas | No Match | FALSE | FALSE | 3 |  |  |  | No Match | No Match | No Match | No Match | Cast Iron | No Match |  | No Match |  | 330000 |  |  |  | 78 | 75 |  |  | 17 | 147 |  |  |  | Non Federally-Regulated | 1989-08-15 |  |  |  | 1998-04-20
Thermo-Dynamics Boiler Co. | Columbia Boiler / Pottstown | EM-125 | Water | Oil | No Match | TRUE | FALSE | 1 |  |  |  | No Match | No Match | No Match | No Match | Other | No Match |  | No Match |  | 175000 | [10 empty] | 80.3 |  | Federally-Regulated Consumer Product | 2000-06-07 |  |  |  | 2002-04-02
Ajax Boiler, Inc. | Ajax | WNG6000 | Water | Natural Gas | No Match | FALSE | FALSE | 3 |  |  |  | No Match | No Match | No Match | No Match | Other | No Match |  | No Match |  | 6000000 |  | 3000000 |  | 80 | 80 |  |  |  |  | 80 |  |  | Federally-Regulated Commercial & Industrial Equipment | 1997-01-07 |  |  |  | 1997-02-27
PVI Industries , LLC | PVI | 50 WBHE 100A-TPGO | Water | Combo (Natural Gas & Oil) | No Match | FALSE | FALSE | 3 |  |  |  | No Match | No Match | No Match | No Match | Other | No Match |  | No Match |  | 2000000 |  |  |  | 84 | 80 | [7 empty] | Federally-Regulated Commercial & Industrial Equipment | 1998-03-31 |  |  |  | 1998-04-20
Crown Boiler Co. | Crown | CWI138S | Water | LPG | Induced Draft | TRUE | FALSE | 1 |  |  | TRUE |  | Stack Damper | Non-Condensing | Single-Stage | Cast Iron | Single-Speed |  |  |  | 138000 | 115000 | [9 empty] | 81.6 | 80 | Federally-Regulated Consumer Product | 2012-11-16 |  |  |  | 2013-04-19
Burnham Commercial | Burnham | IN4I | Steam | Natural Gas | No Match | FALSE | FALSE | 1 |  |  |  | No Match | No Match | No Match | No Match | Cast Iron | No Match |  | No Match |  | 105000 | [10 empty] | 82 |  | Federally-Regulated Consumer Product | 1998-02-06 |  |  |  | 1998-08-27
NY Boiler, LLC dba New Yorker Boiler | New Yorker Boiler Co. | FR122 | Water | Oil | Power | FALSE | FALSE | 1 |  |  |  |  | Stack Damper | Non-Condensing | Single-Stage | Other | Single-Speed |  |  |  | 154000 | 132000 | [9 empty] | 85.1 | 80 | Federally-Regulated Consumer Product | 2012-06-11 |  |  |  | 2013-04-19
Burnham Commercial | Burnham | V-74WR | Water | Oil | Power | TRUE | FALSE | 1 |  |  |  | No Match | No Match | No Match | No Match | Cast Iron | No Match |  | No Match |  | 112000 | [10 empty] | 86.2 |  | Federally-Regulated Consumer Product | 1998-05-28 |  |  |  | 1998-07-01
Raypak, Inc. | Raypak | H3-0752* | Water | LPG | Power | FALSE | TRUE | 3 |  |  |  | None | None | Non-Condensing | Single-Stage | Copper | No Match |  | No Match |  | 750000 | 630000 | 400000 | 336000 | 84 | 80 | [7 empty] | Federally-Regulated Commercial & Industrial Equipment | 2003-04-03 |  |  |  | 2007-12-12
Camus Hydronics | Camus Hydronics | MFPH-1802-0G | Water | LPG | Power | FALSE | FALSE | 1 |  |  |  |  | None | Condensing | Single-Stage | Copper |  |  |  |  | 1800000 | 1710000 |  |  | 95 |  | 95 | [6 empty] | Federally-Regulated Commercial & Industrial Equipment | 2014-08-11 |  |  |  | 2014-10-23
WM Technologies | Weil-McLain | P-SGO-7W | Water | Oil | No Match | TRUE | FALSE | 1 |  |  |  | No Match | No Match | No Match | No Match | Cast Iron | No Match |  | No Match |  | 280000 | [10 empty] | 85 |  | Federally-Regulated Consumer Product | 2000-06-07 |  |  |  | 2002-04-02
WM Technologies | Weil-McLain | 1278-W | Water | Oil | Power | FALSE | FALSE | 3 |  |  |  | No Match | No Match | No Match | No Match | Cast Iron | No Match |  | No Match |  | 1624000 |  |  |  | 84.4 |  |  |  | 147 |  | 84.4 |  |  | Non Federally-Regulated | 1993-06-01 |  |  |  | 1996-02-29
PVI Industries , LLC | Weben | 14WBHE80A-TP | Steam | Natural Gas | Power | FALSE |  | 3 |  |  |  | No Match | No Match | No Match | No Match | Other | No Match |  | No Match |  | 558000 |  |  |  | 83 |  |  | 75 |  | 147 |  |  |  | Non Federally-Regulated | 1986-06-04 |  |  |  | 1998-04-20
PB Heat, LLC | PB Heat, LLC | PF-80 | Water | Natural Gas | Power | FALSE | FALSE | 1 |  |  |  | None | None | Condensing | Step Modulating | Other |  |  |  |  | 80000 | 73000 | 26000 | 25000 | [7 empty] | 95.2 | 80 | Federally-Regulated Consumer Product | 2008-10-20 |  |  |  | 2011-02-17
WM Technologies | Weil-McLain | WGO-3 | Water | Oil | Power | TRUE | FALSE | 1 |  |  |  | No Match | No Match | No Match | No Match | Cast Iron | No Match |  | No Match |  | 133000 | [10 empty] | 85.3 |  | Federally-Regulated Consumer Product | 1998-02-06 |  |  |  | 1998-05-28
Raypak, Inc. | Raypak | H3502*B | Water | LPG | Induced Draft | FALSE | FALSE | 1 |  |  |  | None | None | Non-Condensing | Single-Stage | Copper |  |  |  |  | 500000 | 420000 |  |  | 84 | 80 | 84 | [6 empty] | Federally-Regulated Commercial & Industrial Equipment | 2007-12-12 |  |  |  | 2015-04-16
Bryan Steam Corp. | Bryan | 524-W-FDO | Both Steam & Water | Oil | Power | FALSE |  | 3 |  |  |  | No Match | No Match | No Match | No Match | Other | No Match |  | No Match |  | 2500000 |  |  |  | 78 | [8 empty] | Non Federally-Regulated | 1981-08-26 |  |  |  | 1998-04-20
A.O. Smith Water Products Company | A O Smith Water Products | HW-160P NATURAL IID | Steam | Natural Gas | No Match | FALSE |  | 1 |  |  |  | No Match | No Match | No Match | No Match | Copper | No Match |  | No Match |  | 160000 | [5 empty] | 80 | 75 | [5 empty] | Non Federally-Regulated | 1981-08-26 |  |  |  | 1998-04-20
Harsco Industrial / Patterson-Kelley | Thermo-Pak | 3-WA-2976 | Steam | Natural Gas | No Match | TRUE |  | 3 |  |  |  | No Match | No Match | No Match | No Match | Other | No Match |  | No Match |  | 2976000 |  |  |  | 75 |  |  | 75 |  | 147 |  |  |  | Non Federally-Regulated | 1983-08-16 |  |  |  | 1998-04-20
Ajax Boiler, Inc. | Ajax | SGOXFD-6000 | Steam | Oil | Power | FALSE | FALSE | 3 |  |  |  | No Match | No Match | No Match | No Match | Other | No Match |  | No Match |  | 6000000 |  |  |  | 75.5 | [8 empty] | Non Federally-Regulated | 1989-08-15 |  |  |  | 1992-10-01
Rite Engineering | Rite | 135WG | Both Steam & Water | Natural Gas | Power | FALSE | FALSE | 3 |  |  |  | No Match | No Match | No Match | No Match | Other | No Match |  | No Match |  | 1350000 |  |  |  | 80 | 75 |  |  |  | 147 |  |  |  | Non Federally-Regulated | 1990-07-02 |  |  |  | 1992-10-29
Dunkirk | Dunkirk | DPFG-9-189 | Water | Natural Gas | No Match | FALSE | FALSE | 1 |  |  |  | No Match | No Match | No Match | No Match | Cast Iron | No Match |  | No Match |  | 189000 | [10 empty] | 84.9 |  | Federally-Regulated Consumer Product | 1997-02-27 |  |  |  | 1998-02-06
Bryan Steam Corp. | Bryan | LM-750-W-FDG | Both Steam & Water | LPG | Power | FALSE | FALSE | 3 |  |  |  | No Match | No Match | No Match | No Match | Other | No Match |  | No Match |  | 7500000 |  |  |  | 78 | 75 |  |  |  | 352 |  |  |  | Non Federally-Regulated | 1988-03-17 |  |  |  | 1998-04-20
Edwards Engineering Corp. | Edwards Engineering Corp. | 2410PFCW | Both Steam & Water | Oil | Power | FALSE |  | 3 |  |  |  | No Match | No Match | No Match | No Match | Other | No Match |  | No Match |  | 420000 |  |  |  | 80 | [8 empty] | Non Federally-Regulated | 1983-08-16 |  |  |  | 1998-04-20
Laars Heating Systems Company | Laars | VW4000EP18CC | Water | LPG | Induced Draft | FALSE | TRUE | 1 |  |  |  | None | None | Non-Condensing | Single-Stage | Copper | None |  | No Match |  | 4050000 | 3240000 | 4050000 |  | 81 | 80 |  |  | 5 |  | 81 |  |  | Federally-Regulated Commercial & Industrial Equipment | 2005-11-30 |  |  |  | 2007-11-01
Peerless Heater Co. | Peerless | 211-43** | Steam | Natural Gas | No Match | FALSE |  | 3 |  |  |  | No Match | No Match | No Match | No Match | Cast Iron | No Match |  | No Match |  | 8820000 |  |  |  | 76.2 |  |  | 75 | 18 | 147 |  |  |  | Non Federally-Regulated | 1983-08-16 |  |  |  | 1998-04-20
Burnham Commercial | Burnham | (K)RS110 | Water | Oil | Power | TRUE | FALSE | 1 |  |  |  | No Match | No Match | No Match | No Match | Other | No Match |  | No Match |  | 126000 | [10 empty] | 80.2 |  | Federally-Regulated Consumer Product | 1998-08-27 |  |  |  | 1998-12-21
Thermo-Dynamics Boiler Co. | Columbia Boiler / Pottstown | EM-100 | Water | Oil | Power | TRUE | FALSE | 1 |  |  |  | No Match | No Match | No Match | No Match | Other | No Match |  | No Match |  | 140000 | [10 empty] | 80.1 |  | Federally-Regulated Consumer Product | 1997-02-27 |  |  |  | 1998-04-20
A.O. Smith Water Products Company | A O Smith Water Products | HW-0520-**4 | Steam | Natural Gas | No Match | FALSE | FALSE | 3 |  |  |  |  | No Match | No Match | No Match | Copper |  |  |  |  | 520000 |  |  |  | 79 | 75 | [7 empty] | Non Federally-Regulated | 1988-03-17 |  |  |  | 1998-04-20
Water Pik, Inc. | Laars | VW5000IN18A* | Water | Natural Gas | No Match | FALSE | FALSE | 3 |  |  |  | No Match | No Match | No Match | No Match | Copper | No Match |  | No Match |  | 5000000 |  | 5000000 |  | 82 | 80 |  |  | 5 |  | 82 |  |  | Federally-Regulated Commercial & Industrial Equipment | 2001-05-30 |  |  |  | 2001-11-21
Peerless Heater Co. | Peerless | O-708FDA-W | Water | Oil | Power | FALSE | FALSE | 3 |  |  |  | No Match | No Match | No Match | No Match | Cast Iron | No Match |  | No Match |  | 1190000 |  |  |  | 83.3 | [8 empty] | Non Federally-Regulated | 1992-10-27 |  |  |  | 1998-04-20
Dunkirk | Dunkirk | DPFG-6T2-175W | Water | Natural Gas | No Match | FALSE | TRUE | 1 |  |  |  | No Match | No Match | No Match | No Match | Cast Iron | No Match |  | No Match |  | 175000 | [10 empty] | 80 |  | Federally-Regulated Consumer Product | 1998-12-21 |  |  |  | 2000-06-07
Thermocorp Inc. | Thermo-Dynamics Co. | VTF-720D | Steam | Oil | Power | FALSE | FALSE | 1 |  |  |  | No Match | No Match | No Match | No Match | Other | No Match |  | No Match |  | 189000 | [5 empty] | 81.7 |  |  |  |  | 83.3 |  | Non Federally-Regulated | 1988-03-17 |  |  |  | 1998-04-20
Parker Boiler Co. | Parker Boiler | T600R | Water | Natural Gas | No Match | FALSE | FALSE | 3 |  |  |  |  | No Match | No Match | No Match | Other |  |  |  |  | 600000 |  |  |  | 84.5 | 80 |  |  | 4 | 147 | 82 |  |  | Non Federally-Regulated | 1992-08-13 |  |  |  | 1992-10-27
Axeman-Anderson Co. | Axeman-Anderson Co. | 108NPO | Water | Oil | Power | TRUE | FALSE | 1 |  |  |  | No Match | No Match | No Match | No Match | Other | No Match |  | No Match |  | 210000 | [10 empty] | 84.7 |  | Federally-Regulated Consumer Product | 1998-02-06 |  |  |  | 1998-05-28
Crown Boiler Co. | Crown | XE-5 | Steam | LPG | Power | FALSE | FALSE | 1 |  |  |  | No Match | No Match | No Match | No Match | Cast Iron | No Match |  | No Match |  | 150000 | [10 empty] | 82.9 | 65 | Federally-Regulated Consumer Product | 1990-04-19 |  |  |  | 1992-08-31
Lochinvar, LLC. | Lochinvar Corp. | CDN120 | Water | Natural Gas | Power | FALSE | FALSE | 1 |  |  | TRUE |  | None | Condensing | Step Modulating | Other |  |  |  |  | 120000 | 111000 | [9 empty] | 94 | 80 | Federally-Regulated Consumer Product | 2013-04-19 |  |  |  | 2014-10-23
Teledyne Laars | Laars | PH0850EN09CBA | Water | Natural Gas | No Match | FALSE | TRUE | 3 |  |  |  | No Match | No Match | No Match | No Match | Copper | No Match |  | No Match |  | 850000 |  |  |  | 82 | 80 |  |  | 5 |  |  |  |  | Non Federally-Regulated | 1992-10-27 |  |  |  | 1998-04-20
Peerless Heater Co. | Peerless | PDE-04-HS | Water | Natural Gas | Power | FALSE | FALSE | 1 |  |  |  | No Match | No Match | No Match | No Match | Cast Iron | No Match |  | No Match |  | 97500 | [10 empty] | 85 |  | Federally-Regulated Consumer Product | 2000-06-07 |  |  |  | 2001-11-01
WM Technologies | Weil-McLain | Cga-6-SPDL | Water | LPG | No Match | TRUE | FALSE | 1 |  |  |  | No Match | No Match | No Match | No Match | Cast Iron | No Match |  | No Match |  | 175000 | [10 empty] | 83.6 | 80 | Federally-Regulated Consumer Product | 2000-09-27 |  |  |  | 2015-03-24
WM Technologies | Weil-McLain | WTGO-7 | Water | Oil | Power | TRUE | FALSE | 1 |  |  |  | No Match | No Match | No Match | No Match | Cast Iron | No Match |  | No Match |  | 287000 | [10 empty] | 85.1 |  | Federally-Regulated Consumer Product | 1998-08-27 |  |  |  | 1998-12-21
Ajax Boiler, Inc. | Ajax | OSOXFD2500 | Steam | Oil | Power | FALSE | TRUE | 3 |  |  |  | No Match | No Match | No Match | No Match | Other | No Match |  | No Match |  | 2500000 |  |  |  | 75.5 | [8 empty] | Non Federally-Regulated | 1988-03-17 |  |  |  | 1998-04-20
Ajax Boiler, Inc. | Ajax | OSGXH1050 | Steam | Natural Gas | No Match | FALSE | TRUE | 3 |  |  |  | No Match | No Match | No Match | No Match | Other | No Match |  | No Match |  | 1050000 |  |  |  | 80 | 80 |  |  |  |  | 80 |  |  | Non Federally-Regulated | 1992-10-01 |  |  |  | 1992-10-27
Hydrotherm, Division of Mestek, Inc. | Hydrotherm | MOP-1925 | Water | Natural Gas | Power | TRUE | FALSE | 3 |  |  |  | No Match | No Match | No Match | No Match | Cast Iron | No Match |  | No Match |  | 1985000 |  |  |  | 81.3 | 80 | [7 empty] | Federally-Regulated Commercial & Industrial Equipment | 1997-02-27 |  |  |  | 1998-04-20
IBC Technologies | IBC Technologies | SL 45-260 | Water | Natural Gas | Power | FALSE | FALSE | 1 |  |  |  |  | None | Condensing | Step Modulating | Other | Multiple-Speed |  |  |  | 260000 | 239000 | [9 empty] | 96.1 | 80 | Federally-Regulated Consumer Product | 2012-11-16 |  |  |  | 2013-07-10
Dunkirk | Sears | 229.9653 | Water | LPG | No Match | FALSE | FALSE | 1 |  |  |  | No Match | No Match | No Match | No Match | Cast Iron | No Match |  | No Match |  | 112500 | [10 empty] | 83 |  | Federally-Regulated Consumer Product | 1997-02-27 |  |  |  | 1998-04-20
WM Technologies | Weil-McLain | PFG-5-PI | Steam | Natural Gas | No Match | FALSE | FALSE | 1 |  |  |  | No Match | No Match | No Match | No Match | Cast Iron | No Match |  | No Match |  | 260000 | [7 empty] | 10 | 10 |  | 69.1 | 65 | Federally-Regulated Consumer Product | 1989-12-20 |  |  |  | 1990-07-02
Crown Boiler Co. | Crown | BWC120 | Water | LPG | Induced Draft | FALSE | FALSE | 1 |  |  |  | None | None | Condensing | Step Modulating | Other | Single-Speed | 0.13 | Standard |  | 120000 | 107000 | 40000 | 37000 | [7 empty] | 95.2 | 80 | Federally-Regulated Consumer Product | 2009-09-15 |  |  |  | 2011-06-20
Axeman-Anderson Co. | Olympia I | GL91D | Both Steam & Water | Natural Gas | Power | FALSE | FALSE | 1 |  |  |  | No Match | No Match | No Match | No Match | Other | No Match |  | No Match |  | 91000 | [5 empty] | 85.7 |  |  |  |  | 85.3 | 65 | Non Federally-Regulated | 1989-08-15 |  |  |  | 1998-04-20
Rite Engineering | Rite | 55 | Both Steam & Water | Natural Gas | No Match | FALSE |  | 3 |  |  |  | No Match | No Match | No Match | No Match | Other | No Match |  | No Match |  | 550000 |  |  |  | 80 |  |  | 75 |  | 147 |  |  |  | Non Federally-Regulated | 1981-08-26 |  |  |  | 1998-04-20
Peerless Heater Co. | Peerless | 211A-30-SI | Steam | Natural Gas | No Match | FALSE | FALSE | 3 |  |  |  | No Match | No Match | No Match | No Match | Cast Iron | No Match |  | No Match |  | 6090000 |  |  |  | 80 | 80 |  |  | 12 |  |  |  |  | Non Federally-Regulated | 1992-10-27 |  |  |  | 1998-04-20
Raypak, Inc. | Raypak | H*0180* | Water | Natural Gas | No Match | FALSE | FALSE | 1 |  |  |  | No Match | No Match | No Match | No Match | Other | No Match |  | No Match |  | 180000 | [10 empty] | 83.2 |  | Federally-Regulated Consumer Product | 2001-06-28 |  |  |  | 2001-11-01
Trianco-Heatmaker | Trianco-Heatmaker | DBC155 | Water | Oil | Power | TRUE | FALSE | 1 |  |  |  | No Match | No Match | No Match | No Match | Other | No Match |  | No Match |  | 186000 | [10 empty] | 82.2 |  | Federally-Regulated Consumer Product | 1998-02-06 |  |  |  | 1998-05-28
Ajax Boiler, Inc. | Ajax | OWOFD6500 | Steam | Oil | Power | FALSE | TRUE | 3 |  |  |  | No Match | No Match | No Match | No Match | Other | No Match |  | No Match |  | 6500000 |  |  |  | 75.5 | [8 empty] | Non Federally-Regulated | 1988-02-06 |  |  |  | 1992-10-01
Ajax Boiler, Inc. | Ajax | WGFD-5000 | Steam | Natural Gas | Power | FALSE | FALSE | 3 |  |  |  | No Match | No Match | No Match | No Match | Other | No Match |  | No Match |  | 5000000 |  |  |  | 82 | 80 |  |  |  |  | 80 |  |  | Non Federally-Regulated | 1992-10-01 |  |  |  | 1992-10-27
Raypak, Inc. | Raypak | H*-0180*-*J*R*BA | Both Steam & Water | Natural Gas | No Match | FALSE | FALSE | 1 |  |  |  | No Match | No Match | No Match | No Match | Copper | No Match |  | No Match |  | 180000 | [5 empty] | 82.2 |  |  |  |  | 82.3 |  | Federally-Regulated Consumer Product | 1992-10-27 |  |  |  | 1998-04-20
NY Thermal Inc. | New York Thermal, Inc. | LX300 | Water | LPG | Power | FALSE | FALSE | 1 |  |  |  |  | None | Condensing | Step Modulating | Other |  |  |  |  | 275000 | 251000 | [9 empty] | 95.1 | 80 | Federally-Regulated Consumer Product | 2011-08-22 |  |  |  | 2013-06-17
Camus Hydronics | Camus Hydronics | DMNW-0082 | Water | Natural Gas | Power | FALSE | FALSE | 1 |  |  | TRUE |  | None | Condensing | Step Modulating | Other | Single-Speed |  |  |  | 80000 | 72000 | [9 empty] | 90 | 80 | Federally-Regulated Consumer Product | 2013-04-19 |  |  |  | 2013-11-14
Dunkirk | Lennox | GWM-150IE | Water | Natural Gas | Pressure | FALSE | FALSE | 1 |  |  |  |  | None | Condensing | Step Modulating | Other | Single-Speed |  |  |  | 150000 | 139000 | [9 empty] | 96 | 80 | Federally-Regulated Consumer Product | 2012-07-06 |  |  |  | 2013-04-19
Peerless Heater Co. | Peerless | MCB-065-ID | Water | Natural Gas | No Match | FALSE | FALSE | 1 |  |  |  | No Match | No Match | No Match | No Match | Cast Iron | No Match |  | No Match |  | 65000 | [5 empty] | 83.2 |  | 3 |  |  | 82.6 |  | Federally-Regulated Consumer Product | 1992-10-27 |  |  |  | 1998-04-20
Water Pik, Inc. | Laars | PW1670EP04*BA | Water | LPG | No Match | FALSE | TRUE | 3 |  |  |  | No Match | No Match | No Match | No Match | Copper | No Match |  | No Match |  | 1670000 |  | 417500 |  | 82 | 80 |  |  | 5 |  | 82 |  |  | Federally-Regulated Commercial & Industrial Equipment | 2001-05-30 |  |  |  | 2001-11-21
Slant / Fin Corp. | Slant / Fin | GG-250HDP | Water | Natural Gas | No Match | TRUE | FALSE | 1 |  |  |  | No Match | No Match | No Match | No Match | Cast Iron | No Match |  | No Match |  | 250000 | [10 empty] | 81.9 |  | Federally-Regulated Consumer Product | 1997-02-27 |  |  |  | 1998-04-20
Utica Boilers | Utica Boilers | SF-6200S | Steam | Oil | Power | TRUE | FALSE | 1 |  |  |  | No Match | No Match | No Match | No Match | Cast Iron | No Match |  | No Match |  | 280000 | [10 empty] | 80 |  | Federally-Regulated Consumer Product | 2001-11-01 |  |  |  | 2002-04-02
Cleaver-Brooks | Cleaver-Brooks | CB-700-70-***** | Steam | Natural Gas | Power | FALSE | FALSE | 3 |  |  |  |  | No Match | No Match | No Match | Other |  |  |  |  | 2930000 |  |  |  | 80 | 75 |  |  | 25 | 147 |  |  |  | Non Federally-Regulated | 1989-12-20 |  |  |  | 1990-07-02
Burnham Commercial | Burnham | K-5014B-S | Steam | Natural Gas | No Match | TRUE | FALSE | 3 |  |  |  | No Match | No Match | No Match | No Match | Cast Iron | No Match |  | No Match |  | 1014000 |  |  |  | 80 | 80 |  |  | 30 |  |  |  |  | Federally-Regulated Commercial & Industrial Equipment | 1997-02-27 |  |  |  | 1998-04-20
Ajax Boiler, Inc. | Ajax | WGXFD-600 | Steam | Natural Gas | Power | FALSE | FALSE | 3 |  |  |  |  | No Match | No Match | No Match | Other |  |  |  |  | 600000 |  |  |  | 75.5 | 75 | [7 empty] | Non Federally-Regulated | 1988-03-17 |  |  |  | 1992-10-01
PVI Industries , LLC | Steam Boiler | 60SBHE100A-TP | Steam | LPG | Power | FALSE |  | 3 |  |  |  | No Match | No Match | No Match | No Match | Other | No Match |  | No Match |  | 2391000 |  |  |  | 83 |  |  | 75 |  | 352 |  |  |  | Non Federally-Regulated | 1986-06-04 |  |  |  | 1998-04-20
Water Pik, Inc. | Waterpik Technologies, Inc. | JV(H/P)075PC | Water | LPG | Power | FALSE | FALSE | 1 |  |  |  | No Match | No Match | No Match | No Match | Other | No Match |  | No Match |  | 75000 | [10 empty] | 84 |  | Federally-Regulated Consumer Product | 2001-04-12 |  |  |  | 2001-06-28
Ariston USA LLC | HTP, Inc. | WBRCLP140WLP | Water | LPG | Power | FALSE | FALSE | 1 |  |  |  |  | None | Condensing | Step Modulating | Other |  |  |  |  | 140000 | 128000 | [9 empty] | 94 | 80 | Federally-Regulated Consumer Product | 2014-10-23 |  |  |  | 2015-03-30
PB Heat, LLC | PB Heat, LLC | 63-06-STDG-S | Steam | LPG | Injection Type | TRUE | FALSE | 1 |  |  |  | Draft Diverter | Stack Damper | Non-Condensing | Single-Stage | Cast Iron |  |  |  |  | 287500 | 238000 | [9 empty] | 80.7 | 75 | Federally-Regulated Consumer Product | 2008-04-14 |  |  |  | 2015-03-24
Teledyne Laars | Laars | HH0625MN20***** | Water | Natural Gas | Power | FALSE | FALSE | 3 |  |  |  | No Match | No Match | No Match | No Match | Copper | No Match |  | No Match |  | 625000 |  |  |  | 85 | 80 |  |  | 5 |  |  |  |  | Federally-Regulated Commercial & Industrial Equipment | 1997-02-27 |  |  |  | 1998-04-20
Hydrotherm, Division of Mestek, Inc. | Hydrotherm | MO-4235A | Water | Oil | Power | TRUE | FALSE | 3 |  |  |  | No Match | No Match | No Match | No Match | Cast Iron | No Match |  | No Match |  | 4235000 |  |  |  | 83.9 | 83 | [7 empty] | Federally-Regulated Commercial & Industrial Equipment | 1997-02-27 |  |  |  | 1998-04-20
Vaillant Corp. | Vaillant | GA92-78 SPVD | Water | Natural Gas | No Match | TRUE | FALSE | 1 |  |  |  | No Match | No Match | No Match | No Match | Cast Iron | No Match |  | No Match |  | 78000 | [7 empty] | 147 |  |  | 80.2 |  | Federally-Regulated Consumer Product | 1992-08-31 |  |  |  | 1995-02-07
Bryan Steam Corp. | Bryan | R-600-S-FDG | Both Steam & Water | LPG | Power | FALSE | FALSE | 3 |  |  |  | No Match | No Match | No Match | No Match | Other | No Match |  | No Match |  | 6000000 |  |  |  | 84 | 75 |  |  |  | 352 |  |  |  | Non Federally-Regulated | 1988-03-17 |  |  |  | 1998-04-20
Rite Engineering | Rite | 650WGO | Both Steam & Water | Combo (Natural Gas & Oil) | Power | FALSE | FALSE | 3 |  |  |  | No Match | No Match | No Match | No Match | Other | No Match |  | No Match |  | 6500000 |  | 2166667 |  | 80 | 80 |  |  |  | 147 | 80 |  |  | Non Federally-Regulated | 1992-10-14 |  |  |  | 1998-03-31
Camus Hydronics | Camus Hydronics | MF-1600-M | Water | Natural Gas | Power | FALSE | FALSE | 1 |  |  |  |  | None | Non-Condensing | Step Modulating | Copper |  |  |  |  | 1600000 | 1360000 |  |  |  |  | 85 | [6 empty] | Federally-Regulated Commercial & Industrial Equipment | 2014-09-05 |  |  |  | 2014-10-21
Laars Heating Systems Company | Laars | PW1825IP04*1A | Water | LPG | Induced Draft | FALSE | TRUE | 1 |  |  |  | None | None | Non-Condensing | Two-Stage Modulating | Copper | Single-Speed | 0.75 | Standard |  | 1825000 | 1478250 | 456250 |  | 81 | 80 |  |  | 5 |  | 81 |  |  | Federally-Regulated Commercial & Industrial Equipment | 2005-11-30 |  |  |  | 2007-11-01
Ajax Boiler, Inc. | Ajax | OWGOFD6500 | Steam | Oil | Power | FALSE | TRUE | 3 |  |  |  | No Match | No Match | No Match | No Match | Other | No Match |  | No Match |  | 6500000 |  |  |  | 82 | [5 empty] | 80 |  |  | Non Federally-Regulated | 1992-10-01 |  |  |  | 1992-10-27
WM Technologies | Weil-McLain | PEG-45-SPDN-S | Steam | Natural Gas | No Match | TRUE | FALSE | 1 |  |  |  | No Match | No Match | No Match | No Match | Cast Iron | No Match |  | No Match |  | 150000 | [10 empty] | 79.2 |  | Federally-Regulated Consumer Product | 2000-06-07 |  |  |  | 2000-08-01
Lochinvar, LLC. | Precision Parts Corp. | S88BL1000 | Both Steam & Water | LPG | No Match | FALSE | TRUE | 3 |  |  |  | No Match | No Match | No Match | No Match | Copper | No Match |  | No Match |  | 1000000 |  | 1000000 |  | 88 | 75 |  |  |  | 352 | 88 |  |  | Non Federally-Regulated | 1988-02-09 |  |  |  | 2007-12-12
Dunkirk | Dunkirk | 4ES1.50 | Steam | Oil | Power | TRUE | FALSE | 1 |  |  |  | No Match | No Match | No Match | No Match | Cast Iron | No Match |  | No Match |  | 210000 | [10 empty] | 82.3 |  | Federally-Regulated Consumer Product | 1998-08-27 |  |  |  | 1998-12-21
Burnham Commercial | Burnham | PF-505 | Steam | Natural Gas | Power | FALSE | FALSE | 3 |  |  |  | No Match | No Match | No Match | No Match | Cast Iron | No Match |  | No Match |  | 997000 |  |  |  | 78.7 | 75 |  |  |  | 147 |  |  |  | Non Federally-Regulated | 1989-08-15 |  |  |  | 1998-04-20
Slant / Fin Corp. | Slant / Fin | GG-200HEDP | Water | Natural Gas | No Match | FALSE | FALSE | 1 |  |  |  | No Match | No Match | No Match | No Match | Cast Iron | No Match |  | No Match |  | 200000 | [10 empty] | 82.7 |  | Federally-Regulated Consumer Product | 1996-01-10 |  |  |  | 1997-02-27
Rite Engineering | Rite | A550SO | Both Steam & Water | Oil | Power | FALSE | FALSE | 3 |  |  |  | No Match | No Match | No Match | No Match | Other | No Match |  | No Match |  | 5500000 |  |  |  | 80 | [8 empty] | Non Federally-Regulated | 1988-03-17 |  |  |  | 1992-10-14
U.S. Boiler Co. | U.S. Boiler Co. | 210I | Water | LPG | Induced Draft | FALSE | FALSE | 1 |  |  | TRUE |  | Stack Damper | Non-Condensing | Single-Stage | Cast Iron | Single-Speed |  |  |  | 299000 | 246000 | [9 empty] | 82 | 80 | Federally-Regulated Consumer Product | 2012-11-16 |  |  |  | 2013-04-19
Dunkirk | Ultimate Engineering / Division of Dunkirk | UXEB-4 | Water | Natural Gas | No Match | FALSE | FALSE | 1 |  |  |  | No Match | No Match | No Match | No Match | Cast Iron | No Match |  | No Match |  | 112500 | [10 empty] | 83 |  | Federally-Regulated Consumer Product | 1998-02-06 |  |  |  | 2000-06-07
Slant / Fin Corp. | Liberty | L-50 | Water | Oil | Power | FALSE | FALSE | 3 |  |  |  | No Match | No Match | No Match | No Match | Cast Iron | No Match |  | No Match |  | 329000 |  | 329000 |  | 82.7 | [5 empty] | 82.7 |  |  | Non Federally-Regulated | 1988-02-06 |  |  |  | 1992-10-27
Dunkirk | Melvin Manufacturing Co. | CST0-8T-1.25 | Water | Oil | No Match | TRUE | FALSE | 1 |  |  |  | No Match | No Match | No Match | No Match | Cast Iron | No Match |  | No Match |  | 175000 | [10 empty] | 87.4 |  | Federally-Regulated Consumer Product | 2000-06-07 |  |  |  | 2002-04-02
Dunkirk | Lennox | GWB8-075IE | Water | Natural Gas | No Match | FALSE | FALSE | 1 |  |  |  | No Match | No Match | No Match | No Match | Cast Iron | No Match |  | No Match |  | 75000 | [10 empty] | 83.4 |  | Federally-Regulated Consumer Product | 1999-10-22 |  |  |  | 2000-06-07
Bryan Steam Corp. | Bryan | LM-1350-S-FDG | Both Steam & Water | LPG | Power | FALSE |  | 3 |  |  |  | No Match | No Match | No Match | No Match | Other | No Match |  | No Match |  | 13500000 |  |  |  | 78 |  |  | 75 |  | 147 |  |  |  | Non Federally-Regulated | 1981-08-26 |  |  |  | 1998-04-20
Raypak, Inc. | Raypak | H*-0133*-*O*R*BA | Both Steam & Water | LPG | No Match | FALSE | FALSE | 1 |  |  |  | No Match | No Match | No Match | No Match | Copper | No Match |  | No Match |  | 136000 | [10 empty] | 80.7 |  | Federally-Regulated Consumer Product | 1992-09-21 |  |  |  | 1992-10-27
WM Technologies | Weil-McLain | CG-8-SPDN | Water | Natural Gas | No Match | TRUE | FALSE | 1 |  |  |  | No Match | No Match | No Match | No Match | Cast Iron | No Match |  | No Match |  | 245000 | [10 empty] | 80.5 |  | Federally-Regulated Consumer Product | 1998-08-27 |  |  |  | 1998-12-21
Dunkirk | Carrier | BW4AAH000147ABAA | Water | Oil | Power | TRUE | FALSE | 1 |  |  |  | No Match | No Match | No Match | No Match | Cast Iron | No Match |  | No Match |  | 168000 | [10 empty] | 86.1 |  | Federally-Regulated Consumer Product | 1998-05-28 |  |  |  | 1998-07-01
Camus Hydronics | Camus Hydronics | MF-1802-M | Water | Natural Gas | Power | FALSE | FALSE | 1 |  |  |  |  | None | Condensing | Step Modulating | Copper |  |  |  |  | 1800000 | 1710000 |  |  |  |  | 95 | [6 empty] | Federally-Regulated Commercial & Industrial Equipment | 2014-09-05 |  |  |  | 2014-10-21
Burnham Commercial | Burnham | K-5009B-SO | Steam | Natural Gas | No Match | TRUE | FALSE | 3 |  |  |  | No Match | No Match | No Match | No Match | Cast Iron | No Match |  | No Match |  | 624000 |  |  |  | 80 | 80 |  |  | 14 |  |  |  |  | Non Federally-Regulated | 1992-10-27 |  |  |  | 1998-04-20
Vaillant Corp. | Vaillant | GA100-12PV | Water | Natural Gas | Power | TRUE | FALSE | 1 |  |  |  | No Match | No Match | No Match | No Match | Cast Iron | No Match |  | No Match |  | 120000 | [10 empty] | 84.1 |  | Federally-Regulated Consumer Product | 1997-03-17 |  |  |  | 1998-12-21
Water Pik, Inc. | Laars | VW1825EN04*BA | Water | Natural Gas | No Match | FALSE | TRUE | 3 |  |  |  | No Match | No Match | No Match | No Match | Copper | No Match |  | No Match |  | 1825000 |  | 456250 |  | 82 | 80 |  |  | 5 |  | 82 |  |  | Federally-Regulated Commercial & Industrial Equipment | 2001-05-30 |  |  |  | 2001-11-21
Peerless Heater Co. | Peerless | G-713FDA-S | Steam | Natural Gas | Power | FALSE | FALSE | 3 |  |  |  |  | No Match | No Match | No Match | Cast Iron |  |  |  |  | 2048000 |  | 2048000 |  | 80.7 | 80 |  |  |  |  | 80.7 |  |  | Non Federally-Regulated | 1992-06-18 |  |  |  | 1992-10-27
NY Boiler, LLC dba New Yorker Boiler | New Yorker | S-176-AP | Both Steam & Water | Oil | Power | FALSE | FALSE | 1 |  |  |  | No Match | No Match | No Match | No Match | Other | No Match |  | No Match |  | 210000 | [5 empty] | 83.8 |  |  |  |  | 80.8 |  | Federally-Regulated Consumer Product | 1992-10-27 |  |  |  | 1998-04-20
Viessmann Manufacturing Co., Inc. | Viessmann Manufacturing | WB2 11-44 | Water | LPG | Power | FALSE | FALSE | 1 |  |  |  | No Match | No Match | No Match | No Match | Other | No Match |  | No Match |  | 155000 | [10 empty] | 94 |  | Federally-Regulated Consumer Product | 2002-04-02 |  |  |  | 2002-09-30
Dunkirk | Crown | BD-211 | Water | Oil | Power | TRUE | FALSE | 1 |  |  |  | No Match | No Match | No Match | No Match | Cast Iron | No Match |  | No Match |  | 245000 | [10 empty] | 84.8 |  | Federally-Regulated Consumer Product | 1998-08-27 |  |  |  | 1998-12-21
Burnham Commercial | Burnham | 205B(I/S) | Water | Natural Gas | No Match | FALSE | FALSE | 1 |  |  |  | No Match | No Match | No Match | No Match | Cast Iron | No Match |  | No Match |  | 130000 | [10 empty] | 82 |  | Federally-Regulated Consumer Product | 1998-05-28 |  |  |  | 1998-08-27
Smith Cast Iron Boilers | Smith Cast Iron Boilers | 2500L-S/W-5 | Steam | Oil | Power | FALSE | FALSE | 3 |  |  |  | No Match | No Match | No Match | No Match | Other | No Match |  | No Match |  | 637000 |  | 637000 |  | 76.9 |  |  |  | 40 |  | 76.9 |  |  | Non Federally-Regulated | 1988-01-22 |  |  |  | 1996-03-13
H. B. Smith Co. | H. B. Smith | G2500L-S/W-12 | Steam | Natural Gas | Power | FALSE | FALSE | 3 |  |  |  | No Match | No Match | No Match | No Match | Other | No Match |  | No Match |  | 1589000 |  |  |  | 79.2 | 75 |  |  | 40 | 147 |  |  |  | Non Federally-Regulated | 1988-03-17 |  |  |  | 1998-04-20
PB Heat, LLC | PB Heat, LLC | 63-03-SPRK-S | Steam | Natural Gas | Injection Type | FALSE | FALSE | 1 |  |  |  | Draft Diverter | Stack Damper | Non-Condensing | Single-Stage | Cast Iron |  |  |  |  | 118000 | 98000 | [9 empty] | 82.6 | 75 | Federally-Regulated Consumer Product | 2008-04-14 |  |  |  | 2013-04-19
Rite Engineering | Rite | 85SGO | Both Steam & Water | Oil | Power | FALSE | FALSE | 3 |  |  |  | No Match | No Match | No Match | No Match | Other | No Match |  | No Match |  | 850000 |  |  |  | 80 | [8 empty] | Non Federally-Regulated | 1988-03-17 |  |  |  | 1992-10-14
Rite Engineering | Rite | 350WGO | Both Steam & Water | Natural Gas | Power | FALSE | FALSE | 3 |  |  |  | No Match | No Match | No Match | No Match | Other | No Match |  | No Match |  | 3500000 |  |  |  | 80 | 75 |  |  |  | 147 |  |  |  | Non Federally-Regulated | 1988-01-22 |  |  |  | 1988-03-17
Ajax Boiler, Inc. | Ajax | WFG2500W | Water | Natural Gas | Power | FALSE | TRUE | 3 |  |  |  | No Match | No Match | No Match | No Match | Other | No Match |  | No Match |  | 2500000 |  |  |  | 80 | 80 | [7 empty] | Federally-Regulated Commercial & Industrial Equipment | 1997-02-27 |  |  |  | 1998-04-20
Burnham Commercial | Burnham | PV72WC- | Water | Oil | Power | TRUE | FALSE | 1 |  |  |  | No Match | No Match | No Match | No Match | Cast Iron | No Match |  | No Match |  | 84000 | [10 empty] | 80 |  | Federally-Regulated Consumer Product | 1998-12-21 |  |  |  | 1999-03-04
Smith Cast Iron Boilers | Smith Cast Iron Boilers | GB100-W-4-INT-D | Water | Natural Gas | No Match | FALSE | FALSE | 1 |  |  |  | No Match | No Match | No Match | No Match | Cast Iron | No Match |  | No Match |  | 75000 | [10 empty] | 84 |  | Federally-Regulated Consumer Product | 1997-02-27 |  |  |  | 1998-02-06
Teledyne Laars | Laars | PH1200IN04*BA | Water | Natural Gas | No Match | FALSE | TRUE | 3 |  |  |  | No Match | No Match | No Match | No Match | Copper | No Match |  | No Match |  | 1200000 |  | 300000 |  | 82 | 80 |  |  | 5 |  | 82 |  |  | Federally-Regulated Commercial & Industrial Equipment | 1996-09-20 |  |  |  | 2001-05-16
Smith Cast Iron Boilers | H. B. Smith | G400-S/W-27INT | Steam | Natural Gas | No Match | FALSE | FALSE | 3 |  |  |  | No Match | No Match | No Match | No Match | Other | No Match |  | No Match |  | 6500000 |  |  |  | 80 | 75 |  |  | 40 | 147 |  |  |  | Non Federally-Regulated | 1988-01-22 |  |  |  | 1996-02-13
Water Pik, Inc. | Laars | HH0600IP16C1A | Water | LPG | No Match | TRUE | FALSE | 3 |  |  |  | No Match | No Match | No Match | No Match | Copper | No Match |  | No Match |  | 600000 |  | 600000 |  | 81 | 80 |  |  | 350 |  | 81 |  |  | Federally-Regulated Commercial & Industrial Equipment | 2001-05-16 |  |  |  | 2001-05-30
Dunkirk | Ultimate Engineering / Division of Dunkirk | PF07-2.00W | Water | Oil | Power | TRUE | TRUE | 1 |  |  |  | No Match | No Match | No Match | No Match | Cast Iron | No Match |  | No Match |  | 280000 | [10 empty] | 81.7 |  | Federally-Regulated Consumer Product | 1998-08-03 |  |  |  | 1998-08-27
Thermo-Dynamics Boiler Co. | Columbia Boiler / Pottstown | CEG-75BID | Steam | Natural Gas | No Match | FALSE | FALSE | 1 |  |  |  | No Match | No Match | No Match | No Match | Cast Iron | No Match |  | No Match |  | 75000 | [10 empty] | 81.4 |  | Federally-Regulated Consumer Product | 2000-06-07 |  |  |  | 2001-06-28
Camus Hydronics | Camus Hydronics | MFPW-1402-0G | Water | LPG | Power | FALSE | FALSE | 1 |  |  |  |  | None | Condensing | Single-Stage | Copper |  |  |  |  | 1400000 | 1330000 |  |  | 95 |  | 95 | [6 empty] | Federally-Regulated Commercial & Industrial Equipment | 2014-08-11 |  |  |  | 2014-10-21
Unilux Manufacturing, Inc. | Unilux | ZF ZW1200 LS | Both Steam & Water | Combo (Natural Gas & Oil) | Power | FALSE | FALSE | 3 |  |  |  | No Match | No Match | No Match | No Match | Other | No Match |  | No Match |  | 12000000 |  | 4646000 |  | 83.5 | 80 |  |  | 10 |  | 82 |  |  | Federally-Regulated Commercial & Industrial Equipment | 1998-02-10 |  |  |  | 1998-03-31
Ajax Boiler, Inc. | Ajax | WGXFD-800 | Steam | Natural Gas | Power | FALSE |  | 3 |  |  |  | No Match | No Match | No Match | No Match | Other | No Match |  | No Match |  | 600000 |  |  |  | 75.5 |  |  | 75 |  | 147 |  |  |  | Non Federally-Regulated | 1981-08-26 |  |  |  | 1983-08-16
Ajax Boiler, Inc. | Ajax | OSGX2250 | Steam | Natural Gas | No Match | FALSE | TRUE | 3 |  |  |  | No Match | No Match | No Match | No Match | Other | No Match |  | No Match |  | 2250000 |  |  |  | 80 | 80 |  |  |  |  | 80 |  |  | Non Federally-Regulated | 1992-10-01 |  |  |  | 1992-10-27
Ajax Boiler, Inc. | Ajax | WGB-10500 | Water | Natural Gas | No Match | FALSE | FALSE | 3 |  |  |  |  | No Match | No Match | No Match | Other |  |  |  |  | 10500000 |  |  |  | 80 | 80 |  |  |  |  | 80 |  |  | Non Federally-Regulated | 1992-09-21 |  |  |  | 1992-10-27
Burnham Commercial | Burnham | 206(N/P)(I/S)- | Water | Natural Gas | No Match | FALSE | FALSE | 1 |  |  |  | No Match | No Match | No Match | No Match | Cast Iron | No Match |  | No Match |  | 164000 | [10 empty] | 81.7 |  | Federally-Regulated Consumer Product | 2000-06-07 |  |  |  | 2001-04-03
Dunkirk | Lennox | GSB8-225S | Steam | Natural Gas | No Match | TRUE | FALSE | 1 |  |  |  | No Match | No Match | No Match | No Match | Cast Iron | No Match |  | No Match |  | 225000 | [10 empty] | 80.1 | 75 | Federally-Regulated Consumer Product | 1999-10-22 |  |  |  | 2015-03-24
WM Technologies | Weil-McLain | SGO-5W | Water | Oil | Power | TRUE | FALSE | 1 |  |  |  | No Match | No Match | No Match | No Match | Cast Iron | No Match |  | No Match |  | 203000 | [10 empty] | 85.2 |  | Federally-Regulated Consumer Product | 1998-02-06 |  |  |  | 1998-05-28
A.O. Smith Water Products Company | A O Smith Water Products | HW-0100P-**0 | Steam | Natural Gas | No Match | TRUE | FALSE | 1 |  |  |  | No Match | No Match | No Match | No Match | Copper | No Match |  | No Match |  | 100000 | [5 empty] | 75 |  | 146 | 147 |  | 65.5 | 63 | Non Federally-Regulated | 1988-03-17 |  |  |  | 1998-04-20
Bryan Steam Corp. | Bryan | LM-900-W-FDG* | Water | Natural Gas | Power | FALSE | FALSE | 3 |  |  |  | No Match | No Match | No Match | No Match | Other | No Match |  | No Match |  | 9000000 |  | 9000000 |  | 81 | 80 |  |  |  |  | 81 |  |  | Non Federally-Regulated | 1992-10-16 |  |  |  | 1992-10-27
Axeman-Anderson Co. | Axeman-Anderson Co. | 87NPO-U | Water | Oil | Power | TRUE | FALSE | 1 |  |  |  | No Match | No Match | No Match | No Match | Other | No Match |  | No Match |  | 154000 | [10 empty] | 85.8 |  | Federally-Regulated Consumer Product | 1998-08-03 |  |  |  | 1998-08-27
Thermo-Dynamics Boiler Co. | Columbia Boiler / Pottstown | FT-6165C | Water | Oil | No Match | TRUE | FALSE | 1 |  |  |  | No Match | No Match | No Match | No Match | Other | No Match |  | No Match |  | 231000 | [10 empty] | 81.3 |  | Federally-Regulated Consumer Product | 2000-06-07 |  |  |  | 2002-04-02
Glowcore Corp. | Glowcore | GB16014 | Steam | Natural Gas | Power | FALSE | FALSE | 1 |  |  |  | No Match | No Match | No Match | No Match | Copper | No Match |  | No Match |  | 160000 | [5 empty] | 88 |  |  |  |  | 88.8 | 65 | Non Federally-Regulated | 1988-03-17 |  |  |  | 1998-04-20
Burnham Commercial | Burnham | K-5016BI | Steam | Natural Gas | No Match | FALSE | FALSE | 3 |  |  |  | No Match | No Match | No Match | No Match | Cast Iron | No Match |  | No Match |  | 1170000 |  |  |  | 79 | 75 |  |  | 60 | 147 |  |  |  | Non Federally-Regulated | 1989-08-15 |  |  |  | 1998-04-20
Ajax Boiler, Inc. | Ajax | WFC3000W | Water | Combo (Natural Gas & Oil) | Power | FALSE | TRUE | 3 |  |  |  | No Match | No Match | No Match | No Match | Other | No Match |  | No Match |  | 3000000 |  | 1200000 |  | 80 | 80 |  |  |  |  | 80 |  |  | Federally-Regulated Commercial & Industrial Equipment | 1997-01-07 |  |  |  | 2009-03-12
Burnham Commercial | Burnham | PF-510-W | Water | Oil | Power | FALSE | FALSE | 3 |  |  |  | No Match | No Match | No Match | No Match | Cast Iron | No Match |  | No Match |  | 1960000 |  |  |  | 83.7 | [8 empty] | Non Federally-Regulated | 1992-10-27 |  |  |  | 1996-03-13
Viessmann Manufacturing Co., Inc. | Viessmann Manufacturing | AR095VD | Steam | Natural Gas | No Match | FALSE | FALSE | 1 |  |  |  | No Match | No Match | No Match | No Match | Cast Iron | No Match |  | No Match |  | 95000 | [7 empty] | 2 |  |  | 84.3 | 68 | Federally-Regulated Consumer Product | 1991-05-23 |  |  |  | 1992-10-27
Ajax Boiler, Inc. | Ajax | WOFD-8500 | Steam | Oil | Power | FALSE | FALSE | 3 |  |  |  | No Match | No Match | No Match | No Match | Other | No Match |  | No Match |  | 8500000 |  |  |  | 82 | [5 empty] | 80 |  |  | Non Federally-Regulated | 1992-10-01 |  |  |  | 1996-03-13
Peerless Heater Co. | Peerless | G-716FDA-S | Steam | Natural Gas | Power | FALSE | FALSE | 3 |  |  |  | No Match | No Match | No Match | No Match | Cast Iron | No Match |  | No Match |  | 2541000 |  |  |  | 80.6 | 80 | [7 empty] | Non Federally-Regulated | 1992-10-27 |  |  |  | 1998-04-20
Peerless Heater Co. | Peerless | EC/ECT-03-100S | Steam | Oil | Power | TRUE | FALSE | 1 |  |  |  | No Match | No Match | No Match | No Match | Cast Iron | No Match |  | No Match |  | 140000 | [10 empty] | 84.4 |  | Federally-Regulated Consumer Product | 1997-02-27 |  |  |  | 1998-04-20
Ajax Boiler, Inc. | Ajax | WGXFD-1750 | Steam | Natural Gas | Power | FALSE |  | 3 |  |  |  | No Match | No Match | No Match | No Match | Other | No Match |  | No Match |  | 1750000 |  |  |  | 75.5 |  |  | 75 |  | 147 |  |  |  | Non Federally-Regulated | 1981-08-26 |  |  |  | 1998-04-20
U.S. Boiler Co. | U.S. Boiler Co. | 203C | Water | Natural Gas | Induced Draft | TRUE | FALSE | 1 |  |  |  |  | Stack Damper | Non-Condensing | Single-Stage | Cast Iron | Single-Speed |  |  |  | 62000 | 52000 | [9 empty] | 80 | 80 | Federally-Regulated Consumer Product | 2011-07-06 |  |  |  | 2012-06-11
Lochinvar, LLC. | Lochinvar | CBL1700 | Both Steam & Water | LPG | No Match | FALSE | FALSE | 3 |  |  |  | No Match | No Match | No Match | No Match | Copper | No Match |  | No Match |  | 1490720 |  |  |  | 75 | 75 |  |  |  | 352 |  |  |  | Non Federally-Regulated | 1988-02-06 |  |  |  | 1992-08-28
Ajax Boiler, Inc. | Ajax | HFC11500W | Steam | Combo (Natural Gas & Oil) | Power | FALSE | TRUE | 3 |  |  |  | No Match | No Match | No Match | No Match | Other | No Match |  | No Match |  | 11500000 |  |  |  | 80 | 80 | [7 empty] | Federally-Regulated Commercial & Industrial Equipment | 1997-02-27 |  |  |  | 1998-04-20
Burnham Commercial | Burnham | PF-520-W | Water | Oil | Power | FALSE | FALSE | 3 |  |  |  | No Match | No Match | No Match | No Match | Cast Iron | No Match |  | No Match |  | 3990000 |  |  |  | 83.7 | [8 empty] | Non Federally-Regulated | 1992-10-27 |  |  |  | 1996-03-13
WM Technologies | Weil-McLain | EG-40-SPDL-W | Water | LPG | No Match | TRUE | FALSE | 1 |  |  |  | No Match | No Match | No Match | No Match | Cast Iron | No Match |  | No Match |  | 125000 | [10 empty] | 81.8 |  | Federally-Regulated Consumer Product | 1998-12-21 |  |  |  | 2001-04-12
Ajax Boiler, Inc. | Ajax | WGX-WGXB-5000-D | Steam | Natural Gas | No Match | FALSE | FALSE | 3 |  |  |  | No Match | No Match | No Match | No Match | Other | No Match |  | No Match |  | 5000000 |  |  |  | 75.5 | 75 |  |  |  | 147 |  |  |  | Non Federally-Regulated | 1988-01-22 |  |  |  | 1988-03-17
Ajax Boiler, Inc. | Ajax | OWGB2500 | Steam | LPG | No Match | FALSE | TRUE | 3 |  |  |  | No Match | No Match | No Match | No Match | Other | No Match |  | No Match |  | 2500000 |  |  |  | 75.5 | 75 |  |  |  | 352 |  |  |  | Non Federally-Regulated | 1988-03-17 |  |  |  | 1998-04-20
Water Pik, Inc. | Waterpik Technologies, Inc. | SR175 | Water | Oil | No Match | TRUE | FALSE | 1 |  |  |  | No Match | No Match | No Match | No Match | Other | No Match |  | No Match |  | 210000 | [10 empty] | 85.2 |  | Federally-Regulated Consumer Product | 2000-12-04 |  |  |  | 2001-01-30
Burnham Commercial | Burnham | (K)RSAH125 | Water | Oil | Power | TRUE | FALSE | 1 |  |  |  | No Match | No Match | No Match | No Match | Other | No Match |  | No Match |  | 147000 | [10 empty] | 84 |  | Federally-Regulated Consumer Product | 1999-03-04 |  |  |  | 2000-08-01
Smith Cast Iron Boilers | Smith Cast Iron Boilers | GBX-195-CON | Water | LPG | Injection Type | TRUE | FALSE | 1 |  |  |  |  | Stack Damper | Non-Condensing | Single-Stage | Cast Iron | Single-Speed |  |  |  | 195000 | 160000 | [9 empty] | 80.5 | 80 | Federally-Regulated Consumer Product | 2012-07-06 |  |  |  | 2012-11-16
Sellers Engineering Co. | Gas Immersion Boiler | 30HPHWLN490 | Water | Natural Gas | Power | FALSE | FALSE | 3 |  |  |  | No Match | No Match | No Match | No Match | Other | No Match |  | No Match |  | 1255000 |  | 1255000 |  | 82 | 80 |  |  | 25 |  | 82 |  |  | Non Federally-Regulated | 1993-06-03 |  |  |  | 1997-02-27
Crown Boiler Co. | Crown | TWZ120 | Water | Oil | Power | FALSE | FALSE | 1 |  |  |  |  | None | Non-Condensing | Single-Stage | Cast Iron | Single-Speed | 0.04 | Standard |  | 168000 | 147000 | [9 empty] | 86 | 80 | Federally-Regulated Consumer Product | 2010-03-16 |  |  |  | 2011-06-20
Camus Hydronics | Camus Hydronics | DRPW-1200-MS | Water | LPG | Power | FALSE | FALSE | 1 |  |  |  |  | None | Condensing | Step Modulating | Other |  |  |  |  | 1200000 | 1137000 |  |  | 94.8 |  | 94.8 | [6 empty] | Federally-Regulated Commercial & Industrial Equipment | 2014-08-11 |  |  |  | 2014-10-21
Teledyne Laars | Teledyne Laars | PW0250CN01KB | Water | Natural Gas | No Match | TRUE | FALSE | 1 |  |  |  | No Match | No Match | No Match | No Match | Other | No Match |  | No Match |  | 250000 | [10 empty] | 80.1 |  | Federally-Regulated Consumer Product | 1998-08-27 |  |  |  | 1998-12-21
Ajax Boiler, Inc. | Ajax | WGOXFD-350 | Steam | Natural Gas | Power | FALSE |  | 3 |  |  |  | No Match | No Match | No Match | No Match | Other | No Match |  | No Match |  | 350000 |  |  |  | 75.5 |  |  | 75 |  | 147 |  |  |  | Non Federally-Regulated | 1981-08-26 |  |  |  | 1998-04-20
Thermocorp Inc. | Thermo-Dynamics Co. | BY-100D | Steam | Oil | Power | FALSE | FALSE | 1 |  |  |  | No Match | No Match | No Match | No Match | Other | No Match |  | No Match |  | 140000 | [5 empty] | 83.2 |  |  |  |  | 84.1 |  | Non Federally-Regulated | 1988-03-17 |  |  |  | 1998-04-20
Bryan Steam Corp. | Bryan | 523-W-G | Both Steam & Water | LPG | No Match | FALSE |  | 3 |  |  |  | No Match | No Match | No Match | No Match | Other | No Match |  | No Match |  | 2250000 |  |  |  | 75 |  |  | 75 |  | 147 |  |  |  | Non Federally-Regulated | 1981-08-26 |  |  |  | 1998-04-20
Burnham Commercial | Burnham | LEDV2- | Water | Oil | No Match | TRUE | FALSE | 1 |  |  |  | No Match | No Match | No Match | No Match | Other | No Match |  | No Match |  | 140000 | [10 empty] | 83 |  | Federally-Regulated Consumer Product | 2000-08-01 |  |  |  | 2002-04-02
Lochinvar, LLC. | Nepco | CBL1120 | Both Steam & Water | LPG | No Match | FALSE | FALSE | 3 |  |  |  | No Match | No Match | No Match | No Match | Copper | No Match |  | No Match |  | 984192 |  |  |  | 75 | 75 |  |  |  | 352 |  |  |  | Non Federally-Regulated | 1988-02-09 |  |  |  | 1996-02-29
Ajax Boiler, Inc. | Ajax | WEC700 | Water | Combo (Natural Gas & Oil) | Power | FALSE | FALSE | 3 |  |  |  | No Match | No Match | No Match | No Match | Other | No Match |  | No Match |  | 665000 |  | 450000 |  | 85 | 80 |  |  |  |  | 80 |  |  | Federally-Regulated Commercial & Industrial Equipment | 1997-01-07 |  |  |  | 1997-02-27
Burnham Commercial | Burnham | XG1004 | Water | Natural Gas | No Match | FALSE | FALSE | 1 |  |  |  | No Match | No Match | No Match | No Match | Cast Iron | No Match |  | No Match |  | 105000 | [10 empty] | 80.3 |  | Federally-Regulated Consumer Product | 1992-10-27 |  |  |  | 1998-04-20
WM Technologies | Weil-McLain | EGH-105-W/S-PI | Steam | Natural Gas | No Match | FALSE | FALSE | 3 |  |  |  | No Match | No Match | No Match | No Match | Cast Iron | No Match |  | No Match |  | 450000 |  |  |  | 80 | 75 |  |  | 147 | 147 |  |  |  | Non Federally-Regulated | 1988-03-17 |  |  |  | 1998-04-20
Ajax Boiler, Inc. | Ajax | WGOXFD-9000 | Steam | Natural Gas | Power | FALSE |  | 3 |  |  |  | No Match | No Match | No Match | No Match | Other | No Match |  | No Match |  | 9000000 |  |  |  | 75.5 |  |  | 75 |  | 147 |  |  |  | Non Federally-Regulated | 1981-08-26 |  |  |  | 1998-04-20
Burnham Commercial | Burnham | FD-45 | Water | Natural Gas | Power | FALSE | FALSE | 3 |  |  |  | No Match | No Match | No Match | No Match | Other | No Match |  | No Match |  | 2019000 |  |  |  | 80.2 | 80 | [7 empty] | Federally-Regulated Commercial & Industrial Equipment | 1997-02-27 |  |  |  | 1998-04-20
Ajax Boiler, Inc. | Ajax | OWOFD3750 | Steam | Oil | Power | FALSE | TRUE | 3 |  |  |  | No Match | No Match | No Match | No Match | Other | No Match |  | No Match |  | 3750000 |  |  |  | 75.5 | [8 empty] | Non Federally-Regulated | 1989-08-15 |  |  |  | 1998-04-20
Camus Hydronics | Camus Hydronics | MF-2010-2 | Water | Natural Gas | Power | FALSE | FALSE | 1 |  |  |  |  | None | Non-Condensing | Two-Stage Modulating | Copper |  |  |  |  | 2000000 | 1700000 |  |  |  |  | 85 | [6 empty] | Federally-Regulated Commercial & Industrial Equipment | 2014-09-05 |  |  |  | 2014-10-21
Burnham Commercial | Burnham | 210AID | Water | Natural Gas | No Match | FALSE | FALSE | 1 |  |  |  | No Match | No Match | No Match | No Match | Cast Iron | No Match |  | No Match |  | 299000 | [10 empty] | 80.6 |  | Federally-Regulated Consumer Product | 1992-09-08 |  |  |  | 1992-10-27
WM Technologies | Weil-McLain | LGB-20 | Steam | Natural Gas | No Match | FALSE | FALSE | 3 |  |  |  |  | No Match | No Match | No Match | Cast Iron |  |  |  |  | 2470000 |  |  |  | 81 | 80 |  |  | 147 | 147 | 81 |  |  | Non Federally-Regulated | 1992-08-27 |  |  |  | 1992-10-27
Rite Engineering | Rite | A165S | Both Steam & Water | Natural Gas | No Match | FALSE |  | 3 |  |  |  | No Match | No Match | No Match | No Match | Other | No Match |  | No Match |  | 1650000 |  |  |  | 80 |  |  | 75 |  | 147 |  |  |  | Non Federally-Regulated | 1981-08-26 |  |  |  | 1998-04-20
Hydrotherm, Division of Mestek, Inc. | Hydrotherm | VGA-400BS | Steam | LPG | No Match | TRUE | FALSE | 3 |  |  |  | No Match | No Match | No Match | No Match | Cast Iron | No Match |  | No Match |  | 400000 |  |  |  | 80 | 80 |  |  | 147 |  | 80 |  |  | Non Federally-Regulated | 1993-01-14 |  |  |  | 1993-01-27
Ajax Boiler, Inc. | Ajax | OWGB8500 | Steam | Natural Gas | No Match | FALSE | TRUE | 3 |  |  |  | No Match | No Match | No Match | No Match | Other | No Match |  | No Match |  | 8500000 |  |  |  | 80 | 80 |  |  |  |  | 80 |  |  | Non Federally-Regulated | 1992-10-01 |  |  |  | 1992-10-27
Smith Cast Iron Boilers | Smith Cast Iron Boilers | BB-14A-W-3L | Water | Oil | Power | TRUE | FALSE | 1 |  |  |  | No Match | No Match | No Match | No Match | Cast Iron | No Match |  | No Match |  | 105000 | [10 empty] | 85.7 |  | Federally-Regulated Consumer Product | 1998-07-01 |  |  |  | 1998-08-03
RBI Water Heaters | Spectrum Series | SBN150E** | Water | Natural Gas | No Match | FALSE | TRUE | 1 |  |  |  | No Match | No Match | No Match | No Match | Copper | No Match |  | No Match |  | 150000 | [10 empty] | 83.6 |  | Federally-Regulated Consumer Product | 1997-10-29 |  |  |  | 1998-12-21
Dunkirk | Day & Night | 235AAW007262 | Steam | Natural Gas | No Match | FALSE | FALSE | 1 |  |  |  | No Match | No Match | No Match | No Match | Cast Iron | No Match |  | No Match |  | 262500 | [5 empty] | 80.8 |  |  |  |  | 67.5 | 65 | Non Federally-Regulated | 1989-08-15 |  |  |  | 1998-04-20
Dunkirk | Pennco, Inc. | 3KS1.25 | Steam | Oil | Power | TRUE | FALSE | 1 |  |  |  | No Match | No Match | No Match | No Match | Cast Iron | No Match |  | No Match |  | 175000 | [10 empty] | 80.2 |  | Federally-Regulated Consumer Product | 1998-12-21 |  |  |  | 1999-05-10
H. B. Smith Co. | H. B. Smith | PVG*-W-7 | Water | LPG | No Match | FALSE | FALSE | 1 |  |  |  | No Match | No Match | No Match | No Match | Cast Iron | No Match |  | No Match |  | 225000 | [10 empty] | 82 |  | Federally-Regulated Consumer Product | 1992-10-27 |  |  |  | 1998-04-20
Dunkirk | Payne | BW5AAH000181ABAA | Water | Oil | Power | TRUE | FALSE | 1 |  |  |  | No Match | No Match | No Match | No Match | Cast Iron | No Match |  | No Match |  | 210000 | [10 empty] | 85.1 |  | Federally-Regulated Consumer Product | 1997-02-27 |  |  |  | 1998-04-20
Edwards Engineering Corp. | Edwards Engineering Corp. | 1210PF | Both Steam & Water | Oil | Power | FALSE |  | 1 |  |  |  | No Match | No Match | No Match | No Match | Other | No Match |  | No Match |  | 225000 | [5 empty] | 80 |  |  |  |  | 76.7 |  | Non Federally-Regulated | 1983-08-16 |  |  |  | 1998-04-20
National Combustion Co. | Natco | CMO-72 | Both Steam & Water | Combo (Natural Gas & Oil) | Power | FALSE | FALSE | 3 |  |  |  | No Match | No Match | No Match | No Match | Other | No Match |  | No Match |  | 730000 |  |  |  | 75 | 75 |  |  |  | 147 |  |  |  | Non Federally-Regulated | 1989-08-15 |  |  |  | 1998-04-20
Axeman-Anderson Co. | Axeman-Anderson Co. | PVT-175H | Water | Oil | Power | TRUE | FALSE | 1 |  |  |  | No Match | No Match | No Match | No Match | Other | No Match |  | No Match |  | 175000 | [10 empty] | 82.2 |  | Federally-Regulated Consumer Product | 1998-08-03 |  |  |  | 1998-08-27
Raypak, Inc. | Hurricane | H-1287 | Steam | Natural Gas | No Match | FALSE | TRUE | 3 |  |  |  | No Match | No Match | No Match | No Match | Copper | No Match |  | No Match |  | 1287000 |  |  |  | 80 | 75 |  |  |  | 147 |  |  |  | Non Federally-Regulated | 1989-08-15 |  |  |  | 1998-04-20
Burnham Commercial | Burnham Corp. | IN9L*C- | Water | Natural Gas | Induced Draft | TRUE | FALSE | 1 |  |  |  |  | Stack Damper | Non-Condensing | Single-Stage | Cast Iron |  |  |  |  | 280000 | 231000 | [9 empty] | 81.4 | 80 | Federally-Regulated Consumer Product | 2007-11-14 |  |  |  | 2015-03-24
Dunkirk | BDP Co. | BS1AAN000075AAAA | Steam | Natural Gas | No Match | TRUE | FALSE | 1 |  |  |  | No Match | No Match | No Match | No Match | Cast Iron | No Match |  | No Match |  | 75000 | [10 empty] | 81.1 |  | Federally-Regulated Consumer Product | 1997-02-27 |  |  |  | 1998-04-20
Smith Cast Iron Boilers | Smith Cast Iron Boilers | BB-14A-S-4H | Steam | Oil | Power | TRUE | FALSE | 1 |  |  |  | No Match | No Match | No Match | No Match | Cast Iron | No Match |  | No Match |  | 226000 | [10 empty] | 81.4 |  | Federally-Regulated Consumer Product | 1998-05-28 |  |  |  | 1998-07-01
Laars Heating Systems Company | Laars | PW0600IN04*BA | Water | Natural Gas | Induced Draft | FALSE | TRUE | 1 |  |  |  | None | None | Non-Condensing | Two-Stage Modulating | Copper | Single-Speed | 0.33 | Standard |  | 600000 | 486000 | 150000 |  | 82 | 80 |  |  | 5 |  | 82 |  |  | Federally-Regulated Commercial & Industrial Equipment | 2005-11-30 |  |  |  | 2007-11-01
Camus Hydronics | Camus Hydronics | MF-0402-0 | Water | Natural Gas | Power | FALSE | FALSE | 1 |  |  |  |  | None | Condensing | Single-Stage | Copper |  |  |  |  | 400000 | 380000 |  |  |  |  | 95 | [6 empty] | Federally-Regulated Commercial & Industrial Equipment | 2014-09-05 |  |  |  | 2014-10-21
Ajax Boiler, Inc. | Ajax | OSGOXFD3000 | Steam | Natural Gas | Power | FALSE | TRUE | 3 |  |  |  | No Match | No Match | No Match | No Match | Other | No Match |  | No Match |  | 3000000 |  |  |  | 81 | 80 |  |  |  |  | 81 |  |  | Non Federally-Regulated | 1992-10-01 |  |  |  | 1992-10-27
Ajax Boiler, Inc. | Ajax | WEG3500W | Water | Natural Gas | Power | FALSE | TRUE | 3 |  |  |  | No Match | No Match | No Match | No Match | Other | No Match |  | No Match |  | 3333000 |  |  |  | 85 | 80 | [7 empty] | Federally-Regulated Commercial & Industrial Equipment | 1997-02-27 |  |  |  | 1998-04-20
Lochinvar, LLC. | Lochinvar | CHN0750 | Both Steam & Water | Natural Gas | Power | FALSE | TRUE | 3 |  |  |  |  | No Match | No Match | No Match | Copper |  |  |  |  | 750000 |  |  |  | 84 | 80 |  |  |  |  | 84 |  |  | Non Federally-Regulated | 1992-06-22 |  |  |  | 1992-06-23
Dunkirk | Dunkirk | DPFO-4T-.65 | Water | Oil | Power | TRUE | FALSE | 1 |  |  |  | No Match | No Match | No Match | No Match | Cast Iron | No Match |  | No Match |  | 91000 | [10 empty] | 87.5 |  | Federally-Regulated Consumer Product | 1998-08-03 |  |  |  | 1998-08-27
Bryan Steam Corp. | Bryan | K-550-W-G | Both Steam & Water | Natural Gas | No Match | FALSE | FALSE | 3 |  |  |  |  | No Match | No Match | No Match | Other |  |  |  |  | 5500000 |  |  |  | 79 | 75 | [7 empty] | Non Federally-Regulated | 1988-03-17 |  |  |  | 1998-04-20
Teledyne Laars | Teledyne Laars | PH0250CP12CB | Water | LPG | Power | FALSE | FALSE | 1 |  |  |  | No Match | No Match | No Match | No Match | Other | No Match |  | No Match |  | 250000 | [10 empty] | 82.2 |  | Federally-Regulated Consumer Product | 2000-06-07 |  |  |  | 2001-05-16
Glowcore Corp. | Unicore | GB0907 | Water | Natural Gas | Power | FALSE | FALSE | 1 |  |  |  | No Match | No Match | No Match | No Match | Copper | No Match |  | No Match |  | 90000 | [10 empty] | 88.8 | 65 | Federally-Regulated Consumer Product | 1988-02-06 |  |  |  | 1995-02-02
Water Pik, Inc. | Laars | PW1200IN09C1A | Water | Natural Gas | No Match | FALSE | FALSE | 3 |  |  |  | No Match | No Match | No Match | No Match | Copper | No Match |  | No Match |  | 1200000 |  | 1200000 |  | 81 | 80 |  |  | 5 |  | 81 |  |  | Federally-Regulated Commercial & Industrial Equipment | 2001-05-30 |  |  |  | 2001-11-21
Parker Boiler Co. | Parker Boiler | G-3456R | Water | Natural Gas | Power | FALSE | FALSE | 3 |  |  |  |  | No Match | No Match | No Match | Other |  |  |  |  | 3456000 |  |  |  | 84.5 | 80 |  |  | 4 | 147 | 82 |  |  | Non Federally-Regulated | 1992-08-13 |  |  |  | 1992-10-27
Dunkirk | Dunkirk | XEB-3 | Water | Natural Gas | Power | FALSE | FALSE | 1 |  |  |  | No Match | No Match | No Match | No Match | Cast Iron | No Match |  | No Match |  | 75000 | [10 empty] | 83.4 |  | Federally-Regulated Consumer Product | 2000-06-07 |  |  |  | 2001-11-01
H. B. Smith Co. | H. B. Smith | LO28-S/W-10 | Steam | Oil | Power | FALSE |  | 3 |  |  |  | No Match | No Match | No Match | No Match | Cast Iron | No Match |  | No Match |  | 2870000 |  |  |  | 81.7 |  |  |  | 40 |  |  |  |  | Non Federally-Regulated | 1984-11-27 |  |  |  | 1998-04-20
Raypak, Inc. | Raypak | (H,W)7-0400 | Water | LPG | Induced Draft | FALSE | FALSE | 1 |  |  |  | None | None | Condensing | Step Modulating | Other |  |  |  |  | 399000 | 377000 |  |  | 94.5 | 80 | 94 | [6 empty] | Federally-Regulated Commercial & Industrial Equipment | 2011-02-17 |  |  |  | 2015-04-16
Edwards Engineering Corp. | Edwards Engineering Corp. | 1900-365MFWC | Both Steam & Water | Natural Gas | No Match | TRUE | FALSE | 3 |  |  |  |  | No Match | No Match | No Match | Other |  |  |  |  | 365000 |  |  |  | 80 | 75 |  |  | 147 | 147 |  |  |  | Non Federally-Regulated | 1988-03-17 |  |  |  | 1998-04-20
Hydrotherm, Division of Mestek, Inc. | Hydrotherm | MG-1540 | Water | Natural Gas | No Match | TRUE | FALSE | 3 |  |  |  | No Match | No Match | No Match | No Match | Cast Iron | No Match |  | No Match |  | 1540000 |  |  |  | 81.3 | 80 | [5 empty] | 80 |  | Federally-Regulated Commercial & Industrial Equipment | 1997-02-27 |  |  |  | 1998-04-20
Rite Engineering | Rite | 500SG | Both Steam & Water | Natural Gas | Power | FALSE |  | 3 |  |  |  | No Match | No Match | No Match | No Match | Other | No Match |  | No Match |  | 5000000 |  |  |  | 80 |  |  | 75 |  | 147 |  |  |  | Non Federally-Regulated | 1981-08-26 |  |  |  | 1998-04-20
Burnham Commercial | Burnham | P-207A-W(N/P)V | Water | Natural Gas | No Match | TRUE | FALSE | 1 |  |  |  | No Match | No Match | No Match | No Match | Cast Iron | No Match |  | No Match |  | 198000 | [10 empty] | 80.4 |  | Federally-Regulated Consumer Product | 1997-02-27 |  |  |  | 1998-04-20
Camus Hydronics | Camus Hydronics | MFPW-1000-0G | Water | LPG | Power | FALSE | FALSE | 1 |  |  |  |  | None | Condensing | Single-Stage | Copper |  |  |  |  | 1000000 | 850000 |  |  | 85 |  | 85 | [6 empty] | Federally-Regulated Commercial & Industrial Equipment | 2014-08-11 |  |  |  | 2014-10-21
Vaillant Corp. | Vaillant | F70175-45 | Water | Oil | Power | TRUE | FALSE | 1 |  |  |  | No Match | No Match | No Match | No Match | Cast Iron | No Match |  | No Match |  | 126000 | [10 empty] | 85.5 |  | Federally-Regulated Consumer Product | 1992-08-31 |  |  |  | 1995-02-07
Viessmann Manufacturing Co., Inc. | Viessmann Manufacturing | RN-140 | Water | Combo (Natural Gas & Oil) | No Match | FALSE | FALSE | 1 |  |  |  | No Match | No Match | No Match | No Match | Cast Iron | No Match |  | No Match |  | 140000 | [10 empty] | 85 |  | Federally-Regulated Consumer Product | 2001-11-01 |  |  |  | 2002-04-02
Water Pik, Inc. | Laars | PW1825EN09*BA | Water | Natural Gas | No Match | FALSE | TRUE | 3 |  |  |  | No Match | No Match | No Match | No Match | Copper | No Match |  | No Match |  | 1825000 |  | 456250 |  | 82 | 80 |  |  | 5 |  | 82 |  |  | Federally-Regulated Commercial & Industrial Equipment | 2001-05-30 |  |  |  | 2001-11-21
Ajax Boiler, Inc. | Ajax | HNG700 | Steam | Natural Gas | No Match | FALSE | FALSE | 3 |  |  |  | No Match | No Match | No Match | No Match | Other | No Match |  | No Match |  | 700000 |  |  |  | 80 | 80 | [7 empty] | Federally-Regulated Commercial & Industrial Equipment | 1997-02-27 |  |  |  | 1998-04-20
Ajax Boiler, Inc. | Ajax | HFC400 | Steam | Combo (Natural Gas & Oil) | Power | FALSE | FALSE | 3 |  |  |  | No Match | No Match | No Match | No Match | Other | No Match |  | No Match |  | 400000 |  | 300000 |  | 80 | 80 |  |  |  |  | 80 |  |  | Federally-Regulated Commercial & Industrial Equipment | 1997-01-07 |  |  |  | 1997-02-27
Ajax Boiler, Inc. | Ajax | SNG20 | Steam | Natural Gas | No Match | FALSE | FALSE | 3 |  |  |  | No Match | No Match | No Match | No Match | Other | No Match |  | No Match |  | 837000 |  | 837000 |  | 80 | 80 |  |  |  |  | 80 |  |  | Federally-Regulated Commercial & Industrial Equipment | 1997-01-07 |  |  |  | 1997-02-27
Ajax Boiler, Inc. | Ajax | WEG1275 | Water | Natural Gas | Power | FALSE | FALSE | 3 |  |  |  | No Match | No Match | No Match | No Match | Other | No Match |  | No Match |  | 1210000 |  |  |  | 85 | 80 | [7 empty] | Federally-Regulated Commercial & Industrial Equipment | 1997-02-27 |  |  |  | 1998-04-20
Ajax Boiler, Inc. | Ajax | HFC1750W | Steam | Combo (Natural Gas & Oil) | Power | FALSE | TRUE | 3 |  |  |  | No Match | No Match | No Match | No Match | Other | No Match |  | No Match |  | 1750000 |  |  |  | 80 | 80 | [7 empty] | Federally-Regulated Commercial & Industrial Equipment | 1997-02-27 |  |  |  | 1998-04-20
Bryan Steam Corp. | Bryan | 518-S-FDO | Both Steam & Water | Oil | Power | FALSE | FALSE | 3 |  |  |  | No Match | No Match | No Match | No Match | Other | No Match |  | No Match |  | 1500000 |  |  |  | 78 | [8 empty] | Non Federally-Regulated | 1988-03-17 |  |  |  | 1998-04-20
Hydrotherm, Division of Mestek, Inc. | Multitemp | MR-1020B-P | Steam | Natural Gas | No Match | FALSE | FALSE | 3 |  |  |  |  | No Match | No Match | No Match | Other |  |  |  |  | 1020000 |  |  |  | 78 | 75 | [7 empty] | Non Federally-Regulated | 1988-03-17 |  |  |  | 1998-04-20
PVI Industries , LLC | PVI | 200 WBHE 250A-TPO | Water | Oil | No Match | FALSE | FALSE | 3 |  |  |  | No Match | No Match | No Match | No Match | Other | No Match |  | No Match |  | 8000000 |  |  |  | 84 | 83 | [7 empty] | Federally-Regulated Commercial & Industrial Equipment | 1998-03-31 |  |  |  | 1998-04-20
Rite Engineering | Rite | 55WGO | Both Steam & Water | Combo (Natural Gas & Oil) | Power | FALSE | FALSE | 3 |  |  |  | No Match | No Match | No Match | No Match | Other | No Match |  | No Match |  | 550000 |  | 183333 |  | 80 | 80 |  |  |  | 147 | 80 |  |  | Non Federally-Regulated | 1992-10-14 |  |  |  | 1998-03-31
Ajax Boiler, Inc. | Ajax | OWGOFD1500 | Steam | Oil | Power | FALSE | TRUE | 3 |  |  |  | No Match | No Match | No Match | No Match | Other | No Match |  | No Match |  | 1500000 |  |  |  | 75.5 | [8 empty] | Non Federally-Regulated | 1988-03-17 |  |  |  | 1998-04-20
WM Technologies | Williamson / Division of Metzger | GWA-070L-S | Water | LPG | No Match | TRUE | FALSE | 1 |  |  |  | No Match | No Match | No Match | No Match | Cast Iron | No Match |  | No Match |  | 70000 | [10 empty] | 80.7 |  | Federally-Regulated Consumer Product | 2000-09-27 |  |  |  | 2001-11-01
Parker Boiler Co. | Parker Boiler | T-600 | Steam | Natural Gas | No Match | FALSE |  | 3 |  |  |  | No Match | No Match | No Match | No Match | Other | No Match |  | No Match |  | 600000 |  |  |  | 75 |  |  | 75 | 4 | 147 |  |  |  | Non Federally-Regulated | 1981-08-26 |  |  |  | 1998-04-20
Raypak, Inc. | Hurricane | 724H | Steam | Natural Gas | No Match | FALSE | TRUE | 3 |  |  |  |  | No Match | No Match | No Match | Copper |  |  |  |  | 726000 |  |  |  | 80 | 75 | [7 empty] | Non Federally-Regulated | 1988-03-17 |  |  |  | 1998-04-20
Ajax Boiler, Inc. | Ajax | WGOXFD-5000 | Steam | Natural Gas | Power | FALSE | FALSE | 3 |  |  |  |  | No Match | No Match | No Match | Other |  |  |  |  | 5000000 |  |  |  | 75.5 | 75 | [7 empty] | Non Federally-Regulated | 1988-03-17 |  |  |  | 1992-10-01
Lochinvar, LLC. | Lochinvar Corp. | FBD1500 | Water | Natural Gas | Power | FALSE | FALSE | 1 |  |  |  | None | None | Condensing | Step Modulating | Other |  |  |  |  | 1500000 | 1380000 |  |  | 92 | 80 | 92 | [6 empty] | Federally-Regulated Commercial & Industrial Equipment | 2011-11-30 |  |  |  | 2014-08-11
Dunkirk | Carrier | BW4AAH000153ABAA | Water | Oil | Power | TRUE | FALSE | 1 |  |  |  | No Match | No Match | No Match | No Match | Cast Iron | No Match |  | No Match |  | 175000 | [10 empty] | 85.9 |  | Federally-Regulated Consumer Product | 1998-12-21 |  |  |  | 2000-06-07
Axeman-Anderson Co. | Axeman-Anderson Co. | 128NPOD | Water | Oil | Power | FALSE | FALSE | 1 |  |  |  | No Match | No Match | No Match | No Match | Other | No Match |  | No Match |  | 231000 | [10 empty] | 85.6 |  | Federally-Regulated Consumer Product | 1997-02-27 |  |  |  | 1998-02-06
Slant / Fin Corp. | Slant / Fin Corp. | CHS-200 | Water | Natural Gas | Power | FALSE | FALSE | 1 |  |  | TRUE |  | None | Condensing | Step Modulating | Other |  |  |  |  | 200000 | 184000 | [9 empty] | 94.7 | 80 | Federally-Regulated Consumer Product | 2013-06-17 |  |  |  | 2014-01-14
Smith Cast Iron Boilers | Smith Cast Iron Boilers | PGV100-W-3-HSI | Water | LPG | No Match | FALSE | FALSE | 1 |  |  |  | No Match | No Match | No Match | No Match | Cast Iron | No Match |  | No Match |  | 50000 | [7 empty] | 84 |  |  |  |  | Federally-Regulated Consumer Product | 1997-02-27 |  |  |  | 1998-02-06
NY Boiler, LLC dba New Yorker Boiler | New Yorker | FRG-173 | Water | Natural Gas | No Match | FALSE | FALSE | 1 |  |  |  | No Match | No Match | No Match | No Match | Other | No Match |  | No Match |  | 210000 | [10 empty] | 80.6 |  | Federally-Regulated Consumer Product | 1997-02-27 |  |  |  | 1998-04-20
Slant / Fin Corp. | Slant / Fin | GG-100HEDP | Water | Natural Gas | No Match | FALSE | FALSE | 1 |  |  |  | No Match | No Match | No Match | No Match | Cast Iron | No Match |  | No Match |  | 100000 | [10 empty] | 82.5 |  | Federally-Regulated Consumer Product | 1996-01-10 |  |  |  | 1997-02-27
Hydrotherm, Division of Mestek, Inc. | Hydrotherm | HY-100-V | Water | Natural Gas | No Match | TRUE | FALSE | 1 |  |  |  | No Match | No Match | No Match | No Match | Cast Iron | No Match |  | No Match |  | 96000 | [10 empty] | 80.1 |  | Federally-Regulated Consumer Product | 1998-02-06 |  |  |  | 1998-05-28
Hydrotherm, Division of Mestek, Inc. | Hydrotherm | R-300B | Water | LPG | No Match | TRUE | FALSE | 3 |  |  |  | No Match | No Match | No Match | No Match | Cast Iron | No Match |  | No Match |  | 300000 |  |  |  | 80 | 80 |  |  | 147 |  |  |  |  | Federally-Regulated Commercial & Industrial Equipment | 1997-02-27 |  |  |  | 1998-04-20
Rite Engineering | Rite | 85SO | Both Steam & Water | Oil | Power | FALSE |  | 3 |  |  |  | No Match | No Match | No Match | No Match | Other | No Match |  | No Match |  | 850000 |  |  |  | 80 | [8 empty] | Non Federally-Regulated | 1981-08-26 |  |  |  | 1998-04-20
Burnham Commercial | Burnham | K-5007B-SI | Steam | Natural Gas | No Match | FALSE | FALSE | 3 |  |  |  | No Match | No Match | No Match | No Match | Cast Iron | No Match |  | No Match |  | 488000 |  |  |  | 80 | 80 |  |  | 14 |  |  |  |  | Non Federally-Regulated | 1992-10-27 |  |  |  | 1998-04-20
Laars Heating Systems Company | Bradford-White | BNTH210 | Water | Natural Gas | Induced Draft | FALSE | FALSE | 1 |  |  |  |  | None | Condensing | Step Modulating | Other | Single-Speed |  |  |  | 210000 | 197000 | [9 empty] | 95.4 | 80 | Federally-Regulated Consumer Product | 2011-07-06 |  |  |  | 2012-06-11
Burnham Commercial | Burnham | 205ID | Water | Natural Gas | No Match | FALSE | FALSE | 1 |  |  |  | No Match | No Match | No Match | No Match | Cast Iron | No Match |  | No Match |  | 130000 | [10 empty] | 82 |  | Federally-Regulated Consumer Product | 1992-09-08 |  |  |  | 1992-10-27
Dunkirk | Carrier | BS1AAN000187AAAA | Steam | Natural Gas | No Match | TRUE | FALSE | 1 |  |  |  | No Match | No Match | No Match | No Match | Cast Iron | No Match |  | No Match |  | 187500 | [10 empty] | 79.6 |  | Federally-Regulated Consumer Product | 1998-12-21 |  |  |  | 1999-10-22
Teledyne Laars | Teledyne Laars | JVT160PD(I/L) | Water | LPG | No Match | TRUE | FALSE | 1 |  |  |  | No Match | No Match | No Match | No Match | Other | No Match |  | No Match |  | 160000 | [10 empty] | 83 |  | Federally-Regulated Consumer Product | 1998-05-28 |  |  |  | 1998-07-01
Bryan Steam Corp. | Bryan | 519-W-G | Both Steam & Water | Natural Gas | No Match | FALSE |  | 3 |  |  |  | No Match | No Match | No Match | No Match | Other | No Match |  | No Match |  | 1750000 |  |  |  | 75 |  |  | 75 |  | 147 |  |  |  | Non Federally-Regulated | 1981-08-26 |  |  |  | 1998-04-20
Ajax Boiler, Inc. | Ajax | SGXFD-8500 | Steam | Natural Gas | Power | FALSE |  | 3 |  |  |  | No Match | No Match | No Match | No Match | Other | No Match |  | No Match |  | 8500000 |  |  |  | 75.5 |  |  | 75 |  | 147 |  |  |  | Non Federally-Regulated | 1981-08-26 |  |  |  | 1998-04-20
Ajax Boiler, Inc. | Ajax | WGXFD-9000 | Steam | Natural Gas | Power | FALSE |  | 3 |  |  |  | No Match | No Match | No Match | No Match | Other | No Match |  | No Match |  | 9000000 |  |  |  | 75.5 |  |  | 75 |  | 147 |  |  |  | Non Federally-Regulated | 1981-08-26 |  |  |  | 1998-04-20
Raypak, Inc. | Raypak | H7-0503 | Water | LPG | Induced Draft | FALSE | TRUE | 1 |  |  |  | None | None | Condensing | Step Modulating | Copper | None |  | No Match |  | 500000 | 435000 | 125000 |  | 87 | 80 | [7 empty] | Federally-Regulated Commercial & Industrial Equipment | 2006-08-21 |  |  |  | 2007-12-12
Rite Engineering | Rite | 63WGD | Both Steam & Water | Oil | Power | FALSE |  | 3 |  |  |  | No Match | No Match | No Match | No Match | Other | No Match |  | No Match |  | 630000 |  |  |  | 80 | [8 empty] | Non Federally-Regulated | 1981-08-26 |  |  |  | 1998-04-20
Allied Engineering Co. | Super Hot | SG270*** | Water | Natural Gas | No Match | FALSE | TRUE | 1 |  |  |  | No Match | No Match | No Match | No Match | Copper | No Match |  | No Match |  | 270000 | [10 empty] | 83.6 |  | Federally-Regulated Consumer Product | 1998-03-31 |  |  |  | 1998-04-20
Viessmann Manufacturing Co., Inc. | Viessmann Manufacturing | VB2-63* | Water | Natural Gas | Power | FALSE | FALSE | 1 |  |  |  | No Match | No Match | No Match | No Match | Other | No Match |  | No Match |  | 299900 | [10 empty] | 83.9 |  | Federally-Regulated Consumer Product | 2001-03-01 |  |  |  | 2002-06-04
Dunkirk | Lennox | CVSB-5D | Steam | Natural Gas | No Match | TRUE | FALSE | 1 |  |  |  | No Match | No Match | No Match | No Match | Cast Iron | No Match |  | No Match |  | 150000 | [10 empty] | 79.2 |  | Federally-Regulated Consumer Product | 1998-05-28 |  |  |  | 1998-07-01
Thermo-Dynamics Boiler Co. | Columbia Boiler / Pottstown | CSF-365 | Steam | Oil | Power | TRUE | FALSE | 1 |  |  |  | No Match | No Match | No Match | No Match | Cast Iron | No Match |  | No Match |  | 91000 | [10 empty] | 81.5 |  | Federally-Regulated Consumer Product | 2001-04-12 |  |  |  | 2002-04-02
Ajax Boiler, Inc. | Ajax | XNG13500W | Water | Natural Gas | No Match | FALSE | TRUE | 3 |  |  |  | No Match | No Match | No Match | No Match | Other | No Match |  | No Match |  | 13500000 |  |  |  | 80 | 80 | [7 empty] | Federally-Regulated Commercial & Industrial Equipment | 1997-02-27 |  |  |  | 1998-04-20
A.O. Smith Water Products Company | A O Smith Water Products | HW-0100S-**3 | Steam | LPG | No Match | FALSE | FALSE | 1 |  |  |  | No Match | No Match | No Match | No Match | Copper | No Match |  | No Match |  | 100000 | [10 empty] | 68.9 | 65 | Federally-Regulated Consumer Product | 1988-02-06 |  |  |  | 1988-03-17
RBI Water Heaters | RBI Water Heaters | MB4000 | Water | Natural Gas | Power | FALSE | FALSE | 1 |  |  | FALSE |  | None | Non-Condensing | Step Modulating | Copper |  |  |  |  | 4000000 | 3432000 |  |  | 87 | 82 | 85.8 | [6 empty] | Federally-Regulated Commercial & Industrial Equipment | 2012-11-16 |  |  |  | 2014-08-11
Ajax Boiler, Inc. | Ajax | HFC1375W | Steam | Combo (Natural Gas & Oil) | Power | FALSE | TRUE | 3 |  |  |  | No Match | No Match | No Match | No Match | Other | No Match |  | No Match |  | 1375000 |  |  |  | 80 | 80 | [7 empty] | Federally-Regulated Commercial & Industrial Equipment | 1997-02-27 |  |  |  | 1998-04-20
RBI Water Heaters | 8900 Series | HB1050E***** | Water | Natural Gas | No Match | FALSE | FALSE | 3 |  |  |  | No Match | No Match | No Match | No Match | Copper | No Match |  | No Match |  | 1050000 |  |  |  | 82 | 80 | [7 empty] | Federally-Regulated Commercial & Industrial Equipment | 1997-02-27 |  |  |  | 1998-04-20
Dunkirk | Payne | 235BAW002175A | Steam | Natural Gas | No Match | FALSE | FALSE | 1 |  |  |  | No Match | No Match | No Match | No Match | Cast Iron | No Match |  | No Match |  | 175000 | [5 empty] | 80.6 |  | 5 |  |  | 80.4 |  | Federally-Regulated Consumer Product | 1992-10-27 |  |  |  | 1998-04-20
U.S. Boiler Co. | U.S. Boiler Co. | ESC9 | Water | LPG | Induced Draft | FALSE | FALSE | 1 |  |  | TRUE |  | None | Non-Condensing | Single-Stage | Cast Iron | Single-Speed |  |  |  | 280000 | 238000 | [9 empty] | 84 | 80 | Federally-Regulated Consumer Product | 2013-04-19 |  |  |  | 2014-01-14
Burnham Commercial | Burnham | PF-518-W | Water | Oil | Power | FALSE | FALSE | 3 |  |  |  | No Match | No Match | No Match | No Match | Cast Iron | No Match |  | No Match |  | 3570000 |  |  |  | 83.7 | [5 empty] | 83.7 |  |  | Non Federally-Regulated | 1992-06-22 |  |  |  | 1992-09-25
Hydrotherm, Division of Mestek, Inc. | Multitemp | MO-3465A | Steam | Oil | Power | FALSE | FALSE | 3 |  |  |  | No Match | No Match | No Match | No Match | Other | No Match |  | No Match |  | 3465000 |  |  |  | 78.7 | [8 empty] | Non Federally-Regulated | 1988-03-17 |  |  |  | 1998-04-20
Slant / Fin Corp. | Slant / Fin | GG-100HEDP | Water | Combo (Natural Gas & Oil) | No Match | FALSE | FALSE | 1 |  |  |  | No Match | No Match | No Match | No Match | Cast Iron | No Match |  | No Match |  | 100000 | [10 empty] | 82.5 | 80 | Federally-Regulated Consumer Product | 2001-11-01 |  |  |  | 2007-11-14
Hydrotherm, Division of Mestek, Inc. | Hydrotherm | VGA-400BSPV | Steam | LPG | No Match | FALSE | FALSE | 3 |  |  |  | No Match | No Match | No Match | No Match | Cast Iron | No Match |  | No Match |  | 400000 |  | 400000 |  | 80 | 80 |  |  |  |  | 80 |  |  | Non Federally-Regulated | 1993-01-27 |  |  |  | 1997-02-27
Crown Boiler Co. | Crown | XE-2 | Steam | Natural Gas | Power | FALSE | FALSE | 1 |  |  |  | No Match | No Match | No Match | No Match | Cast Iron | No Match |  | No Match |  | 42500 | [5 empty] | 84.7 |  |  |  |  | 84.5 | 65 | Non Federally-Regulated | 1990-07-02 |  |  |  | 1998-04-20
Dunkirk | Pennco, Inc. | 1607HSD | Steam | Natural Gas | No Match | TRUE | FALSE | 1 |  |  |  | No Match | No Match | No Match | No Match | Cast Iron | No Match |  | No Match |  | 225000 | [10 empty] | 80.1 |  | Federally-Regulated Consumer Product | 1998-08-27 |  |  |  | 1998-12-21
Teledyne Laars | Laars | HH4000EN18AC | Water | Natural Gas | No Match | FALSE | TRUE | 3 |  |  |  |  | No Match | No Match | No Match | Copper |  |  |  |  | 4050000 |  | 4050000 |  | 81 | 80 |  |  | 5 | 147 | 81 |  |  | Non Federally-Regulated | 1992-06-23 |  |  |  | 2001-05-16
Ajax Boiler, Inc. | Ajax | WFC3500 | Water | Combo (Natural Gas & Oil) | Power | FALSE | FALSE | 3 |  |  |  | No Match | No Match | No Match | No Match | Other | No Match |  | No Match |  | 3500000 |  |  |  | 80 | 80 | [7 empty] | Federally-Regulated Commercial & Industrial Equipment | 1997-02-27 |  |  |  | 1998-04-20
Slant / Fin Corp. | Slant / Fin Corp. | GXH-250DPZ | Steam | LPG | Injection Type | TRUE | FALSE | 1 |  |  |  |  | Stack Damper | Non-Condensing | Single-Stage | Cast Iron |  |  |  |  | 252000 | 206000 | [9 empty] | 80.3 | 75 | Federally-Regulated Consumer Product | 2007-11-14 |  |  |  | 2015-03-24
Ajax Boiler, Inc. | Ajax | OWGB450 | Steam | LPG | No Match | FALSE | TRUE | 3 |  |  |  | No Match | No Match | No Match | No Match | Other | No Match |  | No Match |  | 450000 |  |  |  | 80 | 80 |  |  |  |  | 80 |  |  | Non Federally-Regulated | 1992-10-27 |  |  |  | 1996-02-29
U.S. Boiler Co. | U.S. Boiler Co. | OW-5-175 | Water | Oil | Power | FALSE | FALSE | 1 |  |  | TRUE |  | None | Non-Condensing | Single-Stage | Cast Iron | Multiple-Speed |  |  |  | 245000 | 212000 | [9 empty] | 85.1 | 80 | Federally-Regulated Consumer Product | 2012-11-16 |  |  |  | 2013-04-19
Raypak, Inc. | Raytherm | 403T | Steam | LPG | No Match | FALSE |  | 3 |  |  |  | No Match | No Match | No Match | No Match | Copper | No Match |  | No Match |  | 399000 |  |  |  | 80 |  |  | 75 |  | 352 |  |  |  | Non Federally-Regulated | 1984-11-27 |  |  |  | 1998-04-20
Raypak, Inc. | Raypak | H9-1802 | Water | Natural Gas | Power | FALSE | FALSE | 3 |  |  |  | None | None | Non-Condensing | Single-Stage | Copper | No Match |  | No Match |  | 1800000 | 1512000 | 540000 | 454000 | 84 | 80 | [7 empty] | Federally-Regulated Commercial & Industrial Equipment | 2003-04-03 |  |  |  | 2007-12-12
Ajax Boiler, Inc. | Ajax | WGOFD-4250 | Steam | Oil | Power | FALSE | FALSE | 3 |  |  |  | No Match | No Match | No Match | No Match | Other | No Match |  | No Match |  | 4250000 |  |  |  | 75.5 | [8 empty] | Non Federally-Regulated | 1988-01-22 |  |  |  | 1988-03-17
Burnham Commercial | Burnham | PF-518-S | Steam | Combo (Natural Gas & Oil) | Power | FALSE | FALSE | 3 |  |  |  | No Match | No Match | No Match | No Match | Cast Iron | No Match |  | No Match |  | 3691000 |  |  |  | 81.1 | 80 |  |  |  | 147 | 81.1 |  |  | Non Federally-Regulated | 1992-06-22 |  |  |  | 1992-09-25
Edwards Engineering Corp. | Edwards Engineering Corp. | 555-115MFC | Both Steam & Water | Natural Gas | No Match | TRUE |  | 1 |  |  |  | No Match | No Match | No Match | No Match | Other | No Match |  | No Match |  | 115000 | [5 empty] | 80 | 75 | 147 |  |  |  |  | Non Federally-Regulated | 1981-08-26 |  |  |  | 1998-04-20
U.S. Boiler Co. | U.S. Boiler Co. | 203H*I | Water | LPG | Induced Draft | FALSE | FALSE | 1 |  |  |  |  | Stack Damper | Non-Condensing | Single-Stage | Cast Iron | Single-Speed |  |  |  | 62000 | 53000 | [9 empty] | 84 | 80 | Federally-Regulated Consumer Product | 2012-06-11 |  |  |  | 2012-11-16
Slant / Fin Corp. | Slant / Fin | V-120 | Water | Natural Gas | Power | FALSE | FALSE | 1 |  |  |  | No Match | No Match | No Match | No Match | Cast Iron | No Match |  | No Match |  | 120000 | [10 empty] | 83.5 |  | Federally-Regulated Consumer Product | 1992-09-10 |  |  |  | 1995-02-02
Ajax Boiler, Inc. | Ajax | OSGXH1050 | Steam | Natural Gas | No Match | FALSE | TRUE | 3 |  |  |  | No Match | No Match | No Match | No Match | Other | No Match |  | No Match |  | 1050000 |  |  |  | 75.5 | 75 |  |  |  | 147 |  |  |  | Non Federally-Regulated | 1988-02-05 |  |  |  | 1992-10-01
Thermo-Dynamics Boiler Co. | Columbia Boiler / Pottstown | MCB-50D* | Water | Natural Gas | No Match | TRUE | FALSE | 1 |  |  |  | No Match | No Match | No Match | No Match | Cast Iron | No Match |  | No Match |  | 50000 | [10 empty] | 80 |  | Federally-Regulated Consumer Product | 2000-06-07 |  |  |  | 2001-11-01
Ajax Boiler, Inc. | Ajax | OWOFD2250 | Steam | Oil | Power | FALSE | TRUE | 3 |  |  |  | No Match | No Match | No Match | No Match | Other | No Match |  | No Match |  | 2250000 |  |  |  | 82 | [5 empty] | 80 |  |  | Non Federally-Regulated | 1992-10-27 |  |  |  | 1996-03-13
Raypak, Inc. | Raytherm | 1125H | Steam | LPG | No Match | FALSE | FALSE | 3 |  |  |  | No Match | No Match | No Match | No Match | Copper | No Match |  | No Match |  | 1035000 |  |  |  | 80 | 75 |  |  |  | 352 |  |  |  | Non Federally-Regulated | 1988-03-17 |  |  |  | 1998-04-20
Newmac Manufacturing | Newmac Manufacturing | NBR 140-157 | Water | Oil | Power | TRUE | FALSE | 1 |  |  |  | No Match | No Match | No Match | No Match | Other | No Match |  | No Match |  | 174300 | [10 empty] | 82.3 |  | Federally-Regulated Consumer Product | 1998-07-01 |  |  |  | 1998-08-03
Dunkirk | Ultimate Engineering / Division of Dunkirk | PFO9-1.35W | Water | Oil | Power | TRUE | TRUE | 1 |  |  |  | No Match | No Match | No Match | No Match | Cast Iron | No Match |  | No Match |  | 189000 | [10 empty] | 83.5 |  | Federally-Regulated Consumer Product | 1998-08-27 |  |  |  | 1998-12-21
Hydrotherm, Division of Mestek, Inc. | Hydrotherm | VS-165BS-V | Steam | Natural Gas | No Match | TRUE | FALSE | 1 |  |  |  | No Match | No Match | No Match | No Match | Cast Iron | No Match |  | No Match |  | 165000 | [10 empty] | 80.1 |  | Federally-Regulated Consumer Product | 1998-07-01 |  |  |  | 1998-08-03
NY Thermal Inc. | New York Thermal, Inc. | LX800 | Water | Natural Gas | Power | FALSE | FALSE | 1 |  |  |  |  | None | Condensing | Step Modulating | Other |  |  |  |  | 800000 | 752000 |  |  | 95 |  | 94 | [6 empty] | Federally-Regulated Commercial & Industrial Equipment | 2014-02-24 |  |  |  | 2014-09-05
Raypak, Inc. | Propak TM - By Huron Valley Sales | TD5-9133* | Water | Natural Gas | Injection Type | FALSE | FALSE | 1 |  |  |  | Draft Hood | None | Non-Condensing | Single-Stage | Copper |  |  |  |  | 1336600 | 1096012 |  |  | 82 | 80 |  |  | 6 |  |  |  |  | Federally-Regulated Commercial & Industrial Equipment | 2007-11-13 |  |  |  | 2007-12-12
Water Pik, Inc. | Laars | VW0175CN01KB | Water | Natural Gas | No Match | TRUE | FALSE | 1 |  |  |  | No Match | No Match | No Match | No Match | Other | No Match |  | No Match |  | 175000 | [10 empty] | 80 |  | Federally-Regulated Consumer Product | 2001-01-30 |  |  |  | 2001-04-12
Lochinvar, LLC. | Lochinvar | CBL0255 | Both Steam & Water | LPG | No Match | FALSE | TRUE | 1 |  |  |  | No Match | No Match | No Match | No Match | Copper | No Match |  | No Match |  | 255000 | [10 empty] | 63 | 63 | Federally-Regulated Consumer Product | 1988-02-06 |  |  |  | 1991-01-24
Dunkirk | Sears | 229.9654 | Water | LPG | No Match | FALSE | FALSE | 1 |  |  |  | No Match | No Match | No Match | No Match | Cast Iron | No Match |  | No Match |  | 150000 | [10 empty] | 82.7 |  | Federally-Regulated Consumer Product | 1997-02-27 |  |  |  | 1998-04-20
Laars Heating Systems Company | Laars Heating Systems Co. | MLXCW125(N,P)**** | Water | Natural Gas | Power | FALSE | FALSE | 1 |  |  |  |  | None | Condensing | Step Modulating | Copper | Single-Speed |  |  |  | 125000 | 116000 | [9 empty] | 95 | 80 | Federally-Regulated Consumer Product | 2014-08-08 |  |  |  | 2014-10-23
National Combustion Co. | Natco | CO-500 | Both Steam & Water | Oil | Power | FALSE | FALSE | 3 |  |  |  | No Match | No Match | No Match | No Match | Other | No Match |  | No Match |  | 5200000 |  | 5200000 |  | 75 | [5 empty] | 75 |  |  | Non Federally-Regulated | 1988-10-11 |  |  |  | 1989-08-15
Lochinvar, LLC. | Lochinvar | RB(N/L)270-F9 | Water | Combo (Natural Gas & Oil) | No Match | FALSE | FALSE | 1 |  |  |  | No Match | No Match | No Match | No Match | Other | No Match |  | No Match |  | 270000 | [10 empty] | 81.9 | 80 | Federally-Regulated Consumer Product | 2003-05-23 |  |  |  | 2007-11-14
Burnham Commercial | Burnham | 209B(V) | Water | Natural Gas | No Match | TRUE | FALSE | 1 |  |  |  | No Match | No Match | No Match | No Match | Cast Iron | No Match |  | No Match |  | 266000 | [10 empty] | 80.5 |  | Federally-Regulated Consumer Product | 1998-05-28 |  |  |  | 1998-07-01
Dunkirk | Dunkirk | PWX-8E | Water | Combo (Natural Gas & Oil) | No Match | TRUE | FALSE | 1 |  |  |  | No Match | No Match | No Match | No Match | Cast Iron | No Match |  | No Match |  | 245000 | [10 empty] | 80 |  | Federally-Regulated Consumer Product | 2001-11-01 |  |  |  | 2002-09-30
Ajax Boiler, Inc. | Ajax | SOXFD-6500 | Steam | Oil | Power | FALSE | FALSE | 3 |  |  |  | No Match | No Match | No Match | No Match | Other | No Match |  | No Match |  | 6500000 |  |  |  | 81 | [5 empty] | 80 |  |  | Non Federally-Regulated | 1992-10-01 |  |  |  | 1996-03-13
Camus Hydronics | Camus Hydronics | DMNW-0292 | Water | Natural Gas | Power | FALSE | FALSE | 1 |  |  |  |  | None | Condensing | Step Modulating | Other | Single-Speed |  |  |  | 299000 | 269000 | [9 empty] | 92.5 | 80 | Federally-Regulated Consumer Product | 2011-07-06 |  |  |  | 2013-04-19
Dunkirk | Bryant | BS2AAP0002 10AAAA | Steam | LPG | No Match | FALSE | FALSE | 1 |  |  |  | No Match | No Match | No Match | No Match | Cast Iron | No Match |  | No Match |  | 210000 | [10 empty] | 81.1 |  | Federally-Regulated Consumer Product | 1997-02-27 |  |  |  | 1998-04-20
Ajax Boiler, Inc. | Ajax | SGX-SGXB-900-D | Steam | Natural Gas | No Match | FALSE |  | 3 |  |  |  | No Match | No Match | No Match | No Match | Other | No Match |  | No Match |  | 900000 |  |  |  | 75.5 |  |  | 75 |  | 147 |  |  |  | Non Federally-Regulated | 1981-08-26 |  |  |  | 1998-04-20
Peerless Heater Co. | Peerless | WH-55D | Steam | Natural Gas | No Match | FALSE |  | 1 |  |  |  | No Match | No Match | No Match | No Match | Copper | No Match |  | No Match |  | 68750 | [5 empty] | 84.2 |  |  | 147 |  | 73.6 |  | Non Federally-Regulated | 1984-11-27 |  |  |  | 1998-04-20
Ajax Boiler, Inc. | Ajax | XNG3000 | Water | Natural Gas | No Match | FALSE | FALSE | 3 |  |  |  | No Match | No Match | No Match | No Match | Other | No Match |  | No Match |  | 3000000 |  |  |  | 80 | 80 | [7 empty] | Federally-Regulated Commercial & Industrial Equipment | 1997-02-27 |  |  |  | 1998-04-20
Rite Engineering | Rite | A600SGO | Both Steam & Water | Combo (Natural Gas & Oil) | Power | FALSE | FALSE | 3 |  |  |  | No Match | No Match | No Match | No Match | Other | No Match |  | No Match |  | 6000000 |  | 2000000 |  | 80 | 80 |  |  |  | 147 | 80 |  |  | Non Federally-Regulated | 1992-10-14 |  |  |  | 1998-03-31
ECR International, Ltd. | ECR International, Ltd. | OLSSC-200 | Water | LPG | Pressure | FALSE | FALSE | 1 |  |  | TRUE |  | None | Condensing | Step Modulating | Other | Single-Speed |  |  |  | 200000 | 185000 | [9 empty] | 94 | 80 | Federally-Regulated Consumer Product | 2013-04-19 |  |  |  | 2014-05-05
Thermo-Dynamics Boiler Co. | Columbia Boiler / Pottstown | MCB-300D* | Water | Natural Gas | No Match | TRUE | FALSE | 1 |  |  |  | No Match | No Match | No Match | No Match | Cast Iron | No Match |  | No Match |  | 299000 | [10 empty] | 80 |  | Federally-Regulated Consumer Product | 2000-06-07 |  |  |  | 2001-11-01
U.S. Boiler Co. | U.S. Boiler Co. | CHG150 | Water | Natural Gas | Induced Draft | FALSE | FALSE | 1 |  |  |  |  | None | Condensing | Step Modulating | Other | Single-Speed |  |  |  | 150000 | 135000 | [9 empty] | 93.1 | 80 | Federally-Regulated Consumer Product | 2011-07-06 |  |  |  | 2013-04-19
A.O. Smith Water Products Company | A O Smith Water Products | BC-0160 NATURAL STD | Both Steam & Water | Natural Gas | No Match | TRUE |  | 1 |  |  |  | No Match | No Match | No Match | No Match | Copper | No Match |  | No Match |  | 160000 | [5 empty] | 80 | 75 | 146 | 147 |  |  |  | Non Federally-Regulated | 1983-08-16 |  |  |  | 1998-04-20
Unilux Manufacturing, Inc. | Unilux | ZF ZW2000 HS | Both Steam & Water | Combo (Natural Gas & Oil) | Power | FALSE | FALSE | 3 |  |  |  | No Match | No Match | No Match | No Match | Other | No Match |  | No Match |  | 20000000 |  |  |  | 83.5 | 80 |  |  | 10 |  |  |  |  | Federally-Regulated Commercial & Industrial Equipment | 1998-03-31 |  |  |  | 1998-04-20
Peerless Heater Co. | Peerless | MC-03-STDG | Water | Natural Gas | No Match | TRUE | FALSE | 1 |  |  |  | No Match | No Match | No Match | No Match | Cast Iron | No Match |  | No Match |  | 65000 | [10 empty] | 80.1 |  | Federally-Regulated Consumer Product | 1998-05-28 |  |  |  | 1998-07-01
Burnham Commercial | Burnham | PF-504-S | Steam | Oil | Power | FALSE | FALSE | 3 |  |  |  | No Match | No Match | No Match | No Match | Cast Iron | No Match |  | No Match |  | 770000 |  | 525000 |  | 84 | 83 |  |  |  |  | 86 |  |  | Federally-Regulated Commercial & Industrial Equipment | 1996-03-13 |  |  |  | 2007-12-12
Parker Boiler Co. | Parker Boiler | 115 | Steam | Natural Gas | No Match | FALSE | FALSE | 3 |  |  |  |  | No Match | No Match | No Match | Other |  |  |  |  | 4830000 |  |  |  | 75 | 75 |  |  | 16 | 147 |  |  |  | Non Federally-Regulated | 1988-03-16 |  |  |  | 1988-03-17
PVI Industries , LLC | PVI | 324 EWB 150A-E | Water | Electricity | No Match | TRUE | FALSE | 3 |  |  |  | No Match | No Match | No Match | No Match | Other | No Match |  | No Match |  | 1106000 |  |  |  | 99.9 | [8 empty] | Federally-Regulated Commercial & Industrial Equipment | 1998-03-31 |  |  |  | 1998-04-20
Water Pik, Inc. | Waterpik Technologies, Inc. | VW0175CP01KB | Water | LPG | No Match | TRUE | FALSE | 1 |  |  |  | No Match | No Match | No Match | No Match | Other | No Match |  | No Match |  | 175000 | [10 empty] | 81.5 |  | Federally-Regulated Consumer Product | 2001-04-12 |  |  |  | 2001-06-28
Peerless Heater Co. | Peerless | G-706FDA-S | Steam | Natural Gas | Power | FALSE | FALSE | 3 |  |  |  |  | No Match | No Match | No Match | Cast Iron |  |  |  |  | 899000 |  | 899000 |  | 80.9 | 80 |  |  |  |  | 80.9 |  |  | Non Federally-Regulated | 1992-06-18 |  |  |  | 1992-10-27
Bryan Steam Corp. | Bryan | L-24-W-FDG | Both Steam & Water | LPG | Power | FALSE | FALSE | 3 |  |  |  | No Match | No Match | No Match | No Match | Other | No Match |  | No Match |  | 1700000 |  |  |  | 78 | 75 |  |  |  | 352 |  |  |  | Non Federally-Regulated | 1988-03-17 |  |  |  | 1998-04-20
Lochinvar, LLC. | Hamilton Engineering | HEHN90-CSI | Water | Natural Gas | No Match | FALSE | FALSE | 1 |  |  |  | No Match | No Match | No Match | No Match | Copper | No Match |  | No Match |  | 90000 | [10 empty] | 80 |  | Federally-Regulated Consumer Product | 1993-01-04 |  |  |  | 1995-02-02
Bryan Steam Corp. | Bryan | K-400-S-G | Both Steam & Water | LPG | No Match | TRUE | FALSE | 3 |  |  |  | No Match | No Match | No Match | No Match | Other | No Match |  | No Match |  | 4000000 |  | 4000000 |  | 78 | 75 |  |  |  | 352 | 78 |  |  | Non Federally-Regulated | 1988-01-22 |  |  |  | 1996-03-13
Smith Cast Iron Boilers | Smith Cast Iron Boilers | 8-S-6L | Steam | Oil | Power | TRUE | FALSE | 1 |  |  |  | No Match | No Match | No Match | No Match | Cast Iron | No Match |  | No Match |  | 245000 | [10 empty] | 85.1 |  | Federally-Regulated Consumer Product | 1998-12-21 |  |  |  | 2000-06-07
Teledyne Laars | Laars | JVT 50 | Steam | LPG | No Match | TRUE |  | 1 |  |  |  | No Match | No Match | No Match | No Match | Copper | No Match |  | No Match |  | 50000 | [5 empty] | 75 | 75 | 263 | 293 |  |  |  | Non Federally-Regulated | 1983-08-16 |  |  |  | 1998-04-20
Burnham Commercial | Burnham | V76WR | Water | Oil | Power | TRUE | FALSE | 1 |  |  |  | No Match | No Match | No Match | No Match | Cast Iron | No Match |  | No Match |  | 161000 | [10 empty] | 86.1 |  | Federally-Regulated Consumer Product | 1999-03-04 |  |  |  | 2000-08-01
Crown Boiler Co. | Crown | TWI061EN | Water | LPG | Induced Draft | FALSE | FALSE | 1 |  |  |  |  | None | Non-Condensing | Single-Stage | Cast Iron | Single-Speed |  |  |  | 61000 | 51000 | [9 empty] | 83 | 80 | Federally-Regulated Consumer Product | 2011-07-06 |  |  |  | 2011-12-30
Slant / Fin Corp. | Slant / Fin | GG-75HEDS | Water | Combo (Natural Gas & Oil) | No Match | FALSE | FALSE | 1 |  |  |  | No Match | No Match | No Match | No Match | Cast Iron | No Match |  | No Match |  | 75000 | [10 empty] | 84.7 | 80 | Federally-Regulated Consumer Product | 2001-11-01 |  |  |  | 2007-11-14
NY Boiler, LLC dba New Yorker Boiler | New Yorker | FR-462 | Both Steam & Water | Oil | Power | FALSE | FALSE | 3 |  |  |  | No Match | No Match | No Match | No Match | Other | No Match |  | No Match |  | 560000 |  |  |  | 84.3 | [8 empty] | Non Federally-Regulated | 1992-10-27 |  |  |  | 1998-04-20
Dunkirk | Dunkirk | QL-75 | Water | Natural Gas | No Match | FALSE | TRUE | 1 |  |  |  | No Match | No Match | No Match | No Match | Other | No Match |  | No Match |  | 75000 | [10 empty] | 95 |  | Federally-Regulated Consumer Product | 1998-03-31 |  |  |  | 1998-04-20
Crown Boiler Co. | Crown | C247-1800-S | Steam | Natural Gas | No Match | FALSE | FALSE | 3 |  |  |  |  | No Match | No Match | No Match | Cast Iron |  |  |  |  | 1800000 |  |  |  | 80 | 80 |  |  |  |  | 80 |  |  | Non Federally-Regulated | 1992-09-02 |  |  |  | 1992-10-27
Potterton | Netaheat | NETAHEAT 55E | Steam | Natural Gas | Power | FALSE | FALSE | 1 |  |  |  | No Match | No Match | No Match | No Match | Other | No Match |  | No Match |  | 55000 | [5 empty] | 80.7 |  |  |  |  | 84.9 | 65 | Non Federally-Regulated | 1988-03-17 |  |  |  | 1998-04-20
Ajax Boiler, Inc. | Ajax | OSGX20000 | Steam | LPG | No Match | FALSE | TRUE | 3 |  |  |  | No Match | No Match | No Match | No Match | Other | No Match |  | No Match |  | 2000000 |  |  |  | 75.5 | 75 |  |  |  | 352 |  |  |  | Non Federally-Regulated | 1988-03-17 |  |  |  | 1998-04-20
Smith Cast Iron Boilers | Smith Cast Iron Boilers | 2500L-S/W-11 | Steam | Oil | Power | FALSE | FALSE | 3 |  |  |  | No Match | No Match | No Match | No Match | Other | No Match |  | No Match |  | 1456000 |  |  |  | 78.9 | 83 |  |  | 40 |  |  |  |  | Federally-Regulated Commercial & Industrial Equipment | 1997-02-27 |  |  |  | 1998-04-20
Rite Engineering | Rite | 840SGO | Both Steam & Water | Natural Gas | Power | FALSE | FALSE | 3 |  |  |  | No Match | No Match | No Match | No Match | Other | No Match |  | No Match |  | 8400000 |  |  |  | 80 | 75 |  |  |  | 147 |  |  |  | Non Federally-Regulated | 1988-01-22 |  |  |  | 1988-03-17
Crown Boiler Co. | Crown | CTPR-3 | Water | Oil | Power | TRUE | FALSE | 1 |  |  |  | No Match | No Match | No Match | No Match | Cast Iron | No Match |  | No Match |  | 105000 | [10 empty] | 87.6 |  | Federally-Regulated Consumer Product | 1998-05-28 |  |  |  | 1998-07-01
Bryan Steam Corp. | Bryan | 519-S-FDG | Both Steam & Water | LPG | Power | FALSE |  | 3 |  |  |  | No Match | No Match | No Match | No Match | Other | No Match |  | No Match |  | 1750000 |  |  |  | 75 |  |  | 75 |  | 147 |  |  |  | Non Federally-Regulated | 1981-08-26 |  |  |  | 1998-04-20
Burnham Commercial | Burnham | 205(N/P)C- | Water | Natural Gas | No Match | TRUE | FALSE | 1 |  |  |  | No Match | No Match | No Match | No Match | Cast Iron | No Match |  | No Match |  | 130000 | [10 empty] | 80.2 |  | Federally-Regulated Consumer Product | 1998-12-21 |  |  |  | 2001-11-01
Rite Engineering | Rite | 400WGE | Both Steam & Water | Natural Gas | Power | FALSE | FALSE | 3 |  |  |  | No Match | No Match | No Match | No Match | Other | No Match |  | No Match |  | 4000000 |  |  |  | 83 | 80 | [7 empty] | Federally-Regulated Commercial & Industrial Equipment | 1998-03-31 |  |  |  | 1998-04-20
WM Technologies | Weil-McLain | *-WTGO-3 | Water | Oil | Power | TRUE | FALSE | 1 |  |  |  | No Match | No Match | No Match | No Match | Cast Iron | No Match |  | No Match |  | 133000 | [10 empty] | 85.3 |  | Federally-Regulated Consumer Product | 1999-05-10 |  |  |  | 2000-06-07
Thermo-Dynamics Boiler Co. | Thermo-Dynamics Boiler Co. | BY-125 | Water | Oil | Power | TRUE | FALSE | 1 |  |  |  | No Match | No Match | No Match | No Match | Other | No Match |  | No Match |  | 175000 | [10 empty] | 84.4 |  | Federally-Regulated Consumer Product | 1998-07-01 |  |  |  | 1998-08-03
Raypak, Inc. | Raypak | H*0135* | Water | Natural Gas | No Match | FALSE | FALSE | 1 |  |  |  | No Match | No Match | No Match | No Match | Other | No Match |  | No Match |  | 135000 | [10 empty] | 82.8 |  | Federally-Regulated Consumer Product | 2001-06-28 |  |  |  | 2001-11-01
Raypak, Inc. | Raypak | H3-749B* | Water | LPG | Induced Draft | FALSE | FALSE | 1 |  |  |  | None | None | Non-Condensing | Single-Stage | Copper |  |  |  |  | 750000 | 615000 |  |  | 82 | 80 | [7 empty] | Federally-Regulated Commercial & Industrial Equipment | 2007-12-12 |  |  |  | 2008-12-05
Lochinvar, LLC. | Lochinvar Corp. | KBL400 | Water | LPG | Power | FALSE | FALSE | 1 |  |  |  | None | None | Condensing | Step Modulating | Other |  |  |  |  | 399900 | 373000 | 80000 | 75000 | 95 | 80 | 93.3 | [6 empty] | Federally-Regulated Commercial & Industrial Equipment | 2010-07-21 |  |  |  | 2014-08-11
Peerless Heater Co. | Peerless | 61-07-STDG-S | Steam | Natural Gas | No Match | TRUE | FALSE | 1 |  |  |  | No Match | No Match | No Match | No Match | Cast Iron | No Match |  | No Match |  | 240000 | [10 empty] | 78.1 |  | Federally-Regulated Consumer Product | 1997-02-27 |  |  |  | 1998-04-20
Parker Boiler Co. | Parker Boiler | T300LR | Water | Natural Gas | Power | FALSE | FALSE | 3 |  |  |  | No Match | No Match | No Match | No Match | Other | No Match |  | No Match |  | 300000 |  |  |  | 84.5 | 80 |  |  | 4 |  |  |  |  | Non Federally-Regulated | 1992-10-27 |  |  |  | 1996-03-13
Dunkirk | Ultimate Engineering / Division of Dunkirk | UPVSB-8D | Steam | LPG | No Match | TRUE | FALSE | 1 |  |  |  | No Match | No Match | No Match | No Match | Cast Iron | No Match |  | No Match |  | 245000 | [10 empty] | 80.5 |  | Federally-Regulated Consumer Product | 1998-02-06 |  |  |  | 1998-05-28
Peerless Heater Co. | Peerless | MI-03-STDG | Water | Natural Gas | No Match | TRUE | FALSE | 1 |  |  |  | No Match | No Match | No Match | No Match | Cast Iron | No Match |  | No Match |  | 70000 | [10 empty] | 80.2 |  | Federally-Regulated Consumer Product | 1998-07-01 |  |  |  | 1998-08-03
A.O. Smith Water Products Company | A O Smith Water Products | HW-0300-**5 | Steam | LPG | No Match | FALSE | FALSE | 3 |  |  |  | No Match | No Match | No Match | No Match | Copper | No Match |  | No Match |  | 300000 |  |  |  | 78 | 75 |  |  |  | 352 |  |  |  | Non Federally-Regulated | 1988-03-17 |  |  |  | 1998-04-20
U.S. Boiler Co. | U.S. Boiler Co. | RSA125 | Water | Oil | Power | FALSE | FALSE | 1 |  |  |  |  | None | Non-Condensing | Single-Stage | Other | Single-Speed |  |  |  | 175000 | 144000 | [9 empty] | 82.5 | 80 | Federally-Regulated Consumer Product | 2011-07-06 |  |  |  | 2012-06-11
Ajax Boiler, Inc. | Ajax | OSGOXFD6500 | Steam | Oil | Power | FALSE | TRUE | 3 |  |  |  | No Match | No Match | No Match | No Match | Other | No Match |  | No Match |  | 6500000 |  |  |  | 75.5 | [8 empty] | Non Federally-Regulated | 1988-02-06 |  |  |  | 1992-10-01
Slant / Fin Corp. | Galaxy | GG75HEDP | Water | Natural Gas | No Match | FALSE | FALSE | 1 |  |  |  | No Match | No Match | No Match | No Match | Other | No Match |  | No Match |  | 75000 | [10 empty] | 84.4 | 65 | Federally-Regulated Consumer Product | 1988-01-22 |  |  |  | 1992-10-27
Vaillant Corp. | Vaillant | GA200-430 | Water | LPG | No Match | FALSE | FALSE | 3 |  |  |  | No Match | No Match | No Match | No Match | Cast Iron | No Match |  | No Match |  | 430000 |  |  |  | 83 | 80 |  |  |  |  | 83 |  |  | Non Federally-Regulated | 1992-10-14 |  |  |  | 1992-10-27
Laars Heating Systems Company | Laars | PH0600EN09*BA | Water | Natural Gas | Induced Draft | FALSE | TRUE | 1 |  |  |  | None | None | Non-Condensing | Two-Stage Modulating | Copper | Single-Speed | 0.33 | Standard |  | 600000 | 486000 | 150000 |  | 82 | 80 |  |  | 5 |  | 82 |  |  | Federally-Regulated Commercial & Industrial Equipment | 2005-11-30 |  |  |  | 2007-11-01
Ajax Boiler, Inc. | Ajax | WEC-6000 | Water | Combo (Natural Gas & Oil) | Power | FALSE | FALSE | 3 |  |  |  | No Match | No Match | No Match | No Match | Other | No Match |  | No Match |  | 5700000 |  | 2850000 |  | 85 | 80 |  |  |  | 147 | 82 |  |  | Non Federally-Regulated | 1992-09-21 |  |  |  | 1992-10-27
Dunkirk | Dunkirk | WPSB-5D | Water | Natural Gas | No Match | FALSE | FALSE | 1 |  |  |  | No Match | No Match | No Match | No Match | Cast Iron | No Match |  | No Match |  | 150000 | [10 empty] | 84.1 |  | Federally-Regulated Consumer Product | 1997-02-27 |  |  |  | 1998-02-06
Lochinvar, LLC. | Lochinvar Corp. | CBL2067 | Water | LPG | Power | FALSE | TRUE | 1 |  |  |  |  | None | Non-Condensing | Two-Stage Modulating | Copper |  |  |  |  | 2065000 | 1673000 |  |  | 82 |  | 81 | [6 empty] | Federally-Regulated Commercial & Industrial Equipment | 2014-09-05 |  |  |  | 2014-10-23
Rite Engineering | Rite | A165WGO | Both Steam & Water | Natural Gas | Power | FALSE | FALSE | 3 |  |  |  | No Match | No Match | No Match | No Match | Other | No Match |  | No Match |  | 1650000 |  |  |  | 80 | 75 |  |  |  | 147 |  |  |  | Non Federally-Regulated | 1988-01-22 |  |  |  | 1988-03-17
Thermo-Dynamics Boiler Co. | Thermo-Dynamics Boiler Co. | VTF-510 | Water | Oil | Power | TRUE | FALSE | 1 |  |  |  | No Match | No Match | No Match | No Match | Other | No Match |  | No Match |  | 140000 | [10 empty] | 82.5 |  | Federally-Regulated Consumer Product | 1998-03-31 |  |  |  | 1998-04-20
Crown Boiler Co. | Crown | CWI241S | Water | Natural Gas | Induced Draft | TRUE | FALSE | 1 |  |  | TRUE |  | Stack Damper | Non-Condensing | Single-Stage | Cast Iron | Single-Speed |  |  |  | 241000 | 202000 | [9 empty] | 81.1 | 80 | Federally-Regulated Consumer Product | 2012-11-16 |  |  |  | 2013-04-19
Dunkirk | Bryant | BW4AAH000092ABAA | Water | Oil | Power | TRUE | FALSE | 1 |  |  |  | No Match | No Match | No Match | No Match | Cast Iron | No Match |  | No Match |  | 105000 | [10 empty] | 85.6 |  | Federally-Regulated Consumer Product | 1997-02-27 |  |  |  | 1998-04-20
Crown Boiler Co. | Crown | BWC151 | Water | LPG | Induced Draft | FALSE | FALSE | 1 |  |  |  | None | None | Condensing | Step Modulating | Other | Single-Speed | 0.13 | Standard |  | 150000 | 137000 | 50000 | 47000 | [7 empty] | 95.2 | 80 | Federally-Regulated Consumer Product | 2009-09-15 |  |  |  | 2011-06-20
ECR International, Ltd. | Dunkirk | ESC3100 | Steam | Oil | Pressure | FALSE | FALSE | 1 |  |  |  |  | None | Non-Condensing | Single-Stage | Cast Iron |  |  |  |  | 140000 | 116000 | [9 empty] | 81.5 | 80 | Federally-Regulated Consumer Product | 2008-09-25 |  |  |  | 2008-10-20
Teledyne Laars | Teledyne Laars | VW0175CN01CB | Water | Natural Gas | No Match | TRUE | FALSE | 1 |  |  |  | No Match | No Match | No Match | No Match | Other | No Match |  | No Match |  | 175000 | [10 empty] | 80.4 |  | Federally-Regulated Consumer Product | 1997-02-27 |  |  |  | 1998-04-20
Ajax Boiler, Inc. | Ajax | OSGXB1375 | Steam | Natural Gas | No Match | FALSE | TRUE | 3 |  |  |  | No Match | No Match | No Match | No Match | Other | No Match |  | No Match |  | 1375000 |  |  |  | 80 | 80 |  |  |  |  | 80 |  |  | Non Federally-Regulated | 1992-10-27 |  |  |  | 1996-02-29
Ajax Boiler, Inc. | Ajax | SOXFD-2250 | Steam | Oil | Power | FALSE | FALSE | 3 |  |  |  | No Match | No Match | No Match | No Match | Other | No Match |  | No Match |  | 2250000 |  |  |  | 75.5 | [8 empty] | Non Federally-Regulated | 1988-03-17 |  |  |  | 1992-10-01
Lochinvar, LLC. | Lochinvar | RB(N/L)090(PM)-F9 | Water | Natural Gas | No Match | FALSE | FALSE | 1 |  |  |  | No Match | No Match | No Match | No Match | Other | No Match |  | No Match |  | 90000 | [10 empty] | 83 |  | Federally-Regulated Consumer Product | 2001-06-28 |  |  |  | 2001-11-01
Rite Engineering | Rite | 200WGE | Both Steam & Water | Natural Gas | Power | FALSE | FALSE | 3 |  |  |  | No Match | No Match | No Match | No Match | Other | No Match |  | No Match |  | 2000000 |  |  |  | 83 | 80 | [7 empty] | Federally-Regulated Commercial & Industrial Equipment | 1998-03-31 |  |  |  | 1998-04-20
Dunkirk | Carrier | BW1AAN000070AAAA | Water | Natural Gas | No Match | TRUE | FALSE | 1 |  |  |  | No Match | No Match | No Match | No Match | Cast Iron | No Match |  | No Match |  | 70000 | [10 empty] | 80.4 |  | Federally-Regulated Consumer Product | 1998-02-06 |  |  |  | 1998-05-28
Hydrotherm, Division of Mestek, Inc. | Hydrotherm | HVX-165 | Water | LPG | Induced Draft | FALSE | FALSE | 1 |  |  |  |  | None | Non-Condensing | Single-Stage | Cast Iron | Single-Speed |  |  |  | 165000 | 136000 | [9 empty] | 82 | 80 | Federally-Regulated Consumer Product | 2011-07-06 |  |  |  | 2012-07-06
Raypak, Inc. | Raypak | H1001CHX | Water | LPG | Induced Draft | FALSE | FALSE | 1 |  |  |  | None | None | Condensing | Single-Stage | Copper |  |  |  |  | 1000000 | 970000 |  |  | 97 | 80 | [7 empty] | Federally-Regulated Commercial & Industrial Equipment | 2007-12-12 |  |  |  | 2010-03-29
A.O. Smith Water Products Company | A O Smith Water Products | HW-2000DBC | Both Steam & Water | Natural Gas | No Match | FALSE |  | 3 |  |  |  | No Match | No Match | No Match | No Match | Copper | No Match |  | No Match |  | 2000000 |  |  |  | 75 |  |  | 75 |  | 147 |  |  |  | Non Federally-Regulated | 1983-08-16 |  |  |  | 1998-04-20
WM Technologies | Weil-McLain | 668-S(T) | Steam | Oil | Power | FALSE | FALSE | 1 |  |  |  | No Match | No Match | No Match | No Match | Cast Iron | No Match |  | No Match |  | 252000 | [5 empty] | 85.6 |  | 10 |  |  | 82.5 |  | Non Federally-Regulated | 1988-03-17 |  |  |  | 1998-04-20
Water Pik, Inc. | Waterpik Technologies, Inc. | VW0175CP12KB | Water | LPG | No Match | FALSE | FALSE | 1 |  |  |  | No Match | No Match | No Match | No Match | Other | No Match |  | No Match |  | 175000 | [10 empty] | 82 |  | Federally-Regulated Consumer Product | 2001-04-12 |  |  |  | 2001-06-28
Ajax Boiler, Inc. | Ajax | WOFD-2000 | Steam | Oil | Power | FALSE | FALSE | 3 |  |  |  | No Match | No Match | No Match | No Match | Other | No Match |  | No Match |  | 2000000 |  |  |  | 82 | [5 empty] | 80 |  |  | Non Federally-Regulated | 1992-10-01 |  |  |  | 1996-03-13
Axeman-Anderson Co. | Axeman-Anderson Co. | 74NPO-U | Water | Oil | Power | FALSE | FALSE | 1 |  |  |  | No Match | No Match | No Match | No Match | Other | No Match |  | No Match |  | 119000 | [10 empty] | 88.7 |  | Federally-Regulated Consumer Product | 1995-02-02 |  |  |  | 1995-09-11
Water Pik, Inc. | Laars | PH0325C-I | Steam | Natural Gas | No Match | FALSE | FALSE | 3 |  |  |  | No Match | No Match | No Match | No Match | Copper | No Match |  | No Match |  | 325000 |  | 325000 |  | 80 | 80 |  |  | 5 |  | 80 |  |  | Federally-Regulated Commercial & Industrial Equipment | 2001-05-16 |  |  |  | 2001-05-30
NY Boiler, LLC dba New Yorker Boiler | New Yorker | CGS70A(N/P)C- | Steam | Natural Gas | No Match | TRUE | FALSE | 1 |  |  |  | No Match | No Match | No Match | No Match | Cast Iron | No Match |  | No Match |  | 210000 | [10 empty] | 80.3 |  | Federally-Regulated Consumer Product | 1998-12-21 |  |  |  | 2001-11-01
Smith Cast Iron Boilers | Smith Cast Iron Boilers | G2500L-S/W-11 | Steam | Natural Gas | Power | FALSE | FALSE | 3 |  |  |  | No Match | No Match | No Match | No Match | Other | No Match |  | No Match |  | 1456000 |  | 1456000 |  | 78.9 | 75 |  |  | 40 | 147 | 78.9 |  |  | Non Federally-Regulated | 1988-01-22 |  |  |  | 1996-03-13
Water Pik, Inc. | Laars | PW1010IP04*BA | Water | LPG | No Match | FALSE | FALSE | 3 |  |  |  | No Match | No Match | No Match | No Match | Copper | No Match |  | No Match |  | 1010000 |  | 252500 |  | 82 | 80 |  |  | 5 |  | 82 |  |  | Federally-Regulated Commercial & Industrial Equipment | 2001-05-30 |  |  |  | 2001-11-21
U.S. Boiler Co. | U.S. Boiler Co. | OW-3-075 | Water | Oil | Power | FALSE | FALSE | 1 |  |  |  |  | None | Non-Condensing | Single-Stage | Cast Iron | Multiple-Speed |  |  |  | 105000 | 92000 | [9 empty] | 86 | 80 | Federally-Regulated Consumer Product | 2012-07-06 |  |  |  | 2012-11-16
Ajax Boiler, Inc. | Ajax | OWGB525 | Steam | LPG | No Match | FALSE | TRUE | 3 |  |  |  | No Match | No Match | No Match | No Match | Other | No Match |  | No Match |  | 525000 |  |  |  | 75.5 | 75 |  |  |  | 352 |  |  |  | Non Federally-Regulated | 1988-02-06 |  |  |  | 1992-10-01
Dunkirk | Dunkirk | WPVSB-7D | Water | LPG | No Match | TRUE | FALSE | 1 |  |  |  | No Match | No Match | No Match | No Match | Cast Iron | No Match |  | No Match |  | 210000 | [10 empty] | 83 |  | Federally-Regulated Consumer Product | 1997-02-27 |  |  |  | 1998-04-20
Hydrotherm, Division of Mestek, Inc. | Multitemp | VGAM-800BS | Steam | Natural Gas | No Match | TRUE | FALSE | 3 |  |  |  | No Match | No Match | No Match | No Match | Cast Iron | No Match |  | No Match |  | 800000 |  |  |  | 80 | 80 |  |  | 147 |  |  |  |  | Federally-Regulated Commercial & Industrial Equipment | 1997-02-27 |  |  |  | 1998-04-20
Rite Engineering | Rite | A750SG | Both Steam & Water | Natural Gas | Power | FALSE | FALSE | 3 |  |  |  | No Match | No Match | No Match | No Match | Other | No Match |  | No Match |  | 7500000 |  |  |  | 80 | 75 |  |  |  | 147 |  |  |  | Non Federally-Regulated | 1988-01-22 |  |  |  | 1988-03-17
NY Boiler, LLC dba New Yorker Boiler | New Yorker | CLW-6* | Water | Oil | Power | TRUE | FALSE | 1 |  |  |  | No Match | No Match | No Match | No Match | Cast Iron | No Match |  | No Match |  | 280000 | [10 empty] | 80.5 |  | Federally-Regulated Consumer Product | 1998-07-01 |  |  |  | 1998-08-03
Edwards Engineering Corp. | Edwards Engineering Corp. | 630-135MFWR | Both Steam & Water | Natural Gas | No Match | TRUE |  | 1 |  |  |  | No Match | No Match | No Match | No Match | Other | No Match |  | No Match |  | 135000 | [5 empty] | 80 | 75 | 147 |  |  |  |  | Non Federally-Regulated | 1981-08-26 |  |  |  | 1998-04-20
Viessmann Manufacturing Co., Inc. | Viessmann Manufacturing | VBC-40 | Water | LPG | Power | FALSE | FALSE | 1 |  |  |  | No Match | No Match | No Match | No Match | Other | No Match |  | No Match |  | 185000 | [10 empty] | 85 |  | Federally-Regulated Consumer Product | 2000-06-07 |  |  |  | 2001-07-19
Burnham Commercial | Burnham | RV7(N/P)S(L/P)- | Water | Natural Gas | Power | FALSE | FALSE | 1 |  |  |  | No Match | No Match | No Match | No Match | Cast Iron | No Match |  | No Match |  | 190000 | [10 empty] | 87 |  | Federally-Regulated Consumer Product | 2000-08-01 |  |  |  | 2001-11-01
Edwards Engineering Corp. | Edwards Engineering Corp. | V1000MC | Both Steam & Water | Natural Gas | No Match | TRUE | FALSE | 3 |  |  |  |  | No Match | No Match | No Match | Other |  |  |  |  | 1000000 |  |  |  | 80 | 75 |  |  | 147 | 147 |  |  |  | Non Federally-Regulated | 1988-03-16 |  |  |  | 1994-03-24
Smith Cast Iron Boilers | Smith Cast Iron Boilers | BB-14A-W-5L | Water | Oil | Power | TRUE | FALSE | 1 |  |  |  | No Match | No Match | No Match | No Match | Cast Iron | No Match |  | No Match |  | 238000 | [10 empty] | 84.4 |  | Federally-Regulated Consumer Product | 1997-02-27 |  |  |  | 1998-04-20
Peerless Heater Co. | Peerless | WH-72D | Steam | Natural Gas | No Match | FALSE |  | 1 |  |  |  | No Match | No Match | No Match | No Match | Copper | No Match |  | No Match |  | 90000 | [5 empty] | 84.2 |  |  | 147 |  | 76.6 |  | Non Federally-Regulated | 1984-11-27 |  |  |  | 1998-04-20
Burnham Commercial | Burnham | V74WR | Water | Oil | No Match | TRUE | FALSE | 1 |  |  |  | No Match | No Match | No Match | No Match | Cast Iron | No Match |  | No Match |  | 112000 | [10 empty] | 86.2 |  | Federally-Regulated Consumer Product | 2000-06-07 |  |  |  | 2001-04-03
Dunkirk | Dunkirk | XEB-6 | Water | Natural Gas | Power | FALSE | FALSE | 1 |  |  |  | No Match | No Match | No Match | No Match | Cast Iron | No Match |  | No Match |  | 187500 | [10 empty] | 82.3 |  | Federally-Regulated Consumer Product | 2000-06-07 |  |  |  | 2001-11-01
Ajax Boiler, Inc. | Ajax | OSGOXF03000 | Steam | Oil | Power | FALSE | TRUE | 3 |  |  |  | No Match | No Match | No Match | No Match | Other | No Match |  | No Match |  | 3000000 |  |  |  | 81 | 83 | [7 empty] | Federally-Regulated Commercial & Industrial Equipment | 1997-02-27 |  |  |  | 1998-04-20
Fulton Boiler Works | Fulton | FB040A | Steam | Combo (Natural Gas & Oil) | Power | FALSE | TRUE | 3 |  |  |  | No Match | No Match | No Match | No Match | Other | No Match |  | No Match |  | 1680000 |  |  |  | 80.5 | 80 | [7 empty] | Federally-Regulated Commercial & Industrial Equipment | 1997-02-27 |  |  |  | 1998-04-20
Dunkirk | Carrier | B51AAP000280AAAA | Steam | LPG | No Match | TRUE | FALSE | 1 |  |  |  | No Match | No Match | No Match | No Match | Cast Iron | No Match |  | No Match |  | 280000 | [10 empty] | 80.9 |  | Federally-Regulated Consumer Product | 1997-02-27 |  |  |  | 1998-04-20
Ajax Boiler, Inc. | Ajax | OSGXFD525 | Steam | LPG | Power | FALSE | TRUE | 3 |  |  |  | No Match | No Match | No Match | No Match | Other | No Match |  | No Match |  | 525000 |  |  |  | 75.5 | 75 |  |  |  | 352 |  |  |  | Non Federally-Regulated | 1988-03-17 |  |  |  | 1998-04-20
Slant / Fin Corp. | Reliant 100 | 100-A-35E | Steam | Natural Gas | No Match | FALSE | FALSE | 1 |  |  |  | No Match | No Match | No Match | No Match | Cast Iron | No Match |  | No Match |  | 35000 | [5 empty] | 80 |  |  |  |  | 70.3 | 65 | Non Federally-Regulated | 1988-03-17 |  |  |  | 1998-04-20
Crown Boiler Co. | Crown | CWD193 | Water | Natural Gas | Induced Draft | FALSE | FALSE | 1 |  |  |  |  | None | Non-Condensing | Single-Stage | Cast Iron | Single-Speed |  |  |  | 192500 | 165000 | [9 empty] | 85.2 | 80 | Federally-Regulated Consumer Product | 2011-07-06 |  |  |  | 2011-12-30
Ajax Boiler, Inc. | Ajax | SGX-SGXB-2000-D | Steam | Natural Gas | No Match | FALSE | FALSE | 3 |  |  |  | No Match | No Match | No Match | No Match | Other | No Match |  | No Match |  | 2000000 |  |  |  | 80 | 80 |  |  |  |  | 80 |  |  | Non Federally-Regulated | 1992-10-01 |  |  |  | 1996-02-29
Ajax Boiler, Inc. | Ajax | DNG25W | Water | Natural Gas | No Match | FALSE | TRUE | 3 |  |  |  | No Match | No Match | No Match | No Match | Other | No Match |  | No Match |  | 1050000 |  |  |  | 80 | 80 | [7 empty] | Federally-Regulated Commercial & Industrial Equipment | 1997-02-27 |  |  |  | 1998-04-20
Burnham Commercial | Burnham | 202XB(V) | Water | Natural Gas | No Match | TRUE | FALSE | 1 |  |  |  | No Match | No Match | No Match | No Match | Cast Iron | No Match |  | No Match |  | 50000 | [10 empty] | 80.2 |  | Federally-Regulated Consumer Product | 1998-03-31 |  |  |  | 1998-04-20
Dunkirk | Sears | 229.9443 | Water | Oil | Power | TRUE | FALSE | 1 |  |  |  | No Match | No Match | No Match | No Match | Cast Iron | No Match |  | No Match |  | 84000 | [10 empty] | 86.1 |  | Federally-Regulated Consumer Product | 1998-08-03 |  |  |  | 1998-08-27
Dunkirk | Carrier | BS1AAP000280AAAA | Steam | LPG | No Match | TRUE | FALSE | 1 |  |  |  | No Match | No Match | No Match | No Match | Cast Iron | No Match |  | No Match |  | 280000 | [10 empty] | 80.9 |  | Federally-Regulated Consumer Product | 1998-12-21 |  |  |  | 1999-10-22
Raypak, Inc. | Raypak | H*-0514*-***R*** | Water | LPG | No Match | FALSE | FALSE | 3 |  |  |  | No Match | No Match | No Match | No Match | Copper | No Match |  | No Match |  | 481000 |  | 192000 |  | 82 | 80 |  |  |  |  | 80 |  |  | Federally-Regulated Commercial & Industrial Equipment | 1996-03-13 |  |  |  | 2007-12-12
Dunkirk | Ultimate Engineering / Division of Dunkirk | PFG7-147W | Water | Natural Gas | No Match | FALSE | TRUE | 1 |  |  |  | No Match | No Match | No Match | No Match | Cast Iron | No Match |  | No Match |  | 147000 | [10 empty] | 80.9 |  | Federally-Regulated Consumer Product | 1998-07-01 |  |  |  | 1998-08-03
Burnham Commercial | Burnham | PF-515-W | Water | Oil | Power | FALSE | FALSE | 3 |  |  |  | No Match | No Match | No Match | No Match | Cast Iron | No Match |  | No Match |  | 3010000 |  | 1470000 |  | 84 | 83 |  |  |  |  | 87 |  |  | Federally-Regulated Commercial & Industrial Equipment | 1996-03-13 |  |  |  | 2007-12-12
Dunkirk | Broich | 235BAW007112A | Steam | Natural Gas | No Match | FALSE | FALSE | 1 |  |  |  | No Match | No Match | No Match | No Match | Cast Iron | No Match |  | No Match |  | 112500 | [5 empty] | 80.9 |  | 5 |  |  | 80.4 |  | Federally-Regulated Consumer Product | 1992-10-27 |  |  |  | 1998-04-20
Ajax Boiler, Inc. | Ajax | WEC14000 | Water | Combo (Natural Gas & Oil) | Power | FALSE | FALSE | 3 |  |  |  | No Match | No Match | No Match | No Match | Other | No Match |  | No Match |  | 13300000 |  | 5600000 |  | 85 | 80 |  |  |  |  | 80 |  |  | Federally-Regulated Commercial & Industrial Equipment | 1997-01-07 |  |  |  | 1997-02-27
Thermo-Dynamics Boiler Co. | Columbia Boiler / Pottstown | CSFH-5125 | Steam | Oil | Power | TRUE | FALSE | 1 |  |  |  | No Match | No Match | No Match | No Match | Cast Iron | No Match |  | No Match |  | 175000 | [10 empty] | 86 |  | Federally-Regulated Consumer Product | 1997-02-27 |  |  |  | 1998-04-20
WM Technologies | Weil-McLain | *-SGO-6 | Steam | Oil | Power | TRUE | FALSE | 1 |  |  |  | No Match | No Match | No Match | No Match | Cast Iron | No Match |  | No Match |  | 245000 | [10 empty] | 83.7 |  | Federally-Regulated Consumer Product | 1999-10-22 |  |  |  | 2000-06-07
Ajax Boiler, Inc. | Ajax | WNG450 | Water | Natural Gas | No Match | FALSE | FALSE | 3 |  |  |  | No Match | No Match | No Match | No Match | Other | No Match |  | No Match |  | 450000 |  | 225000 |  | 80 | 80 |  |  |  |  | 80 |  |  | Federally-Regulated Commercial & Industrial Equipment | 1997-01-07 |  |  |  | 1997-02-27
Smith Cast Iron Boilers | Smith Cast Iron Boilers | 19HE-6 | Both Steam & Water | Natural Gas | Power | FALSE | FALSE | 1 |  |  |  | None | None | Non-Condensing | Single-Stage | Cast Iron |  |  |  |  | 938000 | 762000 |  |  | 81.3 | 80 | 81.2 | [6 empty] | Federally-Regulated Commercial & Industrial Equipment | 2010-07-21 |  |  |  | 2015-04-20
Raypak, Inc. | Raypak | H4992*BE | Water | Natural Gas | Induced Draft | FALSE | FALSE | 1 |  |  |  | None | None | Non-Condensing | Single-Stage | Copper |  |  |  |  | 990000 | 861000 |  |  | 87 | 80 | [7 empty] | Federally-Regulated Commercial & Industrial Equipment | 2007-12-12 |  |  |  | 2010-03-29
Ajax Boiler, Inc. | Ajax | WNG1375 | Water | Natural Gas | No Match | FALSE | FALSE | 3 |  |  |  | No Match | No Match | No Match | No Match | Other | No Match |  | No Match |  | 1375000 |  |  |  | 80 | 80 | [7 empty] | Federally-Regulated Commercial & Industrial Equipment | 1997-02-27 |  |  |  | 1998-04-20
Crown Boiler Co. | Crown | JSE207S | Steam | Natural Gas | No Match | TRUE | FALSE | 1 |  |  |  | No Match | No Match | No Match | No Match | Cast Iron | No Match |  | No Match |  | 207000 | [10 empty] | 80.3 |  | Federally-Regulated Consumer Product | 2001-04-12 |  |  |  | 2001-11-01
Hydrotherm, Division of Mestek, Inc. | Hydrotherm | VS-110BS-V | Steam | LPG | No Match | TRUE | FALSE | 1 |  |  |  | No Match | No Match | No Match | No Match | Cast Iron | No Match |  | No Match |  | 110000 | [10 empty] | 80 | 75 | Federally-Regulated Consumer Product | 1998-12-21 |  |  |  | 2015-03-24
Crown Boiler Co. | Crown | JBF-62EID | Steam | LPG | No Match | FALSE | FALSE | 1 |  |  |  | No Match | No Match | No Match | No Match | Cast Iron | No Match |  | No Match |  | 175000 | [10 empty] | 80.9 | 68 | Federally-Regulated Consumer Product | 1991-02-01 |  |  |  | 1992-10-27
Dunkirk | Sears | 229.9441 | Water | Oil | Power | TRUE | FALSE | 1 |  |  |  | No Match | No Match | No Match | No Match | Cast Iron | No Match |  | No Match |  | 175000 | [10 empty] | 85.9 |  | Federally-Regulated Consumer Product | 1998-08-27 |  |  |  | 1998-12-21
Dunkirk | Pennco, Inc. | 1809HWD | Water | LPG | No Match | TRUE | FALSE | 1 |  |  |  | No Match | No Match | No Match | No Match | Cast Iron | No Match |  | No Match |  | 280000 | [10 empty] | 83.2 |  | Federally-Regulated Consumer Product | 1998-05-28 |  |  |  | 1998-07-01
WM Technologies | Weil-McLain | ULTRA 155-UE | Water | LPG | Power | FALSE | FALSE | 1 |  |  | TRUE |  | None | Condensing | Step Modulating | Other | Single-Speed |  |  |  | 155000 | 139000 | [9 empty] | 90 | 80 | Federally-Regulated Consumer Product | 2013-04-19 |  |  |  | 2014-02-04
Dunkirk | Crown | XBF-187SPD | Water | Natural Gas | No Match | TRUE | FALSE | 1 |  |  |  | No Match | No Match | No Match | No Match | Cast Iron | No Match |  | No Match |  | 187500 | [10 empty] | 82.9 |  | Federally-Regulated Consumer Product | 1997-02-27 |  |  |  | 1998-04-20
Parker Boiler Co. | Parker Boiler | T1140L | Water | Natural Gas | Power | FALSE | FALSE | 3 |  |  |  | No Match | No Match | No Match | No Match | Other | No Match |  | No Match |  | 1140000 |  |  |  | 80.2 | 80 |  |  | 4 |  |  |  |  | Non Federally-Regulated | 1992-10-27 |  |  |  | 1996-03-13
Raypak, Inc. | Raypak | W1-0402 | Water | Natural Gas | Power | FALSE | FALSE | 3 |  |  |  | None | None | Non-Condensing | Single-Stage | Copper | No Match |  | No Match |  | 399000 | 335000 | 250000 | 210000 | 84 | 80 | [7 empty] | Federally-Regulated Commercial & Industrial Equipment | 2003-04-03 |  |  |  | 2007-12-12
Rite Engineering | Rite | A700SGO | Both Steam & Water | Natural Gas | Power | FALSE | FALSE | 3 |  |  |  | No Match | No Match | No Match | No Match | Other | No Match |  | No Match |  | 7000000 |  |  |  | 80 | 75 |  |  |  | 147 |  |  |  | Non Federally-Regulated | 1988-03-17 |  |  |  | 1998-04-20
Peerless Heater Co. | Peerless | O-711FDA-W | Water | Oil | Power | FALSE | FALSE | 3 |  |  |  | No Match | No Match | No Match | No Match | Cast Iron | No Match |  | No Match |  | 1680000 |  |  |  | 83.2 | [8 empty] | Non Federally-Regulated | 1992-10-27 |  |  |  | 1998-04-20
Dunkirk | Lennox | CVSB-3D | Steam | Natural Gas | No Match | TRUE | FALSE | 1 |  |  |  | No Match | No Match | No Match | No Match | Cast Iron | No Match |  | No Match |  | 75000 | [10 empty] | 81.1 |  | Federally-Regulated Consumer Product | 1998-08-27 |  |  |  | 1998-12-21
Rite Engineering | Rite | 90WG | Both Steam & Water | Natural Gas | Power | FALSE | FALSE | 3 |  |  |  | No Match | No Match | No Match | No Match | Other | No Match |  | No Match |  | 900000 |  |  |  | 80 | 75 |  |  |  | 147 |  |  |  | Non Federally-Regulated | 1988-03-17 |  |  |  | 1992-10-14
Rite Engineering | Rite | 485 | Both Steam & Water | Natural Gas | No Match | FALSE |  | 3 |  |  |  | No Match | No Match | No Match | No Match | Other | No Match |  | No Match |  | 480000 |  |  |  | 80 |  |  | 75 |  | 147 |  |  |  | Non Federally-Regulated | 1981-08-26 |  |  |  | 1998-04-20
Slant / Fin Corp. | Sentry | S-90D | Water | Natural Gas | No Match | TRUE | FALSE | 1 |  |  |  | No Match | No Match | No Match | No Match | Cast Iron | No Match |  | No Match |  | 90000 | [7 empty] | 103 |  |  | 81.8 |  | Federally-Regulated Consumer Product | 1992-09-08 |  |  |  | 1995-02-02
Burnham Commercial | Burnham | (V/P)(S/L) | Steam | Oil | Power | TRUE | FALSE | 1 |  |  |  | No Match | No Match | No Match | No Match | Cast Iron | No Match |  | No Match |  | 147000 | [10 empty] | 81.4 |  | Federally-Regulated Consumer Product | 1998-08-27 |  |  |  | 1998-12-21
Dunkirk | Crown | XBF-299SPD | Water | LPG | No Match | TRUE | FALSE | 1 |  |  |  | No Match | No Match | No Match | No Match | Cast Iron | No Match |  | No Match |  | 280000 | [10 empty] | 83.2 |  | Federally-Regulated Consumer Product | 1998-12-21 |  |  |  | 2001-04-12
Thermo-Dynamics Boiler Co. | Columbia Boiler / Pottstown | CSF-4125 | Water | Oil | Power | TRUE | FALSE | 1 |  |  |  | No Match | No Match | No Match | No Match | Cast Iron | No Match |  | No Match |  | 175000 | [10 empty] | 80.5 |  | Federally-Regulated Consumer Product | 2000-06-07 |  |  |  | 2001-04-12
Lochinvar, LLC. | Lochinvar | CSL-745 | Water | LPG | Power | FALSE | TRUE | 3 |  |  |  | No Match | No Match | No Match | No Match | Copper | No Match |  | No Match |  | 745000 |  | 745000 |  | 82 | 80 |  |  |  |  | 82 |  |  | Federally-Regulated Commercial & Industrial Equipment | 1995-02-15 |  |  |  | 2007-12-12
Ace Buehler, Inc. | Ace Buehler | B5E | Both Steam & Water | LPG | No Match | FALSE | FALSE | 3 |  |  |  | No Match | No Match | No Match | No Match | Copper | No Match |  | No Match |  | 425000 |  |  |  | 80.1 | 75 |  |  |  | 352 |  |  |  | Non Federally-Regulated | 1990-07-02 |  |  |  | 1998-04-20
Hydrotherm, Division of Mestek, Inc. | Hydrotherm | VS-135A-PV | Steam | Natural Gas | No Match | FALSE | FALSE | 1 |  |  |  | No Match | No Match | No Match | No Match | Cast Iron | No Match |  | No Match |  | 135000 | [10 empty] | 80.6 |  | Federally-Regulated Consumer Product | 1992-10-27 |  |  |  | 1995-02-02
Ajax Boiler, Inc. | Ajax | WFG2250W | Water | Natural Gas | Power | FALSE | TRUE | 3 |  |  |  | No Match | No Match | No Match | No Match | Other | No Match |  | No Match |  | 2250000 |  |  |  | 80 | 80 | [7 empty] | Federally-Regulated Commercial & Industrial Equipment | 1997-02-27 |  |  |  | 1998-04-20
A.O. Smith Water Products Company | A O Smith Water Products | HWD-2100 | Both Steam & Water | Natural Gas | No Match | FALSE | FALSE | 3 |  |  |  |  | No Match | No Match | No Match | Copper |  |  |  |  | 2100000 |  |  |  | 75 | 75 | [7 empty] | Non Federally-Regulated | 1988-03-17 |  |  |  | 1998-04-20
Burnham Commercial | Burnham | 406BID | Steam | Natural Gas | No Match | FALSE | FALSE | 1 |  |  |  | No Match | No Match | No Match | No Match | Cast Iron | No Match |  | No Match |  | 175000 | [10 empty] | 81.4 |  | Federally-Regulated Consumer Product | 1992-10-27 |  |  |  | 1998-04-20
Thermocorp Inc. | Thermo-Dynamics Co. | VTF-510D | Steam | Oil | Power | FALSE | FALSE | 1 |  |  |  | No Match | No Match | No Match | No Match | Other | No Match |  | No Match |  | 140000 | [5 empty] | 82.2 |  |  |  |  | 83.7 |  | Non Federally-Regulated | 1988-03-17 |  |  |  | 1998-04-20
Burnham Commercial | Burnham | IN8(S/L)(N/P)(I/S)- | Steam | Combo (Natural Gas & Oil) | No Match | FALSE | FALSE | 1 |  |  |  | No Match | No Match | No Match | No Match | Cast Iron | No Match |  | No Match |  | 245000 | [10 empty] | 82.2 | 75 | Federally-Regulated Consumer Product | 2003-05-23 |  |  |  | 2007-11-14
Utica Boilers | Utica Boilers | SF-5175S | Steam | Oil | Power | TRUE | FALSE | 1 |  |  |  | No Match | No Match | No Match | No Match | Cast Iron | No Match |  | No Match |  | 245000 | [10 empty] | 80 |  | Federally-Regulated Consumer Product | 1997-02-27 |  |  |  | 1998-04-20
Bryan Steam Corp. | Bryan | R-200-S-FDO | Both Steam & Water | Oil | Power | FALSE | FALSE | 3 |  |  |  | No Match | No Match | No Match | No Match | Other | No Match |  | No Match |  | 2000000 |  | 2000000 |  | 85 | 83 |  |  |  |  | 85 |  |  | Non Federally-Regulated | 1988-01-22 |  |  |  | 1988-03-17
Axeman-Anderson Co. | Axeman-Anderson Co. | PVT119B | Water | Oil | Power | TRUE | FALSE | 1 |  |  |  | No Match | No Match | No Match | No Match | Other | No Match |  | No Match |  | 119000 | [10 empty] | 83.1 |  | Federally-Regulated Consumer Product | 1998-02-06 |  |  |  | 1998-05-28
WM Technologies | Weil-McLain | LGB-10-W/S | Steam | Natural Gas | No Match | FALSE | FALSE | 3 |  |  |  | No Match | No Match | No Match | No Match | Cast Iron | No Match |  | No Match |  | 1170000 |  |  |  | 81 | 75 |  |  | 147 | 147 |  |  |  | Non Federally-Regulated | 1988-02-06 |  |  |  | 1988-03-17
Miura Boiler Co. | Miura Boiler Co. | EH-750SG | Both Steam & Water | Natural Gas | Power | TRUE | FALSE | 3 |  |  |  | No Match | No Match | No Match | No Match | Other | No Match |  | No Match |  | 1940000 |  |  |  | 83 | 80 |  |  | 100 |  |  |  |  | Federally-Regulated Commercial & Industrial Equipment | 1997-02-27 |  |  |  | 1998-04-20
Water Pik, Inc. | Laars | PW0600EP09CBA | Water | LPG | No Match | FALSE | TRUE | 3 |  |  |  | No Match | No Match | No Match | No Match | Copper | No Match |  | No Match |  | 600000 |  | 600000 |  | 82 | 80 |  |  | 5 |  | 82 |  |  | Federally-Regulated Commercial & Industrial Equipment | 2001-05-30 |  |  |  | 2001-11-21
Teledyne Laars | Laars, Mini-Therm | JVS225-V | Steam | Natural Gas | No Match | FALSE |  | 1 |  |  |  | No Match | No Match | No Match | No Match | Copper | No Match |  | No Match |  | 225000 | [5 empty] | 75 |  |  | 147 |  | 81.9 |  | Non Federally-Regulated | 1986-06-04 |  |  |  | 1998-04-20
Teledyne Laars | Laars | HH0500I | Steam | LPG | No Match | TRUE | FALSE | 3 |  |  |  | No Match | No Match | No Match | No Match | Copper | No Match |  | No Match |  | 500000 |  |  |  | 81 | 75 |  |  | 350 | 352 |  |  |  | Non Federally-Regulated | 1988-03-17 |  |  |  | 1998-04-20
Dunkirk | Pennco, Inc. | 1806HWD | Water | LPG | No Match | TRUE | FALSE | 1 |  |  |  | No Match | No Match | No Match | No Match | Cast Iron | No Match |  | No Match |  | 175000 | [10 empty] | 82.9 |  | Federally-Regulated Consumer Product | 1998-07-01 |  |  |  | 1998-08-03
Parker Boiler Co. | Parker Boiler | 30LR | Steam | Natural Gas | Power | FALSE | FALSE | 3 |  |  |  | No Match | No Match | No Match | No Match | Other | No Match |  | No Match |  | 1260000 |  |  |  | 83 | 80 |  |  | 4 |  |  |  |  | Non Federally-Regulated | 1992-10-27 |  |  |  | 1996-03-13
Ajax Boiler, Inc. | Ajax | OSGX400 | Steam | Natural Gas | No Match | FALSE | TRUE | 3 |  |  |  | No Match | No Match | No Match | No Match | Other | No Match |  | No Match |  | 400000 |  |  |  | 80 | 80 |  |  |  |  | 80 |  |  | Non Federally-Regulated | 1992-10-01 |  |  |  | 1992-10-27
Lochinvar, LLC. | Lochinvar Corp. | PBN1302 | Water | Natural Gas | Power | FALSE | FALSE | 1 |  |  |  | None | None | Non-Condensing | Step Modulating | Copper |  |  |  |  | 1300000 | 1105000 | 325000 | 283000 | 85 | 80 | 85 | [6 empty] | Federally-Regulated Commercial & Industrial Equipment | 2011-08-22 |  |  |  | 2014-08-11
Peerless Heater Co. | Peerless | 211A-26-WI | Water | Natural Gas | No Match | FALSE | FALSE | 3 |  |  |  | No Match | No Match | No Match | No Match | Cast Iron | No Match |  | No Match |  | 5250000 |  |  |  | 80 | 80 |  |  | 12 |  |  |  |  | Non Federally-Regulated | 1992-10-27 |  |  |  | 1998-04-20
NY Thermal Inc. | New York Thermal, Inc. | TFT200 | Water | LPG | Power | FALSE | FALSE | 1 |  |  | TRUE |  | None | Condensing | Step Modulating | Other |  |  |  |  | 200000 | 184000 | [9 empty] | 94.7 | 80 | Federally-Regulated Consumer Product | 2013-06-17 |  |  |  | 2014-01-14
Dunkirk | Dunkirk | DPFG-5-211 | Water | Natural Gas | No Match | FALSE | FALSE | 1 |  |  |  | No Match | No Match | No Match | No Match | Cast Iron | No Match |  | No Match |  | 211000 | [10 empty] | 82.1 |  | Federally-Regulated Consumer Product | 1997-02-27 |  |  |  | 1998-02-06
Ajax Boiler, Inc. | Ajax | HFC700W | Steam | Combo (Natural Gas & Oil) | Power | FALSE | TRUE | 3 |  |  |  | No Match | No Match | No Match | No Match | Other | No Match |  | No Match |  | 700000 |  |  |  | 80 | 80 | [7 empty] | Federally-Regulated Commercial & Industrial Equipment | 1997-02-27 |  |  |  | 1998-04-20
Ajax Boiler, Inc. | Ajax | WNG4550W | Water | Natural Gas | No Match | FALSE | TRUE | 3 |  |  |  | No Match | No Match | No Match | No Match | Other | No Match |  | No Match |  | 4500000 |  |  |  | 80 | 80 | [7 empty] | Federally-Regulated Commercial & Industrial Equipment | 1997-02-27 |  |  |  | 1998-04-20
Dunkirk | Ultimate Engineering / Division of Dunkirk | PF03T2-.95W | Water | Oil | No Match | TRUE | FALSE | 1 |  |  |  | No Match | No Match | No Match | No Match | Cast Iron | No Match |  | No Match |  | 133000 | [10 empty] | 80.1 |  | Federally-Regulated Consumer Product | 2000-06-07 |  |  |  | 2002-04-02
WM Technologies | Weil-McLain | GV-4 | Water | Natural Gas | Power | FALSE | FALSE | 1 |  |  |  | No Match | No Match | No Match | No Match | Cast Iron | No Match |  | No Match |  | 105000 | [5 empty] | 87.6 |  | 10 |  |  | 87.3 |  | Federally-Regulated Consumer Product | 1992-10-27 |  |  |  | 1998-04-20
Dunkirk | Sears | 229.9443 | Water | Oil | Power | TRUE | FALSE | 1 |  |  |  | No Match | No Match | No Match | No Match | Cast Iron | No Match |  | No Match |  | 168000 | [10 empty] | 86.1 |  | Federally-Regulated Consumer Product | 1997-02-27 |  |  |  | 1998-04-20
Dunkirk | Dunkirk | XEB-4 | Water | Natural Gas | No Match | FALSE | FALSE | 1 |  |  |  | No Match | No Match | No Match | No Match | Cast Iron | No Match |  | No Match |  | 112500 | [10 empty] | 83 |  | Federally-Regulated Consumer Product | 1998-02-06 |  |  |  | 2000-06-07
Trianco-Heatmaker | Trianco-Heatmaker | NP 75 | Water | Oil | Power | TRUE | FALSE | 1 |  |  |  | No Match | No Match | No Match | No Match | Other | No Match |  | No Match |  | 105000 | [10 empty] | 83.2 | 80 | Federally-Regulated Consumer Product | 1998-12-21 |  |  |  | 2003-09-16
Bryan Steam Corp. | Bryan | CL- 90-W-G | Both Steam & Water | Natural Gas | Power | FALSE |  | 3 |  |  |  | No Match | No Match | No Match | No Match | Other | No Match |  | No Match |  | 900000 |  |  |  | 75 |  |  | 75 |  | 147 |  |  |  | Non Federally-Regulated | 1981-08-26 |  |  |  | 1998-04-20
Dunkirk | BDP Co. | BW3AAP000112AAAA | Water | LPG | No Match | FALSE | FALSE | 1 |  |  |  | No Match | No Match | No Match | No Match | Cast Iron | No Match |  | No Match |  | 112500 | [10 empty] | 83 |  | Federally-Regulated Consumer Product | 1997-02-27 |  |  |  | 1998-04-20
Rite Engineering | Rite | 120 | Both Steam & Water | Natural Gas | No Match | FALSE | FALSE | 3 |  |  |  | No Match | No Match | No Match | No Match | Other | No Match |  | No Match |  | 1200000 |  |  |  | 80 | 75 |  |  |  | 147 |  |  |  | Non Federally-Regulated | 1988-01-22 |  |  |  | 1988-03-17
Burnham Commercial | Burnham | IN3 | Water | Natural Gas | No Match | TRUE | FALSE | 1 |  |  |  | No Match | No Match | No Match | No Match | Cast Iron | No Match |  | No Match |  | 62000 | [10 empty] | 81 |  | Federally-Regulated Consumer Product | 1998-05-28 |  |  |  | 1998-07-01
Ajax Boiler, Inc. | Ajax | OWGFD3500 | Steam | Natural Gas | Power | FALSE | TRUE | 3 |  |  |  |  | No Match | No Match | No Match | Other |  |  |  |  | 3500000 |  |  |  | 75.5 | 75 | [7 empty] | Non Federally-Regulated | 1988-03-17 |  |  |  | 1998-04-20
Ajax Boiler, Inc. | Ajax | WGXFD-7000 | Steam | Natural Gas | Power | FALSE | FALSE | 3 |  |  |  |  | No Match | No Match | No Match | Other |  |  |  |  | 7000000 |  |  |  | 75.5 | 75 | [7 empty] | Non Federally-Regulated | 1988-03-17 |  |  |  | 1992-10-01
Lochinvar, LLC. | Hamilton | HVHL990-CSI | Water | LPG | Power | FALSE | TRUE | 3 |  |  |  | No Match | No Match | No Match | No Match | Copper | No Match |  | No Match |  | 990000 |  | 990000 |  | 85 | 80 |  |  |  |  | 85 |  |  | Federally-Regulated Commercial & Industrial Equipment | 1994-02-24 |  |  |  | 2007-12-12
Hydrotherm, Division of Mestek, Inc. | Hydrotherm | VOA-120-S | Steam | Oil | Power | FALSE |  | 1 |  |  |  | No Match | No Match | No Match | No Match | Cast Iron | No Match |  | No Match |  | 120000 | [5 empty] | 83.3 |  |  |  |  | 79.1 |  | Non Federally-Regulated | 1983-08-16 |  |  |  | 1998-04-20
Hydrotherm, Division of Mestek, Inc. | Hydrotherm | VG-350BW-P | Steam | Natural Gas | No Match | FALSE |  | 3 |  |  |  | No Match | No Match | No Match | No Match | Cast Iron | No Match |  | No Match |  | 350000 |  |  |  | 80 |  |  | 75 |  | 147 |  |  |  | Non Federally-Regulated | 1986-06-04 |  |  |  | 1998-04-20
Teledyne Laars | Teledyne Laars | JVT 225PD | Water | LPG | No Match | TRUE | FALSE | 1 |  |  |  | No Match | No Match | No Match | No Match | Other | No Match |  | No Match |  | 225000 | [10 empty] | 82.5 |  | Federally-Regulated Consumer Product | 1998-02-06 |  |  |  | 1998-05-28
Teledyne Laars | Laars | HH0175CN12DB | Water | Natural Gas | No Match | FALSE | TRUE | 1 |  |  |  | No Match | No Match | No Match | No Match | Copper | No Match |  | No Match |  | 175000 | [7 empty] | 5 |  |  | 81 |  | Federally-Regulated Consumer Product | 1992-10-27 |  |  |  | 1998-04-20
Ajax Boiler, Inc. | Ajax | OWGB1125 | Steam | LPG | No Match | FALSE | TRUE | 3 |  |  |  | No Match | No Match | No Match | No Match | Other | No Match |  | No Match |  | 1125000 |  |  |  | 75.5 | 75 |  |  |  | 352 |  |  |  | Non Federally-Regulated | 1988-03-17 |  |  |  | 1998-04-20
Dunkirk | Sears | 229.9602 | Steam | Natural Gas | No Match | FALSE | FALSE | 1 |  |  |  | No Match | No Match | No Match | No Match | Cast Iron | No Match |  | No Match |  | 75000 | [10 empty] | 82.7 |  | Federally-Regulated Consumer Product | 1997-02-27 |  |  |  | 1998-04-20
Water Pik, Inc. | Laars | JV(H/P)100PC | Water | LPG | Power | FALSE | FALSE | 1 |  |  |  | No Match | No Match | No Match | No Match | Other | No Match |  | No Match |  | 100000 | [10 empty] | 84 |  | Federally-Regulated Consumer Product | 2001-01-30 |  |  |  | 2001-04-12
Water Pik, Inc. | Laars | PW0600IN09CBA | Water | Natural Gas | No Match | FALSE | FALSE | 3 |  |  |  | No Match | No Match | No Match | No Match | Copper | No Match |  | No Match |  | 600000 |  | 600000 |  | 82 | 80 |  |  | 5 |  | 82 |  |  | Federally-Regulated Commercial & Industrial Equipment | 2001-05-30 |  |  |  | 2001-11-21
Rinnai America | Rinnai | E110C | Water | LPG | Induced Draft | FALSE | FALSE | 1 |  |  |  | None | None | Condensing | Step Modulating | Other | Multiple-Speed |  | Premium |  | 110000 | 101000 | [9 empty] | 96.1 | 80 | Federally-Regulated Consumer Product | 2012-07-06 |  |  |  | 2013-04-19
Bryan Steam Corp. | Bryan | 518-W-FDG | Both Steam & Water | Natural Gas | Power | FALSE |  | 3 |  |  |  | No Match | No Match | No Match | No Match | Other | No Match |  | No Match |  | 1500000 |  |  |  | 75 |  |  | 75 |  | 147 |  |  |  | Non Federally-Regulated | 1981-08-26 |  |  |  | 1998-04-20
Crown Boiler Co. | Crown | AWI 128E | Water | LPG | Induced Draft | FALSE | FALSE | 1 |  |  |  |  | Stack Damper | Non-Condensing | Single-Stage | Cast Iron | Single-Speed |  |  |  | 128000 | 105000 | [9 empty] | 82 | 80 | Federally-Regulated Consumer Product | 2011-07-06 |  |  |  | 2012-06-11
Rite Engineering | Rite | 500WO | Both Steam & Water | Oil | Power | FALSE | FALSE | 3 |  |  |  | No Match | No Match | No Match | No Match | Other | No Match |  | No Match |  | 5000000 |  |  |  | 80 | [8 empty] | Non Federally-Regulated | 1988-03-17 |  |  |  | 1992-10-14
Water Pik, Inc. | Laars | PH0715IP16*BA | Water | LPG | No Match | TRUE | TRUE | 3 |  |  |  | No Match | No Match | No Match | No Match | Copper | No Match |  | No Match |  | 715000 |  | 178750 |  | 82 | 80 |  |  | 350 |  | 82 |  |  | Federally-Regulated Commercial & Industrial Equipment | 2001-05-16 |  |  |  | 2001-05-30
Ajax Boiler, Inc. | Ajax | WOFD-4750 | Steam | Oil | Power | FALSE |  | 3 |  |  |  | No Match | No Match | No Match | No Match | Other | No Match |  | No Match |  | 4750000 |  |  |  | 75.5 | [8 empty] | Non Federally-Regulated | 1981-08-26 |  |  |  | 1998-04-20
Dunkirk | Dunkirk | PVSB-8D | Steam | LPG | No Match | TRUE | FALSE | 1 |  |  |  | No Match | No Match | No Match | No Match | Cast Iron | No Match |  | No Match |  | 245000 | [10 empty] | 80.5 |  | Federally-Regulated Consumer Product | 1998-02-06 |  |  |  | 1998-05-28
Dunkirk | Carrier | 61AWB225 | Steam | Natural Gas | No Match | FALSE | FALSE | 1 |  |  |  | No Match | No Match | No Match | No Match | Cast Iron | No Match |  | No Match |  | 225000 | [5 empty] | 78.7 |  |  |  |  | 71.2 | 65 | Non Federally-Regulated | 1989-08-15 |  |  |  | 1998-04-20
WM Technologies | Weil-McLain | WGO-7R | Water | Oil | Power | TRUE | FALSE | 1 |  |  |  | No Match | No Match | No Match | No Match | Cast Iron | No Match |  | No Match |  | 231000 | [10 empty] | 86.1 |  | Federally-Regulated Consumer Product | 1998-05-28 |  |  |  | 1998-07-01
NY Boiler, LLC dba New Yorker Boiler | New Yorker | S-131-AP | Water | Oil | Power | TRUE | FALSE | 1 |  |  |  | No Match | No Match | No Match | No Match | Other | No Match |  | No Match |  | 161000 | [10 empty] | 80 |  | Federally-Regulated Consumer Product | 1998-02-06 |  |  |  | 1998-05-28
Thermo-Dynamics Boiler Co. | Columbia Boiler / Pottstown | MCB-175D* | Water | Combo (Natural Gas & Oil) | No Match | TRUE | FALSE | 1 |  |  |  | No Match | No Match | No Match | No Match | Cast Iron | No Match |  | No Match |  | 175000 | [10 empty] | 80 | 80 | Federally-Regulated Consumer Product | 2001-11-01 |  |  |  | 2015-03-24
Water Pik, Inc. | Laars | HH1200IN09*BA | Water | Natural Gas | No Match | FALSE | TRUE | 3 |  |  |  | No Match | No Match | No Match | No Match | Copper | No Match |  | No Match |  | 1200000 |  | 300000 |  | 82 | 80 |  |  | 5 |  | 82 |  |  | Federally-Regulated Commercial & Industrial Equipment | 2001-05-16 |  |  |  | 2001-05-30
Rite Engineering | Rite | A180NG | Both Steam & Water | Natural Gas | Power | FALSE | FALSE | 3 |  |  |  | No Match | No Match | No Match | No Match | Other | No Match |  | No Match |  | 1800000 |  |  |  | 80 | 75 |  |  |  | 147 |  |  |  | Non Federally-Regulated | 1988-03-17 |  |  |  | 1998-04-20
Ajax Boiler, Inc. | Ajax | WG-WGB-1500-D | Steam | Natural Gas | No Match | FALSE |  | 3 |  |  |  | No Match | No Match | No Match | No Match | Other | No Match |  | No Match |  | 1500000 |  |  |  | 75.5 |  |  | 75 |  | 147 |  |  |  | Non Federally-Regulated | 1981-08-26 |  |  |  | 1998-04-20
Dunkirk | Dunkirk | DPFO-4T-1.45 | Water | Oil | Power | TRUE | FALSE | 1 |  |  |  | No Match | No Match | No Match | No Match | Cast Iron | No Match |  | No Match |  | 203000 | [10 empty] | 83.3 |  | Federally-Regulated Consumer Product | 1998-08-03 |  |  |  | 1998-08-27
Burnham Commercial | Burnham | 404BID | Water | Natural Gas | No Match | FALSE | FALSE | 1 |  |  |  | No Match | No Match | No Match | No Match | Cast Iron | No Match |  | No Match |  | 105000 | [10 empty] | 81.4 |  | Federally-Regulated Consumer Product | 1992-09-08 |  |  |  | 1992-10-27
Ajax Boiler, Inc. | Ajax | OWGB4750 | Steam | Natural Gas | No Match | FALSE | TRUE | 3 |  |  |  | No Match | No Match | No Match | No Match | Other | No Match |  | No Match |  | 4750000 |  |  |  | 80 | 80 |  |  |  |  | 80 |  |  | Non Federally-Regulated | 1992-10-01 |  |  |  | 1992-10-27
Smith Cast Iron Boilers | H. B. Smith | G400-S/W-9INT | Steam | Natural Gas | No Match | FALSE | FALSE | 3 |  |  |  | No Match | No Match | No Match | No Match | Other | No Match |  | No Match |  | 2000000 |  |  |  | 80 | 80 |  |  | 40 |  |  |  |  | Federally-Regulated Commercial & Industrial Equipment | 1997-02-27 |  |  |  | 1998-04-20
Dunkirk | Ultimate Engineering / Division of Dunkirk | UPVSB-9D | Steam | Natural Gas | No Match | TRUE | FALSE | 1 |  |  |  | No Match | No Match | No Match | No Match | Cast Iron | No Match |  | No Match |  | 299000 | [10 empty] | 80.9 |  | Federally-Regulated Consumer Product | 1998-07-01 |  |  |  | 1998-08-03
Viessmann Manufacturing Co., Inc. | Viessmann Manufacturing | Vitogas 50/ ECV-200 | Water | Combo (Natural Gas & Oil) | No Match | FALSE | FALSE | 1 |  |  |  | No Match | No Match | No Match | No Match | Cast Iron | No Match |  | No Match |  | 200000 | [10 empty] | 83.1 | 80 | Federally-Regulated Consumer Product | 2003-05-23 |  |  |  | 2007-11-14
Teledyne Laars | Laars | PH0500EP16CBA | Water | LPG | No Match | FALSE | TRUE | 3 |  |  |  | No Match | No Match | No Match | No Match | Copper | No Match |  | No Match |  | 500000 |  |  |  | 82 | 80 |  |  | 350 |  |  |  |  | Federally-Regulated Commercial & Industrial Equipment | 1997-02-27 |  |  |  | 1998-04-20
Ajax Boiler, Inc. | Ajax | WGOFD-525 | Steam | Natural Gas | Power | FALSE | FALSE | 3 |  |  |  | No Match | No Match | No Match | No Match | Other | No Match |  | No Match |  | 525000 |  |  |  | 82 | 80 |  |  |  |  | 80 |  |  | Non Federally-Regulated | 1992-10-01 |  |  |  | 1992-10-27
Laars Heating Systems Company | Laars Heating Systems Co. | MLXHW175(N,P)**** | Water | LPG | Power | FALSE | FALSE | 1 |  |  |  |  | None | Condensing | Step Modulating | Copper | Single-Speed |  |  |  | 175000 | 166000 | [9 empty] | 95 | 80 | Federally-Regulated Consumer Product | 2014-08-08 |  |  |  | 2014-10-23
Burnham Commercial | Burnham | V-903-S | Steam | Natural Gas | Power | FALSE | FALSE | 3 |  |  |  | No Match | No Match | No Match | No Match | Cast Iron | No Match |  | No Match |  | 397000 |  | 397000 |  | 82.5 | 80 |  |  |  |  | 82.5 |  |  | Federally-Regulated Commercial & Industrial Equipment | 1994-04-14 |  |  |  | 1997-02-27
Dunkirk | Ultimate Engineering / Division of Dunkirk | PFG9-240W | Water | Natural Gas | No Match | FALSE | TRUE | 1 |  |  |  | No Match | No Match | No Match | No Match | Cast Iron | No Match |  | No Match |  | 240000 | [10 empty] | 80.4 |  | Federally-Regulated Consumer Product | 1997-02-27 |  |  |  | 1998-04-20
Camus Hydronics | Camus Hydronics | MFNW-3002-0G | Water | Natural Gas | Power | FALSE | FALSE | 1 |  |  |  |  | None | Condensing | Single-Stage | Copper |  |  |  |  | 3000000 | 2802000 |  |  | 93.4 |  | 93.4 | [6 empty] | Federally-Regulated Commercial & Industrial Equipment | 2014-08-11 |  |  |  | 2014-10-21
Hydrotherm, Division of Mestek, Inc. | Hydrotherm | VS-110BS-V | Steam | Natural Gas | No Match | TRUE | FALSE | 1 |  |  |  | No Match | No Match | No Match | No Match | Cast Iron | No Match |  | No Match |  | 110000 | [10 empty] | 79.5 |  | Federally-Regulated Consumer Product | 1998-07-01 |  |  |  | 1998-08-03
Peerless Heater Co. | Peerless | 211A-27 | Steam | Natural Gas | No Match | FALSE |  | 3 |  |  |  | No Match | No Match | No Match | No Match | Cast Iron | No Match |  | No Match |  | 5460000 |  |  |  | 79 |  |  | 75 | 12 | 147 |  |  |  | Non Federally-Regulated | 1986-06-04 |  |  |  | 1998-04-20
Vaillant Corp. | Vaillant | GA100-14SP | Water | Natural Gas | No Match | TRUE | FALSE | 1 |  |  |  | No Match | No Match | No Match | No Match | Cast Iron | No Match |  | No Match |  | 140000 | [5 empty] | 83.6 |  |  |  |  | 81 |  | Federally-Regulated Consumer Product | 1997-02-27 |  |  |  | 1998-04-20
Hydrotherm, Division of Mestek, Inc. | Hydrotherm | PB-120W | Water | Oil | Power | TRUE | FALSE | 1 |  |  |  | No Match | No Match | No Match | No Match | Cast Iron | No Match |  | No Match |  | 133000 | [10 empty] | 84.1 |  | Federally-Regulated Consumer Product | 1998-08-03 |  |  |  | 1998-08-27
Thermo-Dynamics Boiler Co. | Thermo-Dynamics Boiler Co. | S-85 | Water | Oil | Power | TRUE | FALSE | 1 |  |  |  | No Match | No Match | No Match | No Match | Other | No Match |  | No Match |  | 119000 | [10 empty] | 82.1 |  | Federally-Regulated Consumer Product | 1998-03-31 |  |  |  | 1998-04-20
Dunkirk | Dunkirk | QL-50 | Water | Natural Gas | No Match | FALSE | TRUE | 1 |  |  |  | No Match | No Match | No Match | No Match | Other | No Match |  | No Match |  | 50000 | [10 empty] | 95 |  | Federally-Regulated Consumer Product | 1998-05-28 |  |  |  | 1998-07-01
Ajax Boiler, Inc. | Ajax | WFC5500 | Water | Combo (Natural Gas & Oil) | Power | FALSE | FALSE | 3 |  |  |  | No Match | No Match | No Match | No Match | Other | No Match |  | No Match |  | 5500000 |  |  |  | 80 | 80 | [7 empty] | Federally-Regulated Commercial & Industrial Equipment | 1997-02-27 |  |  |  | 1998-04-20
National Combustion Co. | Natco | CM-500 | Both Steam & Water | Natural Gas | Power | FALSE | FALSE | 3 |  |  |  |  | No Match | No Match | No Match | Other |  |  |  |  | 5200000 |  | 5200000 |  | 75 | 75 |  |  |  |  | 75 |  |  | Non Federally-Regulated | 1988-10-11 |  |  |  | 1989-08-15
Slant / Fin Corp. | Slant / Fin | GG-275HEDP | Water | Natural Gas | No Match | FALSE | FALSE | 1 |  |  |  | No Match | No Match | No Match | No Match | Cast Iron | No Match |  | No Match |  | 275000 | [10 empty] | 82.7 |  | Federally-Regulated Consumer Product | 1996-01-10 |  |  |  | 1997-02-27
Teledyne Laars | Laars | NJ750 | Steam | Natural Gas | No Match | FALSE | TRUE | 3 |  |  |  | No Match | No Match | No Match | No Match | Copper | No Match |  | No Match |  | 750000 |  |  |  | 75 | 75 |  |  | 5 | 147 |  |  |  | Non Federally-Regulated | 1988-03-17 |  |  |  | 1998-04-20
Unilux Manufacturing, Inc. | Unilux | ZF ZW 600 LS | Both Steam & Water | Combo (Natural Gas & Oil) | Power | FALSE | FALSE | 3 |  |  |  | No Match | No Match | No Match | No Match | Other | No Match |  | No Match |  | 6000000 |  |  |  | 83.5 | 80 |  |  | 10 |  |  |  |  | Federally-Regulated Commercial & Industrial Equipment | 1998-03-31 |  |  |  | 1998-04-20
Ajax Boiler, Inc. | Ajax | SGOXFD-6500 | Steam | Oil | Power | FALSE | FALSE | 3 |  |  |  | No Match | No Match | No Match | No Match | Other | No Match |  | No Match |  | 6500000 |  |  |  | 75.5 | [8 empty] | Non Federally-Regulated | 1988-01-22 |  |  |  | 1989-08-15
Rite Engineering | Rite | 425WGO | Both Steam & Water | Oil | Power | FALSE | FALSE | 3 |  |  |  | No Match | No Match | No Match | No Match | Other | No Match |  | No Match |  | 4250000 |  |  |  | 80 | [8 empty] | Non Federally-Regulated | 1988-01-22 |  |  |  | 1988-03-17
Dunkirk | Sears | 229.9601 | Water | Natural Gas | No Match | TRUE | FALSE | 1 |  |  |  | No Match | No Match | No Match | No Match | Cast Iron | No Match |  | No Match |  | 140000 | [10 empty] | 80.3 |  | Federally-Regulated Consumer Product | 1998-08-27 |  |  |  | 1998-12-21
Burnham Commercial | Burnham | MPC-7 | Water | Oil | Power | FALSE | FALSE | 1 |  |  |  |  | None | Non-Condensing | Single-Stage | Cast Iron |  |  |  |  | 1216000 | 1023000 |  |  | 88.7 | 83 | [7 empty] | Federally-Regulated Commercial & Industrial Equipment | 2008-04-14 |  |  |  | 2010-03-16
Lochinvar, LLC. | Lochinvar | CBN1120 | Both Steam & Water | Natural Gas | No Match | FALSE | FALSE | 3 |  |  |  | No Match | No Match | No Match | No Match | Copper | No Match |  | No Match |  | 1118400 |  |  |  | 80 | 80 | [7 empty] | Non Federally-Regulated | 1992-10-27 |  |  |  | 1998-04-20
Smith Cast Iron Boilers | Smith Cast Iron Boilers | PGV100-W-6-INT | Water | LPG | No Match | FALSE | FALSE | 1 |  |  |  | No Match | No Match | No Match | No Match | Cast Iron | No Match |  | No Match |  | 125000 | [10 empty] | 83.4 |  | Federally-Regulated Consumer Product | 1997-02-27 |  |  |  | 1998-04-20
Teledyne Laars | Laars | HH1200IN09*1A | Water | Natural Gas | No Match | FALSE | FALSE | 3 |  |  |  | No Match | No Match | No Match | No Match | Copper | No Match |  | No Match |  | 1200000 |  | 300000 |  | 81 | 80 |  |  | 5 |  | 81 |  |  | Federally-Regulated Commercial & Industrial Equipment | 1996-09-19 |  |  |  | 1997-02-27
Viessmann Manufacturing Co., Inc. | Viessmann Manufacturing | VB2-50 | Water | Natural Gas | Power | FALSE | FALSE | 1 |  |  |  | No Match | No Match | No Match | No Match | Other | No Match |  | No Match |  | 238000 | [10 empty] | 83.3 |  | Federally-Regulated Consumer Product | 2001-03-01 |  |  |  | 2002-06-04
Dunkirk | Ultimate Engineering / Division of Dunkirk | PFG6T2-133W | Water | Natural Gas | No Match | FALSE | TRUE | 1 |  |  |  | No Match | No Match | No Match | No Match | Cast Iron | No Match |  | No Match |  | 133000 | [10 empty] | 81 |  | Federally-Regulated Consumer Product | 1998-07-01 |  |  |  | 1998-08-03
U.S. Boiler Co. | U.S. Boiler Co. | MMII4105*I- | Water | LPG | Induced Draft | FALSE | FALSE | 1 |  |  |  |  | None | Non-Condensing | Single-Stage | Cast Iron | Single-Speed |  |  |  | 105000 | 84000 | [9 empty] | 80.2 | 80 | Federally-Regulated Consumer Product | 2011-07-06 |  |  |  | 2012-06-11
Peerless Heater Co. | Peerless | WBV-03-085-S | Steam | Oil | Power | TRUE | FALSE | 1 |  |  |  | No Match | No Match | No Match | No Match | Cast Iron | No Match |  | No Match |  | 119000 | [10 empty] | 83.1 |  | Federally-Regulated Consumer Product | 2001-04-12 |  |  |  | 2002-04-02
Crown Boiler Co. | Crown | AWI 295E | Water | Natural Gas | Induced Draft | FALSE | FALSE | 1 |  |  |  |  | Stack Damper | Non-Condensing | Single-Stage | Cast Iron | Single-Speed |  |  |  | 295000 | 238000 | [9 empty] | 80.6 | 80 | Federally-Regulated Consumer Product | 2011-07-06 |  |  |  | 2012-11-16
PVI Industries , LLC | Turbopower | **125**WG | Steam | Oil | Power | FALSE | TRUE | 3 |  |  |  | No Match | No Match | No Match | No Match | Other | No Match |  | No Match |  | 3000000 |  |  |  | 83.5 | [8 empty] | Non Federally-Regulated | 1989-08-15 |  |  |  | 1998-04-20
Burnham Commercial | Burnham | SP4(N,P)I- | Water | Combo (Natural Gas & Oil) | No Match | FALSE | FALSE | 1 |  |  |  | No Match | No Match | No Match | No Match | Cast Iron | No Match |  | No Match |  | 96000 | [10 empty] | 84 |  | Federally-Regulated Consumer Product | 2002-06-04 |  |  |  | 2003-05-23
Utica Boilers | Utica Boilers | DV100 | Steam | Oil | No Match | FALSE | FALSE | 1 |  |  |  | No Match | No Match | No Match | No Match | Cast Iron | No Match |  | No Match |  | 100000 | [10 empty] | 82 | 68 | Federally-Regulated Consumer Product | 1991-09-06 |  |  |  | 1992-10-27
PVI Industries , LLC | PVI | 108 EWB 85A-E | Water | Electricity | No Match | TRUE | FALSE | 3 |  |  |  | No Match | No Match | No Match | No Match | Other | No Match |  | No Match |  | 369000 |  |  |  | 99.9 | [8 empty] | Federally-Regulated Commercial & Industrial Equipment | 1998-03-31 |  |  |  | 1998-04-20
Rite Engineering | Rite | 150S | Both Steam & Water | Natural Gas | No Match | FALSE | FALSE | 3 |  |  |  |  | No Match | No Match | No Match | Other |  |  |  |  | 1500000 |  |  |  | 80 | 75 | [7 empty] | Non Federally-Regulated | 1988-03-17 |  |  |  | 1992-10-14
PB Heat, LLC | PB Heat, LLC | MI-04-SV | Water | LPG | Injection Type | FALSE | FALSE | 1 |  |  |  | Draft Diverter | Stack Damper | Non-Condensing | Single-Stage | Cast Iron | Single-Speed |  | Standard |  | 105000 | 86000 | [9 empty] | 82.1 | 80 | Federally-Regulated Consumer Product | 2007-11-14 |  |  |  | 2013-06-17
Rite Engineering | Rite | 650WGO | Both Steam & Water | Oil | Power | FALSE | FALSE | 3 |  |  |  | No Match | No Match | No Match | No Match | Other | No Match |  | No Match |  | 6500000 |  | 6500000 |  | 80 | [5 empty] | 80 |  |  | Non Federally-Regulated | 1992-10-14 |  |  |  | 1996-03-13
Ajax Boiler, Inc. | Ajax | WGOXFD-2750 | Steam | Oil | Power | FALSE | FALSE | 3 |  |  |  | No Match | No Match | No Match | No Match | Other | No Match |  | No Match |  | 2250000 |  |  |  | 75.5 | [8 empty] | Non Federally-Regulated | 1988-03-17 |  |  |  | 1992-10-01
Dunkirk | Dunkirk | DPFG-7TT2-204W | Water | Natural Gas | No Match | FALSE | TRUE | 1 |  |  |  | No Match | No Match | No Match | No Match | Cast Iron | No Match |  | No Match |  | 204000 | [10 empty] | 80 |  | Federally-Regulated Consumer Product | 1998-07-01 |  |  |  | 1998-08-03
Ajax Boiler, Inc. | Ajax | WGX-WGXB-200-D | Steam | Natural Gas | No Match | FALSE |  | 1 |  |  |  | No Match | No Match | No Match | No Match | Other | No Match |  | No Match |  | 200000 | [5 empty] | 75.5 | 75 | [5 empty] | Non Federally-Regulated | 1981-08-26 |  |  |  | 1998-04-20
Hydrotherm, Division of Mestek, Inc. | Hydrotherm | MO-770A | Water | Oil | Power | TRUE | FALSE | 3 |  |  |  | No Match | No Match | No Match | No Match | Cast Iron | No Match |  | No Match |  | 770000 |  |  |  | 83.9 | 83 | [7 empty] | Federally-Regulated Commercial & Industrial Equipment | 1997-02-27 |  |  |  | 1998-04-20
Ajax Boiler, Inc. | Ajax | OWGB9500 | Steam | Natural Gas | No Match | FALSE | TRUE | 3 |  |  |  | No Match | No Match | No Match | No Match | Other | No Match |  | No Match |  | 9500000 |  |  |  | 80 | 80 |  |  |  |  | 80 |  |  | Non Federally-Regulated | 1992-10-01 |  |  |  | 1992-10-27
Hydrotherm, Division of Mestek, Inc. | Hydrotherm | P-105SB | Steam | Oil | Power | FALSE | FALSE | 1 |  |  |  | No Match | No Match | No Match | No Match | Other | No Match |  | No Match |  | 105000 | [5 empty] | 86.6 |  |  |  |  | 85.8 |  | Federally-Regulated Consumer Product | 1997-02-27 |  |  |  | 1998-04-20
Lochinvar, LLC. | Lochinvar Corp. | PBL0502 | Water | LPG | Power | FALSE | FALSE | 1 |  |  | FALSE | None | None | Non-Condensing | Step Modulating | Copper |  |  |  |  | 500000 | 425000 | 125000 | 109000 | 85 |  | 85 | [6 empty] | Federally-Regulated Commercial & Industrial Equipment | 2014-08-11 |  |  |  | 2014-10-23
Bryan Steam Corp. | Bryan | 524-S-FDG | Both Steam & Water | Natural Gas | Power | FALSE | FALSE | 3 |  |  |  |  | No Match | No Match | No Match | Other |  |  |  |  | 2500000 |  |  |  | 75 | 75 | [7 empty] | Non Federally-Regulated | 1988-03-17 |  |  |  | 1998-04-20
Parker Boiler Co. | Parker Boiler | GO-5000R | Water | Combo (Natural Gas & Oil) | Power | FALSE | FALSE | 3 |  |  |  | No Match | No Match | No Match | No Match | Other | No Match |  | No Match |  | 5000000 |  |  |  | 84 | 80 |  |  | 4 | 147 | 82 |  |  | Non Federally-Regulated | 1992-08-13 |  |  |  | 1992-10-27
NY Boiler, LLC dba New Yorker Boiler | New Yorker | CGS40A(N/P)C- | Steam | Combo (Natural Gas & Oil) | No Match | TRUE | FALSE | 1 |  |  |  | No Match | No Match | No Match | No Match | Cast Iron | No Match |  | No Match |  | 105000 | [10 empty] | 80 |  | Federally-Regulated Consumer Product | 2001-11-01 |  |  |  | 2002-06-04
Peerless Heater Co. | Peerless | 211A-34-SI | Steam | Natural Gas | No Match | FALSE | FALSE | 3 |  |  |  |  | No Match | No Match | No Match | Cast Iron |  |  |  |  | 6930000 |  | 6930000 |  | 80 | 80 |  |  | 15 | 147 | 80 |  |  | Non Federally-Regulated | 1992-06-22 |  |  |  | 1992-10-27
Bryan Steam Corp. | Bryan | LM-750-W-FDG | Both Steam & Water | Natural Gas | Power | FALSE | FALSE | 3 |  |  |  | No Match | No Match | No Match | No Match | Other | No Match |  | No Match |  | 7500000 |  |  |  | 78 | 75 |  |  |  | 147 |  |  |  | Non Federally-Regulated | 1988-01-22 |  |  |  | 1988-03-17
Rite Engineering | Rite | A450WG | Both Steam & Water | Natural Gas | Power | FALSE | FALSE | 3 |  |  |  | No Match | No Match | No Match | No Match | Other | No Match |  | No Match |  | 4500000 |  |  |  | 80 | 75 |  |  |  | 147 |  |  |  | Non Federally-Regulated | 1988-01-22 |  |  |  | 1988-03-17
Teledyne Laars | Laars | HG1666 | Steam | Natural Gas | No Match | FALSE |  | 3 |  |  |  | No Match | No Match | No Match | No Match | Copper | No Match |  | No Match |  | 1666000 |  |  |  | 75 |  |  | 75 | 21 | 147 |  |  |  | Non Federally-Regulated | 1981-08-26 |  |  |  | 1998-04-20
Teledyne Laars | Teledyne Laars | JV(H/P)100NC | Water | Natural Gas | No Match | FALSE | FALSE | 1 |  |  |  | No Match | No Match | No Match | No Match | Other | No Match |  | No Match |  | 100000 | [10 empty] | 82.4 |  | Federally-Regulated Consumer Product | 1997-02-27 |  |  |  | 1998-02-06
Edwards Engineering Corp. | Edwards Engineering Corp. | 3610PFRW | Both Steam & Water | Oil | Power | FALSE | FALSE | 3 |  |  |  | No Match | No Match | No Match | No Match | Other | No Match |  | No Match |  | 630000 |  |  |  | 80 | [8 empty] | Non Federally-Regulated | 1988-03-17 |  |  |  | 1998-04-20
Dunkirk | Carrier | 61AWB112A | Steam | Natural Gas | No Match | FALSE | FALSE | 1 |  |  |  | No Match | No Match | No Match | No Match | Cast Iron | No Match |  | No Match |  | 112500 | [5 empty] | 80 |  | 5 | 10 |  | 80.1 | 65 | Non Federally-Regulated | 1989-08-15 |  |  |  | 1998-04-20
Buderus | Buderus | 115-21 | Water | Oil | No Match | TRUE | FALSE | 1 |  |  |  | No Match | No Match | No Match | No Match | Cast Iron | No Match |  | No Match |  | 84000 | [10 empty] | 86.5 |  | Federally-Regulated Consumer Product | 2000-06-07 |  |  |  | 2002-04-02
WM Technologies | Weil-McLain | CGX-5-PIDN | Water | Natural Gas | No Match | FALSE | FALSE | 1 |  |  |  | No Match | No Match | No Match | No Match | Cast Iron | No Match |  | No Match |  | 140000 | [10 empty] | 83.2 |  | Federally-Regulated Consumer Product | 1998-02-06 |  |  |  | 1998-03-31
Bryan Steam Corp. | Bryan | CL-210-S-FDG | Both Steam & Water | LPG | Power | FALSE |  | 3 |  |  |  | No Match | No Match | No Match | No Match | Other | No Match |  | No Match |  | 2100000 |  |  |  | 78 |  |  | 75 |  | 352 |  |  |  | Non Federally-Regulated | 1983-08-16 |  |  |  | 1998-04-20
Crown Boiler Co. | Crown | JBF-92EID | Steam | Natural Gas | No Match | FALSE | FALSE | 1 |  |  |  | No Match | No Match | No Match | No Match | Cast Iron | No Match |  | No Match |  | 299000 | [10 empty] | 81.5 | 68 | Federally-Regulated Consumer Product | 1991-02-01 |  |  |  | 1992-10-27
Parker Boiler Co. | Parker Boiler | GO-115 | Steam | Combo (Natural Gas & Oil) | Power | FALSE | FALSE | 3 |  |  |  | No Match | No Match | No Match | No Match | Other | No Match |  | No Match |  | 4830000 |  |  |  | 80.1 | 80 |  |  | 4 | 147 | 80 |  |  | Non Federally-Regulated | 1992-08-19 |  |  |  | 1992-10-27
Peerless Heater Co. | Peerless | G-861-WI | Steam | Natural Gas | No Match | FALSE | FALSE | 1 |  |  |  | No Match | No Match | No Match | No Match | Cast Iron | No Match |  | No Match |  | 280000 | [5 empty] | 80.4 |  | 3 | 10 |  | 70.9 | 65 | Non Federally-Regulated | 1990-07-02 |  |  |  | 1998-04-20
Camus Hydronics | Camus Hydronics | MFNH-3500-0G | Water | Natural Gas | Power | FALSE | FALSE | 1 |  |  |  |  | None | Non-Condensing | Single-Stage | Copper |  |  |  |  | 3500000 | 2975000 |  |  | 85 |  | 85 | [6 empty] | Federally-Regulated Commercial & Industrial Equipment | 2014-08-11 |  |  |  | 2014-10-21
Rite Engineering | Rite | 150SY | Both Steam & Water | Natural Gas | No Match | FALSE |  | 3 |  |  |  | No Match | No Match | No Match | No Match | Other | No Match |  | No Match |  | 1500000 |  |  |  | 80 |  |  | 75 |  | 147 |  |  |  | Non Federally-Regulated | 1983-08-16 |  |  |  | 1998-04-20
A.O. Smith Water Products Company | A O Smith Water Products | HWS-150/ | Both Steam & Water | Natural Gas | No Match | FALSE | FALSE | 3 |  |  |  |  | No Match | No Match | No Match | Copper |  |  |  |  | 1500000 |  |  |  | 75 | 75 | [7 empty] | Non Federally-Regulated | 1988-03-17 |  |  |  | 1998-04-20
Camus Hydronics | Camus Hydronics | MFNH-3000-2G | Water | Natural Gas | Power | FALSE | FALSE | 1 |  |  |  |  | None | Non-Condensing | Two-Stage Modulating | Copper |  |  |  |  | 3000000 | 2550000 |  |  | 85 |  | 85 | [6 empty] | Federally-Regulated Commercial & Industrial Equipment | 2014-08-11 |  |  |  | 2014-10-23
Teledyne Laars | Laars | PH0500IN09C1A | Water | Natural Gas | No Match | FALSE | FALSE | 3 |  |  |  | No Match | No Match | No Match | No Match | Copper | No Match |  | No Match |  | 500000 |  |  |  | 81 | 80 |  |  | 5 |  |  |  |  | Non Federally-Regulated | 1992-10-27 |  |  |  | 1998-04-20
Slant / Fin Corp. | Liberty | L70-PZ | Water | Oil | Power | FALSE | FALSE | 3 |  |  |  | No Match | No Match | No Match | No Match | Cast Iron | No Match |  | No Match |  | 434000 |  | 434000 |  | 81.6 | [5 empty] | 81.6 |  |  | Non Federally-Regulated | 1988-02-06 |  |  |  | 1992-10-27
Dunkirk | Crown | ABF-210-SPD | Water | Natural Gas | No Match | TRUE | FALSE | 1 |  |  |  | No Match | No Match | No Match | No Match | Cast Iron | No Match |  | No Match |  | 210000 | [10 empty] | 80.1 |  | Federally-Regulated Consumer Product | 1998-08-27 |  |  |  | 1998-12-21
WM Technologies | Weil-McLain | HE-4 | Steam | Natural Gas | Power | FALSE | FALSE | 1 |  |  |  | No Match | No Match | No Match | No Match | Other | No Match |  | No Match |  | 100000 | [5 empty] | 81.8 |  | 10 | 10 |  | 82.3 | 65 | Non Federally-Regulated | 1988-03-17 |  |  |  | 1989-12-20
Peerless Heater Co. | Peerless | MI-04-STDG | Water | Natural Gas | No Match | TRUE | FALSE | 1 |  |  |  | No Match | No Match | No Match | No Match | Cast Iron | No Match |  | No Match |  | 105000 | [10 empty] | 80.2 |  | Federally-Regulated Consumer Product | 1998-07-01 |  |  |  | 1998-08-03
Dunkirk | Lennox | GWB075IH | Water | Natural Gas | No Match | FALSE | FALSE | 1 |  |  |  | No Match | No Match | No Match | No Match | Other | No Match |  | No Match |  | 75000 | [10 empty] | 90 |  | Federally-Regulated Consumer Product | 2000-09-27 |  |  |  | 2001-03-01
H. B. Smith Co. | H. B. Smith | G400-S/W-14INT | Steam | Natural Gas | No Match | FALSE | FALSE | 3 |  |  |  | No Match | No Match | No Match | No Match | Other | No Match |  | No Match |  | 3250000 |  |  |  | 80 | 75 |  |  | 40 | 147 |  |  |  | Non Federally-Regulated | 1988-03-17 |  |  |  | 1998-04-20
Hydrotherm, Division of Mestek, Inc. | Hydrotherm | MG-4235 | Water | Natural Gas | No Match | TRUE | FALSE | 3 |  |  |  | No Match | No Match | No Match | No Match | Cast Iron | No Match |  | No Match |  | 4235000 |  |  |  | 81.3 | 80 |  |  |  |  | 81.3 |  |  | Non Federally-Regulated | 1993-01-14 |  |  |  | 1993-01-27
Laars Heating Systems Company | Laars | HH2000IN18C* | Water | Natural Gas | Induced Draft | FALSE | TRUE | 1 |  |  |  | None | None | Non-Condensing | Single-Stage | Copper | None |  | No Match |  | 1999900 | 1639918 | 1999900 |  | 82 | 80 |  |  | 5 |  | 82 |  |  | Federally-Regulated Commercial & Industrial Equipment | 2005-11-30 |  |  |  | 2007-11-01
Burnham Commercial | Burnham | IN8(S/L)(N/P)C- | Steam | Combo (Natural Gas & Oil) | No Match | TRUE | FALSE | 1 |  |  |  | No Match | No Match | No Match | No Match | Cast Iron | No Match |  | No Match |  | 245000 | [10 empty] | 80 | 75 | Federally-Regulated Consumer Product | 2003-05-23 |  |  |  | 2007-11-14
Edwards Engineering Corp. | Edwards Engineering Corp. | 1910PFRW | Both Steam & Water | Oil | Power | FALSE | FALSE | 3 |  |  |  | No Match | No Match | No Match | No Match | Other | No Match |  | No Match |  | 315000 |  |  |  | 80 | [8 empty] | Non Federally-Regulated | 1988-03-16 |  |  |  | 1988-03-17
Dunkirk | Dunkirk | 3E1.00* | Water | Oil | No Match | TRUE | FALSE | 1 |  |  |  | No Match | No Match | No Match | No Match | Cast Iron | No Match |  | No Match |  | 140000 | [10 empty] | 83.4 |  | Federally-Regulated Consumer Product | 2000-06-07 |  |  |  | 2001-04-12
PB Heat, LLC | Smith Cast Iron Boilers | GBX-140-INT | Water | Natural Gas | Injection Type | FALSE | FALSE | 1 |  |  |  | Draft Diverter | Stack Damper | Non-Condensing | Single-Stage | Cast Iron | Single-Speed |  | Standard |  | 140000 | 115000 | [9 empty] | 82 | 80 | Federally-Regulated Consumer Product | 2011-08-02 |  |  |  | 2013-06-17
Peerless Heater Co. | Peerless | 211A-10 | Steam | Natural Gas | No Match | FALSE |  | 3 |  |  |  | No Match | No Match | No Match | No Match | Cast Iron | No Match |  | No Match |  | 1890000 |  |  |  | 79 |  |  | 75 | 3 | 147 |  |  |  | Non Federally-Regulated | 1986-06-04 |  |  |  | 1998-04-20
Ajax Boiler, Inc. | Ajax | OWG750 | Steam | Natural Gas | No Match | FALSE | TRUE | 3 |  |  |  |  | No Match | No Match | No Match | Other |  |  |  |  | 750000 |  |  |  | 75.5 | 75 | [7 empty] | Non Federally-Regulated | 1988-03-17 |  |  |  | 1998-04-20
Ajax Boiler, Inc. | Ajax | OWGFD800 | Steam | Natural Gas | Power | FALSE | TRUE | 3 |  |  |  | No Match | No Match | No Match | No Match | Other | No Match |  | No Match |  | 800000 |  |  |  | 75.5 | 75 |  |  |  | 147 |  |  |  | Non Federally-Regulated | 1988-02-06 |  |  |  | 1992-10-01
PB Heat, LLC | PB Heat, LLC | MIHII-06-SV | Water | Natural Gas | Injection Type | FALSE | FALSE | 1 |  |  |  | Draft Diverter | Stack Damper | Non-Condensing | Single-Stage | Cast Iron | Single-Speed |  | Standard |  | 162500 | 136000 | [9 empty] | 83.5 | 80 | Federally-Regulated Consumer Product | 2012-07-06 |  |  |  | 2013-06-17
Peerless Heater Co. | Peerless | MCB-162-ID | Water | Natural Gas | No Match | FALSE | FALSE | 1 |  |  |  | No Match | No Match | No Match | No Match | Cast Iron | No Match |  | No Match |  | 162500 | [5 empty] | 82.2 |  | 3 |  |  | 81.4 |  | Federally-Regulated Consumer Product | 1992-10-27 |  |  |  | 1998-04-20
Dunkirk | Payne | BS1AAN000112AAAA | Steam | Natural Gas | No Match | TRUE | FALSE | 1 |  |  |  | No Match | No Match | No Match | No Match | Cast Iron | No Match |  | No Match |  | 112500 | [10 empty] | 78.8 |  | Federally-Regulated Consumer Product | 1997-02-27 |  |  |  | 1998-04-20
PVI Industries , LLC | PVI | 216 ESB 125A-E | Steam | Electricity | No Match | TRUE | FALSE | 3 |  |  |  | No Match | No Match | No Match | No Match | Other | No Match |  | No Match |  | 737000 |  |  |  | 99.9 | [8 empty] | Non Federally-Regulated | 1992-10-27 |  |  |  | 1998-04-20
Ajax Boiler, Inc. | Ajax | WGXFD-1750 | Steam | Natural Gas | Power | FALSE | FALSE | 3 |  |  |  | No Match | No Match | No Match | No Match | Other | No Match |  | No Match |  | 1750000 |  |  |  | 75.5 | 75 |  |  |  | 147 |  |  |  | Non Federally-Regulated | 1988-01-22 |  |  |  | 1988-03-17
Lochinvar, LLC. | Hamilton | HEL2310 | Both Steam & Water | LPG | No Match | FALSE | FALSE | 3 |  |  |  | No Match | No Match | No Match | No Match | Copper | No Match |  | No Match |  | 2032800 |  | 2032800 |  | 80 | 80 |  |  |  |  | 80 |  |  | Non Federally-Regulated | 1993-01-04 |  |  |  | 2007-12-12
Triangle Tube | Triangle Tube | CC85 | Water | Natural Gas | Power | FALSE | FALSE | 1 |  |  |  |  | None | Condensing | Step Modulating | Other |  |  |  |  | 84000 | 75000 | [9 empty] | 95 | 80 | Federally-Regulated Consumer Product | 2011-06-20 |  |  |  | 2013-06-05
Burnham Commercial | Burnham | 208B(I/S) | Water | Natural Gas | No Match | FALSE | FALSE | 1 |  |  |  | No Match | No Match | No Match | No Match | Cast Iron | No Match |  | No Match |  | 232000 | [10 empty] | 81.2 |  | Federally-Regulated Consumer Product | 1998-02-24 |  |  |  | 1998-03-31
Ajax Boiler, Inc. | Ajax | WEC525 | Water | Combo (Natural Gas & Oil) | Power | FALSE | FALSE | 3 |  |  |  | No Match | No Match | No Match | No Match | Other | No Match |  | No Match |  | 499000 |  | 350000 |  | 85 | 80 |  |  |  |  | 80 |  |  | Federally-Regulated Commercial & Industrial Equipment | 1997-01-07 |  |  |  | 1997-02-27
Dunkirk | Pennco, Inc. | 1808HWD | Water | Natural Gas | No Match | TRUE | FALSE | 1 |  |  |  | No Match | No Match | No Match | No Match | Cast Iron | No Match |  | No Match |  | 262500 | [10 empty] | 83.1 | 80 | Federally-Regulated Consumer Product | 1998-12-21 |  |  |  | 2015-03-24
U.S. Boiler Co. | U.S. Boiler Co. | MMII4105*I- | Water | Natural Gas | Induced Draft | FALSE | FALSE | 1 |  |  | TRUE |  | None | Non-Condensing | Single-Stage | Cast Iron | Single-Speed |  |  |  | 105000 | 84000 | [9 empty] | 80.2 | 80 | Federally-Regulated Consumer Product | 2012-11-16 |  |  |  | 2013-04-19
WM Technologies | Weil-McLain | EG-30-SPDL-S | Steam | LPG | No Match | TRUE | FALSE | 1 |  |  |  | No Match | No Match | No Match | No Match | Cast Iron | No Match |  | No Match |  | 75000 | [10 empty] | 79.5 |  | Federally-Regulated Consumer Product | 1998-02-06 |  |  |  | 1998-05-28
Dunkirk | Dunkirk | DPFO-5-.75 | Water | Oil | Power | TRUE | FALSE | 1 |  |  |  | No Match | No Match | No Match | No Match | Cast Iron | No Match |  | No Match |  | 105000 | [10 empty] | 87.5 |  | Federally-Regulated Consumer Product | 1998-08-27 |  |  |  | 1998-12-21
Parker Boiler Co. | Parker Boiler | WH-490 | Both Steam & Water | Natural Gas | No Match | FALSE | FALSE | 3 |  |  |  |  | No Match | No Match | No Match | Other |  |  |  |  | 490000 |  |  |  | 75 | 75 |  |  | 4 | 147 |  |  |  | Non Federally-Regulated | 1988-03-17 |  |  |  | 1998-04-20
Dunkirk | Ultimate Engineering / Division of Dunkirk | UPSB-5D | Steam | Natural Gas | No Match | FALSE | FALSE | 1 |  |  |  | No Match | No Match | No Match | No Match | Cast Iron | No Match |  | No Match |  | 150000 | [10 empty] | 80.6 |  | Federally-Regulated Consumer Product | 1997-02-27 |  |  |  | 1998-02-06
Lochinvar, LLC. | Lochinvar | CBN0760 | Both Steam & Water | Natural Gas | No Match | FALSE | FALSE | 3 |  |  |  |  | No Match | No Match | No Match | Copper |  |  |  |  | 760000 |  | 760000 |  | 80 | 80 |  |  |  |  | 80 |  |  | Non Federally-Regulated | 1992-08-28 |  |  |  | 1997-02-27
Ajax Boiler, Inc. | Ajax | HFC900W | Steam | Combo (Natural Gas & Oil) | Power | FALSE | TRUE | 3 |  |  |  | No Match | No Match | No Match | No Match | Other | No Match |  | No Match |  | 900000 |  |  |  | 80 | 80 | [7 empty] | Federally-Regulated Commercial & Industrial Equipment | 1997-02-27 |  |  |  | 1998-04-20
Raypak, Inc. | Raypak | H91262*BE | Water | Natural Gas | Induced Draft | FALSE | FALSE | 1 |  |  |  | None | None | Non-Condensing | Single-Stage | Copper |  |  |  |  | 1260000 | 1096000 |  |  | 87 | 80 | 87 | [6 empty] | Federally-Regulated Commercial & Industrial Equipment | 2007-12-12 |  |  |  | 2014-08-11
Crown Boiler Co. | Crown | DG-225 | Steam | LPG | No Match | TRUE | FALSE | 1 |  |  |  | No Match | No Match | No Match | No Match | Cast Iron | No Match |  | No Match |  | 210000 | [5 empty] | 78.1 |  |  |  |  | 63.5 | 63 | Non Federally-Regulated | 1990-07-02 |  |  |  | 1998-04-20
Raypak, Inc. | Hurricane | H*-1178 | Steam | LPG | No Match | FALSE | TRUE | 3 |  |  |  | No Match | No Match | No Match | No Match | Copper | No Match |  | No Match |  | 1125000 |  |  |  | 80 | 75 |  |  |  | 352 |  |  |  | Non Federally-Regulated | 1990-07-02 |  |  |  | 1998-04-20
Bryan Steam Corp. | Bryan | 313-S-FDG | Both Steam & Water | LPG | Power | FALSE |  | 3 |  |  |  | No Match | No Match | No Match | No Match | Other | No Match |  | No Match |  | 750000 |  |  |  | 75 |  |  | 75 |  | 352 |  |  |  | Non Federally-Regulated | 1983-08-16 |  |  |  | 1998-04-20
Parker Boiler Co. | Parker Boiler | G-12R | Steam | Natural Gas | Power | FALSE | FALSE | 3 |  |  |  | No Match | No Match | No Match | No Match | Other | No Match |  | No Match |  | 516000 |  |  |  | 83 | 80 |  |  | 4 |  |  |  |  | Non Federally-Regulated | 1992-10-27 |  |  |  | 1996-03-13
Peerless Heater Co. | Peerless | G-723FDA-S | Steam | Natural Gas | Power | FALSE | FALSE | 3 |  |  |  |  | No Match | No Match | No Match | Cast Iron |  |  |  |  | 3689000 |  | 3689000 |  | 80.6 | 80 |  |  |  |  | 80.6 |  |  | Non Federally-Regulated | 1992-06-18 |  |  |  | 1992-10-27
Ajax Boiler, Inc. | Ajax | WGOXFD-4500 | Steam | Oil | Power | FALSE | FALSE | 3 |  |  |  | No Match | No Match | No Match | No Match | Other | No Match |  | No Match |  | 4500000 |  |  |  | 82 | [5 empty] | 80 |  |  | Non Federally-Regulated | 1992-10-01 |  |  |  | 1996-03-13
Dunkirk | Crown | ABF-105-SPD | Water | Natural Gas | No Match | TRUE | FALSE | 1 |  |  |  | No Match | No Match | No Match | No Match | Cast Iron | No Match |  | No Match |  | 105000 | [10 empty] | 80.4 |  | Federally-Regulated Consumer Product | 1998-02-06 |  |  |  | 1998-05-28
Burnham Commercial | Burnham | K-5017B-S | Steam | Natural Gas | No Match | TRUE | FALSE | 3 |  |  |  | No Match | No Match | No Match | No Match | Cast Iron | No Match |  | No Match |  | 1248000 |  | 1248000 |  | 80 | 80 |  |  | 60 |  | 80 |  |  | Federally-Regulated Commercial & Industrial Equipment | 1994-06-08 |  |  |  | 2007-12-12
Crown Boiler Co. | Crown | C247-800-W | Water | Natural Gas | No Match | FALSE | FALSE | 3 |  |  |  |  | No Match | No Match | No Match | Cast Iron |  |  |  |  | 800000 |  |  |  | 80 | 80 |  |  |  |  | 80 |  |  | Non Federally-Regulated | 1992-09-02 |  |  |  | 1992-10-27
Bryan Steam Corp. | Bryan | LM-1500-W-FDG | Both Steam & Water | LPG | Power | FALSE |  | 3 |  |  |  | No Match | No Match | No Match | No Match | Other | No Match |  | No Match |  | 15000000 |  |  |  | 78 |  |  | 75 |  | 147 |  |  |  | Non Federally-Regulated | 1981-08-26 |  |  |  | 1998-04-20
Lochinvar, LLC. | Lochinvar Corp. | WBN105 | Water | Natural Gas | Power | FALSE | FALSE | 1 |  |  |  | None | None | Condensing | Step Modulating | Other |  |  |  |  | 105000 | 94000 | [9 empty] | 95.4 | 80 | Federally-Regulated Consumer Product | 2008-04-14 |  |  |  | 2010-03-16
Vaillant Corp. | Vaillant | GA92-80 PV | Water | Natural Gas | No Match | FALSE | FALSE | 1 |  |  |  | No Match | No Match | No Match | No Match | Cast Iron | No Match |  | No Match |  | 80000 | [5 empty] | 83.7 |  |  |  |  | 80.6 |  | Federally-Regulated Consumer Product | 1992-10-27 |  |  |  | 1998-04-20
WM Technologies | Weil-McLain | CG-8-PIDN | Steam | Natural Gas | No Match | FALSE | FALSE | 1 |  |  |  | No Match | No Match | No Match | No Match | Cast Iron | No Match |  | No Match |  | 245000 | [5 empty] | 82.3 |  |  |  |  | 81.4 |  | Federally-Regulated Consumer Product | 1997-02-27 |  |  |  | 1998-04-20
Ace Boiler, Inc. | Ace Boiler | B8G | Both Steam & Water | Natural Gas | No Match | FALSE | FALSE | 3 |  |  |  | No Match | No Match | No Match | No Match | Copper | No Match |  | No Match |  | 800000 |  |  |  | 80.5 | 80 |  |  |  |  | 80.5 |  |  | Federally-Regulated Commercial & Industrial Equipment | 1995-07-13 |  |  |  | 1996-02-29
Lochinvar, LLC. | Lochinvar | E(B/W)(N/L)250 | Water | Natural Gas | No Match | FALSE | FALSE | 1 |  |  |  | No Match | No Match | No Match | No Match | Other | No Match |  | No Match |  | 250000 | [10 empty] | 83.2 |  | Federally-Regulated Consumer Product | 1998-02-06 |  |  |  | 1998-03-31
Camus Hydronics | Camus Hydronics | DFPW-5024-MS | Water | LPG | Power | FALSE | FALSE | 3 |  |  |  |  | None | Condensing | Step Modulating | Other |  |  |  |  | 5000000 | 4720000 |  |  | 94.4 |  | 94.4 | [6 empty] | Federally-Regulated Commercial & Industrial Equipment | 2014-08-11 |  |  |  | 2014-10-21
Hydrotherm, Division of Mestek, Inc. | Multitemp | MO-2695A | Steam | Oil | Power | FALSE |  | 3 |  |  |  | No Match | No Match | No Match | No Match | Cast Iron | No Match |  | No Match |  | 2695000 |  |  |  | 78.7 | [8 empty] | Non Federally-Regulated | 1983-08-16 |  |  |  | 1998-04-20
Dunkirk | Ultimate Engineering / Division of Dunkirk | PFG7TT2-204W | Water | Natural Gas | No Match | FALSE | TRUE | 1 |  |  |  | No Match | No Match | No Match | No Match | Cast Iron | No Match |  | No Match |  | 204000 | [10 empty] | 80 |  | Federally-Regulated Consumer Product | 1998-12-21 |  |  |  | 2000-06-07
Teledyne Laars | Laars | PH0850I | Steam | Natural Gas | No Match | FALSE | FALSE | 3 |  |  |  | No Match | No Match | No Match | No Match | Copper | No Match |  | No Match |  | 850000 |  | 850000 |  | 81 | 75 |  |  | 5 | 147 | 81 |  |  | Non Federally-Regulated | 1988-02-06 |  |  |  | 1988-03-17
Parker Boiler Co. | Parker Boiler | G-432R | Water | Natural Gas | Power | FALSE | FALSE | 3 |  |  |  |  | No Match | No Match | No Match | Other |  |  |  |  | 432000 |  |  |  | 84.5 | 80 |  |  | 4 | 147 | 82 |  |  | Non Federally-Regulated | 1992-08-13 |  |  |  | 1992-10-27
Lochinvar, LLC. | Hamilton | HEHN-745 | Water | Natural Gas | Power | FALSE | TRUE | 3 |  |  |  | No Match | No Match | No Match | No Match | Copper | No Match |  | No Match |  | 745000 |  |  |  | 82 | 80 | [7 empty] | Federally-Regulated Commercial & Industrial Equipment | 1997-02-27 |  |  |  | 1998-04-20
Teledyne Laars | Laars | HH1430IP16CBA | Water | LPG | No Match | TRUE | FALSE | 3 |  |  |  | No Match | No Match | No Match | No Match | Copper | No Match |  | No Match |  | 1430000 |  |  |  | 82 | 80 |  |  | 350 |  |  |  |  | Non Federally-Regulated | 1992-10-27 |  |  |  | 1998-04-20
Burnham Commercial | Burnham | (K/P)V73(W/L) | Water | Oil | No Match | TRUE | FALSE | 1 |  |  |  | No Match | No Match | No Match | No Match | Cast Iron | No Match |  | No Match |  | 147000 | [10 empty] | 82.2 |  | Federally-Regulated Consumer Product | 2000-08-01 |  |  |  | 2002-04-02
Lochinvar, LLC. | Hamilton | HEHL-495 | Water | LPG | Power | FALSE | TRUE | 3 |  |  |  | No Match | No Match | No Match | No Match | Copper | No Match |  | No Match |  | 495000 |  |  |  | 82 | 80 | [7 empty] | Federally-Regulated Commercial & Industrial Equipment | 1997-02-27 |  |  |  | 1998-04-20
Bryan Steam Corp. | Bryan | CL-90-S-***-FDG* | Steam | Natural Gas | Power | FALSE | FALSE | 3 |  |  |  | No Match | No Match | No Match | No Match | Other | No Match |  | No Match |  | 900000 |  |  |  | 81 | 80 | [7 empty] | Non Federally-Regulated | 1992-10-27 |  |  |  | 1996-02-29
Smith Cast Iron Boilers | Smith Cast Iron Boilers | 8-S-3L | Steam | Oil | Power | TRUE | FALSE | 1 |  |  |  | No Match | No Match | No Match | No Match | Cast Iron | No Match |  | No Match |  | 105000 | [10 empty] | 85.6 |  | Federally-Regulated Consumer Product | 1998-05-28 |  |  |  | 1998-07-01
WM Technologies | Weil-McLain | SGO-5W | Water | Oil | Power | TRUE | FALSE | 1 |  |  |  | No Match | No Match | No Match | No Match | Cast Iron | No Match |  | No Match |  | 203000 | [10 empty] | 85 |  | Federally-Regulated Consumer Product | 1998-12-21 |  |  |  | 1999-05-10
Dunkirk | Carrier | BW4AAH000181ABAA | Water | Oil | Power | TRUE | FALSE | 1 |  |  |  | No Match | No Match | No Match | No Match | Cast Iron | No Match |  | No Match |  | 210000 | [10 empty] | 85.1 |  | Federally-Regulated Consumer Product | 1998-05-28 |  |  |  | 1998-07-01
Bryan Steam Corp. | Bryan | 418-W-G | Both Steam & Water | Natural Gas | No Match | FALSE | FALSE | 3 |  |  |  | No Match | No Match | No Match | No Match | Other | No Match |  | No Match |  | 1500000 |  | 1500000 |  | 75 | 75 |  |  |  | 147 | 75 |  |  | Non Federally-Regulated | 1988-01-22 |  |  |  | 1988-03-17
PVI Industries , LLC | Weben | 60WBHE100A-TPO | Steam | Oil | Power | FALSE |  | 3 |  |  |  | No Match | No Match | No Match | No Match | Other | No Match |  | No Match |  | 2391000 |  |  |  | 83 | [8 empty] | Non Federally-Regulated | 1986-06-04 |  |  |  | 1998-04-20
Raypak, Inc. | Raypak | H*-0331* | Water | Natural Gas | Power | FALSE | TRUE | 3 |  |  |  | No Match | No Match | No Match | No Match | Copper | No Match |  | No Match |  | 334000 |  | 223000 |  | 82 | 80 |  |  |  |  | 80 |  |  | Federally-Regulated Commercial & Industrial Equipment | 2002-07-30 |  |  |  | 2007-12-12
Raypak, Inc. | Raypak | H*-0302 | Water | Natural Gas | Power | FALSE | FALSE | 3 |  |  |  | No Match | No Match | No Match | No Match | Copper | No Match |  | No Match |  | 300000 |  | 200000 |  | 84 | 80 |  |  |  |  | 80 |  |  | Federally-Regulated Commercial & Industrial Equipment | 2002-08-05 |  |  |  | 2003-03-27
Ajax Boiler, Inc. | Ajax | OWGFD-12500 | Water | Natural Gas | Power | FALSE | TRUE | 3 |  |  |  | No Match | No Match | No Match | No Match | Other | No Match |  | No Match |  | 12500000 |  |  |  | 82 | 80 | [7 empty] | Non Federally-Regulated | 1992-10-27 |  |  |  | 1998-04-20
Peerless Heater Co. | Peerless | 211A-21-WI | Water | Natural Gas | No Match | FALSE | FALSE | 3 |  |  |  |  | No Match | No Match | No Match | Cast Iron |  |  |  |  | 4200000 |  | 4200000 |  | 80 | 80 |  |  | 9 | 147 | 80 |  |  | Non Federally-Regulated | 1992-06-22 |  |  |  | 1992-10-27
Peerless Heater Co. | Peerless | 85-210H | Steam | Natural Gas | No Match | FALSE | FALSE | 1 |  |  |  | No Match | No Match | No Match | No Match | Cast Iron | No Match |  | No Match |  | 210000 | [5 empty] | 81.3 |  | 3 | 10 |  | 70.2 | 65 | Non Federally-Regulated | 1988-03-17 |  |  |  | 1998-04-20
Water Pik, Inc. | Laars | VW4500IP18A* | Water | LPG | No Match | FALSE | FALSE | 3 |  |  |  | No Match | No Match | No Match | No Match | Copper | No Match |  | No Match |  | 4500000 |  | 4500000 |  | 82 | 80 |  |  | 5 |  | 82 |  |  | Federally-Regulated Commercial & Industrial Equipment | 2001-05-30 |  |  |  | 2001-11-21
Teledyne Laars | Laars | HQ1100 | Steam | Natural Gas | No Match | FALSE |  | 3 |  |  |  | No Match | No Match | No Match | No Match | Copper | No Match |  | No Match |  | 1100000 |  |  |  | 75 |  |  | 75 | 5 | 147 |  |  |  | Non Federally-Regulated | 1983-08-16 |  |  |  | 1998-04-20
Ajax Boiler, Inc. | Ajax | WGOXFD-1275 | Steam | Oil | Power | FALSE | FALSE | 3 |  |  |  | No Match | No Match | No Match | No Match | Other | No Match |  | No Match |  | 1275000 |  |  |  | 75.5 | [8 empty] | Non Federally-Regulated | 1988-03-17 |  |  |  | 1992-10-01
Ajax Boiler, Inc. | Ajax | WGOXFD-4750 | Steam | Natural Gas | Power | FALSE | FALSE | 3 |  |  |  | No Match | No Match | No Match | No Match | Other | No Match |  | No Match |  | 4750000 |  |  |  | 82 | 80 |  |  |  |  | 80 |  |  | Non Federally-Regulated | 1992-10-01 |  |  |  | 1992-10-27
Dunkirk | Ultimate Engineering / Division of Dunkirk | PFG7TT2-154W | Water | Natural Gas | No Match | FALSE | TRUE | 1 |  |  |  | No Match | No Match | No Match | No Match | Cast Iron | No Match |  | No Match |  | 154000 | [10 empty] | 81 |  | Federally-Regulated Consumer Product | 1998-12-21 |  |  |  | 2000-06-07
Burnham Commercial | Burnham | 205(N/P)C- | Water | Natural Gas | No Match | TRUE | FALSE | 1 |  |  |  | No Match | No Match | No Match | No Match | Cast Iron | No Match |  | No Match |  | 130000 | [10 empty] | 80.2 |  | Federally-Regulated Consumer Product | 1998-08-27 |  |  |  | 1998-12-21
Teledyne Laars | Laars | HH0500EP16*BA | Water | LPG | No Match | TRUE | TRUE | 3 |  |  |  | No Match | No Match | No Match | No Match | Copper | No Match |  | No Match |  | 500000 |  |  |  | 82 | 80 |  |  | 350 |  |  |  |  | Federally-Regulated Commercial & Industrial Equipment | 1997-02-27 |  |  |  | 1998-04-20
Hydrotherm, Division of Mestek, Inc. | Multitemp | VGAM-2400BSP | Steam | LPG | No Match | FALSE | FALSE | 3 |  |  |  | No Match | No Match | No Match | No Match | Cast Iron | No Match |  | No Match |  | 2400000 |  |  |  | 80 | 80 |  |  |  |  | 80 |  |  | Non Federally-Regulated | 1993-01-14 |  |  |  | 1996-02-02
Lochinvar, LLC. | Hamilton | HVHN750-CLI | Both Steam & Water | Natural Gas | Power | FALSE | TRUE | 3 |  |  |  |  | No Match | No Match | No Match | Copper |  |  |  |  | 750000 |  | 750000 |  | 84 | 80 |  |  |  |  | 84 |  |  | Non Federally-Regulated | 1992-09-09 |  |  |  | 2007-12-12
Ajax Boiler, Inc. | Ajax | OSGOXFD700 | Steam | Natural Gas | Power | FALSE | TRUE | 3 |  |  |  | No Match | No Match | No Match | No Match | Other | No Match |  | No Match |  | 700000 |  |  |  | 81 | 80 |  |  |  |  | 80 |  |  | Non Federally-Regulated | 1992-10-01 |  |  |  | 1992-10-27
Bryan Steam Corp. | Bryan | L-64-W-FDG | Both Steam & Water | Natural Gas | Power | FALSE | FALSE | 3 |  |  |  |  | No Match | No Match | No Match | Other |  |  |  |  | 4300000 |  |  |  | 78 | 75 | [7 empty] | Non Federally-Regulated | 1988-03-17 |  |  |  | 1998-04-20
Hydrotherm, Division of Mestek, Inc. | Multitemp | MR-2100BP | Water | Natural Gas | No Match | FALSE | FALSE | 3 |  |  |  | No Match | No Match | No Match | No Match | Cast Iron | No Match |  | No Match |  | 2100000 |  | 2100000 |  | 80 | 80 |  |  |  |  | 80 |  |  | Non Federally-Regulated | 1993-01-27 |  |  |  | 1997-02-27
Peerless Heater Co. | Peerless | MCB-065-I | Steam | LPG | No Match | TRUE | FALSE | 1 |  |  |  | No Match | No Match | No Match | No Match | Cast Iron | No Match |  | No Match |  | 65000 | [5 empty] | 83.3 |  | 3 | 293 |  | 74.6 | 63 | Non Federally-Regulated | 1990-07-02 |  |  |  | 1998-04-20
Thermo-Dynamics Boiler Co. | Thermo-Dynamics Boiler Co. | NYS-85 | Water | Oil | Power | TRUE | FALSE | 1 |  |  |  | No Match | No Match | No Match | No Match | Other | No Match |  | No Match |  | 119000 | [10 empty] | 86 |  | Federally-Regulated Consumer Product | 1998-12-21 |  |  |  | 2000-06-07
NY Boiler, LLC dba New Yorker Boiler | New Yorker Boiler Co. | AP590 | Water | Oil | Pressure | FALSE | FALSE | 1 |  |  |  |  | None | Non-Condensing | Single-Stage | Other | Single-Speed |  |  |  | 140000 | 107000 | [9 empty] | 80 | 80 | Federally-Regulated Consumer Product | 2011-07-06 |  |  |  | 2012-04-02
Teledyne Laars | Laars | HH0715IP16C1A | Water | LPG | No Match | FALSE | FALSE | 3 |  |  |  | No Match | No Match | No Match | No Match | Copper | No Match |  | No Match |  | 715000 |  |  |  | 81 | 80 |  |  | 350 |  |  |  |  | Federally-Regulated Commercial & Industrial Equipment | 1997-02-27 |  |  |  | 1998-04-20
Ajax Boiler, Inc. | Ajax | WGOFD-700 | Steam | Oil | Power | FALSE | FALSE | 3 |  |  |  | No Match | No Match | No Match | No Match | Other | No Match |  | No Match |  | 700000 |  |  |  | 82 | [5 empty] | 80 |  |  | Non Federally-Regulated | 1992-10-01 |  |  |  | 1996-03-13
Rite Engineering | Rite | A600 | Both Steam & Water | Natural Gas | No Match | FALSE | FALSE | 3 |  |  |  | No Match | No Match | No Match | No Match | Other | No Match |  | No Match |  | 6000000 |  |  |  | 80 | 75 |  |  |  | 147 |  |  |  | Non Federally-Regulated | 1988-03-17 |  |  |  | 1998-04-20
H. B. Smith Co. | H. B. Smith | PG210B-S-4 | Steam | LPG | No Match | FALSE | FALSE | 1 |  |  |  | No Match | No Match | No Match | No Match | Cast Iron | No Match |  | No Match |  | 105000 | [10 empty] | 80.4 |  | Federally-Regulated Consumer Product | 1992-09-29 |  |  |  | 1992-10-27
NY Boiler, LLC dba New Yorker Boiler | New Yorker | MICROTEKDV-3 | Water | Oil | Power | TRUE | FALSE | 1 |  |  |  | No Match | No Match | No Match | No Match | Other | No Match |  | No Match |  | 175000 | [10 empty] | 81.5 |  | Federally-Regulated Consumer Product | 1998-03-31 |  |  |  | 1998-04-20
Laars Heating Systems Company | Laars | HH0600EP09*BA | Water | LPG | Induced Draft | FALSE | TRUE | 1 |  |  |  | None | None | Non-Condensing | Two-Stage Modulating | Copper | None |  | No Match |  | 600000 | 486000 | 150000 |  | 82 | 80 |  |  | 5 |  | 82 |  |  | Federally-Regulated Commercial & Industrial Equipment | 2005-11-30 |  |  |  | 2007-11-01
Dunkirk | Carrier | BW1AAN000105AAAA | Water | Natural Gas | No Match | TRUE | FALSE | 1 |  |  |  | No Match | No Match | No Match | No Match | Cast Iron | No Match |  | No Match |  | 105000 | [10 empty] | 80.4 |  | Federally-Regulated Consumer Product | 1997-02-27 |  |  |  | 1998-04-20
Ajax Boiler, Inc. | Ajax | HNG300 | Steam | Natural Gas | No Match | FALSE | FALSE | 3 |  |  |  | No Match | No Match | No Match | No Match | Other | No Match |  | No Match |  | 300000 |  |  |  | 80 | 80 | [7 empty] | Federally-Regulated Commercial & Industrial Equipment | 1997-02-27 |  |  |  | 1998-04-20
Bryan Steam Corp. | Bryan | K-250-W-LP | Both Steam & Water | LPG | No Match | FALSE |  | 3 |  |  |  | No Match | No Match | No Match | No Match | Other | No Match |  | No Match |  | 2500000 |  |  |  | 79 |  |  | 75 |  | 352 |  |  |  | Non Federally-Regulated | 1983-08-16 |  |  |  | 1998-04-20
Slant / Fin Corp. | Slant / Fin | GX-250ED | Water | Natural Gas | No Match | FALSE | FALSE | 1 |  |  |  | No Match | No Match | No Match | No Match | Cast Iron | No Match |  | No Match |  | 250000 | [10 empty] | 80.7 |  | Federally-Regulated Consumer Product | 1996-01-10 |  |  |  | 1997-02-27
Laars Heating Systems Company | Laars | PNCH1750N******* | Water | Natural Gas | Induced Draft | FALSE | TRUE | 1 |  |  |  | None | None | Non-Condensing | Step Modulating | Copper | Single-Speed | 0.75 | Standard |  | 1750000 | 1470000 | 500000 |  | 85.1 | 80 | [7 empty] | Federally-Regulated Commercial & Industrial Equipment | 2005-11-30 |  |  |  | 2007-11-01
Smith Cast Iron Boilers | Smith Cast Iron Boilers | 8-S-5L | Steam | Oil | Power | TRUE | FALSE | 1 |  |  |  | No Match | No Match | No Match | No Match | Cast Iron | No Match |  | No Match |  | 196000 | [10 empty] | 85.3 |  | Federally-Regulated Consumer Product | 1997-02-27 |  |  |  | 1998-04-20
Ajax Boiler, Inc. | Ajax | WFG8500W | Water | Natural Gas | Power | FALSE | TRUE | 3 |  |  |  | No Match | No Match | No Match | No Match | Other | No Match |  | No Match |  | 8500000 |  |  |  | 80 | 80 | [7 empty] | Federally-Regulated Commercial & Industrial Equipment | 1997-02-27 |  |  |  | 1998-04-20
Dunkirk | Dunkirk | DPFO-9-2.00W | Water | Oil | Power | TRUE | TRUE | 1 |  |  |  | No Match | No Match | No Match | No Match | Cast Iron | No Match |  | No Match |  | 280000 | [10 empty] | 83 |  | Federally-Regulated Consumer Product | 1998-12-21 |  |  |  | 2000-06-07
Dunkirk | Sears | 4EW1.25* | Water | Oil | No Match | TRUE | FALSE | 1 |  |  |  | No Match | No Match | No Match | No Match | Cast Iron | No Match |  | No Match |  | 175000 | [10 empty] | 83.9 |  | Federally-Regulated Consumer Product | 2001-03-01 |  |  |  | 2002-04-02
Smith Cast Iron Boilers | Smith Cast Iron Boilers | GBX-70-CON | Water | LPG | Injection Type | TRUE | FALSE | 1 |  |  |  |  | Stack Damper | Non-Condensing | Single-Stage | Cast Iron | Single-Speed |  |  |  | 70000 | 58000 | [9 empty] | 80.2 | 80 | Federally-Regulated Consumer Product | 2011-07-06 |  |  |  | 2012-07-06
Camus Hydronics | Camus Hydronics | MFPH-1602-2G | Water | LPG | Power | FALSE | FALSE | 1 |  |  |  |  | None | Condensing | Two-Stage Modulating | Copper |  |  |  |  | 1600000 | 1520000 |  |  | 95 |  | 95 | [6 empty] | Federally-Regulated Commercial & Industrial Equipment | 2014-08-11 |  |  |  | 2014-10-23
Smith Cast Iron Boilers | Smith Cast Iron Boilers | GB250-S-6-INTD | Steam | Natural Gas | No Match | FALSE | FALSE | 1 |  |  |  | No Match | No Match | No Match | No Match | Cast Iron | No Match |  | No Match |  | 250000 | [10 empty] | 79 |  | Federally-Regulated Consumer Product | 1997-02-27 |  |  |  | 1998-02-06
Rite Engineering | Rite | A500WG | Both Steam & Water | Natural Gas | Power | FALSE | FALSE | 3 |  |  |  | No Match | No Match | No Match | No Match | Other | No Match |  | No Match |  | 5000000 |  |  |  | 80 | 75 |  |  |  | 147 |  |  |  | Non Federally-Regulated | 1988-03-17 |  |  |  | 1992-10-14
Dunkirk | Pennco, Inc. | 1503HWD | Water | Natural Gas | No Match | TRUE | FALSE | 1 |  |  |  | No Match | No Match | No Match | No Match | Cast Iron | No Match |  | No Match |  | 70000 | [10 empty] | 80.4 |  | Federally-Regulated Consumer Product | 1997-02-27 |  |  |  | 1998-04-20
Ajax Boiler, Inc. | Ajax | WEG-600 | Water | Combo (Natural Gas & Oil) | Power | FALSE | FALSE | 3 |  |  |  | No Match | No Match | No Match | No Match | Other | No Match |  | No Match |  | 570000 |  |  |  | 85 | 80 | [7 empty] | Non Federally-Regulated | 1992-10-27 |  |  |  | 1998-04-20
Dunkirk | Crown | JBF-82-SPD | Steam | LPG | No Match | TRUE | FALSE | 1 |  |  |  | No Match | No Match | No Match | No Match | Cast Iron | No Match |  | No Match |  | 245000 | [10 empty] | 80.5 |  | Federally-Regulated Consumer Product | 1998-08-27 |  |  |  | 1998-12-21
Camus Hydronics | Camus Hydronics | MF-0802-0 | Water | Natural Gas | Power | FALSE | FALSE | 1 |  |  |  |  | None | Condensing | Single-Stage | Copper |  |  |  |  | 800000 | 760000 |  |  |  |  | 95 | [6 empty] | Federally-Regulated Commercial & Industrial Equipment | 2014-09-05 |  |  |  | 2014-10-21
Crown Boiler Co. | Crown | DG-55EID | Steam | LPG | No Match | FALSE | FALSE | 1 |  |  |  | No Match | No Match | No Match | No Match | Cast Iron | No Match |  | No Match |  | 55000 | [5 empty] | 80 |  |  |  |  | 80.7 | 65 | Non Federally-Regulated | 1990-07-02 |  |  |  | 1998-04-20
Raypak, Inc. | Raypak | H7-1104* | Water | Natural Gas | Induced Draft | FALSE | TRUE | 1 |  |  |  | None | None | Non-Condensing | Step Modulating | Copper | None |  | No Match |  | 1100000 | 924000 | 770000 |  | 84 | 80 |  |  | 12 |  |  |  |  | Federally-Regulated Commercial & Industrial Equipment | 2007-06-09 |  |  |  | 2007-12-12
WM Technologies | Weil-McLain | CG-4-SPDL | Water | LPG | No Match | TRUE | FALSE | 1 |  |  |  | No Match | No Match | No Match | No Match | Cast Iron | No Match |  | No Match |  | 105000 | [10 empty] | 81.4 |  | Federally-Regulated Consumer Product | 1998-08-27 |  |  |  | 1998-12-21
Raypak, Inc. | Raypak | H4752*BE | Water | Natural Gas | Induced Draft | FALSE | FALSE | 1 |  |  |  | None | None | Non-Condensing | Single-Stage | Copper |  |  |  |  | 750000 | 653000 |  |  | 87 | 80 | [7 empty] | Federally-Regulated Commercial & Industrial Equipment | 2007-12-12 |  |  |  | 2010-03-29
Teledyne Laars | Teledyne Laars | HH0175CN01KB | Water | Natural Gas | No Match | TRUE | FALSE | 1 |  |  |  | No Match | No Match | No Match | No Match | Other | No Match |  | No Match |  | 175000 | [10 empty] | 80 |  | Federally-Regulated Consumer Product | 1998-08-03 |  |  |  | 1998-08-27
Crown Boiler Co. | Burnham | ES28 | Water | Natural Gas | Injection Type | FALSE | FALSE | 1 |  |  |  | Draft Diverter | Stack Damper | Non-Condensing | Single-Stage | Cast Iron | Single-Speed | 0.04 | Standard |  | 245000 | 208000 | [9 empty] | 85 | 80 | Federally-Regulated Consumer Product | 2009-09-15 |  |  |  | 2010-03-16
Thermocorp Inc. | Thermo-Dynamics Co. | BY-100 | Steam | Oil | Power | FALSE | FALSE | 1 |  |  |  | No Match | No Match | No Match | No Match | Other | No Match |  | No Match |  | 140000 | [5 empty] | 83.2 |  |  |  |  | 82.8 |  | Non Federally-Regulated | 1988-03-17 |  |  |  | 1998-04-20
Lochinvar, LLC. | Hamilton | HEDL-645 | Water | LPG | Power | FALSE | TRUE | 3 |  |  |  | No Match | No Match | No Match | No Match | Copper | No Match |  | No Match |  | 645000 |  |  |  | 82 | 80 | [7 empty] | Federally-Regulated Commercial & Industrial Equipment | 1997-02-27 |  |  |  | 1998-04-20
U.S. Boiler Co. | U.S. Boiler Co. | LEDV3 | Water | Oil | Pressure | FALSE | FALSE | 1 |  |  |  |  | None | Non-Condensing | Single-Stage | Other | Single-Speed |  |  |  | 175000 | 143000 | [9 empty] | 81.5 | 80 | Federally-Regulated Consumer Product | 2012-06-11 |  |  |  | 2012-11-16
Ajax Boiler, Inc. | Ajax | OSGOXFD5000 | Steam | Oil | Power | FALSE | TRUE | 3 |  |  |  | No Match | No Match | No Match | No Match | Other | No Match |  | No Match |  | 5000000 |  |  |  | 81 | [5 empty] | 80 |  |  | Non Federally-Regulated | 1992-10-01 |  |  |  | 1996-03-13
Bryan Steam Corp. | Bryan | M-1050-W-G | Both Steam & Water | LPG | No Match | FALSE |  | 3 |  |  |  | No Match | No Match | No Match | No Match | Other | No Match |  | No Match |  | 10500000 |  |  |  | 75 |  |  | 75 |  | 147 |  |  |  | Non Federally-Regulated | 1981-08-26 |  |  |  | 1998-04-20
WM Technologies | Weil-McLain | WTGO-3 | Water | Oil | Power | TRUE | FALSE | 1 |  |  |  | No Match | No Match | No Match | No Match | Cast Iron | No Match |  | No Match |  | 133000 | [10 empty] | 85 |  | Federally-Regulated Consumer Product | 1998-02-06 |  |  |  | 1998-05-28
Ajax Boiler, Inc. | Ajax | OWOFD300 | Steam | Oil | Power | FALSE | TRUE | 3 |  |  |  | No Match | No Match | No Match | No Match | Other | No Match |  | No Match |  | 300000 |  |  |  | 82 | [5 empty] | 82 |  |  | Non Federally-Regulated | 1992-10-01 |  |  |  | 1992-10-27
Bryan Steam Corp. | Bryan | L-40-W-G | Both Steam & Water | Natural Gas | No Match | FALSE | FALSE | 3 |  |  |  |  | No Match | No Match | No Match | Other |  |  |  |  | 2700000 |  |  |  | 75 | 75 | [7 empty] | Non Federally-Regulated | 1988-03-17 |  |  |  | 1998-04-20
Water Pik, Inc. | Laars | VW0600EP09*BA | Water | LPG | No Match | FALSE | TRUE | 3 |  |  |  | No Match | No Match | No Match | No Match | Copper | No Match |  | No Match |  | 600000 |  | 150000 |  | 82 | 80 |  |  | 5 |  | 82 |  |  | Federally-Regulated Commercial & Industrial Equipment | 2001-05-30 |  |  |  | 2001-11-21
Bryan Steam Corp. | Bryan | K-400-S-LP | Both Steam & Water | LPG | No Match | FALSE |  | 3 |  |  |  | No Match | No Match | No Match | No Match | Other | No Match |  | No Match |  | 4000000 |  |  |  | 78 |  |  | 75 |  | 352 |  |  |  | Non Federally-Regulated | 1983-08-16 |  |  |  | 1998-04-20
Rite Engineering | Rite | 2005G | Both Steam & Water | Natural Gas | Power | FALSE | FALSE | 3 |  |  |  | No Match | No Match | No Match | No Match | Other | No Match |  | No Match |  | 2000000 |  |  |  | 80 | 80 | [7 empty] | Federally-Regulated Commercial & Industrial Equipment | 1998-03-31 |  |  |  | 1998-04-20
Slant / Fin Corp. | Victory | V-150 | Water | Natural Gas | Power | FALSE | FALSE | 1 |  |  |  | No Match | No Match | No Match | No Match | Cast Iron | No Match |  | No Match |  | 150000 | [5 empty] | 84.6 |  |  |  |  | 83 |  | Federally-Regulated Consumer Product | 1992-10-27 |  |  |  | 1998-04-20
Peerless Heater Co. | Peerless | 211A-45-SI | Steam | Natural Gas | No Match | FALSE | FALSE | 3 |  |  |  |  | No Match | No Match | No Match | Cast Iron |  |  |  |  | 9240000 |  | 9240000 |  | 80 | 80 |  |  | 18 | 147 | 80 |  |  | Non Federally-Regulated | 1992-06-22 |  |  |  | 1992-10-27
WM Technologies | Weil-McLain | HE-6 | Steam | Natural Gas | Power | FALSE | FALSE | 1 |  |  |  | No Match | No Match | No Match | No Match | Other | No Match |  | No Match |  | 167000 | [5 empty] | 82 |  | 10 | 10 |  | 82.2 | 65 | Non Federally-Regulated | 1988-03-17 |  |  |  | 1989-12-20
Teledyne Laars | Teledyne Laars | VW0175CP01KB | Water | LPG | No Match | TRUE | FALSE | 1 |  |  |  | No Match | No Match | No Match | No Match | Other | No Match |  | No Match |  | 175000 | [10 empty] | 81.5 |  | Federally-Regulated Consumer Product | 1998-02-06 |  |  |  | 1998-05-28
Thermo-Dynamics Boiler Co. | Thermo-Dynamics Boiler Co. | VTF-720D | Water | Oil | No Match | FALSE | FALSE | 1 |  |  |  | No Match | No Match | No Match | No Match | Other | No Match |  | No Match |  | 189000 | [10 empty] | 83.3 |  | Federally-Regulated Consumer Product | 2000-06-07 |  |  |  | 2002-04-02
Thermo-Dynamics Boiler Co. | Thermo-Dynamics Boiler Co. | S-150 | Water | Oil | Power | TRUE | FALSE | 1 |  |  |  | No Match | No Match | No Match | No Match | Other | No Match |  | No Match |  | 210000 | [10 empty] | 82.9 |  | Federally-Regulated Consumer Product | 1998-12-21 |  |  |  | 2000-06-07
Parker Boiler Co. | Parker Boiler | T-6800 | Steam | Natural Gas | No Match | FALSE | FALSE | 3 |  |  |  |  | No Match | No Match | No Match | Other |  |  |  |  | 6800000 |  |  |  | 75 | 75 |  |  | 4 | 147 |  |  |  | Non Federally-Regulated | 1988-03-16 |  |  |  | 1988-03-17
Dunkirk | Dunkirk | DPFO-6T-2.10 | Water | Oil | Power | TRUE | FALSE | 1 |  |  |  | No Match | No Match | No Match | No Match | Cast Iron | No Match |  | No Match |  | 294000 | [10 empty] | 84.3 |  | Federally-Regulated Consumer Product | 1998-07-01 |  |  |  | 1998-08-03
Raypak, Inc. | Raytherm | 624H | Steam | Natural Gas | No Match | FALSE | FALSE | 3 |  |  |  |  | No Match | No Match | No Match | Copper |  |  |  |  | 627000 |  |  |  | 80 | 75 | [7 empty] | Non Federally-Regulated | 1988-03-17 |  |  |  | 1998-04-20
Rite Engineering | Rite | 700WGO | Both Steam & Water | Oil | Power | FALSE | FALSE | 3 |  |  |  | No Match | No Match | No Match | No Match | Other | No Match |  | No Match |  | 7000000 |  |  |  | 80 | [8 empty] | Non Federally-Regulated | 1988-01-22 |  |  |  | 1988-03-17
Smith Cast Iron Boilers | Smith Cast Iron Boilers | GB100-W-9-HSI-D | Water | Natural Gas | No Match | FALSE | FALSE | 1 |  |  |  | No Match | No Match | No Match | No Match | Cast Iron | No Match |  | No Match |  | 200000 | [10 empty] | 83.2 |  | Federally-Regulated Consumer Product | 1998-02-06 |  |  |  | 1998-12-21
Ajax Boiler, Inc. | Ajax | OWGOFD4250 | Steam | Oil | Power | FALSE | TRUE | 3 |  |  |  | No Match | No Match | No Match | No Match | Other | No Match |  | No Match |  | 4250000 |  |  |  | 75.5 | [8 empty] | Non Federally-Regulated | 1988-02-06 |  |  |  | 1992-10-01
Slant / Fin Corp. | Slant / Fin | GXH-125D | Water | Combo (Natural Gas & Oil) | No Match | TRUE | FALSE | 1 |  |  |  | No Match | No Match | No Match | No Match | Cast Iron | No Match |  | No Match |  | 126000 | [10 empty] | 80 | 80 | Federally-Regulated Consumer Product | 2001-11-01 |  |  |  | 2007-11-14
Smith Cast Iron Boilers | Smith Cast Iron Boilers | PGB250-S-6-COND | Steam | LPG | No Match | TRUE | FALSE | 1 |  |  |  | No Match | No Match | No Match | No Match | Cast Iron | No Match |  | No Match |  | 250000 | [10 empty] | 81.3 |  | Federally-Regulated Consumer Product | 1998-07-01 |  |  |  | 1998-08-03
Burnham Commercial | Burnham | (K)RSAE110 | Water | Oil | No Match | TRUE | FALSE | 1 |  |  |  | No Match | No Match | No Match | No Match | Other | No Match |  | No Match |  | 84000 | [10 empty] | 86 |  | Federally-Regulated Consumer Product | 2001-06-28 |  |  |  | 2002-04-02
Teledyne Laars | Teledyne Laars | JVT 100ND | Water | Natural Gas | No Match | TRUE | FALSE | 1 |  |  |  | No Match | No Match | No Match | No Match | Other | No Match |  | No Match |  | 100000 | [10 empty] | 80.2 |  | Federally-Regulated Consumer Product | 1997-02-27 |  |  |  | 1998-04-20
Water Pik, Inc. | Laars | VW0715EN09*BA | Water | Natural Gas | No Match | FALSE | TRUE | 3 |  |  |  | No Match | No Match | No Match | No Match | Copper | No Match |  | No Match |  | 715000 |  | 178750 |  | 82 | 80 |  |  | 5 |  | 82 |  |  | Federally-Regulated Commercial & Industrial Equipment | 2001-05-30 |  |  |  | 2001-11-21
WM Technologies | Weil-McLain | CG-4-SPN | Steam | Natural Gas | No Match | TRUE | FALSE | 1 |  |  |  | No Match | No Match | No Match | No Match | Cast Iron | No Match |  | No Match |  | 105000 | [5 empty] | 83.6 |  | 147 |  |  | 71.6 |  | Federally-Regulated Consumer Product | 1997-02-27 |  |  |  | 1998-04-20
Dunkirk | Ultimate Engineering / Division of Dunkirk | PFO-3T-.50 | Water | Oil | Power | TRUE | FALSE | 1 |  |  |  | No Match | No Match | No Match | No Match | Cast Iron | No Match |  | No Match |  | 70000 | [10 empty] | 87.6 |  | Federally-Regulated Consumer Product | 1998-07-01 |  |  |  | 1998-08-03
A.O. Smith Water Products Company | A O Smith Water Products | BC-0160 PROPANE STD | Steam | LPG | No Match | TRUE |  | 1 |  |  |  | No Match | No Match | No Match | No Match | Copper | No Match |  | No Match |  | 160000 | [5 empty] | 80 | 75 | 146 |  |  |  |  | Non Federally-Regulated | 1981-08-26 |  |  |  | 1998-04-20
Laars Heating Systems Company | Laars | VW4050IN18A* | Water | Natural Gas | Induced Draft | FALSE | TRUE | 1 |  |  |  | None | None | Non-Condensing | Single-Stage | Copper | None |  | No Match |  | 4050000 | 3321000 | 4050000 |  | 82 | 80 |  |  | 5 |  | 82 |  |  | Federally-Regulated Commercial & Industrial Equipment | 2005-11-30 |  |  |  | 2007-11-01
WM Technologies | Weil-McLain | Ultra 105 | Water | Natural Gas | Power | FALSE | FALSE | 1 |  |  |  | None | None | Condensing | Step Modulating | Other | Single-Speed | 0.04 | Standard |  | 105000 | 94000 | [9 empty] | 95.3 | 80 | Federally-Regulated Consumer Product | 2010-03-16 |  |  |  | 2011-06-20
WM Technologies | Weil-McLain | EGH-85-PIN | Steam | Natural Gas | No Match | FALSE | FALSE | 3 |  |  |  |  | No Match | No Match | No Match | Cast Iron |  |  |  |  | 350000 |  |  |  | 80 | 80 |  |  | 10 | 147 | 80 |  |  | Non Federally-Regulated | 1992-06-22 |  |  |  | 1992-10-27
Hydrotherm, Division of Mestek, Inc. | Multitemp | VGAM-600BS | Steam | Natural Gas | No Match | TRUE | FALSE | 3 |  |  |  | No Match | No Match | No Match | No Match | Cast Iron | No Match |  | No Match |  | 600000 |  | 600000 |  | 80 | 80 |  |  | 147 |  | 80 |  |  | Non Federally-Regulated | 1993-01-27 |  |  |  | 2007-12-12
Burnham Commercial | Burnham | 204H(N/P)(I/S)- | Water | Combo (Natural Gas & Oil) | No Match | FALSE | FALSE | 1 |  |  |  | No Match | No Match | No Match | No Match | Cast Iron | No Match |  | No Match |  | 96000 | [10 empty] | 84 | 80 | Federally-Regulated Consumer Product | 2003-05-23 |  |  |  | 2007-11-14
WM Technologies | Weil-McLain | WGO-3R | Water | Oil | Power | TRUE | FALSE | 1 |  |  |  | No Match | No Match | No Match | No Match | Cast Iron | No Match |  | No Match |  | 112000 | [10 empty] | 86.1 |  | Federally-Regulated Consumer Product | 1998-07-01 |  |  |  | 1998-08-03
Crown Boiler Co. | Crown | JSI069E | Steam | Combo (Natural Gas & Oil) | No Match | FALSE | FALSE | 1 |  |  |  | No Match | No Match | No Match | No Match | Cast Iron | No Match |  | No Match |  | 69000 | [10 empty] | 81.4 | 75 | Federally-Regulated Consumer Product | 2001-11-01 |  |  |  | 2007-11-14
PVI Industries , LLC | Turbopower | **125** | Steam | Oil | Power | FALSE | FALSE | 3 |  |  |  | No Match | No Match | No Match | No Match | Other | No Match |  | No Match |  | 3000000 |  |  |  | 83.5 | [8 empty] | Non Federally-Regulated | 1989-08-15 |  |  |  | 1998-04-20
Burnham Commercial | Burnham | (K)RSAH135 | Water | Oil | No Match | TRUE | FALSE | 1 |  |  |  | No Match | No Match | No Match | No Match | Other | No Match |  | No Match |  | 175000 | [10 empty] | 84 |  | Federally-Regulated Consumer Product | 2000-08-01 |  |  |  | 2002-04-02
Bryan Steam Corp. | Bryan | L-48-W-G | Both Steam & Water | Natural Gas | No Match | FALSE | FALSE | 3 |  |  |  | No Match | No Match | No Match | No Match | Other | No Match |  | No Match |  | 3200000 |  | 3200000 |  | 75 | 75 |  |  |  | 147 | 75 |  |  | Non Federally-Regulated | 1988-01-22 |  |  |  | 1988-03-17
Ajax Boiler, Inc. | Ajax | WGOFD-2000 | Steam | Oil | Power | FALSE |  | 3 |  |  |  | No Match | No Match | No Match | No Match | Other | No Match |  | No Match |  | 2000000 |  |  |  | 75.5 | [8 empty] | Non Federally-Regulated | 1983-08-16 |  |  |  | 1998-04-20
Utica Boilers | Utica Boilers | SFH4100 | Water | Oil | Power | TRUE | FALSE | 1 |  |  |  | No Match | No Match | No Match | No Match | Cast Iron | No Match |  | No Match |  | 140000 | [10 empty] | 86 |  | Federally-Regulated Consumer Product | 1997-02-27 |  |  |  | 1998-04-20
Parker Boiler Co. | Parker Boiler | WH-1410 | Both Steam & Water | Natural Gas | No Match | FALSE | FALSE | 3 |  |  |  |  | No Match | No Match | No Match | Other |  |  |  |  | 1410000 |  |  |  | 75 | 75 |  |  | 4 | 147 |  |  |  | Non Federally-Regulated | 1988-03-17 |  |  |  | 1998-04-20
Bryan Steam Corp. | Bryan | RW1500-W-FDGO | Both Steam & Water | Combo (Natural Gas & Oil) | Power | FALSE | FALSE | 3 |  |  |  | No Match | No Match | No Match | No Match | Other | No Match |  | No Match |  | 15000000 |  |  |  | 82 | 80 | [7 empty] | Non Federally-Regulated | 1992-10-27 |  |  |  | 1998-04-20
Peerless Heater Co. | Peerless | EC/ECT-05-175S | Steam | Oil | Power | TRUE | FALSE | 1 |  |  |  | No Match | No Match | No Match | No Match | Cast Iron | No Match |  | No Match |  | 245000 | [10 empty] | 85.6 |  | Federally-Regulated Consumer Product | 1998-12-21 |  |  |  | 2000-06-07
New Yorker Steel Boiler | New Yorker | OS-143-1 | Both Steam & Water | Oil | Power | FALSE |  | 1 |  |  |  | No Match | No Match | No Match | No Match | Other | No Match |  | No Match |  | 189000 | [5 empty] | 75 |  |  |  |  | 69.5 |  | Non Federally-Regulated | 1983-08-16 |  |  |  | 1998-04-20
Hydrotherm, Division of Mestek, Inc. | Hydrotherm | HC-145E-V | Water | LPG | No Match | TRUE | FALSE | 1 |  |  |  | No Match | No Match | No Match | No Match | Cast Iron | No Match |  | No Match |  | 145000 | [10 empty] | 83.5 |  | Federally-Regulated Consumer Product | 1997-02-27 |  |  |  | 1998-04-20
Bryan Steam Corp. | Bryan | 309-W-FDO | Both Steam & Water | Oil | Power | FALSE |  | 3 |  |  |  | No Match | No Match | No Match | No Match | Other | No Match |  | No Match |  | 450000 |  |  |  | 78 | [8 empty] | Non Federally-Regulated | 1983-08-16 |  |  |  | 1998-04-20
Rite Engineering | Rite | A750WGO | Both Steam & Water | Oil | Power | FALSE | FALSE | 3 |  |  |  | No Match | No Match | No Match | No Match | Other | No Match |  | No Match |  | 7500000 |  | 7500000 |  | 80 | [5 empty] | 80 |  |  | Non Federally-Regulated | 1992-10-14 |  |  |  | 1996-03-13
Thermo-Dynamics Boiler Co. | Thermo-Dynamics Boiler Co. | NYV-125 | Water | Oil | Power | TRUE | FALSE | 1 |  |  |  | No Match | No Match | No Match | No Match | Other | No Match |  | No Match |  | 175000 | [10 empty] | 86 |  | Federally-Regulated Consumer Product | 1997-02-27 |  |  |  | 1998-04-20
NY Boiler, LLC dba New Yorker Boiler | New Yorker Boiler Co. | CG90C_C | Water | Natural Gas | Induced Draft | TRUE | FALSE | 1 |  |  |  |  | Stack Damper | Non-Condensing | Single-Stage | Cast Iron | Single-Speed |  |  |  | 266000 | 218000 | [9 empty] | 80.5 | 80 | Federally-Regulated Consumer Product | 2011-07-06 |  |  |  | 2012-05-02
Teledyne Laars | Laars | HH0850IN04*BA | Water | Natural Gas | No Match | FALSE | TRUE | 3 |  |  |  | No Match | No Match | No Match | No Match | Copper | No Match |  | No Match |  | 850000 |  |  |  | 82 | 80 |  |  | 5 |  |  |  |  | Federally-Regulated Commercial & Industrial Equipment | 1997-02-27 |  |  |  | 1998-04-20
Burnham Commercial | Burnham | (K)RSA125 | Water | Oil | No Match | TRUE | FALSE | 1 |  |  |  | No Match | No Match | No Match | No Match | Other | No Match |  | No Match |  | 175000 | [10 empty] | 82.5 |  | Federally-Regulated Consumer Product | 2000-06-07 |  |  |  | 2001-04-03
Lochinvar, LLC. | Lochinvar Corp. | CCN120 | Water | Natural Gas | Power | FALSE | FALSE | 1 |  |  |  |  | None | Condensing | Step Modulating | Other |  |  |  |  | 120000 | 110000 | [9 empty] | 95 | 80 | Federally-Regulated Consumer Product | 2012-07-06 |  |  |  | 2012-11-16
Bryan Steam Corp. | Bryan | F(A)-450-S | Both Steam & Water | LPG | No Match | FALSE |  | 3 |  |  |  | No Match | No Match | No Match | No Match | Other | No Match |  | No Match |  | 450000 |  |  |  | 75 |  |  | 75 |  | 147 |  |  |  | Non Federally-Regulated | 1981-08-26 |  |  |  | 1998-04-20
Thermo-Dynamics Boiler Co. | Thermo-Dynamics Boiler Co. | VTF-510D | Steam | Oil | Power | FALSE | FALSE | 1 |  |  |  | No Match | No Match | No Match | No Match | Other | No Match |  | No Match |  | 140000 | [5 empty] | 82.2 |  |  |  |  | 83.7 |  | Federally-Regulated Consumer Product | 1997-02-27 |  |  |  | 1998-04-20
WM Technologies | Weil-McLain | *EG-35-SPDN-S | Steam | Natural Gas | No Match | TRUE | FALSE | 1 |  |  |  | No Match | No Match | No Match | No Match | Cast Iron | No Match |  | No Match |  | 100000 | [10 empty] | 79.1 |  | Federally-Regulated Consumer Product | 1999-05-10 |  |  |  | 2000-06-07
Hydrotherm, Division of Mestek, Inc. | Hydrotherm | MO-840S | Steam | Oil | Power | TRUE | FALSE | 3 |  |  |  | No Match | No Match | No Match | No Match | Cast Iron | No Match |  | No Match |  | 840000 |  |  |  | 84.5 | 83 | [5 empty] | 80.3 |  | Federally-Regulated Commercial & Industrial Equipment | 1997-02-27 |  |  |  | 1998-04-20
Ajax Boiler, Inc. | Ajax | WG-WGB-750-D | Steam | Natural Gas | No Match | FALSE | FALSE | 3 |  |  |  | No Match | No Match | No Match | No Match | Other | No Match |  | No Match |  | 750000 |  |  |  | 75.5 | 75 |  |  |  | 147 |  |  |  | Non Federally-Regulated | 1988-01-22 |  |  |  | 1988-03-17
Trianco-Heatmaker | Heatmaker | H-M2-100 | Water | Natural Gas | Power | FALSE | FALSE | 1 |  |  |  | No Match | No Match | No Match | No Match | Copper | No Match |  | No Match |  | 100000 | [5 empty] | 84.5 |  |  |  |  | 84 |  | Federally-Regulated Consumer Product | 1992-10-27 |  |  |  | 1998-04-20
WM Technologies | Weil-McLain | HE-6 | Steam | LPG | Power | FALSE | FALSE | 1 |  |  |  | No Match | No Match | No Match | No Match | Other | No Match |  | No Match |  | 167000 | [5 empty] | 82 |  | 10 | 293 |  | 82.2 | 65 | Non Federally-Regulated | 1988-03-17 |  |  |  | 1998-04-20
Raypak, Inc. | Raytherm | H*-1223 | Steam | LPG | No Match | FALSE | FALSE | 3 |  |  |  | No Match | No Match | No Match | No Match | Copper | No Match |  | No Match |  | 1125000 |  |  |  | 80 | 75 |  |  |  | 352 |  |  |  | Non Federally-Regulated | 1990-07-02 |  |  |  | 1998-04-20
Burnham Commercial | Burnham | P-809B-WID | Water | Natural Gas | No Match | FALSE | FALSE | 3 |  |  |  |  | No Match | No Match | No Match | Cast Iron |  |  |  |  | 528000 |  | 528000 |  | 80 | 80 |  |  | 17 | 147 | 80 |  |  | Non Federally-Regulated | 1992-06-22 |  |  |  | 1992-10-27
WM Technologies | Weil-McLain | EG-55-SPDN-W | Water | Natural Gas | No Match | TRUE | FALSE | 1 |  |  |  | No Match | No Match | No Match | No Match | Cast Iron | No Match |  | No Match |  | 200000 | [10 empty] | 80.8 |  | Federally-Regulated Consumer Product | 1998-03-31 |  |  |  | 1998-04-20
Dunkirk | Dunkirk | WPVSB-5D | Water | LPG | No Match | TRUE | FALSE | 1 |  |  |  | No Match | No Match | No Match | No Match | Cast Iron | No Match |  | No Match |  | 140000 | [10 empty] | 82.8 |  | Federally-Regulated Consumer Product | 1998-08-27 |  |  |  | 1998-12-21
PB Heat, LLC | PB Heat, LLC | DE-03-SV | Water | LPG | Injection Type | FALSE | FALSE | 1 |  |  | TRUE |  | None | Non-Condensing | Single-Stage | Cast Iron | Single-Speed |  |  |  | 70000 | 58000 | [9 empty] | 82.1 | 80 | Federally-Regulated Consumer Product | 2013-06-17 |  |  |  | 2014-02-04
Smith Cast Iron Boilers | Smith Cast Iron Boilers | G28-S/W-5 | Steam | Natural Gas | Power | FALSE | FALSE | 3 |  |  |  | No Match | No Match | No Match | No Match | Other | No Match |  | No Match |  | 1288000 |  | 1288000 |  | 81.8 | 80 |  |  | 40 |  | 81.8 |  |  | Federally-Regulated Commercial & Industrial Equipment | 1996-03-06 |  |  |  | 1997-02-27
Burnham Commercial | Burnham | 204PV | Water | Natural Gas | No Match | FALSE | FALSE | 1 |  |  |  | No Match | No Match | No Match | No Match | Cast Iron | No Match |  | No Match |  | 96000 | [10 empty] | 82 |  | Federally-Regulated Consumer Product | 1992-10-27 |  |  |  | 1998-04-20
Raypak, Inc. | Raypak | H4-1259B* | Water | Natural Gas | Induced Draft | FALSE | FALSE | 1 |  |  |  | None | None | Non-Condensing | Single-Stage | Copper |  |  |  |  | 1260000 | 1033000 |  |  | 82 | 80 | [7 empty] | Federally-Regulated Commercial & Industrial Equipment | 2007-12-12 |  |  |  | 2008-12-05
Peerless Heater Co. | Peerless | DE-06-SPRK | Water | Natural Gas | Power | FALSE | FALSE | 1 |  |  |  | No Match | No Match | No Match | No Match | Cast Iron | No Match |  | No Match |  | 165000 | [10 empty] | 82 |  | Federally-Regulated Consumer Product | 2000-06-07 |  |  |  | 2001-11-01
A.O. Smith Water Products Company | A O Smith Water Products | HWD-1100 | Steam | Natural Gas | No Match | FALSE | FALSE | 3 |  |  |  |  | No Match | No Match | No Match | Copper |  |  |  |  | 1100000 |  |  |  | 75 | 75 | [7 empty] | Non Federally-Regulated | 1988-03-17 |  |  |  | 1998-04-20
Teledyne Laars | Laars | PH0715EN04*BA | Water | Natural Gas | No Match | FALSE | TRUE | 3 |  |  |  | No Match | No Match | No Match | No Match | Copper | No Match |  | No Match |  | 715000 |  | 178750 |  | 82 | 80 |  |  | 5 |  | 82 |  |  | Federally-Regulated Commercial & Industrial Equipment | 1996-09-20 |  |  |  | 2001-05-16
WM Technologies | Weil-McLain | 1788 | Steam | Oil | Power | FALSE | FALSE | 3 |  |  |  | No Match | No Match | No Match | No Match | Cast Iron | No Match |  | No Match |  | 5320000 |  |  |  | 83.4 |  |  |  | 147 |  | 83.4 |  |  | Non Federally-Regulated | 1992-06-23 |  |  |  | 1996-02-29
Ajax Boiler, Inc. | Ajax | OSGOXFD4250 | Steam | Natural Gas | Power | FALSE | TRUE | 3 |  |  |  |  | No Match | No Match | No Match | Other |  |  |  |  | 4250000 |  |  |  | 75.5 | 75 | [7 empty] | Non Federally-Regulated | 1988-03-17 |  |  |  | 1998-04-20
Hydrotherm, Division of Mestek, Inc. | Hydrotherm | VS-135AS-V | Steam | LPG | No Match | TRUE | FALSE | 1 |  |  |  | No Match | No Match | No Match | No Match | Cast Iron | No Match |  | No Match |  | 135000 | [10 empty] | 80.5 |  | Federally-Regulated Consumer Product | 1997-02-27 |  |  |  | 1998-04-20
Water Pik, Inc. | Laars | JVT075PD(I/L) | Water | LPG | No Match | TRUE | FALSE | 1 |  |  |  | No Match | No Match | No Match | No Match | Other | No Match |  | No Match |  | 75000 | [10 empty] | 82.5 |  | Federally-Regulated Consumer Product | 2001-01-30 |  |  |  | 2001-04-12
Rite Engineering | Rite | A600SO | Both Steam & Water | Oil | Power | FALSE | FALSE | 3 |  |  |  | No Match | No Match | No Match | No Match | Other | No Match |  | No Match |  | 6000000 |  |  |  | 80 | [8 empty] | Non Federally-Regulated | 1988-03-17 |  |  |  | 1992-10-14
Ajax Boiler, Inc. | Ajax | XFG1500W | Water | Natural Gas | Power | FALSE | TRUE | 3 |  |  |  | No Match | No Match | No Match | No Match | Other | No Match |  | No Match |  | 1500000 |  |  |  | 80 | 80 | [7 empty] | Federally-Regulated Commercial & Industrial Equipment | 1997-02-27 |  |  |  | 1998-04-20
Rite Engineering | Rite | 105S | Both Steam & Water | Natural Gas | No Match | FALSE | FALSE | 3 |  |  |  |  | No Match | No Match | No Match | Other |  |  |  |  | 1050000 |  |  |  | 80 | 75 | [7 empty] | Non Federally-Regulated | 1988-03-17 |  |  |  | 1992-10-14
Dunkirk | Dunkirk | 3E1.00 | Water | Oil | Power | TRUE | FALSE | 1 |  |  |  | No Match | No Match | No Match | No Match | Cast Iron | No Match |  | No Match |  | 140000 | [10 empty] | 84.5 |  | Federally-Regulated Consumer Product | 1998-08-03 |  |  |  | 1998-08-27
Ajax Boiler, Inc. | Ajax | SGOXFD-3500 | Steam | Natural Gas | Power | FALSE | FALSE | 3 |  |  |  | No Match | No Match | No Match | No Match | Other | No Match |  | No Match |  | 3500000 |  |  |  | 81 | 80 |  |  |  |  | 80 |  |  | Non Federally-Regulated | 1992-10-01 |  |  |  | 1992-10-27
PB Heat, LLC | PB Heat, LLC | PF-110 | Water | Natural Gas | Power | FALSE | FALSE | 1 |  |  |  | None | None | Condensing | Step Modulating | Other |  |  |  |  | 110000 | 101000 | 36000 | 34000 | [7 empty] | 95.8 | 80 | Federally-Regulated Consumer Product | 2008-10-20 |  |  |  | 2011-02-17
Peerless Heater Co. | Peerless | WBV-03-085R-W | Water | Oil | Power | TRUE | FALSE | 1 |  |  |  | No Match | No Match | No Match | No Match | Cast Iron | No Match |  | No Match |  | 84000 | [10 empty] | 86.1 |  | Federally-Regulated Consumer Product | 1998-12-21 |  |  |  | 2000-06-07
Slant / Fin Corp. | Galaxy | GG275HDP | Water | Natural Gas | No Match | TRUE | FALSE | 1 |  |  |  | No Match | No Match | No Match | No Match | Other | No Match |  | No Match |  | 275000 | [7 empty] | 147 | 147 |  | 81.9 | 63 | Federally-Regulated Consumer Product | 1988-01-22 |  |  |  | 1995-02-02
Smith Cast Iron Boilers | Smith Cast Iron Boilers | GV100-W-4-INT | Water | Natural Gas | No Match | FALSE | FALSE | 1 |  |  |  | No Match | No Match | No Match | No Match | Cast Iron | No Match |  | No Match |  | 75000 | [10 empty] | 84.3 |  | Federally-Regulated Consumer Product | 1997-02-27 |  |  |  | 1998-04-20
Ajax Boiler, Inc. | Ajax | OSGXFD2750 | Steam | Natural Gas | Power | FALSE | TRUE | 3 |  |  |  | No Match | No Match | No Match | No Match | Other | No Match |  | No Match |  | 2750000 |  |  |  | 75.5 | 75 |  |  |  | 147 |  |  |  | Non Federally-Regulated | 1988-02-05 |  |  |  | 1992-10-01
Ajax Boiler, Inc. | Ajax | OSOXFD400 | Steam | Oil | Power | FALSE | TRUE | 3 |  |  |  | No Match | No Match | No Match | No Match | Other | No Match |  | No Match |  | 400000 |  |  |  | 75.5 | [8 empty] | Non Federally-Regulated | 1988-02-05 |  |  |  | 1992-10-01
Vaillant Corp. | Vaillant | F70/ F75-30 | Water | Oil | Power | TRUE | FALSE | 1 |  |  |  | No Match | No Match | No Match | No Match | Cast Iron | No Match |  | No Match |  | 84000 | [10 empty] | 85.5 |  | Federally-Regulated Consumer Product | 1997-03-17 |  |  |  | 1998-12-21
H. B. Smith Co. | H. B. Smith | G210-S-4INT-D | Steam | Natural Gas | No Match | FALSE |  | 1 |  |  |  | No Match | No Match | No Match | No Match | Cast Iron | No Match |  | No Match |  | 112500 | [5 empty] | 80.3 |  | 20 | 147 |  | 79 |  | Non Federally-Regulated | 1983-08-16 |  |  |  | 1998-04-20
Laars Heating Systems Company | Triangle Tube | KS80 | Water | Natural Gas | Induced Draft | FALSE | FALSE | 1 |  |  |  |  | None | Condensing | Step Modulating | Other | Single-Speed |  |  |  | 80000 | 74000 | [9 empty] | 95.2 | 80 | Federally-Regulated Consumer Product | 2012-06-11 |  |  |  | 2013-07-10
Burnham Commercial | Burnham | 204(A/B)H | Water | Natural Gas | No Match | FALSE | FALSE | 1 |  |  |  | No Match | No Match | No Match | No Match | Cast Iron | No Match |  | No Match |  | 96000 | [10 empty] | 83 |  | Federally-Regulated Consumer Product | 1997-02-27 |  |  |  | 1998-04-20
Ajax Boiler, Inc. | Ajax | WGXFD-7000 | Steam | Natural Gas | Power | FALSE | FALSE | 3 |  |  |  | No Match | No Match | No Match | No Match | Other | No Match |  | No Match |  | 7000000 |  |  |  | 82 | 80 |  |  |  |  | 80 |  |  | Non Federally-Regulated | 1992-10-01 |  |  |  | 1992-10-27
Ajax Boiler, Inc. | Ajax | WGOXFD-8000 | Steam | Natural Gas | Power | FALSE | FALSE | 3 |  |  |  |  | No Match | No Match | No Match | Other |  |  |  |  | 8000000 |  |  |  | 75.5 | 75 | [7 empty] | Non Federally-Regulated | 1988-03-17 |  |  |  | 1992-10-01
Hydrotherm, Division of Mestek, Inc. | Multitemp | VGAM-800B-P | Steam | Natural Gas | No Match | FALSE |  | 3 |  |  |  | No Match | No Match | No Match | No Match | Cast Iron | No Match |  | No Match |  | 800000 |  |  |  | 77 |  |  | 75 |  | 147 |  |  |  | Non Federally-Regulated | 1983-08-16 |  |  |  | 1998-04-20
Vaillant Corp. | Vaillant | GA92-100 SPVD | Water | LPG | No Match | TRUE | FALSE | 1 |  |  |  | No Match | No Match | No Match | No Match | Cast Iron | No Match |  | No Match |  | 100000 | [7 empty] | 147 |  |  | 80.2 |  | Federally-Regulated Consumer Product | 1992-08-31 |  |  |  | 1995-02-07
Bryan Steam Corp. | Bryan | LM-750-W-FDGO | Both Steam & Water | Combo (Natural Gas & Oil) | Power | FALSE | FALSE | 3 |  |  |  | No Match | No Match | No Match | No Match | Other | No Match |  | No Match |  | 7500000 |  |  |  | 79.5 | 75 |  |  |  | 147 |  |  |  | Non Federally-Regulated | 1988-03-17 |  |  |  | 1998-04-20
Burnham Commercial | Burnham | V1112 | Both Steam & Water | Natural Gas | Power | FALSE | FALSE | 1 |  |  |  |  | None | Non-Condensing | Single-Stage | Cast Iron |  |  |  |  | 2887000 | 2334000 |  |  | 82.1 | 80 | [7 empty] | Federally-Regulated Commercial & Industrial Equipment | 2010-03-16 |  |  |  | 2012-03-02
Smith Cast Iron Boilers | Smith Cast Iron Boilers | GV100-W-3-HSI | Water | Natural Gas | No Match | FALSE | FALSE | 1 |  |  |  | No Match | No Match | No Match | No Match | Cast Iron | No Match |  | No Match |  | 50000 | [10 empty] | 83.8 |  | Federally-Regulated Consumer Product | 1998-02-06 |  |  |  | 2000-06-07
Ajax Boiler, Inc. | Ajax | SGXFD-1275 | Steam | Natural Gas | Power | FALSE | FALSE | 3 |  |  |  | No Match | No Match | No Match | No Match | Other | No Match |  | No Match |  | 1275000 |  |  |  | 75.5 | 75 |  |  |  | 147 |  |  |  | Non Federally-Regulated | 1988-01-22 |  |  |  | 1988-03-17
Teledyne Laars | Laars | HH1430IN04*1A | Water | Natural Gas | No Match | FALSE | FALSE | 3 |  |  |  | No Match | No Match | No Match | No Match | Copper | No Match |  | No Match |  | 1430000 |  |  |  | 81 | 80 |  |  | 5 |  |  |  |  | Federally-Regulated Commercial & Industrial Equipment | 1997-02-27 |  |  |  | 1998-04-20
Burnham Commercial | Burnham | V-76WR | Water | Oil | Power | TRUE | FALSE | 1 |  |  |  | No Match | No Match | No Match | No Match | Cast Iron | No Match |  | No Match |  | 161000 | [10 empty] | 86.1 |  | Federally-Regulated Consumer Product | 1998-02-06 |  |  |  | 1998-05-28
Utica Boilers | Utica Boilers | MGB200D | Water | Combo (Natural Gas & Oil) | No Match | TRUE | FALSE | 1 |  |  |  | No Match | No Match | No Match | No Match | Cast Iron | No Match |  | No Match |  | 199000 | [10 empty] | 80 | 80 | Federally-Regulated Consumer Product | 2001-11-01 |  |  |  | 2015-03-24
Slant / Fin Corp. | Slant / Fin | XL-40-1.55 | Water | Oil | No Match | TRUE | FALSE | 1 |  |  |  | No Match | No Match | No Match | No Match | Cast Iron | No Match |  | No Match |  | 217000 | [10 empty] | 84.3 |  | Federally-Regulated Consumer Product | 2001-11-01 |  |  |  | 2002-04-02
Rite Engineering | Rite | 425 | Both Steam & Water | Natural Gas | No Match | FALSE | FALSE | 3 |  |  |  |  | No Match | No Match | No Match | Other |  |  |  |  | 4250000 |  |  |  | 80 | 75 | [7 empty] | Non Federally-Regulated | 1988-03-17 |  |  |  | 1998-04-20
PVI Industries , LLC | PVI | 150 WBHE 250A-TPO | Water | Oil | No Match | FALSE | FALSE | 3 |  |  |  | No Match | No Match | No Match | No Match | Other | No Match |  | No Match |  | 6000000 |  |  |  | 84 | [8 empty] | Non Federally-Regulated | 1992-10-27 |  |  |  | 1998-04-20
WM Technologies | Weil-McLain | CGI-6-PIN | Water | Natural Gas | No Match | FALSE | FALSE | 1 |  |  |  | No Match | No Match | No Match | No Match | Cast Iron | No Match |  | No Match |  | 167000 | [10 empty] | 82.4 |  | Federally-Regulated Consumer Product | 1998-02-06 |  |  |  | 1998-03-31
Raypak, Inc. | Propak TM - By Huron Valley Sales | TD2-875* | Water | Natural Gas | Induced Draft | FALSE | TRUE | 1 |  |  |  | None | None | Non-Condensing | Single-Stage | Copper |  |  |  |  | 750000 | 630000 |  |  | 84 | 80 |  |  | 12 |  |  |  |  | Federally-Regulated Commercial & Industrial Equipment | 2007-11-13 |  |  |  | 2007-12-12
Crown Boiler Co. | Crown | AWI 229E | Water | LPG | Induced Draft | FALSE | FALSE | 1 |  |  | TRUE |  | Stack Damper | Non-Condensing | Single-Stage | Cast Iron | Single-Speed |  |  |  | 229000 | 186000 | [9 empty] | 81.2 | 80 | Federally-Regulated Consumer Product | 2012-11-16 |  |  |  | 2013-04-19
Harsco Industrial / Patterson-Kelley | Thermo-Pak | 2-WA-825 | Steam | Natural Gas | No Match | TRUE |  | 3 |  |  |  | No Match | No Match | No Match | No Match | Other | No Match |  | No Match |  | 825000 |  |  |  | 75 |  |  | 75 |  | 147 |  |  |  | Non Federally-Regulated | 1983-08-16 |  |  |  | 1998-04-20
Camus Hydronics | Camus Hydronics | MFNW-4000-0G | Water | Natural Gas | Power | FALSE | FALSE | 1 |  |  |  |  | None | Condensing | Single-Stage | Copper |  |  |  |  | 4000000 | 3400000 |  |  | 85 |  | 85 | [6 empty] | Federally-Regulated Commercial & Industrial Equipment | 2014-08-11 |  |  |  | 2014-10-21
Lochinvar, LLC. | Precision Parts Corp. | PWBL0950 | Both Steam & Water | LPG | No Match | FALSE | FALSE | 3 |  |  |  | No Match | No Match | No Match | No Match | Copper | No Match |  | No Match |  | 827200 |  |  |  | 75 | 80 | [7 empty] | Federally-Regulated Commercial & Industrial Equipment | 1997-02-27 |  |  |  | 1998-04-20
Crown Boiler Co. | Crown | AWI 128S | Water | LPG | Induced Draft | TRUE | FALSE | 1 |  |  | TRUE |  | Stack Damper | Non-Condensing | Single-Stage | Cast Iron | Single-Speed |  |  |  | 128000 | 105000 | [9 empty] | 80.2 | 80 | Federally-Regulated Consumer Product | 2012-11-16 |  |  |  | 2013-04-19
Hydrotherm, Division of Mestek, Inc. | Hydrotherm | OR-210 | Water | Oil | Power | TRUE | FALSE | 1 |  |  |  | No Match | No Match | No Match | No Match | Cast Iron | No Match |  | No Match |  | 210000 | [10 empty] | 81.3 |  | Federally-Regulated Consumer Product | 1998-08-27 |  |  |  | 1998-12-21
Bryan Steam Corp. | Bryan | RV-350-S-***-FDG* | Steam | Natural Gas | Power | FALSE | FALSE | 3 |  |  |  | No Match | No Match | No Match | No Match | Other | No Match |  | No Match |  | 3500000 |  | 3500000 |  | 80.5 | 80 |  |  |  |  | 80.5 |  |  | Non Federally-Regulated | 1992-10-16 |  |  |  | 1992-10-27
Burnham Commercial | Burnham | IN7L(N,P)C- | Water | Combo (Natural Gas & Oil) | No Match | TRUE | FALSE | 1 |  |  |  | No Match | No Match | No Match | No Match | Cast Iron | No Match |  | No Match |  | 210000 | [10 empty] | 82.1 |  | Federally-Regulated Consumer Product | 2002-06-04 |  |  |  | 2003-05-23
Water Pik, Inc. | Waterpik Technologies, Inc. | CB-M2-250 | Water | LPG | Power | FALSE | FALSE | 1 |  |  |  | No Match | No Match | No Match | No Match | Other | No Match |  | No Match |  | 240000 | [10 empty] | 88.1 |  | Federally-Regulated Consumer Product | 2001-04-12 |  |  |  | 2001-11-21
Dunkirk | Dunkirk | XEB-5 | Water | Natural Gas | No Match | FALSE | FALSE | 1 |  |  |  | No Match | No Match | No Match | No Match | Cast Iron | No Match |  | No Match |  | 150000 | [10 empty] | 82.7 |  | Federally-Regulated Consumer Product | 1997-02-27 |  |  |  | 1998-02-06
Lochinvar, LLC. | Lochinvar | RB(N,L)270-F9 | Water | Combo (Natural Gas & Oil) | No Match | FALSE | FALSE | 1 |  |  |  | No Match | No Match | No Match | No Match | Other | No Match |  | No Match |  | 270000 | [10 empty] | 81.9 |  | Federally-Regulated Consumer Product | 2002-06-04 |  |  |  | 2003-05-23
Peerless Heater Co. | Peerless | 61-03-STDG-S | Steam | Natural Gas | No Match | TRUE | FALSE | 1 |  |  |  | No Match | No Match | No Match | No Match | Cast Iron | No Match |  | No Match |  | 90000 | [10 empty] | 76.8 |  | Federally-Regulated Consumer Product | 1998-07-01 |  |  |  | 1998-08-03
Laars Heating Systems Company | Laars | HH1430EP09*BA | Water | LPG | Induced Draft | FALSE | TRUE | 1 |  |  |  | None | None | Non-Condensing | Step Modulating | Copper | None |  | No Match |  | 1430000 | 1158300 | 357500 |  | 82 | 80 |  |  | 5 |  | 82 |  |  | Federally-Regulated Commercial & Industrial Equipment | 2005-11-30 |  |  |  | 2007-11-01
Hydrotherm, Division of Mestek, Inc. | Hydrotherm | WO-300AW | Steam | Oil | Power | FALSE | FALSE | 3 |  |  |  | No Match | No Match | No Match | No Match | Other | No Match |  | No Match |  | 300000 |  |  |  | 82.3 | [8 empty] | Non Federally-Regulated | 1988-03-17 |  |  |  | 1998-04-20
Ajax Boiler, Inc. | Ajax | WFG8500 | Water | Natural Gas | Power | FALSE | FALSE | 3 |  |  |  | No Match | No Match | No Match | No Match | Other | No Match |  | No Match |  | 8500000 |  | 3400000 |  | 80 | 80 |  |  |  |  | 80 |  |  | Federally-Regulated Commercial & Industrial Equipment | 1997-01-07 |  |  |  | 1997-02-27
Ajax Boiler, Inc. | Ajax | WEC4750 | Water | Combo (Natural Gas & Oil) | Power | FALSE | FALSE | 3 |  |  |  | No Match | No Match | No Match | No Match | Other | No Match |  | No Match |  | 4510000 |  | 1950000 |  | 85 | 80 |  |  |  |  | 80 |  |  | Federally-Regulated Commercial & Industrial Equipment | 1997-01-07 |  |  |  | 1997-02-27
Dunkirk | Carrier | BW1AAN000140AAAA | Water | Natural Gas | No Match | TRUE | FALSE | 1 |  |  |  | No Match | No Match | No Match | No Match | Cast Iron | No Match |  | No Match |  | 140000 | [10 empty] | 80.3 |  | Federally-Regulated Consumer Product | 1998-05-28 |  |  |  | 1998-07-01
Bryan Steam Corp. | Bryan | L-46-S-FDG | Both Steam & Water | Natural Gas | Power | FALSE |  | 3 |  |  |  | No Match | No Match | No Match | No Match | Other | No Match |  | No Match |  | 3200000 |  |  |  | 78 |  |  | 75 |  | 147 |  |  |  | Non Federally-Regulated | 1986-06-04 |  |  |  | 1998-04-20
Thermocorp Inc. | Thermo-Dynamics Co. | VTF-510 | Steam | Oil | Power | FALSE | FALSE | 1 |  |  |  | No Match | No Match | No Match | No Match | Other | No Match |  | No Match |  | 140000 | [5 empty] | 82.2 |  |  |  |  | 82.5 |  | Non Federally-Regulated | 1988-03-17 |  |  |  | 1998-04-20
Hydrotherm, Division of Mestek, Inc. | Hydrotherm | IHS-40 | Water | LPG | Power | FALSE | FALSE | 1 |  |  |  | No Match | No Match | No Match | No Match | Cast Iron | No Match |  | No Match |  | 40000 | [10 empty] | 82.9 |  | Federally-Regulated Consumer Product | 2000-06-07 |  |  |  | 2001-11-01
Hydrotherm, Division of Mestek, Inc. | Hydrotherm | MO-6160A | Water | Oil | Power | TRUE | FALSE | 3 |  |  |  | No Match | No Match | No Match | No Match | Cast Iron | No Match |  | No Match |  | 6160000 |  | 6160000 |  | 83.9 | 83 |  |  |  |  | 83.9 |  |  | Non Federally-Regulated | 1993-01-27 |  |  |  | 2007-12-12
Parker Boiler Co. | Parker Boiler | 12 | Steam | Natural Gas | No Match | FALSE |  | 3 |  |  |  | No Match | No Match | No Match | No Match | Other | No Match |  | No Match |  | 516000 |  |  |  | 75 |  |  | 75 | 12 | 147 |  |  |  | Non Federally-Regulated | 1981-08-26 |  |  |  | 1998-04-20
Thermo-Dynamics Boiler Co. | Thermo-Dynamics Boiler Co. | CWL-LE 100D | Water | Oil | No Match | FALSE | FALSE | 1 |  |  |  | No Match | No Match | No Match | No Match | Other | No Match |  | No Match |  | 140000 | [10 empty] | 84.9 |  | Federally-Regulated Consumer Product | 2000-06-07 |  |  |  | 2000-09-27
WM Technologies | Weil-McLain | EG-45-SPDL-W | Water | LPG | No Match | TRUE | FALSE | 1 |  |  |  | No Match | No Match | No Match | No Match | Cast Iron | No Match |  | No Match |  | 150000 | [10 empty] | 81.6 |  | Federally-Regulated Consumer Product | 1998-05-28 |  |  |  | 1998-07-01
Newmac Manufacturing | Newmac Manufacturing | NBR 88-89 | Water | Oil | Power | TRUE | FALSE | 1 |  |  |  | No Match | No Match | No Match | No Match | Other | No Match |  | No Match |  | 104500 | [10 empty] | 85.3 |  | Federally-Regulated Consumer Product | 1998-08-03 |  |  |  | 1998-08-27
WM Technologies | Weil-McLain | SGO-7 | Steam | Oil | Power | TRUE | FALSE | 1 |  |  |  | No Match | No Match | No Match | No Match | Cast Iron | No Match |  | No Match |  | 280000 | [10 empty] | 83.6 |  | Federally-Regulated Consumer Product | 1998-12-21 |  |  |  | 1999-05-10
Smith Cast Iron Boilers | Smith Cast Iron Boilers | 8-S-6L | Steam | Oil | Power | TRUE | FALSE | 1 |  |  |  | No Match | No Match | No Match | No Match | Cast Iron | No Match |  | No Match |  | 245000 | [10 empty] | 85.1 |  | Federally-Regulated Consumer Product | 1998-07-01 |  |  |  | 1998-08-03
Laars Heating Systems Company | Laars | VW1430EN04*BA | Water | Natural Gas | Induced Draft | FALSE | TRUE | 1 |  |  |  | None | None | Non-Condensing | Step Modulating | Copper | None |  | No Match |  | 1430000 | 1158300 | 357500 |  | 82 | 80 |  |  | 5 |  | 82 |  |  | Federally-Regulated Commercial & Industrial Equipment | 2005-11-30 |  |  |  | 2007-11-01
Trianco-Heatmaker | Trianco-Heatmaker | DMAX 165 | Water | Oil | Power | TRUE | FALSE | 1 |  |  |  | No Match | No Match | No Match | No Match | Other | No Match |  | No Match |  | 229600 | [10 empty] | 85 |  | Federally-Regulated Consumer Product | 1998-07-01 |  |  |  | 1998-08-03
Teledyne Laars | Teledyne Laars | JVT050PD(I/L) | Water | LPG | No Match | FALSE | FALSE | 1 |  |  |  | No Match | No Match | No Match | No Match | Other | No Match |  | No Match |  | 50000 | [10 empty] | 85.4 |  | Federally-Regulated Consumer Product | 1997-02-27 |  |  |  | 1998-04-20
Rite Engineering | Rite | 63Y | Both Steam & Water | Natural Gas | No Match | FALSE |  | 3 |  |  |  | No Match | No Match | No Match | No Match | Other | No Match |  | No Match |  | 630000 |  |  |  | 80 |  |  | 75 |  | 147 |  |  |  | Non Federally-Regulated | 1983-08-16 |  |  |  | 1998-04-20
Ajax Boiler, Inc. | Ajax | SGOXFD-1125 | Steam | Oil | Power | FALSE | FALSE | 3 |  |  |  | No Match | No Match | No Match | No Match | Other | No Match |  | No Match |  | 1125000 |  |  |  | 75.5 | [8 empty] | Non Federally-Regulated | 1988-03-17 |  |  |  | 1992-10-01
Burnham Commercial | Burnham | V-16A | Water | Oil | Power | TRUE | FALSE | 1 |  |  |  | No Match | No Match | No Match | No Match | Cast Iron | No Match |  | No Match |  | 231000 | [10 empty] | 83.2 |  | Federally-Regulated Consumer Product | 1998-02-06 |  |  |  | 1998-05-28
A.O. Smith Water Products Company | A O Smith Water Products | HW-0670-**7 | Steam | Natural Gas | No Match | FALSE | FALSE | 3 |  |  |  |  | No Match | No Match | No Match | Copper |  |  |  |  | 670000 |  |  |  | 75 | 75 | [7 empty] | Non Federally-Regulated | 1990-06-25 |  |  |  | 1990-07-02
Vaillant Corp. | Vaillant | GA100-8 | Water | LPG | No Match | TRUE | FALSE | 1 |  |  |  | No Match | No Match | No Match | No Match | Cast Iron | No Match |  | No Match |  | 80000 | [10 empty] | 80.6 |  | Federally-Regulated Consumer Product | 1997-02-27 |  |  |  | 1998-04-20
Cleaver-Brooks | Cleaver-Brooks | CBH-700-60 | Steam | Natural Gas | Power | FALSE | FALSE | 3 |  |  |  | No Match | No Match | No Match | No Match | Other | No Match |  | No Match |  | 2511250 |  |  |  | 80 | 80 |  |  | 25 |  |  |  |  | Non Federally-Regulated | 1992-10-27 |  |  |  | 1996-03-06
Thermo-Dynamics Boiler Co. | Thermo-Dynamics Boiler Co. | LM-75 | Water | Oil | Power | FALSE | FALSE | 1 |  |  |  | No Match | No Match | No Match | No Match | Other | No Match |  | No Match |  | 105000 | [10 empty] | 85.2 |  | Federally-Regulated Consumer Product | 1998-02-06 |  |  |  | 1999-03-04
Ajax Boiler, Inc. | Ajax | OSOXFD1750 | Steam | Oil | Power | FALSE | TRUE | 3 |  |  |  | No Match | No Match | No Match | No Match | Other | No Match |  | No Match |  | 1750000 |  |  |  | 75.5 | [8 empty] | Non Federally-Regulated | 1988-02-05 |  |  |  | 1992-10-01
Bryan Steam Corp. | Bryan | R-250-W-FDO | Both Steam & Water | Oil | Power | FALSE |  | 3 |  |  |  | No Match | No Match | No Match | No Match | Other | No Match |  | No Match |  | 2500000 |  |  |  | 85.5 | [8 empty] | Non Federally-Regulated | 1986-06-04 |  |  |  | 1998-04-20
PVI Industries , LLC | PVI | 180 WBHE 250A-TP | Water | Natural Gas | No Match | FALSE | FALSE | 3 |  |  |  | No Match | No Match | No Match | No Match | Other | No Match |  | No Match |  | 7200000 |  |  |  | 84 | 80 | [7 empty] | Federally-Regulated Commercial & Industrial Equipment | 1998-03-31 |  |  |  | 1998-04-20
Dunkirk | Crown | ABF-105-SPD | Water | Natural Gas | No Match | TRUE | FALSE | 1 |  |  |  | No Match | No Match | No Match | No Match | Cast Iron | No Match |  | No Match |  | 105000 | [10 empty] | 80.4 |  | Federally-Regulated Consumer Product | 1998-12-21 |  |  |  | 2001-04-12
Dunkirk | Lennox | GSB8-150S | Steam | Natural Gas | No Match | TRUE | FALSE | 1 |  |  |  | No Match | No Match | No Match | No Match | Cast Iron | No Match |  | No Match |  | 150000 | [10 empty] | 79.2 |  | Federally-Regulated Consumer Product | 1999-10-22 |  |  |  | 2000-08-01
Lochinvar, LLC. | Lochinvar Corp. | FBD3500 | Water | Natural Gas | Power | FALSE | FALSE | 1 |  |  | FALSE | None | None | Condensing | Step Modulating | Other |  |  |  |  | 3500000 | 3220000 |  |  | 92 |  | 92 | [6 empty] | Federally-Regulated Commercial & Industrial Equipment | 2014-08-11 |  |  |  | 2014-10-23
Raypak, Inc. | Raytherm | 824H | Steam | LPG | No Match | FALSE | FALSE | 3 |  |  |  | No Match | No Match | No Match | No Match | Copper | No Match |  | No Match |  | 775000 |  |  |  | 80 | 75 |  |  |  | 352 |  |  |  | Non Federally-Regulated | 1988-03-17 |  |  |  | 1998-04-20
WM Technologies | Weil-McLain | CG-8-PIDN | Water | Natural Gas | No Match | FALSE | FALSE | 1 |  |  |  | No Match | No Match | No Match | No Match | Cast Iron | No Match |  | No Match |  | 245000 | [5 empty] | 82.3 |  | 10 |  |  | 81.4 |  | Federally-Regulated Consumer Product | 1992-10-27 |  |  |  | 1998-02-06
Allied Engineering Co. | Super Hot | AAE2160*** | Water | Natural Gas | No Match | FALSE | TRUE | 3 |  |  |  | No Match | No Match | No Match | No Match | Copper | No Match |  | No Match |  | 2160000 |  |  |  | 80 | 80 | [7 empty] | Federally-Regulated Commercial & Industrial Equipment | 1998-03-31 |  |  |  | 1998-04-20
Hydrotherm, Division of Mestek, Inc. | Hydrotherm | HI-125/75B | Water | LPG | No Match | FALSE | FALSE | 1 |  |  |  | No Match | No Match | No Match | No Match | Cast Iron | No Match |  | No Match |  | 125000 | [10 empty] | 83 |  | Federally-Regulated Consumer Product | 1998-02-06 |  |  |  | 2000-06-07
Teledyne Laars | Teledyne Laars | JVT075ND(I/L) | Water | Natural Gas | No Match | TRUE | FALSE | 1 |  |  |  | No Match | No Match | No Match | No Match | Other | No Match |  | No Match |  | 75000 | [10 empty] | 80.5 |  | Federally-Regulated Consumer Product | 1998-05-28 |  |  |  | 1998-07-01
Unilux Manufacturing, Inc. | Unilux | ZF ZW1400 W | Both Steam & Water | Combo (Natural Gas & Oil) | Power | FALSE | FALSE | 3 |  |  |  | No Match | No Match | No Match | No Match | Other | No Match |  | No Match |  | 14000000 |  | 4660000 |  | 86 | 80 |  |  | 10 |  | 84 |  |  | Federally-Regulated Commercial & Industrial Equipment | 1998-02-10 |  |  |  | 1998-03-31
Ajax Boiler, Inc. | Ajax | OWGB450 | Steam | LPG | No Match | FALSE | TRUE | 3 |  |  |  | No Match | No Match | No Match | No Match | Other | No Match |  | No Match |  | 450000 |  |  |  | 75.5 | 75 |  |  |  | 352 |  |  |  | Non Federally-Regulated | 1989-08-15 |  |  |  | 1998-04-20
Viessmann Manufacturing Co., Inc. | Viessmann Manufacturing | VB2-22* | Water | LPG | Power | FALSE | FALSE | 1 |  |  |  | No Match | No Match | No Match | No Match | Other | No Match |  | No Match |  | 116000 | [10 empty] | 84 |  | Federally-Regulated Consumer Product | 2001-03-01 |  |  |  | 2002-06-04
Smith Cast Iron Boilers | Smith Cast Iron Boilers | 8-W-6H | Water | Oil | Power | TRUE | FALSE | 1 |  |  |  | No Match | No Match | No Match | No Match | Cast Iron | No Match |  | No Match |  | 294000 | [10 empty] | 84.8 |  | Federally-Regulated Consumer Product | 1998-02-06 |  |  |  | 1998-05-28
Ajax Boiler, Inc. | Ajax | OWGOFD900 | Steam | Oil | Power | FALSE | TRUE | 3 |  |  |  | No Match | No Match | No Match | No Match | Other | No Match |  | No Match |  | 900000 |  |  |  | 75.5 | [8 empty] | Non Federally-Regulated | 1988-03-17 |  |  |  | 1998-04-20
Laars Heating Systems Company | Laars Heating Systems Co. | EDP110 | Water | Natural Gas | Power | FALSE | FALSE | 1 |  |  |  |  | None | Non-Condensing | Step Modulating | Copper | Single-Speed |  |  |  | 107000 | 94000 | [9 empty] | 85.5 | 80 | Federally-Regulated Consumer Product | 2012-08-11 |  |  |  | 2013-04-19
Rite Engineering | Rite | 76SGO | Both Steam & Water | Natural Gas | Power | FALSE |  | 3 |  |  |  | No Match | No Match | No Match | No Match | Other | No Match |  | No Match |  | 760000 |  |  |  | 80 |  |  | 75 |  | 147 |  |  |  | Non Federally-Regulated | 1981-08-26 |  |  |  | 1998-04-20
Laars Heating Systems Company | Laars | VW1430EP09*BA | Water | LPG | Induced Draft | FALSE | TRUE | 1 |  |  |  | None | None | Non-Condensing | Step Modulating | Copper | None |  | No Match |  | 1430000 | 1158300 | 357500 |  | 82 | 80 |  |  | 5 |  | 82 |  |  | Federally-Regulated Commercial & Industrial Equipment | 2005-11-30 |  |  |  | 2007-11-01
Fulton Boiler Works | Fulton | FB-0200L | Both Steam & Water | Electricity | No Match | FALSE | TRUE | 3 |  |  |  | No Match | No Match | No Match | No Match | Other | No Match |  | No Match |  | 669520 |  |  |  | 97 |  |  |  | 210 |  |  |  |  | Non Federally-Regulated | 1992-10-27 |  |  |  | 1998-04-20
Water Pik, Inc. | Laars | HH0850IP16*BA | Water | LPG | No Match | TRUE | TRUE | 3 |  |  |  | No Match | No Match | No Match | No Match | Copper | No Match |  | No Match |  | 850000 |  | 212850 |  | 82 | 80 |  |  | 350 |  | 82 |  |  | Federally-Regulated Commercial & Industrial Equipment | 2001-05-16 |  |  |  | 2001-05-30
A.O. Smith Water Products Company | A O Smith Water Products | HE-0100P-**3 | Steam | LPG | No Match | FALSE | FALSE | 1 |  |  |  | No Match | No Match | No Match | No Match | Copper | No Match |  | No Match |  | 100000 | [5 empty] | 75 |  |  |  |  | 68.9 | 65 | Non Federally-Regulated | 1988-03-17 |  |  |  | 1998-04-20
NY Boiler, LLC dba New Yorker Boiler | New Yorker | AP-790 | Both Steam & Water | Oil | Power | FALSE | FALSE | 1 |  |  |  | No Match | No Match | No Match | No Match | Other | No Match |  | No Match |  | 189000 | [10 empty] | 79.2 |  | Federally-Regulated Consumer Product | 1988-03-16 |  |  |  | 1992-08-28
Edwards Engineering Corp. | Edwards Engineering Corp. | 950-200MFWC | Both Steam & Water | Natural Gas | No Match | TRUE | FALSE | 1 |  |  |  | No Match | No Match | No Match | No Match | Other | No Match |  | No Match |  | 200000 | [7 empty] | 147 | 147 |  | 65.4 | 63 | Federally-Regulated Consumer Product | 1988-03-16 |  |  |  | 1992-01-13
Peerless Heater Co. | Peerless | O-712FDA* | Steam | Oil | Power | FALSE |  | 3 |  |  |  | No Match | No Match | No Match | No Match | Cast Iron | No Match |  | No Match |  | 1820000 |  |  |  | 81 | [8 empty] | Non Federally-Regulated | 1983-08-16 |  |  |  | 1998-04-20
Dunkirk | Carrier | BW5AAH000092ABAA | Water | Oil | Power | TRUE | FALSE | 1 |  |  |  | No Match | No Match | No Match | No Match | Cast Iron | No Match |  | No Match |  | 105000 | [10 empty] | 85.6 |  | Federally-Regulated Consumer Product | 1998-02-06 |  |  |  | 1998-05-28
Raypak, Inc. | Raytherm | H*-0133 | Steam | Natural Gas | No Match | FALSE | FALSE | 1 |  |  |  | No Match | No Match | No Match | No Match | Copper | No Match |  | No Match |  | 136000 | [5 empty] | 83.3 |  |  |  |  | 84.1 | 65 | Non Federally-Regulated | 1990-07-02 |  |  |  | 1998-04-20
Rite Engineering | Rite | 375WG | Both Steam & Water | Natural Gas | Power | FALSE |  | 3 |  |  |  | No Match | No Match | No Match | No Match | Other | No Match |  | No Match |  | 3750000 |  |  |  | 80 |  |  | 75 |  | 147 |  |  |  | Non Federally-Regulated | 1981-08-26 |  |  |  | 1998-04-20
Glowcore Corp. | Glowcore | GB160A | Water | LPG | No Match | FALSE | FALSE | 1 |  |  |  | No Match | No Match | No Match | No Match | Other | No Match |  | No Match |  | 160000 | [10 empty] | 88.8 |  | Federally-Regulated Consumer Product | 1998-02-06 |  |  |  | 2000-06-07
Slant / Fin Corp. | Slant / Fin | GXH-230EDPZ | Steam | Natural Gas | No Match | FALSE | FALSE | 1 |  |  |  | No Match | No Match | No Match | No Match | Cast Iron | No Match |  | No Match |  | 231000 | [10 empty] | 81.2 |  | Federally-Regulated Consumer Product | 1996-01-10 |  |  |  | 1997-02-27
Crown Boiler Co. | Crown | AWI 128E | Water | Natural Gas | Induced Draft | FALSE | FALSE | 1 |  |  | TRUE |  | Stack Damper | Non-Condensing | Single-Stage | Cast Iron | Single-Speed |  |  |  | 128000 | 105000 | [9 empty] | 82 | 80 | Federally-Regulated Consumer Product | 2012-11-16 |  |  |  | 2013-04-19
WM Technologies | Weil-McLain | CG-25-SPDN | Water | Natural Gas | No Match | TRUE | FALSE | 1 |  |  |  | No Match | No Match | No Match | No Match | Cast Iron | No Match |  | No Match |  | 52000 | [10 empty] | 80.2 |  | Federally-Regulated Consumer Product | 1998-08-27 |  |  |  | 1998-12-21
Laars Heating Systems Company | Bradford-White | BNTH210 | Water | Natural Gas | Induced Draft | FALSE | FALSE | 1 |  |  |  |  | None | Condensing | Step Modulating | Other | Single-Speed |  |  |  | 210000 | 197000 | [9 empty] | 95.4 | 80 | Federally-Regulated Consumer Product | 2012-06-11 |  |  |  | 2013-04-19
Bryan Steam Corp. | Bryan | LM-750-W-FDG | Both Steam & Water | LPG | Power | FALSE |  | 3 |  |  |  | No Match | No Match | No Match | No Match | Other | No Match |  | No Match |  | 7500000 |  |  |  | 78 |  |  | 75 |  | 147 |  |  |  | Non Federally-Regulated | 1981-08-26 |  |  |  | 1998-04-20
Slant / Fin Corp. | Galaxy | GG100HDP | Water | Natural Gas | No Match | TRUE | FALSE | 1 |  |  |  | No Match | No Match | No Match | No Match | Other | No Match |  | No Match |  | 100000 | [5 empty] | 80 |  | 147 |  |  | 80 |  | Federally-Regulated Consumer Product | 1992-10-27 |  |  |  | 1998-04-20
Raypak, Inc. | Propak TM - By Huron Valley Sales | TD4-12207** | Water | LPG | Induced Draft | FALSE | TRUE | 1 |  |  |  | None | None | Non-Condensing | Single-Stage | Copper |  |  |  |  | 2070000 | 1738800 |  |  | 84 | 80 |  |  | 12 |  |  |  |  | Federally-Regulated Commercial & Industrial Equipment | 2007-11-13 |  |  |  | 2007-12-12
Dunkirk | Crown | CXE-4 | Water | Natural Gas | Power | FALSE | FALSE | 1 |  |  |  | No Match | No Match | No Match | No Match | Cast Iron | No Match |  | No Match |  | 112500 | [10 empty] | 83 |  | Federally-Regulated Consumer Product | 2000-06-07 |  |  |  | 2001-04-12
U.S. Boiler Co. | F.W. Webb | AO-4-150 | Water | Oil | Power | FALSE | FALSE | 1 |  |  |  |  | None | Non-Condensing | Single-Stage | Cast Iron | Multiple-Speed |  |  |  | 210000 | 179000 | [9 empty] | 84 | 80 | Federally-Regulated Consumer Product | 2012-11-16 |  |  |  | 2013-04-19
Dunkirk | Ultimate Engineering / Division of Dunkirk | UPVWB-8D | Water | Natural Gas | No Match | TRUE | FALSE | 1 |  |  |  | No Match | No Match | No Match | No Match | Cast Iron | No Match |  | No Match |  | 245000 | [10 empty] | 80 |  | Federally-Regulated Consumer Product | 1998-12-21 |  |  |  | 2000-06-07
Rite Engineering | Rite | A750WGO | Both Steam & Water | Natural Gas | Power | FALSE | FALSE | 3 |  |  |  | No Match | No Match | No Match | No Match | Other | No Match |  | No Match |  | 7500000 |  |  |  | 80 | 75 |  |  |  | 147 |  |  |  | Non Federally-Regulated | 1988-01-22 |  |  |  | 1988-03-17
Ajax Boiler, Inc. | Ajax | WEC5500W | Water | Combo (Natural Gas & Oil) | Power | FALSE | TRUE | 3 |  |  |  | No Match | No Match | No Match | No Match | Other | No Match |  | No Match |  | 5230000 |  |  |  | 85 | 80 | [7 empty] | Federally-Regulated Commercial & Industrial Equipment | 1997-02-27 |  |  |  | 1998-04-20
Burnham Commercial | Burnham | 203B(V) | Water | Natural Gas | No Match | TRUE | FALSE | 1 |  |  |  | No Match | No Match | No Match | No Match | Cast Iron | No Match |  | No Match |  | 62000 | [10 empty] | 80 |  | Federally-Regulated Consumer Product | 1998-07-01 |  |  |  | 1998-08-03
Thermocorp Inc. | Thermo-Dynamics Co. | VTF-901 | Steam | Oil | Power | FALSE | FALSE | 1 |  |  |  | No Match | No Match | No Match | No Match | Other | No Match |  | No Match |  | 245000 | [5 empty] | 82.3 |  |  |  |  | 82.8 |  | Non Federally-Regulated | 1988-03-17 |  |  |  | 1998-04-20
Bryan Steam Corp. | Bryan | CL-240-W-FDG | Both Steam & Water | Natural Gas | Power | FALSE | FALSE | 3 |  |  |  |  | No Match | No Match | No Match | Other |  |  |  |  | 2400000 |  |  |  | 78 | 75 | [7 empty] | Non Federally-Regulated | 1988-03-17 |  |  |  | 1998-04-20
Raypak, Inc. | Raypak | H*-0514*-***R*** | Both Steam & Water | Natural Gas | No Match | FALSE | FALSE | 3 |  |  |  |  | No Match | No Match | No Match | Copper |  |  |  |  | 511500 |  |  |  | 82 | 80 |  |  |  |  | 80 |  |  | Non Federally-Regulated | 1992-09-21 |  |  |  | 1992-10-27
Lochinvar, LLC. | Precision Parts Corp. | S8BBN0500 | Both Steam & Water | Natural Gas | No Match | FALSE | TRUE | 3 |  |  |  | No Match | No Match | No Match | No Match | Copper | No Match |  | No Match |  | 500000 |  |  |  | 88 | 80 | [5 empty] | 83 |  | Non Federally-Regulated | 1992-10-27 |  |  |  | 1998-04-20
Smith Cast Iron Boilers | Smith Cast Iron Boilers | BB-14A-W-5L | Water | Oil | Power | TRUE | FALSE | 1 |  |  |  | No Match | No Match | No Match | No Match | Cast Iron | No Match |  | No Match |  | 238000 | [10 empty] | 84.4 |  | Federally-Regulated Consumer Product | 1998-08-27 |  |  |  | 1998-12-21
Laars Heating Systems Company | Laars | VW4500IN18A* | Water | Natural Gas | Induced Draft | FALSE | TRUE | 1 |  |  |  | None | None | Non-Condensing | Single-Stage | Copper | None |  | No Match |  | 4500000 | 3690000 | 4500000 |  | 82 | 80 |  |  | 5 |  | 82 |  |  | Federally-Regulated Commercial & Industrial Equipment | 2005-11-30 |  |  |  | 2007-11-01
Crown Boiler Co. | Crown | BWF061 | Water | LPG | Induced Draft | FALSE | FALSE | 1 |  |  |  |  | None | Non-Condensing | Single-Stage | Cast Iron | Single-Speed |  |  |  | 61000 | 51000 | [9 empty] | 83.3 | 80 | Federally-Regulated Consumer Product | 2011-07-06 |  |  |  | 2011-12-30
Bryan Steam Corp. | Bryan | LM-750-W-G | Water | Natural Gas | No Match | TRUE | FALSE | 3 |  |  |  | No Match | No Match | No Match | No Match | Other | No Match |  | No Match |  | 7500000 |  |  |  | 80 | 80 | [7 empty] | Non Federally-Regulated | 1992-10-27 |  |  |  | 1998-04-20
Dunkirk | Dunkirk | DPFO-4-.60W | Water | Oil | No Match | TRUE | FALSE | 1 |  |  |  | No Match | No Match | No Match | No Match | Cast Iron | No Match |  | No Match |  | 84000 | [10 empty] | 83.3 |  | Federally-Regulated Consumer Product | 2001-04-12 |  |  |  | 2002-04-02
Hydrotherm, Division of Mestek, Inc. | Hydrotherm | HY-40 | Water | LPG | No Match | FALSE | FALSE | 1 |  |  |  | No Match | No Match | No Match | No Match | Cast Iron | No Match |  | No Match |  | 40000 | [5 empty] | 82.5 |  |  |  |  | 83.2 |  | Federally-Regulated Consumer Product | 1992-10-27 |  |  |  | 1998-04-20
Lochinvar, LLC. | Versa-Tube | HVHN300-CSI | Both Steam & Water | Natural Gas | Power | FALSE | TRUE | 3 |  |  |  | No Match | No Match | No Match | No Match | Copper | No Match |  | No Match |  | 300000 |  |  |  | 84 | 80 | [7 empty] | Federally-Regulated Commercial & Industrial Equipment | 1997-02-27 |  |  |  | 1998-04-20
Laars Heating Systems Company | Laars | HH2450IN18A* | Water | Natural Gas | Induced Draft | FALSE | TRUE | 1 |  |  |  | None | None | Non-Condensing | Single-Stage | Copper | None |  | No Match |  | 2450000 | 2009000 | 2450000 |  | 82 | 80 |  |  | 5 |  | 82 |  |  | Federally-Regulated Commercial & Industrial Equipment | 2005-11-30 |  |  |  | 2007-11-01
Dunkirk | Dunkirk | WPVSB-7D | Water | Natural Gas | No Match | TRUE | FALSE | 1 |  |  |  | No Match | No Match | No Match | No Match | Cast Iron | No Match |  | No Match |  | 225000 | [10 empty] | 83 |  | Federally-Regulated Consumer Product | 1997-02-27 |  |  |  | 1998-04-20
Raypak, Inc. | Raypak | H*-0135*-*M*R*BA | Both Steam & Water | LPG | No Match | TRUE | FALSE | 1 |  |  |  | No Match | No Match | No Match | No Match | Copper | No Match |  | No Match |  | 135000 | [7 empty] | 150 |  |  | 80.1 |  | Federally-Regulated Consumer Product | 1992-09-21 |  |  |  | 1995-02-02
Rite Engineering | Rite | 250SO | Both Steam & Water | Oil | Power | FALSE | FALSE | 3 |  |  |  | No Match | No Match | No Match | No Match | Other | No Match |  | No Match |  | 2500000 |  |  |  | 80 | [8 empty] | Non Federally-Regulated | 1988-01-22 |  |  |  | 1988-03-17
Bryan Steam Corp. | Bryan | K-350-W-G | Water | Natural Gas | No Match | TRUE | FALSE | 3 |  |  |  | No Match | No Match | No Match | No Match | Other | No Match |  | No Match |  | 3500000 |  |  |  | 80 | 80 |  |  |  |  | 80 |  |  | Non Federally-Regulated | 1992-10-16 |  |  |  | 1996-03-01
Peerless Heater Co. | Peerless | G-1261-SI | Steam | Natural Gas | No Match | FALSE | FALSE | 3 |  |  |  |  | No Match | No Match | No Match | Cast Iron |  |  |  |  | 440000 |  | 440000 |  | 80 | 80 |  |  | 6 | 147 | 80 |  |  | Non Federally-Regulated | 1992-06-22 |  |  |  | 1992-10-27
Hydrotherm, Division of Mestek, Inc. | Hydrotherm | MG-4620 | Water | Natural Gas | No Match | TRUE | FALSE | 3 |  |  |  | No Match | No Match | No Match | No Match | Cast Iron | No Match |  | No Match |  | 4620000 |  |  |  | 81.3 | 80 |  |  |  |  | 81.3 |  |  | Non Federally-Regulated | 1993-01-27 |  |  |  | 1996-02-02
Burnham Commercial | Burnham Corp. | IN6 | Steam | Natural Gas | Induced Draft | TRUE | FALSE | 1 |  |  |  |  | Stack Damper | Non-Condensing | Single-Stage | Cast Iron |  |  |  |  | 175000 | 144000 | [9 empty] | 80.6 | 75 | Federally-Regulated Consumer Product | 2007-11-14 |  |  |  | 2015-03-24
Peerless Heater Co. | Peerless | G-715FDA* | Steam | Natural Gas | Power | FALSE |  | 3 |  |  |  | No Match | No Match | No Match | No Match | Cast Iron | No Match |  | No Match |  | 2319000 |  |  |  | 80.7 |  |  | 75 |  | 147 |  |  |  | Non Federally-Regulated | 1983-08-16 |  |  |  | 1998-04-20
Camus Hydronics | Camus Hydronics | MFPW-1602-0G | Water | LPG | Power | FALSE | FALSE | 1 |  |  |  |  | None | Condensing | Single-Stage | Copper |  |  |  |  | 1600000 | 1520000 |  |  | 95 |  | 95 | [6 empty] | Federally-Regulated Commercial & Industrial Equipment | 2014-08-11 |  |  |  | 2014-10-21
Lochinvar, LLC. | Lochinvar Corp. | KBN080 | Water | LPG | Power | FALSE | FALSE | 1 |  |  |  |  | None | Condensing | Step Modulating | Other |  |  |  |  | 80000 | 73000 | [9 empty] | 93 | 80 | Federally-Regulated Consumer Product | 2007-11-14 |  |  |  | 2008-04-14
Ajax Boiler, Inc. | Ajax | OWGOFD600 | Steam | Natural Gas | Power | FALSE | TRUE | 3 |  |  |  | No Match | No Match | No Match | No Match | Other | No Match |  | No Match |  | 600000 |  |  |  | 82 | 80 |  |  |  |  | 80 |  |  | Non Federally-Regulated | 1992-10-01 |  |  |  | 1992-10-27
Edwards Engineering Corp. | Edwards Engineering Corp. | 4910C | Both Steam & Water | Oil | Power | FALSE | FALSE | 3 |  |  |  | No Match | No Match | No Match | No Match | Other | No Match |  | No Match |  | 840000 |  |  |  | 80 | [8 empty] | Non Federally-Regulated | 1988-03-16 |  |  |  | 1988-03-17
Crown Boiler Co. | Crown | AWR070 | Water | LPG | Injection Type | FALSE | FALSE | 1 |  |  | TRUE |  | Stack Damper | Non-Condensing | Single-Stage | Cast Iron | Single-Speed |  |  |  | 70000 | 58000 | [9 empty] | 82.9 | 80 | Federally-Regulated Consumer Product | 2012-11-16 |  |  |  | 2013-04-19
H. B. Smith Co. | H. B. Smith | 2000L-S/W-6 | Steam | Natural Gas | Power | FALSE |  | 3 |  |  |  | No Match | No Match | No Match | No Match | Cast Iron | No Match |  | No Match |  | 532000 |  |  |  | 77.4 |  |  | 75 | 40 | 147 |  |  |  | Non Federally-Regulated | 1983-08-16 |  |  |  | 1998-04-20
Ajax Boiler, Inc. | Ajax | DFC125W | Water | Combo (Natural Gas & Oil) | Power | FALSE | TRUE | 3 |  |  |  | No Match | No Match | No Match | No Match | Other | No Match |  | No Match |  | 5250000 |  | 2200000 |  | 80 | 80 |  |  |  |  | 80 |  |  | Federally-Regulated Commercial & Industrial Equipment | 1997-01-07 |  |  |  | 2009-03-12
Raypak, Inc. | Raypak | H10090* | Water | Natural Gas | No Match | FALSE | FALSE | 1 |  |  |  | No Match | No Match | No Match | No Match | Other | No Match |  | No Match |  | 90000 | [10 empty] | 82.7 | 80 | Federally-Regulated Consumer Product | 2001-11-01 |  |  |  | 2010-03-30
Dunkirk | Pennco, Inc. | 1603HSD | Steam | Natural Gas | No Match | TRUE | FALSE | 1 |  |  |  | No Match | No Match | No Match | No Match | Cast Iron | No Match |  | No Match |  | 75000 | [10 empty] | 81.1 |  | Federally-Regulated Consumer Product | 1997-02-27 |  |  |  | 1998-04-20
Hydrotherm, Division of Mestek, Inc. | Hydrotherm | VS-135AS-PV | Steam | Natural Gas | No Match | FALSE | FALSE | 1 |  |  |  | No Match | No Match | No Match | No Match | Cast Iron | No Match |  | No Match |  | 135000 | [10 empty] | 81.5 |  | Federally-Regulated Consumer Product | 1997-02-27 |  |  |  | 1998-04-20
Hydrotherm, Division of Mestek, Inc. | Multitemp | VGAM-1600BSPV | Steam | LPG | No Match | FALSE | FALSE | 3 |  |  |  | No Match | No Match | No Match | No Match | Cast Iron | No Match |  | No Match |  | 1440000 |  | 1440000 |  | 80 | 80 |  |  |  |  | 80 |  |  | Federally-Regulated Commercial & Industrial Equipment | 1996-02-02 |  |  |  | 1997-02-27
WM Technologies | Weil-McLain | CG-7-SPDN | Water | Natural Gas | No Match | TRUE | FALSE | 1 |  |  |  | No Match | No Match | No Match | No Match | Cast Iron | No Match |  | No Match |  | 210000 | [5 empty] | 82.9 |  | 147 |  |  | 80.5 |  | Federally-Regulated Consumer Product | 1992-10-27 |  |  |  | 1998-04-20
Dunkirk | Crown | JBF-42-SPD | Steam | Natural Gas | No Match | TRUE | FALSE | 1 |  |  |  | No Match | No Match | No Match | No Match | Cast Iron | No Match |  | No Match |  | 112500 | [10 empty] | 78.8 |  | Federally-Regulated Consumer Product | 1998-08-03 |  |  |  | 1998-08-27
Ajax Boiler, Inc. | Ajax | OWGFD400 | Steam | Natural Gas | Power | FALSE | TRUE | 3 |  |  |  |  | No Match | No Match | No Match | Other |  |  |  |  | 400000 |  |  |  | 75.5 | 75 | [7 empty] | Non Federally-Regulated | 1988-03-17 |  |  |  | 1998-04-20
Peerless Heater Co. | Peerless | 211-42** | Steam | Natural Gas | No Match | FALSE |  | 3 |  |  |  | No Match | No Match | No Match | No Match | Cast Iron | No Match |  | No Match |  | 8610000 |  |  |  | 76.2 |  |  | 75 | 18 | 147 |  |  |  | Non Federally-Regulated | 1983-08-16 |  |  |  | 1998-04-20
A O Smith Enterprises, Ltd. | Duramax | 720 | Both Steam & Water | Natural Gas | No Match | FALSE | FALSE | 3 |  |  |  | No Match | No Match | No Match | No Match | Copper | No Match |  | No Match |  | 720000 |  |  |  | 81 | 80 | [7 empty] | Federally-Regulated Commercial & Industrial Equipment | 1997-02-27 |  |  |  | 1998-04-20
Laars Heating Systems Company | Laars | VW0850EN09*BA | Water | Natural Gas | Induced Draft | FALSE | TRUE | 1 |  |  |  | None | None | Non-Condensing | Step Modulating | Copper | None |  | No Match |  | 850000 | 688500 | 212850 |  | 82 | 80 |  |  | 5 |  | 82 |  |  | Federally-Regulated Commercial & Industrial Equipment | 2005-11-30 |  |  |  | 2007-11-01
Dunkirk | Sears | 229.9442 | Water | Oil | No Match | TRUE | FALSE | 1 |  |  |  | No Match | No Match | No Match | No Match | Cast Iron | No Match |  | No Match |  | 210000 | [10 empty] | 82.4 |  | Federally-Regulated Consumer Product | 2000-06-07 |  |  |  | 2001-03-01
Axeman-Anderson Co. | Axeman-Anderson Co. | 108NPO | Water | Oil | Power | TRUE | FALSE | 1 |  |  |  | No Match | No Match | No Match | No Match | Other | No Match |  | No Match |  | 210000 | [10 empty] | 84.7 |  | Federally-Regulated Consumer Product | 1998-05-28 |  |  |  | 1998-07-01
Slant / Fin Corp. | Reliant 100 | 100-A-60E | Water | Natural Gas | No Match | FALSE | FALSE | 1 |  |  |  | No Match | No Match | No Match | No Match | Cast Iron | No Match |  | No Match |  | 60000 | [10 empty] | 71 | 65 | Federally-Regulated Consumer Product | 1988-02-06 |  |  |  | 1992-10-27
Slant / Fin Corp. | Galaxy | GG75HEDS | Steam | Natural Gas | No Match | FALSE |  | 1 |  |  |  | No Match | No Match | No Match | No Match | Cast Iron | No Match |  | No Match |  | 75000 | [5 empty] | 80 |  |  | 147 |  | 84.7 |  | Non Federally-Regulated | 1986-06-04 |  |  |  | 1998-04-20
Lochinvar, LLC. | Bradford-White | LITI-315-5X | Water | LPG | Power | FALSE | TRUE | 3 |  |  |  | No Match | No Match | No Match | No Match | Copper | No Match |  | No Match |  | 315000 |  |  |  | 82 | 80 | [7 empty] | Federally-Regulated Commercial & Industrial Equipment | 1997-02-27 |  |  |  | 1998-04-20
Rite Engineering | Rite | 275WO | Both Steam & Water | Oil | Power | FALSE |  | 3 |  |  |  | No Match | No Match | No Match | No Match | Other | No Match |  | No Match |  | 2750000 |  |  |  | 80 | [8 empty] | Non Federally-Regulated | 1981-08-26 |  |  |  | 1998-04-20
NY Boiler, LLC dba New Yorker Boiler | New Yorker | CG30A(N,P)C- | Water | Combo (Natural Gas & Oil) | No Match | TRUE | FALSE | 1 |  |  |  | No Match | No Match | No Match | No Match | Cast Iron | No Match |  | No Match |  | 62000 | [10 empty] | 80 |  | Federally-Regulated Consumer Product | 2002-06-04 |  |  |  | 2003-05-23
Ajax Boiler, Inc. | Ajax | SGX-SGXB-5000-D | Steam | Natural Gas | No Match | FALSE |  | 3 |  |  |  | No Match | No Match | No Match | No Match | Other | No Match |  | No Match |  | 5000000 |  |  |  | 75.5 |  |  | 75 |  | 147 |  |  |  | Non Federally-Regulated | 1981-08-26 |  |  |  | 1998-04-20
Hydrotherm, Division of Mestek, Inc. | Hydrotherm | VG-175BW-PV | Steam | Natural Gas | No Match | FALSE | FALSE | 1 |  |  |  | No Match | No Match | No Match | No Match | Other | No Match |  | No Match |  | 175000 | [5 empty] | 78.3 |  |  |  |  | 77.7 | 65 | Non Federally-Regulated | 1988-03-17 |  |  |  | 1998-04-20
Dunkirk | Crown | BD-211 | Water | Oil | Power | TRUE | FALSE | 1 |  |  |  | No Match | No Match | No Match | No Match | Cast Iron | No Match |  | No Match |  | 245000 | [10 empty] | 84.8 |  | Federally-Regulated Consumer Product | 1997-02-27 |  |  |  | 1998-04-20
Peerless Heater Co. | Peerless | EC/ECT-03-100S | Steam | Oil | Power | TRUE | FALSE | 1 |  |  |  | No Match | No Match | No Match | No Match | Cast Iron | No Match |  | No Match |  | 140000 | [10 empty] | 84.4 |  | Federally-Regulated Consumer Product | 1998-08-27 |  |  |  | 1998-12-21
Laars Heating Systems Company | Triangle Tube | KS210 | Water | Natural Gas | Induced Draft | FALSE | FALSE | 1 |  |  | TRUE |  | None | Condensing | Step Modulating | Other | Single-Speed |  |  |  | 210000 | 197000 | [9 empty] | 90 | 80 | Federally-Regulated Consumer Product | 2013-04-19 |  |  |  | 2013-11-14
Raypak, Inc. | Raytherm | H*-0624 | Steam | LPG | No Match | FALSE | FALSE | 3 |  |  |  | No Match | No Match | No Match | No Match | Copper | No Match |  | No Match |  | 589000 |  |  |  | 80 | 75 |  |  |  | 352 |  |  |  | Non Federally-Regulated | 1990-07-02 |  |  |  | 1998-04-20
Dunkirk | BDP Co. | BW5AAH000120ABAA | Water | Oil | Power | TRUE | FALSE | 1 |  |  |  | No Match | No Match | No Match | No Match | Cast Iron | No Match |  | No Match |  | 140000 | [10 empty] | 84.5 |  | Federally-Regulated Consumer Product | 1997-02-27 |  |  |  | 1998-04-20
Dunkirk | Dunkirk | DPFO-4-.60 | Water | Oil | Power | TRUE | FALSE | 1 |  |  |  | No Match | No Match | No Match | No Match | Cast Iron | No Match |  | No Match |  | 84000 | [10 empty] | 87.5 |  | Federally-Regulated Consumer Product | 1998-08-27 |  |  |  | 1998-12-21
Parker Boiler Co. | Parker Boiler | T395LR | Water | Natural Gas | Power | FALSE | FALSE | 3 |  |  |  |  | No Match | No Match | No Match | Other |  |  |  |  | 395000 |  |  |  | 84.5 | 80 |  |  | 4 | 147 | 82 |  |  | Non Federally-Regulated | 1992-08-13 |  |  |  | 1992-10-27
Crown Boiler Co. | Crown | CWD083 | Water | LPG | Induced Draft | FALSE | FALSE | 1 |  |  |  |  | None | Non-Condensing | Single-Stage | Cast Iron | Single-Speed |  |  |  | 82500 | 71000 | [9 empty] | 85.1 | 80 | Federally-Regulated Consumer Product | 2011-07-06 |  |  |  | 2011-12-30
Ajax Boiler, Inc. | Ajax | OWGB9000 | Steam | Natural Gas | No Match | FALSE | TRUE | 3 |  |  |  |  | No Match | No Match | No Match | Other |  |  |  |  | 9000000 |  |  |  | 75.5 | 75 | [7 empty] | Non Federally-Regulated | 1988-03-17 |  |  |  | 1998-04-20
A.O. Smith Water Products Company | A O Smith Water Products | HW-0080P-**0 | Steam | Natural Gas | No Match | TRUE | FALSE | 1 |  |  |  | No Match | No Match | No Match | No Match | Copper | No Match |  | No Match |  | 80000 | [7 empty] | 146 | 147 |  | 68 | 63 | Federally-Regulated Consumer Product | 1988-02-06 |  |  |  | 1994-10-27
Axeman-Anderson Co. | Axeman-Anderson Co. | 108PG | Steam | Natural Gas | No Match | TRUE | FALSE | 1 |  |  |  | No Match | No Match | No Match | No Match | Other | No Match |  | No Match |  | 189000 | [10 empty] | 82.4 |  | Federally-Regulated Consumer Product | 1997-02-27 |  |  |  | 1998-04-20
Smith Cast Iron Boilers | Smith Cast Iron Boilers | BB-14A-S-5L | Steam | Oil | Power | TRUE | FALSE | 1 |  |  |  | No Match | No Match | No Match | No Match | Cast Iron | No Match |  | No Match |  | 238000 | [10 empty] | 82.9 |  | Federally-Regulated Consumer Product | 1997-02-27 |  |  |  | 1998-04-20
Hydrotherm, Division of Mestek, Inc. | Hydrotherm | PB-200S | Steam | Oil | Power | FALSE | FALSE | 1 |  |  |  | No Match | No Match | No Match | No Match | Other | No Match |  | No Match |  | 198000 | [5 empty] | 86.3 |  |  |  |  | 86.1 |  | Federally-Regulated Consumer Product | 1992-10-27 |  |  |  | 1998-04-20
Dunkirk | Crown | XBF-225EID | Water | Natural Gas | No Match | FALSE | FALSE | 1 |  |  |  | No Match | No Match | No Match | No Match | Cast Iron | No Match |  | No Match |  | 225000 | [10 empty] | 84 |  | Federally-Regulated Consumer Product | 1997-02-27 |  |  |  | 1998-02-06
Teledyne Laars | Laars | PH0125CP01KB | Water | LPG | No Match | TRUE | TRUE | 1 |  |  |  | No Match | No Match | No Match | No Match | Copper | No Match |  | No Match |  | 125000 | [7 empty] | 212 |  |  | 81.6 |  | Federally-Regulated Consumer Product | 1992-10-27 |  |  |  | 1998-04-20
Burnham Commercial | Burnham | V-13A(RO/FO) | Water | Oil | Power | TRUE | FALSE | 1 |  |  |  | No Match | No Match | No Match | No Match | Cast Iron | No Match |  | No Match |  | 105000 | [10 empty] | 83.5 |  | Federally-Regulated Consumer Product | 1998-05-28 |  |  |  | 1998-07-01
Water Pik, Inc. | Laars | PW1200IN09CBA | Water | Natural Gas | No Match | FALSE | FALSE | 3 |  |  |  | No Match | No Match | No Match | No Match | Copper | No Match |  | No Match |  | 1200000 |  | 1200000 |  | 82 | 80 |  |  | 5 |  | 82 |  |  | Federally-Regulated Commercial & Industrial Equipment | 2001-05-30 |  |  |  | 2001-11-21
Bryan Steam Corp. | Bryan | L-26-S-G | Both Steam & Water | LPG | No Match | FALSE |  | 3 |  |  |  | No Match | No Match | No Match | No Match | Other | No Match |  | No Match |  | 1950000 |  |  |  | 75 |  |  | 75 |  | 147 |  |  |  | Non Federally-Regulated | 1981-08-26 |  |  |  | 1998-04-20
Bryan Steam Corp. | Bryan | LM-1050-S-***-G | Steam | Natural Gas | No Match | TRUE | FALSE | 3 |  |  |  | No Match | No Match | No Match | No Match | Other | No Match |  | No Match |  | 10500000 |  |  |  | 80 | 80 | [7 empty] | Non Federally-Regulated | 1992-10-27 |  |  |  | 1998-04-20
Ajax Boiler, Inc. | Ajax | OWGB7500 | Steam | Natural Gas | No Match | FALSE | TRUE | 3 |  |  |  | No Match | No Match | No Match | No Match | Other | No Match |  | No Match |  | 7500000 |  |  |  | 80 | 80 |  |  |  |  | 80 |  |  | Non Federally-Regulated | 1992-10-01 |  |  |  | 1992-10-27
WM Technologies | Weil-McLain | CG-3-SPDL | Steam | LPG | No Match | TRUE | FALSE | 1 |  |  |  | No Match | No Match | No Match | No Match | Cast Iron | No Match |  | No Match |  | 70000 | [5 empty] | 84.6 |  | 144 |  |  | 80.7 |  | Federally-Regulated Consumer Product | 1997-02-27 |  |  |  | 1998-04-20
Dunkirk | Day & Night | 235AAW002299 | Steam | Natural Gas | No Match | FALSE | FALSE | 1 |  |  |  | No Match | No Match | No Match | No Match | Cast Iron | No Match |  | No Match |  | 299000 | [10 empty] | 69.8 | 65 | Federally-Regulated Consumer Product | 1988-10-11 |  |  |  | 1989-08-15
A.O. Smith Water Products Company | A O Smith Water Products | DB-1810 | Water | Natural Gas | Injection Type | FALSE | FALSE | 1 |  |  |  | Draft Diverter | None | Non-Condensing | Single-Stage | Copper |  |  |  |  | 1810000 | 1448000 |  |  | 80 | 80 | [7 empty] | Federally-Regulated Commercial & Industrial Equipment | 2012-06-11 |  |  |  | 2013-07-18
Thermo-Dynamics Boiler Co. | Columbia Boiler / Pottstown | LV-135 | Steam | Oil | No Match | TRUE | FALSE | 1 |  |  |  | No Match | No Match | No Match | No Match | Other | No Match |  | No Match |  | 189000 | [10 empty] | 83.2 |  | Federally-Regulated Consumer Product | 2000-06-07 |  |  |  | 2001-04-12
Raypak, Inc. | Raypak | H8-0992* | Water | Natural Gas | Power | FALSE | TRUE | 3 |  |  |  | None | None | Non-Condensing | Single-Stage | Copper | No Match |  | No Match |  | 990000 | 832000 | 540000 | 454000 | 84 | 80 | [7 empty] | Federally-Regulated Commercial & Industrial Equipment | 2003-03-27 |  |  |  | 2007-12-12
Lochinvar, LLC. | Hamilton | HEN0570 | Both Steam & Water | Natural Gas | No Match | FALSE | FALSE | 3 |  |  |  | No Match | No Match | No Match | No Match | Copper | No Match |  | No Match |  | 570000 |  |  |  | 75 | 75 |  |  |  | 147 |  |  |  | Non Federally-Regulated | 1988-02-09 |  |  |  | 1993-01-04
Ajax Boiler, Inc. | Ajax | OWG900 | Steam | Natural Gas | No Match | FALSE | TRUE | 3 |  |  |  | No Match | No Match | No Match | No Match | Other | No Match |  | No Match |  | 900000 |  |  |  | 80 | 80 |  |  |  |  | 80 |  |  | Non Federally-Regulated | 1992-10-27 |  |  |  | 1996-02-29
Teledyne Laars | Laars | PH0500EN09CBA | Water | Natural Gas | No Match | FALSE | TRUE | 3 |  |  |  |  | No Match | No Match | No Match | Copper |  |  |  |  | 500000 |  | 500000 |  | 82 | 80 |  |  | 5 | 147 | 82 |  |  | Non Federally-Regulated | 1992-06-23 |  |  |  | 2001-05-16
Cleaver-Brooks | Cleaver-Brooks | CBH-700-80 | Steam | Natural Gas | Power | FALSE | FALSE | 3 |  |  |  | No Match | No Match | No Match | No Match | Other | No Match |  | No Match |  | 3347500 |  |  |  | 80 | 80 |  |  | 25 |  | 80 |  |  | Non Federally-Regulated | 1992-10-14 |  |  |  | 1992-10-27
Laars Heating Systems Company | Laars | PW1430IN04*BA | Water | Natural Gas | Induced Draft | FALSE | TRUE | 1 |  |  |  | None | None | Non-Condensing | Step Modulating | Copper | Single-Speed | 0.75 | Standard |  | 1430000 | 1158300 | 357500 |  | 82 | 80 |  |  | 5 |  | 82 |  |  | Federally-Regulated Commercial & Industrial Equipment | 2005-11-30 |  |  |  | 2007-11-01
Burnham Commercial | Burnham | V-75WR | Water | Oil | Power | TRUE | FALSE | 1 |  |  |  | No Match | No Match | No Match | No Match | Cast Iron | No Match |  | No Match |  | 126000 | [10 empty] | 86.2 |  | Federally-Regulated Consumer Product | 1997-02-27 |  |  |  | 1998-04-20
Parker Boiler Co. | Parker Boiler | G-2304R | Water | Natural Gas | Power | FALSE | FALSE | 3 |  |  |  |  | No Match | No Match | No Match | Other |  |  |  |  | 2304000 |  |  |  | 84.5 | 80 |  |  | 4 | 147 | 82 |  |  | Non Federally-Regulated | 1992-08-13 |  |  |  | 1992-10-27
Aerco International | Aerco International | MLX303 | Water | Natural Gas | Pressure | FALSE | FALSE | 1 |  |  |  | None | None | Condensing | Step Modulating | Other |  |  |  |  | 303000 | 279000 | 45000000 | 44100000 | 92 | 80 | 92 | [6 empty] | Federally-Regulated Commercial & Industrial Equipment | 2009-08-17 |  |  |  | 2014-08-11
Laars Heating Systems Company | Laars | HH1200IP09CBA | Water | LPG | Induced Draft | FALSE | TRUE | 1 |  |  |  | None | None | Non-Condensing | Single-Stage | Copper | None |  | No Match |  | 1200000 | 972000 | 1200000 |  | 82 | 80 |  |  | 5 |  | 82 |  |  | Federally-Regulated Commercial & Industrial Equipment | 2005-11-30 |  |  |  | 2007-11-01
Ajax Boiler, Inc. | Ajax | WGXFD-4000 | Steam | Natural Gas | Power | FALSE | FALSE | 3 |  |  |  |  | No Match | No Match | No Match | Other |  |  |  |  | 4000000 |  |  |  | 75.5 | 75 | [7 empty] | Non Federally-Regulated | 1988-03-17 |  |  |  | 1992-10-01
PB Heat, LLC | PB Heat, LLC | EC/ECT-03-075W | Water | Oil | Power | FALSE | FALSE | 1 |  |  |  |  | None | Non-Condensing | Single-Stage | Cast Iron | Single-Speed |  |  |  | 105000 | 92000 | [9 empty] | 86.6 | 80 | Federally-Regulated Consumer Product | 2012-07-06 |  |  |  | 2013-04-19
U.S. Boiler Co. | U.S. Boiler Co. | 202C | Water | Natural Gas | Induced Draft | TRUE | FALSE | 1 |  |  | TRUE |  | Stack Damper | Non-Condensing | Single-Stage | Cast Iron | Single-Speed |  |  |  | 37500 | 31000 | [9 empty] | 80 | 80 | Federally-Regulated Consumer Product | 2012-11-16 |  |  |  | 2013-04-19
Peerless Heater Co. | Peerless | WBV-04-125-W | Water | Oil | Power | TRUE | FALSE | 1 |  |  |  | No Match | No Match | No Match | No Match | Cast Iron | No Match |  | No Match |  | 175000 | [10 empty] | 83.9 |  | Federally-Regulated Consumer Product | 1998-05-28 |  |  |  | 1998-07-01
Water Pik, Inc. | Laars | HH0850EP16CBA | Water | LPG | No Match | TRUE | TRUE | 3 |  |  |  | No Match | No Match | No Match | No Match | Copper | No Match |  | No Match |  | 850000 |  | 850000 |  | 82 | 80 |  |  | 350 |  | 82 |  |  | Federally-Regulated Commercial & Industrial Equipment | 2001-05-16 |  |  |  | 2001-05-30
Peerless Heater Co. | Peerless | 211A-33-SI | Steam | Natural Gas | No Match | FALSE | FALSE | 3 |  |  |  |  | No Match | No Match | No Match | Cast Iron |  |  |  |  | 6720000 |  | 6720000 |  | 80 | 80 |  |  | 12 | 147 | 80 |  |  | Non Federally-Regulated | 1992-06-22 |  |  |  | 1992-10-27
Rite Engineering | Rite | A18OSY | Both Steam & Water | Natural Gas | No Match | FALSE |  | 3 |  |  |  | No Match | No Match | No Match | No Match | Other | No Match |  | No Match |  | 1800000 |  |  |  | 80 |  |  | 75 |  | 147 |  |  |  | Non Federally-Regulated | 1981-08-26 |  |  |  | 1998-04-20
Dunkirk | Dunkirk | DPFO-6T-2.10 | Water | Oil | No Match | TRUE | FALSE | 1 |  |  |  | No Match | No Match | No Match | No Match | Cast Iron | No Match |  | No Match |  | 294000 | [10 empty] | 84.3 |  | Federally-Regulated Consumer Product | 2001-04-12 |  |  |  | 2002-04-02
Parker Boiler Co. | Parker Boiler Co. | TC450 | Water | Natural Gas | Power | FALSE | FALSE | 1 |  |  |  | None | None | Condensing | Step Modulating | Other |  |  |  |  | 1689000 | 1588000 | 321000 | 314580 | 94.7 | 80 | 93.5 | [6 empty] | Federally-Regulated Commercial & Industrial Equipment | 2012-03-19 |  |  |  | 2014-08-11
Lochinvar, LLC. | Lochinvar | CBL-2065 | Water | LPG | Power | FALSE | TRUE | 3 |  |  |  | No Match | No Match | No Match | No Match | Copper | No Match |  | No Match |  | 2065000 |  |  |  | 82 | 80 | [7 empty] | Federally-Regulated Commercial & Industrial Equipment | 1997-02-27 |  |  |  | 1998-04-20
Peerless Heater Co. | Peerless | MI-07-STDG | Water | Natural Gas | No Match | TRUE | FALSE | 1 |  |  |  | No Match | No Match | No Match | No Match | Cast Iron | No Match |  | No Match |  | 195000 | [10 empty] | 80.5 |  | Federally-Regulated Consumer Product | 1998-07-01 |  |  |  | 1998-08-03
Burnham Commercial | Burnham | V76SR | Steam | Oil | Power | TRUE | FALSE | 1 |  |  |  | No Match | No Match | No Match | No Match | Cast Iron | No Match |  | No Match |  | 161000 | [10 empty] | 84 |  | Federally-Regulated Consumer Product | 1999-03-04 |  |  |  | 2000-08-01
Peerless Heater Co. | Peerless | 211A-39-WI | Water | Natural Gas | No Match | FALSE | FALSE | 3 |  |  |  | No Match | No Match | No Match | No Match | Cast Iron | No Match |  | No Match |  | 7980000 |  |  |  | 80 | 80 |  |  | 15 |  |  |  |  | Non Federally-Regulated | 1992-10-27 |  |  |  | 1998-04-20
Burnham Commercial | Burnham | FD-24 | Steam | LPG | Power | FALSE | FALSE | 3 |  |  |  | No Match | No Match | No Match | No Match | Other | No Match |  | No Match |  | 1050000 |  |  |  | 81.5 | 75 |  |  |  | 352 |  |  |  | Non Federally-Regulated | 1989-08-15 |  |  |  | 1998-04-20
Bryan Steam Corp. | Bryan | L-36-W-FDG | Both Steam & Water | LPG | Power | FALSE |  | 3 |  |  |  | No Match | No Match | No Match | No Match | Other | No Match |  | No Match |  | 2450000 |  |  |  | 78 |  |  | 75 |  | 147 |  |  |  | Non Federally-Regulated | 1981-08-26 |  |  |  | 1998-04-20
Bryan Steam Corp. | Bryan | CL-270-W-FDGO | Both Steam & Water | Combo (Natural Gas & Oil) | Power | FALSE | FALSE | 3 |  |  |  | No Match | No Match | No Match | No Match | Other | No Match |  | No Match |  | 2700000 |  |  |  | 78 | 75 |  |  |  | 147 |  |  |  | Non Federally-Regulated | 1988-03-17 |  |  |  | 1998-04-20
Dunkirk | Crown | XBF-112SPD | Water | LPG | No Match | TRUE | FALSE | 1 |  |  |  | No Match | No Match | No Match | No Match | Cast Iron | No Match |  | No Match |  | 105000 | [10 empty] | 82.7 |  | Federally-Regulated Consumer Product | 1998-02-06 |  |  |  | 1998-05-28
Rite Engineering | Rite | 375WGO | Both Steam & Water | Oil | Power | FALSE | FALSE | 3 |  |  |  | No Match | No Match | No Match | No Match | Other | No Match |  | No Match |  | 3750000 |  | 3750000 |  | 80 | [5 empty] | 80 |  |  | Non Federally-Regulated | 1992-10-14 |  |  |  | 1996-03-13
Ajax Boiler, Inc. | Ajax | WOXFD-450 | Steam | Oil | Power | FALSE | FALSE | 3 |  |  |  | No Match | No Match | No Match | No Match | Other | No Match |  | No Match |  | 450000 |  |  |  | 75.5 | [8 empty] | Non Federally-Regulated | 1988-01-22 |  |  |  | 1988-03-17
Dunkirk | Ultimate Engineering / Division of Dunkirk | PFO-4T-1.45 | Water | Oil | Power | TRUE | FALSE | 1 |  |  |  | No Match | No Match | No Match | No Match | Cast Iron | No Match |  | No Match |  | 203000 | [10 empty] | 83.3 |  | Federally-Regulated Consumer Product | 1998-02-06 |  |  |  | 1998-05-28
Slant / Fin Corp. | Reliant 100 | 100-A-180E | Water | Natural Gas | No Match | FALSE | FALSE | 1 |  |  |  | No Match | No Match | No Match | No Match | Cast Iron | No Match |  | No Match |  | 180000 | [5 empty] | 80.6 |  |  |  |  | 72 |  | Federally-Regulated Consumer Product | 1992-10-27 |  |  |  | 1998-04-20
WM Technologies | Weil-McLain | CG-3-SPDN | Steam | Natural Gas | No Match | TRUE | FALSE | 1 |  |  |  | No Match | No Match | No Match | No Match | Cast Iron | No Match |  | No Match |  | 70000 | [5 empty] | 83.3 |  | 111 |  |  | 80.1 |  | Federally-Regulated Consumer Product | 1997-02-27 |  |  |  | 1998-04-20
Water Pik, Inc. | Laars | JVS075PD(I/L) | Water | LPG | No Match | FALSE | FALSE | 1 |  |  |  | No Match | No Match | No Match | No Match | Other | No Match |  | No Match |  | 75000 | [10 empty] | 85.2 |  | Federally-Regulated Consumer Product | 2001-01-30 |  |  |  | 2001-04-12
Burnham Commercial | Burnham | V75WR | Water | Oil | No Match | TRUE | FALSE | 1 |  |  |  | No Match | No Match | No Match | No Match | Cast Iron | No Match |  | No Match |  | 126000 | [10 empty] | 86.2 |  | Federally-Regulated Consumer Product | 2000-06-07 |  |  |  | 2001-04-03
Parker Boiler Co. | Parker Boiler | O-6250 | Water | Oil | Power | FALSE | FALSE | 3 |  |  |  | No Match | No Match | No Match | No Match | Other | No Match |  | No Match |  | 6250000 |  |  |  | 82 |  |  |  | 4 |  | 80 |  |  | Non Federally-Regulated | 1992-08-13 |  |  |  | 1992-10-27
Burnham Commercial | Burnham | PF-508-W | Water | Oil | Power | FALSE | FALSE | 3 |  |  |  | No Match | No Match | No Match | No Match | Cast Iron | No Match |  | No Match |  | 1568000 |  |  |  | 83.7 | [5 empty] | 86.2 |  |  | Non Federally-Regulated | 1992-09-25 |  |  |  | 1992-10-27
NY Boiler, LLC dba New Yorker Boiler | New Yorker Boiler Co. | MICROTEK3-2 | Water | Oil | Power | FALSE | FALSE | 1 |  |  |  |  | None | Non-Condensing | Single-Stage | Other | Single-Speed |  |  |  | 140000 | 117000 | [9 empty] | 83 | 80 | Federally-Regulated Consumer Product | 2011-07-06 |  |  |  | 2012-06-11
Unilux Manufacturing, Inc. | Unilux | ZF ZW 400 LS | Both Steam & Water | Combo (Natural Gas & Oil) | Power | FALSE | FALSE | 3 |  |  |  | No Match | No Match | No Match | No Match | Other | No Match |  | No Match |  | 4000000 |  | 2380000 |  | 83.5 | 80 |  |  | 10 |  | 82 |  |  | Federally-Regulated Commercial & Industrial Equipment | 1998-02-10 |  |  |  | 1998-03-31
Ajax Boiler, Inc. | Ajax | XFG13000 | Water | Natural Gas | Power | FALSE | FALSE | 3 |  |  |  | No Match | No Match | No Match | No Match | Other | No Match |  | No Match |  | 13000000 |  | 5200000 |  | 80 | 80 |  |  |  |  | 80 |  |  | Federally-Regulated Commercial & Industrial Equipment | 1997-01-07 |  |  |  | 1997-02-27
Laars Heating Systems Company | Laars | PH0500IP09C1A | Water | LPG | Induced Draft | FALSE | TRUE | 1 |  |  |  | None | None | Non-Condensing | Single-Stage | Copper | Single-Speed | 0.33 | Standard |  | 500000 | 405000 | 500000 |  | 81 | 80 |  |  | 5 |  | 81 |  |  | Federally-Regulated Commercial & Industrial Equipment | 2005-11-30 |  |  |  | 2007-11-01
Axeman-Anderson Co. | Axeman-Anderson Co. | PVT-175HD | Water | Oil | Power | FALSE | FALSE | 1 |  |  |  | No Match | No Match | No Match | No Match | Other | No Match |  | No Match |  | 175000 | [10 empty] | 84.4 |  | Federally-Regulated Consumer Product | 1997-02-27 |  |  |  | 1998-02-06
NY Boiler, LLC dba New Yorker Boiler | New Yorker | CG30A(N/P)C- | Water | Combo (Natural Gas & Oil) | No Match | TRUE | FALSE | 1 |  |  |  | No Match | No Match | No Match | No Match | Cast Iron | No Match |  | No Match |  | 62000 | [10 empty] | 80 | 80 | Federally-Regulated Consumer Product | 2003-05-23 |  |  |  | 2015-03-24
WM Technologies | Weil-McLain | EG-65-SPDN | Steam | Natural Gas | No Match | TRUE | FALSE | 1 |  |  |  | No Match | No Match | No Match | No Match | Cast Iron | No Match |  | No Match |  | 250000 | [5 empty] | 81 |  | 146 |  |  | 79.4 |  | Federally-Regulated Consumer Product | 1992-10-27 |  |  |  | 1998-04-20
Lochinvar, LLC. | Lochinvar | CBN2066 | Water | Natural Gas | Power | FALSE | FALSE | 1 |  |  |  | None | None | Non-Condensing | Two-Stage Modulating | Copper |  |  |  |  | 2065000 | 1673000 | 990000 | 802000 | 82 | 80 | [7 empty] | Federally-Regulated Commercial & Industrial Equipment | 2007-12-12 |  |  |  | 2014-02-24
Lochinvar, LLC. | Lochinvar | EWL-300 | Water | LPG | Power | FALSE | FALSE | 3 |  |  |  | No Match | No Match | No Match | No Match | Copper | No Match |  | No Match |  | 300000 |  | 150000 |  | 84 | 80 |  |  |  |  | 82 |  |  | Federally-Regulated Commercial & Industrial Equipment | 1997-07-10 |  |  |  | 1998-03-31
Ajax Boiler, Inc. | Ajax | XFC14500W | Water | Combo (Natural Gas & Oil) | Power | FALSE | TRUE | 3 |  |  |  | No Match | No Match | No Match | No Match | Other | No Match |  | No Match |  | 14500000 |  |  |  | 80 | 80 | [7 empty] | Federally-Regulated Commercial & Industrial Equipment | 1997-02-27 |  |  |  | 1998-04-20
U.S. Boiler Co. | New Yorker Boiler Co. | CL4-126-W | Water | Oil | Power | FALSE | FALSE | 1 |  |  | TRUE |  | None | Non-Condensing | Single-Stage | Cast Iron | Multiple-Speed |  |  |  | 126000 | 111000 | [9 empty] | 86 | 80 | Federally-Regulated Consumer Product | 2013-04-19 |  |  |  | 2014-01-14
Bryan Steam Corp. | Bryan | LM-650-W-FDG | Both Steam & Water | LPG | Power | FALSE | FALSE | 3 |  |  |  | No Match | No Match | No Match | No Match | Other | No Match |  | No Match |  | 6500000 |  |  |  | 78 | 75 |  |  |  | 352 |  |  |  | Non Federally-Regulated | 1988-03-17 |  |  |  | 1998-04-20
Slant / Fin Corp. | Slant / Fin | GG-250HDP | Water | Natural Gas | No Match | TRUE | FALSE | 1 |  |  |  | No Match | No Match | No Match | No Match | Cast Iron | No Match |  | No Match |  | 250000 | [10 empty] | 81.9 |  | Federally-Regulated Consumer Product | 1996-01-10 |  |  |  | 1998-12-21
U.S. Boiler Co. | U.S. Boiler Co. | 207I | Water | LPG | Induced Draft | FALSE | FALSE | 1 |  |  | TRUE |  | Stack Damper | Non-Condensing | Single-Stage | Cast Iron | Single-Speed |  |  |  | 198000 | 163000 | [9 empty] | 82 | 80 | Federally-Regulated Consumer Product | 2012-11-16 |  |  |  | 2013-04-19
Ajax Boiler, Inc. | Ajax | OSOXFD9500 | Steam | Oil | Power | FALSE | TRUE | 3 |  |  |  | No Match | No Match | No Match | No Match | Other | No Match |  | No Match |  | 9500000 |  |  |  | 81 | [5 empty] | 80 |  |  | Non Federally-Regulated | 1992-10-27 |  |  |  | 1996-03-13
Lochinvar, LLC. | Lochinvar Corp. | WH(N,L)199 | Water | LPG | Power | FALSE | FALSE | 1 |  |  | TRUE |  | None | Condensing | Step Modulating | Other |  |  |  |  | 200000 | 186000 | [9 empty] | 96 | 80 | Federally-Regulated Consumer Product | 2012-11-16 |  |  |  | 2013-04-19
Burnham Commercial | Burnham | SP6(N,P)I- | Water | Combo (Natural Gas & Oil) | No Match | FALSE | FALSE | 1 |  |  |  | No Match | No Match | No Match | No Match | Cast Iron | No Match |  | No Match |  | 164000 | [10 empty] | 83 |  | Federally-Regulated Consumer Product | 2002-06-04 |  |  |  | 2003-05-23
Smith Cast Iron Boilers | Smith Cast Iron Boilers | GB200-S-3-COND | Steam | Natural Gas | No Match | TRUE | FALSE | 1 |  |  |  | No Match | No Match | No Match | No Match | Cast Iron | No Match |  | No Match |  | 85000 | [10 empty] | 79.5 |  | Federally-Regulated Consumer Product | 1998-08-03 |  |  |  | 1998-08-27
WM Technologies | Weil-McLain | 894 | Steam | Natural Gas | Power | FALSE | FALSE | 3 |  |  |  | No Match | No Match | No Match | No Match | Cast Iron | No Match |  | No Match |  | 2540000 |  |  |  | 80.2 | 75 |  |  | 147 | 147 |  |  |  | Non Federally-Regulated | 1988-02-06 |  |  |  | 1988-03-17
Burnham Commercial | Burnham | IN9 | Water | Natural Gas | No Match | TRUE | FALSE | 1 |  |  |  | No Match | No Match | No Match | No Match | Cast Iron | No Match |  | No Match |  | 280000 | [10 empty] | 81.4 |  | Federally-Regulated Consumer Product | 1997-02-27 |  |  |  | 1998-04-20
Crown Boiler Co. | Crown | DG-187EI | Steam | Natural Gas | No Match | FALSE | FALSE | 1 |  |  |  | No Match | No Match | No Match | No Match | Cast Iron | No Match |  | No Match |  | 187500 | [5 empty] | 77.9 |  |  |  |  | 71.9 |  | Federally-Regulated Consumer Product | 1997-02-27 |  |  |  | 1998-04-20
Dunkirk | Axeman-Anderson Co. | V-3WPD | Water | Natural Gas | No Match | TRUE | FALSE | 1 |  |  |  | No Match | No Match | No Match | No Match | Cast Iron | No Match |  | No Match |  | 70000 | [10 empty] | 80.4 |  | Federally-Regulated Consumer Product | 1997-02-27 |  |  |  | 1998-04-20
Ajax Boiler, Inc. | Ajax | OWG450 | Steam | Natural Gas | No Match | FALSE | TRUE | 3 |  |  |  |  | No Match | No Match | No Match | Other |  |  |  |  | 450000 |  |  |  | 75.5 | 75 | [7 empty] | Non Federally-Regulated | 1988-03-17 |  |  |  | 1998-04-20
Peerless Heater Co. | Peerless | O-708FDA* | Steam | Oil | Power | FALSE | FALSE | 3 |  |  |  | No Match | No Match | No Match | No Match | Cast Iron | No Match |  | No Match |  | 1190000 |  |  |  | 80.7 | [8 empty] | Non Federally-Regulated | 1989-08-15 |  |  |  | 1998-04-20
Laars Heating Systems Company | Laars | VW2800EP18AC | Water | LPG | Induced Draft | FALSE | TRUE | 1 |  |  |  | None | None | Non-Condensing | Single-Stage | Copper | None |  | No Match |  | 2745000 | 2268000 | 2745000 |  | 81 | 80 |  |  | 5 |  | 81 |  |  | Federally-Regulated Commercial & Industrial Equipment | 2005-11-30 |  |  |  | 2007-11-01
Crown Boiler Co. | Crown | AWI 195E | Water | Natural Gas | Induced Draft | FALSE | FALSE | 1 |  |  | TRUE |  | Stack Damper | Non-Condensing | Single-Stage | Cast Iron | Single-Speed |  |  |  | 195000 | 159000 | [9 empty] | 81.4 | 80 | Federally-Regulated Consumer Product | 2013-04-19 |  |  |  | 2013-11-14
Water Pik, Inc. | Waterpik Technologies, Inc. | HH0175CN12CB | Water | Natural Gas | No Match | FALSE | FALSE | 1 |  |  |  | No Match | No Match | No Match | No Match | Other | No Match |  | No Match |  | 175000 | [10 empty] | 82 |  | Federally-Regulated Consumer Product | 2000-12-04 |  |  |  | 2001-01-30
Raypak, Inc. | Hurricane | 1758H | Steam | Natural Gas | No Match | FALSE | TRUE | 3 |  |  |  |  | No Match | No Match | No Match | Copper |  |  |  |  | 1758000 |  |  |  | 80 | 75 | [7 empty] | Non Federally-Regulated | 1988-03-17 |  |  |  | 1998-04-20
Hydrotherm, Division of Mestek, Inc. | Multitemp | MR-1200BP | Water | Natural Gas | No Match | FALSE | FALSE | 3 |  |  |  | No Match | No Match | No Match | No Match | Cast Iron | No Match |  | No Match |  | 1200000 |  |  |  | 80 | 80 |  |  |  |  | 80 |  |  | Non Federally-Regulated | 1993-01-14 |  |  |  | 1993-01-27
Bryan Steam Corp. | Bryan | 416-S-FDG | Both Steam & Water | Natural Gas | Power | FALSE | FALSE | 3 |  |  |  |  | No Match | No Match | No Match | Other |  |  |  |  | 1200000 |  |  |  | 75 | 75 | [7 empty] | Non Federally-Regulated | 1988-03-17 |  |  |  | 1998-04-20
Lochinvar, LLC. | Hamilton Engineering | HEN0260 | Both Steam & Water | Natural Gas | No Match | FALSE | TRUE | 1 |  |  |  | No Match | No Match | No Match | No Match | Copper | No Match |  | No Match |  | 255000 | [10 empty] | 63 | 63 | Federally-Regulated Consumer Product | 1988-02-09 |  |  |  | 1992-01-13
Trianco-Heatmaker | Trianco-Heatmaker | H(W)(P)-M2-60 | Water | Natural Gas | No Match | FALSE | FALSE | 1 |  |  |  | No Match | No Match | No Match | No Match | Other | No Match |  | No Match |  | 60000 | [7 empty] | 87 |  |  |  |  | Federally-Regulated Consumer Product | 1997-02-27 |  |  |  | 1998-02-06
Thermocorp Inc. | Thermo-Dynamics Co. | VTF-801D | Steam | Oil | Power | FALSE | FALSE | 1 |  |  |  | No Match | No Match | No Match | No Match | Other | No Match |  | No Match |  | 210000 | [5 empty] | 81.5 |  |  |  |  | 83 |  | Non Federally-Regulated | 1988-03-17 |  |  |  | 1998-04-20
Laars Heating Systems Company | Laars | RHCH1200P******* | Water | LPG | Power | FALSE | TRUE | 1 |  |  |  | None | None | Non-Condensing | Step Modulating | Copper | Single-Speed | 1 | Standard |  | 1200000 | 1020000 | 300000 |  | 85 | 80 |  |  | 12 |  | 88 |  |  | Federally-Regulated Commercial & Industrial Equipment | 2005-11-30 |  |  |  | 2007-11-01
Dunkirk | Dunkirk | DPFO-7-2.00W | Water | Oil | Power | TRUE | TRUE | 1 |  |  |  | No Match | No Match | No Match | No Match | Cast Iron | No Match |  | No Match |  | 280000 | [10 empty] | 81.7 |  | Federally-Regulated Consumer Product | 1997-02-27 |  |  |  | 1998-04-20
Slant / Fin Corp. | Malibu | MR-100-PZ | Water | Oil | Power | TRUE | FALSE | 1 |  |  |  | No Match | No Match | No Match | No Match | Other | No Match |  | No Match |  | 100000 | [10 empty] | 78.5 |  | Federally-Regulated Consumer Product | 1988-01-22 |  |  |  | 1995-02-02
PVI Industries , LLC | Durawatt | **225** | Steam | Electricity | No Match | TRUE | FALSE | 3 |  |  |  | No Match | No Match | No Match | No Match | Other | No Match |  | No Match |  | 2000000 |  |  |  | 99.9 |  |  |  | 197 |  |  |  |  | Non Federally-Regulated | 1989-08-15 |  |  |  | 1998-04-20
Dunkirk | Dunkirk | PVSB-8D | Steam | Natural Gas | No Match | TRUE | FALSE | 1 |  |  |  | No Match | No Match | No Match | No Match | Cast Iron | No Match |  | No Match |  | 262500 | [10 empty] | 80.5 |  | Federally-Regulated Consumer Product | 1998-08-27 |  |  |  | 1998-12-21
PB Heat, LLC | Smith Cast Iron Boilers | GBX-175-CON | Water | Natural Gas | Injection Type | TRUE | FALSE | 1 |  |  |  | Draft Diverter | Stack Damper | Non-Condensing | Single-Stage | Cast Iron | Single-Speed |  | Standard |  | 175000 | 143000 | [9 empty] | 80.3 | 80 | Federally-Regulated Consumer Product | 2011-08-02 |  |  |  | 2015-03-24
Ajax Boiler, Inc. | Ajax | SGXFD-600 | Steam | Natural Gas | Power | FALSE |  | 3 |  |  |  | No Match | No Match | No Match | No Match | Other | No Match |  | No Match |  | 600000 |  |  |  | 75.5 |  |  | 75 |  | 147 |  |  |  | Non Federally-Regulated | 1981-08-26 |  |  |  | 1998-04-20
Raypak, Inc. | Raypak | H*0180 | Water | Natural Gas | No Match | TRUE | FALSE | 1 |  |  |  | No Match | No Match | No Match | No Match | Other | No Match |  | No Match |  | 180000 | [10 empty] | 82.9 |  | Federally-Regulated Consumer Product | 2000-12-04 |  |  |  | 2001-11-01
Dunkirk | Pennco, Inc. | 3KS1.25 | Steam | Oil | Power | TRUE | FALSE | 1 |  |  |  | No Match | No Match | No Match | No Match | Cast Iron | No Match |  | No Match |  | 175000 | [10 empty] | 80.2 |  | Federally-Regulated Consumer Product | 1998-08-03 |  |  |  | 1998-08-27
A.O. Smith Water Products Company | A O Smith Water Products | HW-1340-**4 | Steam | LPG | No Match | FALSE | FALSE | 3 |  |  |  | No Match | No Match | No Match | No Match | Copper | No Match |  | No Match |  | 1340000 |  |  |  | 76 | 75 |  |  |  | 352 |  |  |  | Non Federally-Regulated | 1990-07-02 |  |  |  | 1998-04-20
Burnham Commercial | Burnham | RSM-126 | Water | Oil | Power | TRUE | FALSE | 1 |  |  |  | No Match | No Match | No Match | No Match | Other | No Match |  | No Match |  | 147000 | [10 empty] | 84 |  | Federally-Regulated Consumer Product | 1998-05-28 |  |  |  | 1998-07-01
Edwards Engineering Corp. | Edwards Engineering Corp. | 556-115MFWR | Both Steam & Water | Natural Gas | No Match | TRUE |  | 1 |  |  |  | No Match | No Match | No Match | No Match | Other | No Match |  | No Match |  | 115000 | [5 empty] | 80 |  | 147 | 147 |  | 62.7 |  | Non Federally-Regulated | 1983-08-16 |  |  |  | 1998-04-20
Hydrotherm, Division of Mestek, Inc. | Multitemp | MR-2400B-P | Steam | Natural Gas | No Match | FALSE |  | 3 |  |  |  | No Match | No Match | No Match | No Match | Cast Iron | No Match |  | No Match |  | 2400008 |  |  |  | 78 |  |  | 75 |  | 147 |  |  |  | Non Federally-Regulated | 1984-11-27 |  |  |  | 1986-06-04
Ajax Boiler, Inc. | Ajax | SFG300 | Steam | Natural Gas | Power | FALSE | FALSE | 3 |  |  |  | No Match | No Match | No Match | No Match | Other | No Match |  | No Match |  | 12600000 |  | 5000000 |  | 80 | 80 |  |  |  |  | 80 |  |  | Federally-Regulated Commercial & Industrial Equipment | 1997-01-07 |  |  |  | 1997-02-27
Slant / Fin Corp. | Liberty | L40 | Water | Oil | Power | FALSE | FALSE | 1 |  |  |  | No Match | No Match | No Match | No Match | Cast Iron | No Match |  | No Match |  | 224000 | [10 empty] | 84.5 |  | Federally-Regulated Consumer Product | 1988-02-06 |  |  |  | 1992-10-27
Bryan Steam Corp. | Bryan | LM-750-S-FDG | Both Steam & Water | Natural Gas | Power | FALSE | FALSE | 3 |  |  |  | No Match | No Match | No Match | No Match | Other | No Match |  | No Match |  | 7500000 |  |  |  | 78 | 75 |  |  |  | 147 |  |  |  | Non Federally-Regulated | 1988-01-22 |  |  |  | 1988-03-17
Teledyne Laars | Laars | HH16701 | Steam | Natural Gas | No Match | FALSE | FALSE | 3 |  |  |  | No Match | No Match | No Match | No Match | Copper | No Match |  | No Match |  | 1670000 |  |  |  | 81 | 80 |  |  | 5 |  |  |  |  | Non Federally-Regulated | 1992-10-27 |  |  |  | 1998-04-20
Dunkirk | BDP Co. | BW3AAN000225AAAA | Water | Natural Gas | No Match | FALSE | FALSE | 1 |  |  |  | No Match | No Match | No Match | No Match | Cast Iron | No Match |  | No Match |  | 225000 | [10 empty] | 82 |  | Federally-Regulated Consumer Product | 1997-02-27 |  |  |  | 1998-04-20
Dunkirk | Lennox | GWM-075IE | Water | LPG | Pressure | FALSE | FALSE | 1 |  |  |  |  | None | Condensing | Step Modulating | Other | Single-Speed |  |  |  | 75000 | 69000 | [9 empty] | 96 | 80 | Federally-Regulated Consumer Product | 2012-07-06 |  |  |  | 2013-04-19
Slant / Fin Corp. | Malibu | MR-200 | Water | Oil | Power | TRUE | FALSE | 1 |  |  |  | No Match | No Match | No Match | No Match | Other | No Match |  | No Match |  | 200000 | [5 empty] | 84.6 |  |  |  |  | 81 |  | Federally-Regulated Consumer Product | 1992-10-27 |  |  |  | 1998-04-20
Smith Cast Iron Boilers | Smith Cast Iron Boilers | G28-S/W-14 | Steam | Natural Gas | Power | FALSE | FALSE | 3 |  |  |  | No Match | No Match | No Match | No Match | Other | No Match |  | No Match |  | 4130000 |  |  |  | 81.1 | 80 |  |  | 40 |  |  |  |  | Federally-Regulated Commercial & Industrial Equipment | 1997-02-27 |  |  |  | 1998-04-20
Lochinvar, LLC. | Hamilton | HEL0155 | Both Steam & Water | LPG | No Match | FALSE | TRUE | 1 |  |  |  | No Match | No Match | No Match | No Match | Copper | No Match |  | No Match |  | 144000 | [5 empty] | 75 |  |  |  |  | 63 |  | Federally-Regulated Consumer Product | 1997-02-27 |  |  |  | 1998-04-20
Raypak, Inc. | Raypak | H*-0403*-***R*** | Both Steam & Water | Natural Gas | No Match | FALSE | FALSE | 3 |  |  |  | No Match | No Match | No Match | No Match | Copper | No Match |  | No Match |  | 399000 |  |  |  | 82 | 80 | [7 empty] | Non Federally-Regulated | 1992-10-27 |  |  |  | 1998-04-20
Ajax Boiler, Inc. | Ajax | OSGOXFD350 | Steam | Oil | Power | FALSE | TRUE | 3 |  |  |  | No Match | No Match | No Match | No Match | Other | No Match |  | No Match |  | 350000 |  |  |  | 75.5 | [8 empty] | Non Federally-Regulated | 1988-03-17 |  |  |  | 1998-04-20
Vaillant Corp. | Vaillant | GA92-205 SPVD | Water | LPG | No Match | TRUE | FALSE | 1 |  |  |  | No Match | No Match | No Match | No Match | Cast Iron | No Match |  | No Match |  | 205000 | [7 empty] | 147 |  |  | 80.1 |  | Federally-Regulated Consumer Product | 1992-08-31 |  |  |  | 1995-02-07
Sellers Engineering Co. | Gas Immersion Boiler | 50HPHWLN490 | Water | Natural Gas | Power | FALSE | FALSE | 3 |  |  |  | No Match | No Match | No Match | No Match | Other | No Match |  | No Match |  | 2092000 |  |  |  | 82 | 80 |  |  | 25 |  |  |  |  | Federally-Regulated Commercial & Industrial Equipment | 1997-02-27 |  |  |  | 1998-04-20
Dunkirk | Carrier | BS1AAN000262AAAA | Steam | Natural Gas | No Match | TRUE | FALSE | 1 |  |  |  | No Match | No Match | No Match | No Match | Cast Iron | No Match |  | No Match |  | 262500 | [10 empty] | 80.5 |  | Federally-Regulated Consumer Product | 1998-05-28 |  |  |  | 1998-07-01
Rite Engineering | Rite | 450WGO | Both Steam & Water | Combo (Natural Gas & Oil) | Power | FALSE | FALSE | 3 |  |  |  | No Match | No Match | No Match | No Match | Other | No Match |  | No Match |  | 4500000 |  | 1500000 |  | 80 | 80 |  |  |  | 147 | 80 |  |  | Non Federally-Regulated | 1992-10-14 |  |  |  | 1998-03-31
Dunkirk | Dunkirk | DPFG-7-147W | Water | Natural Gas | No Match | FALSE | TRUE | 1 |  |  |  | No Match | No Match | No Match | No Match | Cast Iron | No Match |  | No Match |  | 147000 | [10 empty] | 80.9 |  | Federally-Regulated Consumer Product | 1998-08-03 |  |  |  | 1998-08-27
Bryan Steam Corp. | Bryan | LM-750-W-FDG | Both Steam & Water | Natural Gas | Power | FALSE | FALSE | 3 |  |  |  |  | No Match | No Match | No Match | Other |  |  |  |  | 7500000 |  |  |  | 78 | 75 | [7 empty] | Non Federally-Regulated | 1988-03-17 |  |  |  | 1998-04-20
Lochinvar, LLC. | Lochinvar | CBN0665 | Both Steam & Water | Natural Gas | No Match | FALSE | FALSE | 3 |  |  |  | No Match | No Match | No Match | No Match | Copper | No Match |  | No Match |  | 665000 |  |  |  | 80 | 80 | [7 empty] | Non Federally-Regulated | 1992-10-27 |  |  |  | 1998-04-20
Burnham Commercial | Burnham | 206PV | Water | Natural Gas | No Match | FALSE | FALSE | 1 |  |  |  | No Match | No Match | No Match | No Match | Cast Iron | No Match |  | No Match |  | 164000 | [10 empty] | 82 |  | Federally-Regulated Consumer Product | 1992-09-08 |  |  |  | 1992-10-27
Lochinvar, LLC. | Hamilton | HVDL1260-CSI | Water | LPG | Power | FALSE | TRUE | 3 |  |  |  | No Match | No Match | No Match | No Match | Copper | No Match |  | No Match |  | 1260000 |  | 1260000 |  | 85 | 80 |  |  |  |  | 85 |  |  | Federally-Regulated Commercial & Industrial Equipment | 1994-02-24 |  |  |  | 2007-12-12
Edwards Engineering Corp. | Edwards Engineering Corp. | 875-175MFB | Both Steam & Water | Natural Gas | No Match | TRUE |  | 1 |  |  |  | No Match | No Match | No Match | No Match | Other | No Match |  | No Match |  | 175000 | [5 empty] | 80 | 75 | 147 |  |  |  |  | Non Federally-Regulated | 1981-08-26 |  |  |  | 1998-04-20
Ajax Boiler, Inc. | Ajax | WGXFD-6500 | Steam | Natural Gas | Power | FALSE | FALSE | 3 |  |  |  | No Match | No Match | No Match | No Match | Other | No Match |  | No Match |  | 6500000 |  |  |  | 75.5 | 75 |  |  |  | 147 |  |  |  | Non Federally-Regulated | 1988-01-22 |  |  |  | 1988-03-17
WM Technologies | Weil-McLain | CGM-6-PI | Steam | Natural Gas | No Match | FALSE | FALSE | 1 |  |  |  | No Match | No Match | No Match | No Match | Cast Iron | No Match |  | No Match |  | 175000 | [7 empty] | 10 | 10 |  | 72.5 | 65 | Federally-Regulated Consumer Product | 1989-12-20 |  |  |  | 1990-07-02
NY Boiler, LLC dba New Yorker Boiler | New Yorker Boiler Co. | AP490 | Water | Oil | Pressure | FALSE | FALSE | 1 |  |  |  |  | Stack Damper | Non-Condensing | Single-Stage | Other | Single-Speed |  |  |  | 105000 | 87000 | [9 empty] | 80.2 | 80 | Federally-Regulated Consumer Product | 2012-06-11 |  |  |  | 2013-06-17
Burnham Commercial | Burnham | XG2003A | Water | Natural Gas | No Match | FALSE | FALSE | 1 |  |  |  | No Match | No Match | No Match | No Match | Cast Iron | No Match |  | No Match |  | 62000 | [10 empty] | 86.5 |  | Federally-Regulated Consumer Product | 1998-02-06 |  |  |  | 1998-08-27
U.S. Boiler Co. | U.S. Boiler Co. | SCG-3 | Water | Natural Gas | Induced Draft | FALSE | FALSE | 1 |  |  | TRUE |  | None | Non-Condensing | Single-Stage | Cast Iron | Single-Speed |  |  |  | 70000 | 60000 | [9 empty] | 85.5 | 80 | Federally-Regulated Consumer Product | 2013-04-19 |  |  |  | 2014-01-14
WM Technologies | Weil-McLain | WM97+70 | Water | Natural Gas | Pressure | FALSE | FALSE | 1 |  |  | TRUE |  | None | Condensing | Step Modulating | Other | Multiple-Speed |  |  |  | 70000 | 65000 | [9 empty] | 90 | 80 | Federally-Regulated Consumer Product | 2014-01-14 |  |  |  | 2014-12-01
Raypak, Inc. | Raypak | W*-2072 | Both Steam & Water | Natural Gas | Power | FALSE | FALSE | 3 |  |  |  | No Match | No Match | No Match | No Match | Copper | No Match |  | No Match |  | 2070000 |  | 810000 |  | 84 | 80 |  |  |  |  | 80 |  |  | Federally-Regulated Commercial & Industrial Equipment | 2002-08-05 |  |  |  | 2003-03-27
Rite Engineering | Rite | 700W | Both Steam & Water | Natural Gas | No Match | FALSE | FALSE | 3 |  |  |  | No Match | No Match | No Match | No Match | Other | No Match |  | No Match |  | 7000000 |  | 3500000 |  | 80 | 80 |  |  |  |  | 80 |  |  | Non Federally-Regulated | 1992-10-14 |  |  |  | 1998-03-31
Crown Boiler Co. | Crown | AWI 037E | Water | LPG | Induced Draft | FALSE | FALSE | 1 |  |  | TRUE |  | Stack Damper | Non-Condensing | Single-Stage | Cast Iron | Single-Speed |  |  |  | 37000 | 30000 | [9 empty] | 82.3 | 80 | Federally-Regulated Consumer Product | 2013-04-19 |  |  |  | 2013-11-14
Water Pik, Inc. | Waterpik Technologies, Inc. | VW0175CN01KB | Water | Natural Gas | No Match | TRUE | FALSE | 1 |  |  |  | No Match | No Match | No Match | No Match | Other | No Match |  | No Match |  | 175000 | [10 empty] | 80 |  | Federally-Regulated Consumer Product | 2000-12-04 |  |  |  | 2001-01-30
Water Pik, Inc. | Laars | PW0500IN09*1A | Water | Natural Gas | No Match | FALSE | FALSE | 3 |  |  |  | No Match | No Match | No Match | No Match | Copper | No Match |  | No Match |  | 500000 |  | 125000 |  | 81 | 80 |  |  | 5 |  | 81 |  |  | Federally-Regulated Commercial & Industrial Equipment | 2001-05-30 |  |  |  | 2001-11-21
Peerless Heater Co. | Peerless | EC/ECT-04-150W | Water | Oil | Power | TRUE | FALSE | 1 |  |  |  | No Match | No Match | No Match | No Match | Cast Iron | No Match |  | No Match |  | 210000 | [7 empty] | 85 |  |  |  |  | Federally-Regulated Consumer Product | 1997-02-27 |  |  |  | 1998-04-20
Rite Engineering | Rite | 1250SGO | Both Steam & Water | Natural Gas | Power | FALSE | FALSE | 3 |  |  |  | No Match | No Match | No Match | No Match | Other | No Match |  | No Match |  | 12500000 |  |  |  | 80 | 75 |  |  |  | 147 |  |  |  | Non Federally-Regulated | 1988-01-22 |  |  |  | 1988-03-17
Dunkirk | Sears, Roebuck, & Co. | DKVLT-075 | Water | Natural Gas | Pressure | FALSE | FALSE | 1 |  |  |  |  | None | Condensing | Step Modulating | Other | Single-Speed |  |  |  | 75000 | 69000 | [9 empty] | 96 | 80 | Federally-Regulated Consumer Product | 2011-12-30 |  |  |  | 2013-04-19
Peerless Heater Co. | Peerless | WV-05-200-W | Water | Oil | Power | TRUE | FALSE | 1 |  |  |  | No Match | No Match | No Match | No Match | Cast Iron | No Match |  | No Match |  | 280000 | [10 empty] | 83.1 |  | Federally-Regulated Consumer Product | 1998-07-01 |  |  |  | 1998-08-03
Ajax Boiler, Inc. | Ajax | XFG13000 | Water | Natural Gas | Power | FALSE | FALSE | 3 |  |  |  | No Match | No Match | No Match | No Match | Other | No Match |  | No Match |  | 13000000 |  |  |  | 80 | 80 | [7 empty] | Federally-Regulated Commercial & Industrial Equipment | 1997-02-27 |  |  |  | 1998-04-20
PVI Industries , LLC | PVI | 25 WBHE 50A-TP | Water | Natural Gas | No Match | FALSE | FALSE | 3 |  |  |  | No Match | No Match | No Match | No Match | Other | No Match |  | No Match |  | 1000000 |  |  |  | 84 | 80 | [7 empty] | Non Federally-Regulated | 1992-10-27 |  |  |  | 1998-04-20
Bryan Steam Corp. | Bryan | M-1500-W-G | Both Steam & Water | Natural Gas | No Match | FALSE |  | 3 |  |  |  | No Match | No Match | No Match | No Match | Other | No Match |  | No Match |  | 15000000 |  |  |  | 75 |  |  | 75 |  | 147 |  |  |  | Non Federally-Regulated | 1981-08-26 |  |  |  | 1998-04-20
WM Technologies | Weil-McLain | HE-6 | Steam | Natural Gas | Power | FALSE | FALSE | 1 |  |  |  | No Match | No Match | No Match | No Match | Cast Iron | No Match |  | No Match |  | 167000 | [7 empty] | 10 | 10 |  | 82.2 | 65 | Federally-Regulated Consumer Product | 1989-12-20 |  |  |  | 1992-08-27
Viessmann Manufacturing Co., Inc. | Viessmann Manufacturing | VBC-22 | Water | Natural Gas | Power | FALSE | FALSE | 1 |  |  |  | No Match | No Match | No Match | No Match | Other | No Match |  | No Match |  | 116000 | [10 empty] | 83.3 |  | Federally-Regulated Consumer Product | 2000-06-07 |  |  |  | 2001-07-19
Edwards Engineering Corp. | Edwards Engineering Corp. | 3010PFB | Both Steam & Water | Oil | Power | FALSE | FALSE | 3 |  |  |  | No Match | No Match | No Match | No Match | Other | No Match |  | No Match |  | 525000 |  |  |  | 80 | [8 empty] | Non Federally-Regulated | 1988-03-17 |  |  |  | 1998-04-20
Ajax Boiler, Inc. | Ajax | HFG3250 | Steam | Natural Gas | Power | FALSE | FALSE | 3 |  |  |  | No Match | No Match | No Match | No Match | Other | No Match |  | No Match |  | 3250000 |  | 1300000 |  | 80 | 80 |  |  |  |  | 80 |  |  | Federally-Regulated Commercial & Industrial Equipment | 1997-01-07 |  |  |  | 1997-02-27
NY Boiler, LLC dba New Yorker Boiler | New Yorker | FR-232 | Water | Oil | Power | TRUE | FALSE | 1 |  |  |  | No Match | No Match | No Match | No Match | Other | No Match |  | No Match |  | 280000 | [10 empty] | 82.4 |  | Federally-Regulated Consumer Product | 1998-12-21 |  |  |  | 1999-03-04
Ajax Boiler, Inc. | Ajax | WGOXFD-700 | Steam | Oil | Power | FALSE | FALSE | 3 |  |  |  | No Match | No Match | No Match | No Match | Other | No Match |  | No Match |  | 700000 |  |  |  | 82 | [5 empty] | 80 |  |  | Non Federally-Regulated | 1992-10-01 |  |  |  | 1996-03-13
Camus Hydronics | Camus Hydronics | DRNW-1800-MS | Water | Natural Gas | Power | FALSE | FALSE | 1 |  |  |  |  | None | Condensing | Step Modulating | Other |  |  |  |  | 1800000 | 1706000 |  |  | 94.8 |  | 94.8 | [6 empty] | Federally-Regulated Commercial & Industrial Equipment | 2014-08-11 |  |  |  | 2014-10-21
Lochinvar, LLC. | Lochinvar Corp. | PBN2001-B9 | Water | Natural Gas | Power | FALSE | FALSE | 1 |  |  |  |  | None | Non-Condensing | Step Modulating | Copper |  |  |  |  | 2000000 | 1680000 |  |  | 84 |  | 84 | [6 empty] | Federally-Regulated Commercial & Industrial Equipment | 2014-10-23 |  |  |  | 2015-04-20
Teledyne Laars | Laars | PH1670I | Steam | LPG | No Match | TRUE | FALSE | 3 |  |  |  | No Match | No Match | No Match | No Match | Copper | No Match |  | No Match |  | 1670000 |  |  |  | 81 | 75 |  |  | 350 | 352 |  |  |  | Non Federally-Regulated | 1988-03-17 |  |  |  | 1998-04-20
Hydrotherm, Division of Mestek, Inc. | Multitemp | MO-1540A | Steam | Oil | Power | FALSE |  | 3 |  |  |  | No Match | No Match | No Match | No Match | Cast Iron | No Match |  | No Match |  | 1540000 |  |  |  | 78.7 | [8 empty] | Non Federally-Regulated | 1983-08-16 |  |  |  | 1986-06-04
Hydrotherm, Division of Mestek, Inc. | Multitemp | VOAM-600S | Steam | Oil | Power | FALSE | FALSE | 3 |  |  |  | No Match | No Match | No Match | No Match | Other | No Match |  | No Match |  | 600000 |  |  |  | 77 | [8 empty] | Non Federally-Regulated | 1988-03-17 |  |  |  | 1998-04-20
Lochinvar, LLC. | Versa-Tube | HVHL500-CSI | Both Steam & Water | LPG | Power | FALSE | TRUE | 3 |  |  |  | No Match | No Match | No Match | No Match | Copper | No Match |  | No Match |  | 500000 |  | 500000 |  | 84 | 80 |  |  |  |  | 84 |  |  | Non Federally-Regulated | 1992-09-28 |  |  |  | 2007-12-12
Rite Engineering | Rite | 840SGO | Both Steam & Water | Natural Gas | Power | FALSE | FALSE | 3 |  |  |  | No Match | No Match | No Match | No Match | Other | No Match |  | No Match |  | 8400000 |  |  |  | 80 | 75 |  |  |  | 147 |  |  |  | Non Federally-Regulated | 1988-03-17 |  |  |  | 1998-04-20
Ajax Boiler, Inc. | Ajax | WEG-4000 | Water | Natural Gas | Power | FALSE | FALSE | 3 |  |  |  | No Match | No Match | No Match | No Match | Other | No Match |  | No Match |  | 3800000 |  |  |  | 85 | 80 | [7 empty] | Non Federally-Regulated | 1992-10-27 |  |  |  | 1998-04-20
Lochinvar, LLC. | Hamilton | HEN0765 | Both Steam & Water | Natural Gas | No Match | FALSE | FALSE | 3 |  |  |  |  | No Match | No Match | No Match | Copper |  |  |  |  | 760000 |  |  |  | 75 | 75 | [7 empty] | Non Federally-Regulated | 1988-03-17 |  |  |  | 1998-04-20
Rite Engineering | Rite | 85SO | Both Steam & Water | Oil | Power | FALSE | FALSE | 3 |  |  |  | No Match | No Match | No Match | No Match | Other | No Match |  | No Match |  | 850000 |  | 850000 |  | 80 | [5 empty] | 80 |  |  | Non Federally-Regulated | 1992-10-14 |  |  |  | 1996-03-13
Water Pik, Inc. | Laars | JF 90 | Water | Oil | No Match | TRUE | FALSE | 1 |  |  |  | No Match | No Match | No Match | No Match | Cast Iron | No Match |  | No Match |  | 126000 | [10 empty] | 83.1 |  | Federally-Regulated Consumer Product | 2000-12-04 |  |  |  | 2001-06-28
Teledyne Laars | Laars | HH1010IN09*BA | Water | Natural Gas | No Match | FALSE | TRUE | 3 |  |  |  | No Match | No Match | No Match | No Match | Copper | No Match |  | No Match |  | 1010000 |  | 252500 |  | 82 | 80 |  |  | 5 |  | 82 |  |  | Federally-Regulated Commercial & Industrial Equipment | 1996-09-19 |  |  |  | 2001-05-16
Bryan Steam Corp. | Bryan | L-48-W-G | Both Steam & Water | Natural Gas | No Match | FALSE | FALSE | 3 |  |  |  |  | No Match | No Match | No Match | Other |  |  |  |  | 3200000 |  |  |  | 75 | 75 | [7 empty] | Non Federally-Regulated | 1988-03-17 |  |  |  | 1998-04-20
Slant / Fin Corp. | Galaxy | GG175HEP | Water | Natural Gas | No Match | FALSE | FALSE | 1 |  |  |  | No Match | No Match | No Match | No Match | Other | No Match |  | No Match |  | 175000 | [5 empty] | 80 |  |  |  |  | 75.6 |  | Federally-Regulated Consumer Product | 1992-10-27 |  |  |  | 1998-04-20
Peerless Heater Co. | Peerless | 211-46** | Steam | LPG | No Match | FALSE |  | 3 |  |  |  | No Match | No Match | No Match | No Match | Cast Iron | No Match |  | No Match |  | 9225000 |  |  |  | 76.2 |  |  | 75 | 18 | 352 |  |  |  | Non Federally-Regulated | 1983-08-16 |  |  |  | 1998-04-20
Dunkirk | Sears | KWX-7V | Water | Natural Gas | No Match | TRUE | FALSE | 1 |  |  |  | No Match | No Match | No Match | No Match | Cast Iron | No Match |  | No Match |  | 210000 | [10 empty] | 80.1 | 80 | Federally-Regulated Consumer Product | 2002-06-04 |  |  |  | 2015-03-24
A.O. Smith Water Products Company | A O Smith Water Products | HW-0399-**3 | Both Steam & Water | LPG | No Match | FALSE | FALSE | 3 |  |  |  | No Match | No Match | No Match | No Match | Copper | No Match |  | No Match |  | 399000 |  |  |  | 75 | 75 |  |  |  | 352 |  |  |  | Non Federally-Regulated | 1988-02-06 |  |  |  | 1988-03-17
Parker Boiler Co. | Parker Boiler | O-864 | Water | Oil | Power | FALSE | FALSE | 3 |  |  |  | No Match | No Match | No Match | No Match | Other | No Match |  | No Match |  | 864000 |  |  |  | 82 |  |  |  | 4 |  |  |  |  | Non Federally-Regulated | 1992-10-27 |  |  |  | 1998-04-20
Lochinvar, LLC. | Lochinvar | PBN1002 | Water | Natural Gas | Power | FALSE | FALSE | 1 |  |  |  | None | None | Non-Condensing | Step Modulating | Copper |  |  |  |  | 1000000 | 850000 | 250000 | 218000 | 85 | 80 | [7 empty] | Federally-Regulated Commercial & Industrial Equipment | 2007-12-12 |  |  |  | 2011-08-22
Burnham Commercial | Burnham | FD-45 | Water | Oil | Power | FALSE | FALSE | 3 |  |  |  | No Match | No Match | No Match | No Match | Other | No Match |  | No Match |  | 1960000 |  |  |  | 81.6 | [5 empty] | 81.6 |  |  | Non Federally-Regulated | 1992-06-22 |  |  |  | 1992-10-27
Peerless Heater Co. | Peerless | O-713FDA-S | Steam | Oil | Power | FALSE | FALSE | 3 |  |  |  | No Match | No Match | No Match | No Match | Cast Iron | No Match |  | No Match |  | 1988000 |  |  |  | 83.2 | [8 empty] | Non Federally-Regulated | 1992-10-27 |  |  |  | 1998-04-20
Ajax Boiler, Inc. | Ajax | SGXFD-2750 | Steam | Natural Gas | Power | FALSE | FALSE | 3 |  |  |  | No Match | No Match | No Match | No Match | Other | No Match |  | No Match |  | 2750000 |  |  |  | 75.5 | 75 |  |  |  | 147 |  |  |  | Non Federally-Regulated | 1988-01-22 |  |  |  | 1988-03-17
Utica Boilers | Utica Boilers | MGB175D | Water | Natural Gas | No Match | TRUE | FALSE | 1 |  |  |  | No Match | No Match | No Match | No Match | Cast Iron | No Match |  | No Match |  | 175000 | [10 empty] | 80 |  | Federally-Regulated Consumer Product | 1996-01-10 |  |  |  | 1998-12-21
Burnham Commercial | Burnham Corp. | 206 | Water | Natural Gas | Induced Draft | TRUE | FALSE | 1 |  |  |  |  | Stack Damper | Non-Condensing | Single-Stage | Cast Iron | Single-Speed | 0.04 | Standard |  | 164000 | 136000 | [9 empty] | 80.3 | 80 | Federally-Regulated Consumer Product | 2007-11-14 |  |  |  | 2015-03-24
Rite Engineering | Rite | 650S | Both Steam & Water | Natural Gas | No Match | FALSE | FALSE | 3 |  |  |  | No Match | No Match | No Match | No Match | Other | No Match |  | No Match |  | 6500000 |  |  |  | 80 | 75 |  |  |  | 147 |  |  |  | Non Federally-Regulated | 1988-01-22 |  |  |  | 1988-03-17
Water Pik, Inc. | Laars | PH0250CN12KB | Water | Natural Gas | No Match | FALSE | FALSE | 1 |  |  |  | No Match | No Match | No Match | No Match | Other | No Match |  | No Match |  | 250000 | [10 empty] | 82 |  | Federally-Regulated Consumer Product | 2001-01-30 |  |  |  | 2001-04-12
Dunkirk | Crown | XBF-75SPD | Water | LPG | No Match | TRUE | FALSE | 1 |  |  |  | No Match | No Match | No Match | No Match | Cast Iron | No Match |  | No Match |  | 70000 | [10 empty] | 82.6 |  | Federally-Regulated Consumer Product | 1998-08-03 |  |  |  | 1998-08-27
Laars Heating Systems Company | Laars | HH1010IN09*BA | Water | Natural Gas | Induced Draft | FALSE | TRUE | 1 |  |  |  | None | None | Non-Condensing | Step Modulating | Copper | None |  | No Match |  | 1010000 | 818100 | 252500 |  | 82 | 80 |  |  | 5 |  | 82 |  |  | Federally-Regulated Commercial & Industrial Equipment | 2005-11-30 |  |  |  | 2007-11-01
Ajax Boiler, Inc. | Ajax | HNG1050 | Steam | Natural Gas | No Match | FALSE | FALSE | 3 |  |  |  | No Match | No Match | No Match | No Match | Other | No Match |  | No Match |  | 1050000 |  |  |  | 80 | 80 | [7 empty] | Federally-Regulated Commercial & Industrial Equipment | 1997-02-27 |  |  |  | 1998-04-20
Hydrotherm, Division of Mestek, Inc. | Multitemp | MR-4200 | Water | Natural Gas | No Match | TRUE | FALSE | 3 |  |  |  | No Match | No Match | No Match | No Match | Cast Iron | No Match |  | No Match |  | 420000 |  |  |  | 81.4 | 80 |  |  | 147 |  |  | 80 |  | Federally-Regulated Commercial & Industrial Equipment | 1997-02-27 |  |  |  | 1998-04-20
Ajax Boiler, Inc. | Ajax | OSGX900 | Steam | Natural Gas | No Match | FALSE | TRUE | 3 |  |  |  | No Match | No Match | No Match | No Match | Other | No Match |  | No Match |  | 900000 |  |  |  | 80 | 80 |  |  |  |  | 80 |  |  | Non Federally-Regulated | 1992-10-27 |  |  |  | 1996-02-29
Dunkirk | Lennox | COWB-3-1.00 | Water | Oil | Power | TRUE | FALSE | 1 |  |  |  | No Match | No Match | No Match | No Match | Cast Iron | No Match |  | No Match |  | 140000 | [10 empty] | 84.5 |  | Federally-Regulated Consumer Product | 1998-07-01 |  |  |  | 1998-08-03
Laars Heating Systems Company | Laars | PW0600EN04*BA | Water | Natural Gas | Induced Draft | FALSE | TRUE | 1 |  |  |  | None | None | Non-Condensing | Two-Stage Modulating | Copper | Single-Speed | 0.33 | Standard |  | 600000 | 486000 | 150000 |  | 82 | 80 |  |  | 5 |  | 82 |  |  | Federally-Regulated Commercial & Industrial Equipment | 2005-11-30 |  |  |  | 2007-11-01
Laars Heating Systems Company | Laars | VW3600EN18CC | Water | Natural Gas | Induced Draft | FALSE | TRUE | 1 |  |  |  | None | None | Non-Condensing | Single-Stage | Copper | None |  | No Match |  | 3645000 | 2916000 | 3645000 |  | 81 | 80 |  |  | 5 |  | 81 |  |  | Federally-Regulated Commercial & Industrial Equipment | 2005-11-30 |  |  |  | 2007-11-01
Edwards Engineering Corp. | Edwards Engineering Corp. | 556-115MFWC | Both Steam & Water | Natural Gas | No Match | TRUE |  | 1 |  |  |  | No Match | No Match | No Match | No Match | Other | No Match |  | No Match |  | 115000 | [5 empty] | 80 |  | 147 | 147 |  | 62.7 |  | Non Federally-Regulated | 1983-08-16 |  |  |  | 1998-04-20
Rite Engineering | Rite | 200SGO | Both Steam & Water | Oil | Power | FALSE | FALSE | 3 |  |  |  | No Match | No Match | No Match | No Match | Other | No Match |  | No Match |  | 2000000 |  |  |  | 80 | [8 empty] | Non Federally-Regulated | 1988-03-17 |  |  |  | 1992-10-14
Crown Boiler Co. | Crown | AWI 061S | Water | Natural Gas | Induced Draft | TRUE | FALSE | 1 |  |  |  |  | Stack Damper | Non-Condensing | Single-Stage | Cast Iron | Single-Speed |  |  |  | 61000 | 50000 | [9 empty] | 80 | 80 | Federally-Regulated Consumer Product | 2011-07-06 |  |  |  | 2012-11-16
Camus Hydronics | Camus Hydronics | MFPW-3002-MG | Water | LPG | Power | FALSE | FALSE | 1 |  |  |  |  | None | Condensing | Step Modulating | Copper |  |  |  |  | 3000000 | 2802000 |  |  | 93.4 |  | 93.4 | [6 empty] | Federally-Regulated Commercial & Industrial Equipment | 2014-08-11 |  |  |  | 2014-10-21
Dunkirk | Payne | 235AAW007262A | Steam | Natural Gas | No Match | FALSE | FALSE | 1 |  |  |  | No Match | No Match | No Match | No Match | Cast Iron | No Match |  | No Match |  | 262500 | [5 empty] | 80.8 |  | 5 | 10 |  | 80.3 | 65 | Non Federally-Regulated | 1989-08-15 |  |  |  | 1998-04-20
Burnham Commercial | Burnham | 203PV(N/P)I- | Water | Natural Gas | No Match | FALSE | FALSE | 1 |  |  |  | No Match | No Match | No Match | No Match | Cast Iron | No Match |  | No Match |  | 62000 | [10 empty] | 82.1 |  | Federally-Regulated Consumer Product | 1998-08-27 |  |  |  | 2000-08-01
A.O. Smith Water Products Company | A O Smith Water Products | HW-0670-**8 | Steam | LPG | No Match | FALSE | FALSE | 3 |  |  |  | No Match | No Match | No Match | No Match | Copper | No Match |  | No Match |  | 670000 |  |  |  | 75 | 75 |  |  |  | 352 |  |  |  | Non Federally-Regulated | 1990-06-25 |  |  |  | 1990-07-02
Burnham Commercial | Burnham | V1105 | Both Steam & Water | Oil | Power | FALSE | FALSE | 1 |  |  |  |  | None | Non-Condensing | Single-Stage | Cast Iron |  |  |  |  | 1036000 | 857000 |  |  | 85.1 | 83 | [7 empty] | Federally-Regulated Commercial & Industrial Equipment | 2010-03-16 |  |  |  | 2012-03-02
Raypak, Inc. | Raypak | H*-1571*-***H*** | Both Steam & Water | LPG | No Match | FALSE | TRUE | 3 |  |  |  | No Match | No Match | No Match | No Match | Copper | No Match |  | No Match |  | 1500000 |  |  |  | 82 | 80 | [7 empty] | Non Federally-Regulated | 1992-10-27 |  |  |  | 1998-04-20
Rite Engineering | Rite | 475SO | Both Steam & Water | Oil | Power | FALSE | FALSE | 3 |  |  |  | No Match | No Match | No Match | No Match | Other | No Match |  | No Match |  | 4750000 |  |  |  | 80 | [8 empty] | Non Federally-Regulated | 1988-03-17 |  |  |  | 1992-10-14
Raypak, Inc. | Raypak | W9-2072 | Water | Natural Gas | Power | FALSE | FALSE | 3 |  |  |  | None | None | Non-Condensing | Single-Stage | Copper | No Match |  | No Match |  | 2070000 | 1739000 | 810000 | 680000 | 84 | 80 | [7 empty] | Federally-Regulated Commercial & Industrial Equipment | 2003-04-03 |  |  |  | 2007-12-12
Parker Boiler Co. | Parker Boiler | T3900 | Water | Natural Gas | No Match | FALSE | FALSE | 3 |  |  |  | No Match | No Match | No Match | No Match | Other | No Match |  | No Match |  | 3900000 |  |  |  | 80 | 80 |  |  | 4 |  |  |  |  | Non Federally-Regulated | 1992-10-27 |  |  |  | 1998-04-20
Peerless Heater Co. | Peerless | O-708FDA-S | Steam | Oil | Power | FALSE | FALSE | 3 |  |  |  | No Match | No Match | No Match | No Match | Cast Iron | No Match |  | No Match |  | 1190000 |  | 1190000 |  | 83.3 | 83 |  |  |  |  | 83.3 |  |  | Non Federally-Regulated | 1992-06-18 |  |  |  | 1992-10-27
Teledyne Laars | Laars | HH0175CP01C | Steam | LPG | No Match | TRUE | FALSE | 1 |  |  |  | No Match | No Match | No Match | No Match | Copper | No Match |  | No Match |  | 175000 | [7 empty] | 212 | 293 |  | 65.5 | 63 | Non Federally-Regulated | 1989-08-15 |  |  |  | 1998-04-20
Kewanee Boiler Co. | Kewanee | 3R8KO | Steam | Oil | Power | FALSE | FALSE | 3 |  |  |  | No Match | No Match | No Match | No Match | Other | No Match |  | No Match |  | 1350000 |  | 1350000 |  | 82 | [5 empty] | 82 |  |  | Non Federally-Regulated | 1988-10-11 |  |  |  | 1989-08-15
Ajax Boiler, Inc. | Ajax | OWGB6500 | Steam | LPG | No Match | FALSE | TRUE | 3 |  |  |  | No Match | No Match | No Match | No Match | Other | No Match |  | No Match |  | 6500000 |  |  |  | 75.5 | 75 |  |  |  | 352 |  |  |  | Non Federally-Regulated | 1988-03-17 |  |  |  | 1998-04-20
A.O. Smith Water Products Company | A O Smith Water Products | HW-0200S-**3 | Steam | LPG | No Match | FALSE | FALSE | 1 |  |  |  | No Match | No Match | No Match | No Match | Copper | No Match |  | No Match |  | 200000 | [5 empty] | 75 |  |  |  |  | 70.8 | 65 | Non Federally-Regulated | 1988-03-17 |  |  |  | 1998-04-20
Rite Engineering | Rite | 200S | Both Steam & Water | Natural Gas | No Match | FALSE | FALSE | 3 |  |  |  | No Match | No Match | No Match | No Match | Other | No Match |  | No Match |  | 2000000 |  |  |  | 80 | 75 |  |  |  | 147 |  |  |  | Non Federally-Regulated | 1988-03-17 |  |  |  | 1992-10-14
Ajax Boiler, Inc. | Ajax | WFG4250 | Water | Natural Gas | Power | FALSE | FALSE | 3 |  |  |  | No Match | No Match | No Match | No Match | Other | No Match |  | No Match |  | 4250000 |  |  |  | 80 | 80 | [7 empty] | Federally-Regulated Commercial & Industrial Equipment | 1997-02-27 |  |  |  | 1998-04-20
Ajax Boiler, Inc. | Ajax | WEO-800 | Water | Oil | Power | FALSE | FALSE | 3 |  |  |  | No Match | No Match | No Match | No Match | Other | No Match |  | No Match |  | 760000 |  |  |  | 85 | [5 empty] | 82 |  |  | Non Federally-Regulated | 1992-09-21 |  |  |  | 1992-10-27
WM Technologies | Weil-McLain | 468-W* | Water | Oil | Power | FALSE | FALSE | 1 |  |  |  | No Match | No Match | No Match | No Match | Cast Iron | No Match |  | No Match |  | 175000 | [5 empty] | 86.1 |  | 10 |  |  | 84.2 |  | Federally-Regulated Consumer Product | 1992-10-27 |  |  |  | 1998-04-20
Rite Engineering | Rite | A165SGO | Both Steam & Water | Natural Gas | Power | FALSE | FALSE | 3 |  |  |  | No Match | No Match | No Match | No Match | Other | No Match |  | No Match |  | 1650000 |  |  |  | 80 | 75 |  |  |  | 147 |  |  |  | Non Federally-Regulated | 1988-03-17 |  |  |  | 1998-04-20
Thermo-Dynamics Boiler Co. | Thermo-Dynamics Boiler Co. | S-125D | Water | Oil | No Match | FALSE | FALSE | 1 |  |  |  | No Match | No Match | No Match | No Match | Other | No Match |  | No Match |  | 175000 | [10 empty] | 85.6 |  | Federally-Regulated Consumer Product | 2000-09-27 |  |  |  | 2002-04-02
Ajax Boiler, Inc. | Ajax | OSOXFD7000 | Steam | Oil | Power | FALSE | TRUE | 3 |  |  |  | No Match | No Match | No Match | No Match | Other | No Match |  | No Match |  | 7000000 |  |  |  | 81 | [5 empty] | 80 |  |  | Non Federally-Regulated | 1992-10-27 |  |  |  | 1996-03-13
Robur Corp. | Servel | AYC48-140 | Steam | Natural Gas | No Match | FALSE | TRUE | 1 |  |  |  | No Match | No Match | No Match | No Match | Copper | No Match |  | No Match |  | 140000 | [5 empty] | 84.4 |  |  |  |  | 82 |  | Federally-Regulated Consumer Product | 1992-10-27 |  |  |  | 1998-04-20
Axeman-Anderson Co. | Axeman-Anderson Co. | PVT-189H | Water | Oil | Power | TRUE | FALSE | 1 |  |  |  | No Match | No Match | No Match | No Match | Other | No Match |  | No Match |  | 189000 | [10 empty] | 83.7 |  | Federally-Regulated Consumer Product | 1998-05-28 |  |  |  | 1998-07-01
Smith Cast Iron Boilers | Smith Cast Iron Boilers | GB100-W-12-CON-D | Water | Natural Gas | No Match | TRUE | FALSE | 1 |  |  |  | No Match | No Match | No Match | No Match | Cast Iron | No Match |  | No Match |  | 275000 | [10 empty] | 82.1 |  | Federally-Regulated Consumer Product | 1998-07-01 |  |  |  | 1998-08-03
PB Heat, LLC | PB Heat, LLC | MIHII-06-SV | Water | Natural Gas | Injection Type | FALSE | FALSE | 1 |  |  |  | Draft Diverter | Stack Damper | Non-Condensing | Single-Stage | Cast Iron | Single-Speed |  | Standard |  | 162500 | 136000 | [9 empty] | 83.5 | 80 | Federally-Regulated Consumer Product | 2011-06-20 |  |  |  | 2012-07-06
Ajax Boiler, Inc. | Ajax | WGB-9500-D | Steam | Natural Gas | No Match | FALSE |  | 3 |  |  |  | No Match | No Match | No Match | No Match | Other | No Match |  | No Match |  | 9500000 |  |  |  | 75.5 |  |  | 75 |  | 147 |  |  |  | Non Federally-Regulated | 1981-08-26 |  |  |  | 1998-04-20
Water Pik, Inc. | Laars | MAX 100 | Water | Oil | No Match | TRUE | FALSE | 1 |  |  |  | No Match | No Match | No Match | No Match | Other | No Match |  | No Match |  | 140000 | [10 empty] | 86.5 |  | Federally-Regulated Consumer Product | 2001-01-30 |  |  |  | 2001-04-12
Viessmann Manufacturing Co., Inc. | Viessmann Manufacturing | Vitogas 50/ ECD-140 | Water | Combo (Natural Gas & Oil) | No Match | FALSE | FALSE | 1 |  |  |  | No Match | No Match | No Match | No Match | Cast Iron | No Match |  | No Match |  | 140000 | [10 empty] | 83.5 |  | Federally-Regulated Consumer Product | 2001-11-01 |  |  |  | 2002-06-04
Laars Heating Systems Company | Laars | PH0600IP09*1A | Water | LPG | Induced Draft | FALSE | TRUE | 1 |  |  |  | None | None | Non-Condensing | Two-Stage Modulating | Copper | Single-Speed | 0.33 | Standard |  | 600000 | 486000 | 150000 |  | 81 | 80 |  |  | 5 |  | 81 |  |  | Federally-Regulated Commercial & Industrial Equipment | 2005-11-30 |  |  |  | 2007-11-01
Ajax Boiler, Inc. | Ajax | WEC-8500 | Water | Combo (Natural Gas & Oil) | Power | FALSE | FALSE | 3 |  |  |  | No Match | No Match | No Match | No Match | Other | No Match |  | No Match |  | 8075000 |  |  |  | 85 | 80 |  |  |  | 147 | 82 |  |  | Non Federally-Regulated | 1992-09-21 |  |  |  | 1992-09-29
NY Boiler, LLC dba New Yorker Boiler | New Yorker | S131AP | Water | Oil | No Match | TRUE | FALSE | 1 |  |  |  | No Match | No Match | No Match | No Match | Other | No Match |  | No Match |  | 161000 | [10 empty] | 80 |  | Federally-Regulated Consumer Product | 2001-03-01 |  |  |  | 2002-04-02
Rite Engineering | Rite | A165WG | Both Steam & Water | Natural Gas | Power | FALSE | FALSE | 3 |  |  |  | No Match | No Match | No Match | No Match | Other | No Match |  | No Match |  | 1650000 |  |  |  | 80 | 75 |  |  |  | 147 |  |  |  | Non Federally-Regulated | 1988-03-17 |  |  |  | 1992-10-14
Water Pik, Inc. | Laars | HH1200I | Steam | Natural Gas | No Match | FALSE | FALSE | 3 |  |  |  | No Match | No Match | No Match | No Match | Copper | No Match |  | No Match |  | 1200000 |  | 1200000 |  | 81 | 80 |  |  | 5 |  | 81 |  |  | Federally-Regulated Commercial & Industrial Equipment | 2001-05-16 |  |  |  | 2001-05-30
Hydrotherm, Division of Mestek, Inc. | PB Heat, LLC | MI-06-SV | Water | LPG | Injection Type | FALSE | FALSE | 1 |  |  |  |  | Stack Damper | Non-Condensing | Single-Stage | Cast Iron | Single-Speed |  |  |  | 175000 | 143000 | [9 empty] | 82 | 80 | Federally-Regulated Consumer Product | 2011-07-06 |  |  |  | 2012-07-06
Crown Boiler Co. | Crown | AWR175 | Water | Natural Gas | Injection Type | FALSE | FALSE | 1 |  |  |  |  | Stack Damper | Non-Condensing | Single-Stage | Cast Iron | Single-Speed |  |  |  | 175000 | 146000 | [9 empty] | 83.1 | 80 | Federally-Regulated Consumer Product | 2011-10-27 |  |  |  | 2012-11-16
NY Boiler, LLC dba New Yorker Boiler | New Yorker | S-131-AP | Water | Oil | Power | TRUE | FALSE | 1 |  |  |  | No Match | No Match | No Match | No Match | Other | No Match |  | No Match |  | 161000 | [10 empty] | 80 |  | Federally-Regulated Consumer Product | 1998-05-28 |  |  |  | 1998-07-01
Ajax Boiler, Inc. | Ajax | WGX-WGXB-4000-D | Steam | Natural Gas | No Match | FALSE | FALSE | 3 |  |  |  | No Match | No Match | No Match | No Match | Other | No Match |  | No Match |  | 4000000 |  |  |  | 75.5 | 75 |  |  |  | 147 |  |  |  | Non Federally-Regulated | 1988-01-22 |  |  |  | 1988-03-17
Raypak, Inc. | Raypak | W1-0302 | Water | LPG | Power | FALSE | FALSE | 3 |  |  |  | None | None | Non-Condensing | Single-Stage | Copper | No Match |  | No Match |  | 300000 | 252000 | 200000 | 168000 | 84 | 80 | [7 empty] | Federally-Regulated Commercial & Industrial Equipment | 2003-04-03 |  |  |  | 2007-12-12
Burnham Commercial | Burnham | 202X(N/P)(I/S)- | Water | Natural Gas | No Match | FALSE | FALSE | 1 |  |  |  | No Match | No Match | No Match | No Match | Cast Iron | No Match |  | No Match |  | 50000 | [10 empty] | 83.2 |  | Federally-Regulated Consumer Product | 1998-08-27 |  |  |  | 2001-11-01
Rite Engineering | Rite | 700SO | Both Steam & Water | Oil | Power | FALSE |  | 3 |  |  |  | No Match | No Match | No Match | No Match | Other | No Match |  | No Match |  | 7000000 |  |  |  | 80 | [8 empty] | Non Federally-Regulated | 1981-08-26 |  |  |  | 1998-04-20
A.O. Smith Water Products Company | A O Smith Water Products | HW-0300-**3 | Both Steam & Water | LPG | No Match | FALSE | FALSE | 3 |  |  |  | No Match | No Match | No Match | No Match | Copper | No Match |  | No Match |  | 300000 |  |  |  | 78 | 75 |  |  |  | 352 |  |  |  | Non Federally-Regulated | 1988-02-06 |  |  |  | 1988-03-17
Rite Engineering | Rite | 250WGO | Both Steam & Water | Oil | Power | FALSE | FALSE | 3 |  |  |  | No Match | No Match | No Match | No Match | Other | No Match |  | No Match |  | 2500000 |  |  |  | 80 | [8 empty] | Non Federally-Regulated | 1988-01-22 |  |  |  | 1988-03-17
Thermo-Dynamics Boiler Co. | Thermo-Dynamics Boiler Co. | NYS-100 | Water | Oil | Power | TRUE | FALSE | 1 |  |  |  | No Match | No Match | No Match | No Match | Other | No Match |  | No Match |  | 140000 | [10 empty] | 86.7 |  | Federally-Regulated Consumer Product | 1998-08-03 |  |  |  | 1998-08-27
Raypak, Inc. | Raytherm | 516T | Steam | Natural Gas | Power | FALSE |  | 1 |  |  |  | No Match | No Match | No Match | No Match | Copper | No Match |  | No Match |  | 195000 | [5 empty] | 76.2 | 75 |  | 147 |  |  |  | Non Federally-Regulated | 1983-08-16 |  |  |  | 1998-04-20
Unilux Manufacturing, Inc. | Unilux | ZF ZW1600 W | Both Steam & Water | Combo (Natural Gas & Oil) | Power | FALSE | FALSE | 3 |  |  |  | No Match | No Match | No Match | No Match | Other | No Match |  | No Match |  | 16000000 |  |  |  | 86 | 80 |  |  | 10 |  |  |  |  | Federally-Regulated Commercial & Industrial Equipment | 1998-03-31 |  |  |  | 1998-04-20
Bryan Steam Corp. | Bryan | CL-150-S-FDG | Both Steam & Water | Natural Gas | Power | FALSE | FALSE | 3 |  |  |  | No Match | No Match | No Match | No Match | Other | No Match |  | No Match |  | 1500000 |  |  |  | 78 | 75 |  |  |  | 147 |  |  |  | Non Federally-Regulated | 1988-01-22 |  |  |  | 1988-03-17
Lochinvar, LLC. | Lochinvar | RBN075(PM)-F1 | Water | Natural Gas | No Match | TRUE | FALSE | 1 |  |  |  | No Match | No Match | No Match | No Match | Other | No Match |  | No Match |  | 75000 | [10 empty] | 80.3 |  | Federally-Regulated Consumer Product | 1998-08-03 |  |  |  | 1998-08-27
Raypak, Inc. | Raypak | H92342*B | Water | Natural Gas | Induced Draft | FALSE | FALSE | 1 |  |  | FALSE | None | None | Non-Condensing | Single-Stage | Copper |  |  |  |  | 2340000 | 1965000 |  |  | 84 |  | 84 | [6 empty] | Federally-Regulated Commercial & Industrial Equipment | 2014-08-11 |  |  |  | 2015-04-16
Hydrotherm, Division of Mestek, Inc. | Hydrotherm | HS-130-PV | Water | Natural Gas | No Match | FALSE | FALSE | 1 |  |  |  | No Match | No Match | No Match | No Match | Cast Iron | No Match |  | No Match |  | 130000 | [10 empty] | 82 |  | Federally-Regulated Consumer Product | 1997-02-27 |  |  |  | 1998-02-06
Lochinvar, LLC. | Lochinvar Corp. | FBN2000 | Water | Natural Gas | Power | FALSE | FALSE | 1 |  |  |  | None | None | Condensing | Step Modulating | Other |  |  |  |  | 2000000 | 1840000 |  |  | 92 | 80 | 92 | [6 empty] | Federally-Regulated Commercial & Industrial Equipment | 2011-02-17 |  |  |  | 2014-08-11
Ajax Boiler, Inc. | Ajax | OSGXB4750 | Steam | Natural Gas | No Match | FALSE | TRUE | 3 |  |  |  | No Match | No Match | No Match | No Match | Other | No Match |  | No Match |  | 4750000 |  |  |  | 80 | 80 |  |  |  |  | 80 |  |  | Non Federally-Regulated | 1992-10-27 |  |  |  | 1996-02-29
Ajax Boiler, Inc. | Ajax | OWGH2500 | Steam | Natural Gas | No Match | FALSE | TRUE | 3 |  |  |  | No Match | No Match | No Match | No Match | Other | No Match |  | No Match |  | 2500000 |  |  |  | 80 | 80 |  |  |  |  | 80 |  |  | Non Federally-Regulated | 1992-10-27 |  |  |  | 1996-02-29
Ariston USA LLC | HTP, Inc. | ELP-199 | Water | Natural Gas | Power | FALSE | FALSE | 1 |  |  | TRUE |  | None | Condensing | Step Modulating | Other |  |  |  |  | 199000 | 186000 | [9 empty] | 94.3 | 80 | Federally-Regulated Consumer Product | 2014-01-14 |  |  |  | 2014-08-08
Crown Boiler Co. | Crown | F-8 | Water | Natural Gas | Power | FALSE | FALSE | 3 |  |  |  | No Match | No Match | No Match | No Match | Cast Iron | No Match |  | No Match |  | 1082000 |  |  |  | 82.3 | 80 |  |  |  |  | 82.3 |  |  | Non Federally-Regulated | 1992-12-07 |  |  |  | 1996-03-06
Bryan Steam Corp. | Bryan | 311-W-FDG | Both Steam & Water | Natural Gas | Power | FALSE |  | 3 |  |  |  | No Match | No Match | No Match | No Match | Other | No Match |  | No Match |  | 600000 |  |  |  | 75 |  |  | 75 |  | 147 |  |  |  | Non Federally-Regulated | 1983-08-16 |  |  |  | 1998-04-20
Ariston USA LLC | MC Series | MC-99 | Water | Natural Gas | Power | FALSE | TRUE | 1 |  |  |  | None | None | Condensing | Two-Stage Modulating | Other | No Match |  | No Match |  | 99000 | 92000 | 34000 | 32000 | [7 empty] | 91.1 | 80 | Federally-Regulated Consumer Product | 2006-11-09 |  |  |  | 2007-11-14
Hydrotherm, Division of Mestek, Inc. | Multitemp | MR-1500BPV | Water | Natural Gas | No Match | FALSE | FALSE | 3 |  |  |  | No Match | No Match | No Match | No Match | Cast Iron | No Match |  | No Match |  | 1500000 |  | 1500000 |  | 80 | 80 |  |  |  |  | 80 |  |  | Non Federally-Regulated | 1993-01-27 |  |  |  | 1997-02-27
Raypak, Inc. | Raypak | H91262*B | Water | Natural Gas | Induced Draft | FALSE | FALSE | 1 |  |  |  | None | None | Non-Condensing | Single-Stage | Copper |  |  |  |  | 1260000 | 1058000 |  |  | 84 | 80 | 84 | [6 empty] | Federally-Regulated Commercial & Industrial Equipment | 2007-12-12 |  |  |  | 2014-08-11
Dunkirk | Crown | ABF-140-EID | Water | Natural Gas | No Match | FALSE | FALSE | 1 |  |  |  | No Match | No Match | No Match | No Match | Cast Iron | No Match |  | No Match |  | 140000 | [10 empty] | 81.3 |  | Federally-Regulated Consumer Product | 1997-02-27 |  |  |  | 1998-02-06
Slant / Fin Corp. | Slant / Fin Corp. | CHS-300 | Water | LPG | Power | FALSE | FALSE | 1 |  |  | TRUE |  | None | Condensing | Step Modulating | Other |  |  |  |  | 299000 | 275000 | [9 empty] | 94 | 80 | Federally-Regulated Consumer Product | 2013-06-17 |  |  |  | 2014-01-14
Dunkirk | Pennco, Inc. | 1805HWID | Water | Natural Gas | No Match | FALSE | FALSE | 1 |  |  |  | No Match | No Match | No Match | No Match | Cast Iron | No Match |  | No Match |  | 150000 | [10 empty] | 84.1 |  | Federally-Regulated Consumer Product | 1997-02-27 |  |  |  | 1998-02-06
Smith Cast Iron Boilers | Smith Cast Iron Boilers | PG300-S/W-11INT | Steam | LPG | No Match | FALSE | FALSE | 3 |  |  |  | No Match | No Match | No Match | No Match | Other | No Match |  | No Match |  | 750000 |  | 750000 |  | 80 | 80 |  |  | 40 |  | 80 |  |  | Federally-Regulated Commercial & Industrial Equipment | 1996-03-06 |  |  |  | 1997-02-27
Crown Boiler Co. | Crown | CWD220 | Water | LPG | Induced Draft | FALSE | FALSE | 1 |  |  |  |  | None | Non-Condensing | Single-Stage | Cast Iron | Single-Speed |  |  |  | 220000 | 189000 | [9 empty] | 85.2 | 80 | Federally-Regulated Consumer Product | 2011-07-06 |  |  |  | 2011-12-30
Allied Engineering Co. | Super Hot | AAE2040*** | Water | Natural Gas | No Match | FALSE | TRUE | 3 |  |  |  | No Match | No Match | No Match | No Match | Copper | No Match |  | No Match |  | 2040000 |  |  |  | 80 | 80 | [7 empty] | Federally-Regulated Commercial & Industrial Equipment | 1998-03-31 |  |  |  | 1998-04-20
U.S. Boiler Co. | U.S. Boiler Co. | ESC4 | Water | LPG | Induced Draft | FALSE | FALSE | 1 |  |  | TRUE |  | None | Non-Condensing | Single-Stage | Cast Iron | Single-Speed |  |  |  | 105000 | 90000 | [9 empty] | 85.4 | 80 | Federally-Regulated Consumer Product | 2013-04-19 |  |  |  | 2014-01-14
Slant / Fin Corp. | Slant / Fin Corp. | LX-85A | Water | Natural Gas | Power | FALSE | FALSE | 1 |  |  |  |  | No Match | No Match | Step Modulating | No Match |  | 0.13 |  |  | 85000 | 76000 | 25000 | 23000 | [7 empty] | 95 | 80 | No Match | 2012-05-02 |  |  |  | 2012-05-08
Raypak, Inc. | Raypak | H20180 | Water | LPG | No Match | TRUE | FALSE | 1 |  |  |  | No Match | No Match | No Match | No Match | Other | No Match |  | No Match |  | 180000 | [10 empty] | 82.9 | 80 | Federally-Regulated Consumer Product | 2001-11-01 |  |  |  | 2010-03-30
Dunkirk | Sears | 229.9441 | Water | Oil | Power | TRUE | FALSE | 1 |  |  |  | No Match | No Match | No Match | No Match | Cast Iron | No Match |  | No Match |  | 175000 | [10 empty] | 85.9 |  | Federally-Regulated Consumer Product | 1998-08-03 |  |  |  | 1998-08-27
Ariston USA LLC | HTP, Inc. | EFT-110 | Water | LPG | Power | FALSE | FALSE | 1 |  |  | TRUE |  | None | Condensing | Step Modulating | Other |  |  |  |  | 110000 | 102000 | [9 empty] | 95.6 | 80 | Federally-Regulated Consumer Product | 2013-11-14 |  |  |  | 2014-10-23
Ajax Boiler, Inc. | Ajax | WG-WGB-600-D | Steam | Natural Gas | No Match | FALSE | FALSE | 3 |  |  |  | No Match | No Match | No Match | No Match | Other | No Match |  | No Match |  | 600000 |  |  |  | 80 | 80 |  |  |  |  | 80 |  |  | Non Federally-Regulated | 1992-10-01 |  |  |  | 1996-02-29
Dunkirk | Bryant | BS2AAN000075AAAA | Steam | Natural Gas | No Match | FALSE | FALSE | 1 |  |  |  | No Match | No Match | No Match | No Match | Cast Iron | No Match |  | No Match |  | 75000 | [10 empty] | 82.7 |  | Federally-Regulated Consumer Product | 1997-02-27 |  |  |  | 1998-04-20
Ajax Boiler, Inc. | Ajax | HFG2250 | Steam | Natural Gas | Power | FALSE | FALSE | 3 |  |  |  | No Match | No Match | No Match | No Match | Other | No Match |  | No Match |  | 2250000 |  |  |  | 80 | 80 | [7 empty] | Federally-Regulated Commercial & Industrial Equipment | 1997-02-27 |  |  |  | 1998-04-20
Water Pik, Inc. | Waterpik Technologies, Inc. | SMB-200 | Water | Natural Gas | Power | FALSE | FALSE | 1 |  |  |  | No Match | No Match | No Match | No Match | Other | No Match |  | No Match |  | 199900 | [10 empty] | 88.5 |  | Federally-Regulated Consumer Product | 2001-04-12 |  |  |  | 2001-06-28
Burnham Commercial | Burnham | K-5024B-W | Water | Natural Gas | No Match | TRUE | FALSE | 3 |  |  |  | No Match | No Match | No Match | No Match | Cast Iron | No Match |  | No Match |  | 1794000 |  | 1794000 |  | 80 | 80 |  |  | 60 |  | 80 |  |  | Federally-Regulated Commercial & Industrial Equipment | 1994-06-08 |  |  |  | 2007-12-12
Smith Cast Iron Boilers | Smith Cast Iron Boilers | GB100-W-9-CON-D | Water | Natural Gas | No Match | TRUE | FALSE | 1 |  |  |  | No Match | No Match | No Match | No Match | Cast Iron | No Match |  | No Match |  | 200000 | [10 empty] | 82.1 |  | Federally-Regulated Consumer Product | 1997-02-27 |  |  |  | 1998-04-20
New Yorker Steel Boiler | New Yorker | WH-284 | Both Steam & Water | Oil | Power | FALSE |  | 3 |  |  |  | No Match | No Match | No Match | No Match | Other | No Match |  | No Match |  | 350000 |  |  |  | 75 | [8 empty] | Non Federally-Regulated | 1983-08-16 |  |  |  | 1998-04-20
Thermo-Dynamics Boiler Co. | Thermo-Dynamics Boiler Co. | HT-110 | Water | Oil | No Match | TRUE | FALSE | 1 |  |  |  | No Match | No Match | No Match | No Match | Other | No Match |  | No Match |  | 154000 | [10 empty] | 84.2 |  | Federally-Regulated Consumer Product | 2000-06-07 |  |  |  | 2002-04-02
Rite Engineering | Rite | 550WGO | Both Steam & Water | Natural Gas | Power | FALSE |  | 3 |  |  |  | No Match | No Match | No Match | No Match | Other | No Match |  | No Match |  | 5500000 |  |  |  | 80 |  |  | 75 |  | 147 |  |  |  | Non Federally-Regulated | 1981-08-26 |  |  |  | 1998-04-20
Dunkirk | Ultimate Engineering / Division of Dunkirk | PFG-4T-91 | Water | Natural Gas | No Match | FALSE | FALSE | 1 |  |  |  | No Match | No Match | No Match | No Match | Cast Iron | No Match |  | No Match |  | 91000 | [7 empty] | 85 |  |  |  |  | Federally-Regulated Consumer Product | 1997-02-27 |  |  |  | 1998-02-06
NY Boiler, LLC dba New Yorker Boiler | New Yorker | CGS-40AI | Steam | Natural Gas | No Match | FALSE | FALSE | 1 |  |  |  | No Match | No Match | No Match | No Match | Cast Iron | No Match |  | No Match |  | 105000 | [10 empty] | 81.4 |  | Federally-Regulated Consumer Product | 1998-05-28 |  |  |  | 1998-08-27
Utica Boilers | Utica Boilers | SF-6150 | Water | Oil | Power | TRUE | FALSE | 1 |  |  |  | No Match | No Match | No Match | No Match | Cast Iron | No Match |  | No Match |  | 210000 | [10 empty] | 86 |  | Federally-Regulated Consumer Product | 1996-01-10 |  |  |  | 1998-12-21
Dunkirk | Ultimate Engineering / Division of Dunkirk | UPVSB-8D | Steam | Natural Gas | No Match | TRUE | FALSE | 1 |  |  |  | No Match | No Match | No Match | No Match | Cast Iron | No Match |  | No Match |  | 262500 | [10 empty] | 80.5 |  | Federally-Regulated Consumer Product | 1997-02-27 |  |  |  | 1998-04-20
Dunkirk | Ultimate Engineering / Division of Dunkirk | UPVSB-8D | Steam | Natural Gas | No Match | TRUE | FALSE | 1 |  |  |  | No Match | No Match | No Match | No Match | Cast Iron | No Match |  | No Match |  | 262500 | [10 empty] | 80.5 |  | Federally-Regulated Consumer Product | 1998-07-01 |  |  |  | 1998-08-03
Slant / Fin Corp. | Liberty | L40 | Water | Oil | Power | FALSE | FALSE | 1 |  |  |  | No Match | No Match | No Match | No Match | Cast Iron | No Match |  | No Match |  | 224000 | [5 empty] | 87.2 |  |  |  |  | 84.5 |  | Federally-Regulated Consumer Product | 1992-10-27 |  |  |  | 1998-04-20
Burnham Commercial | Burnham | MPC-4 | Water | Oil | Power | FALSE | FALSE | 1 |  |  |  |  | None | Non-Condensing | Single-Stage | Cast Iron |  |  |  |  | 500000 | 424000 |  |  | 89 | 83 | [7 empty] | Federally-Regulated Commercial & Industrial Equipment | 2008-04-14 |  |  |  | 2010-03-16
Bryan Steam Corp. | Bryan | K-550-S-G | Both Steam & Water | Natural Gas | No Match | FALSE |  | 3 |  |  |  | No Match | No Match | No Match | No Match | Other | No Match |  | No Match |  | 5500000 |  |  |  | 78 |  |  | 75 |  | 147 |  |  |  | Non Federally-Regulated | 1983-08-16 |  |  |  | 1998-04-20
Trianco-Heatmaker | Trianco-Heatmaker | DMAX 140 | Water | Oil | Power | TRUE | FALSE | 1 |  |  |  | No Match | No Match | No Match | No Match | Other | No Match |  | No Match |  | 198800 | [10 empty] | 86.4 | 80 | Federally-Regulated Consumer Product | 1998-12-21 |  |  |  | 2003-09-16
Ajax Boiler, Inc. | Ajax | OSGXH2250 | Steam | Natural Gas | No Match | FALSE | TRUE | 3 |  |  |  | No Match | No Match | No Match | No Match | Other | No Match |  | No Match |  | 2250000 |  |  |  | 75.5 | 75 |  |  |  | 147 |  |  |  | Non Federally-Regulated | 1988-02-05 |  |  |  | 1992-10-01
Dunkirk | Axeman-Anderson Co. | 140D3 | Water | Oil | Power | FALSE | FALSE | 1 |  |  |  | No Match | No Match | No Match | No Match | Cast Iron | No Match |  | No Match |  | 140000 | [10 empty] | 84.5 |  | Federally-Regulated Consumer Product | 1997-02-27 |  |  |  | 1998-04-20
H. B. Smith Co. | H. B. Smith | G210-S-5INT | Steam | Natural Gas | No Match | FALSE |  | 1 |  |  |  | No Match | No Match | No Match | No Match | Cast Iron | No Match |  | No Match |  | 150000 | [5 empty] | 80.4 |  | 20 | 147 |  | 67.5 |  | Non Federally-Regulated | 1983-08-16 |  |  |  | 1998-04-20
Edwards Engineering Corp. | Edwards Engineering Corp. | V1800MC | Both Steam & Water | Natural Gas | No Match | TRUE | FALSE | 3 |  |  |  |  | No Match | No Match | No Match | Other |  |  |  |  | 1800000 |  |  |  | 80 | 75 | [7 empty] | Non Federally-Regulated | 1988-03-17 |  |  |  | 1998-04-20
Raypak, Inc. | Raypak | (H,W)7-0300 | Water | LPG | Induced Draft | FALSE | FALSE | 1 |  |  |  | None | None | Condensing | Step Modulating | Other |  |  |  |  | 300000 | 284000 |  |  | 94.5 | 80 | 94 | [6 empty] | Federally-Regulated Commercial & Industrial Equipment | 2011-02-17 |  |  |  | 2015-04-16
Slant / Fin Corp. | Slant / Fin Corp. | B-120A | Water | Natural Gas | Power | FALSE | FALSE | 1 |  |  |  | None | None | Condensing | Step Modulating | Other | Single-Speed | 0.13 | Standard |  | 120000 | 109000 | 30000 | 27000 | [7 empty] | 93 | 80 | Federally-Regulated Consumer Product | 2012-03-02 |  |  |  | 2013-07-10
Hydrotherm, Division of Mestek, Inc. | Hydrotherm | HC-65C-P | Steam | Natural Gas | No Match | FALSE |  | 1 |  |  |  | No Match | No Match | No Match | No Match | Cast Iron | No Match |  | No Match |  | 65000 | [5 empty] | 80.4 |  |  | 147 |  | 70.5 |  | Non Federally-Regulated | 1983-08-16 |  |  |  | 1986-06-04
Bryan Steam Corp. | Bryan | K-200-S-G | Both Steam & Water | Natural Gas | No Match | FALSE | FALSE | 3 |  |  |  |  | No Match | No Match | No Match | Other |  |  |  |  | 2000000 |  |  |  | 78 | 75 | [7 empty] | Non Federally-Regulated | 1988-03-17 |  |  |  | 1998-04-20
WM Technologies | Weil-McLain | Cga-8-SPDL | Water | LPG | No Match | TRUE | FALSE | 1 |  |  |  | No Match | No Match | No Match | No Match | Cast Iron | No Match |  | No Match |  | 245000 | [10 empty] | 83.6 |  | Federally-Regulated Consumer Product | 2000-09-27 |  |  |  | 2001-11-01
WM Technologies | Weil-McLain | 876-W/S | Steam | Natural Gas | Power | FALSE | FALSE | 3 |  |  |  | No Match | No Match | No Match | No Match | Cast Iron | No Match |  | No Match |  | 707000 |  |  |  | 79.8 | 75 |  |  | 147 | 147 |  |  |  | Non Federally-Regulated | 1988-02-06 |  |  |  | 1988-03-17
Raypak, Inc. | Raypak | W*-0750 | Water | LPG | Power | FALSE | FALSE | 3 |  |  |  | No Match | No Match | No Match | No Match | Copper | No Match |  | No Match |  | 750000 |  | 750000 |  | 84 | 80 |  |  |  |  | 84 |  |  | Federally-Regulated Commercial & Industrial Equipment | 2002-07-30 |  |  |  | 2007-12-12
Hydrotherm, Division of Mestek, Inc. | Hydrotherm | VO-120-W | Steam | Oil | Power | FALSE | FALSE | 1 |  |  |  | No Match | No Match | No Match | No Match | Other | No Match |  | No Match |  | 120000 | [5 empty] | 84.2 |  |  |  |  | 79.9 |  | Non Federally-Regulated | 1988-03-17 |  |  |  | 1998-04-20
Vaillant Corp. | Vaillant | GA92-140 SPVD | Water | Natural Gas | No Match | TRUE | FALSE | 1 |  |  |  | No Match | No Match | No Match | No Match | Cast Iron | No Match |  | No Match |  | 140000 | [7 empty] | 147 |  |  | 80.1 |  | Federally-Regulated Consumer Product | 1992-08-31 |  |  |  | 1995-02-07
Hydrotherm, Division of Mestek, Inc. | Hydrotherm | HC-145E-V | Water | LPG | No Match | TRUE | FALSE | 1 |  |  |  | No Match | No Match | No Match | No Match | Cast Iron | No Match |  | No Match |  | 145000 | [10 empty] | 83.5 |  | Federally-Regulated Consumer Product | 1998-08-03 |  |  |  | 1998-08-27
Rite Engineering | Rite | 225SO | Both Steam & Water | Oil | Power | FALSE | FALSE | 3 |  |  |  | No Match | No Match | No Match | No Match | Other | No Match |  | No Match |  | 2250000 |  |  |  | 80 | [8 empty] | Non Federally-Regulated | 1988-01-22 |  |  |  | 1988-03-17
Dunkirk | Day & Night | 235AAW002187A | Steam | Natural Gas | No Match | FALSE | FALSE | 1 |  |  |  | No Match | No Match | No Match | No Match | Cast Iron | No Match |  | No Match |  | 187500 | [5 empty] | 79.5 |  | 5 | 10 |  | 78.9 | 65 | Non Federally-Regulated | 1989-08-15 |  |  |  | 1998-04-20
Ajax Boiler, Inc. | Ajax | WGOFD-13000 | Water | Combo (Natural Gas & Oil) | Power | FALSE | FALSE | 3 |  |  |  | No Match | No Match | No Match | No Match | Other | No Match |  | No Match |  | 13000000 |  |  |  | 82 | 80 | [7 empty] | Non Federally-Regulated | 1992-10-27 |  |  |  | 1998-04-20
Rite Engineering | Rite | 85SGO | Both Steam & Water | Combo (Natural Gas & Oil) | Power | FALSE | FALSE | 3 |  |  |  | No Match | No Match | No Match | No Match | Other | No Match |  | No Match |  | 850000 |  | 283333 |  | 80 | 80 |  |  |  | 147 | 80 |  |  | Non Federally-Regulated | 1992-10-14 |  |  |  | 1998-03-31
Ajax Boiler, Inc. | Ajax | HFC9000 | Steam | Combo (Natural Gas & Oil) | Power | FALSE | FALSE | 3 |  |  |  | No Match | No Match | No Match | No Match | Other | No Match |  | No Match |  | 9000000 |  | 3600000 |  | 80 | 80 |  |  |  |  | 80 |  |  | Federally-Regulated Commercial & Industrial Equipment | 1997-01-07 |  |  |  | 1997-02-27
Burnham Commercial | Burnham | PF-520 | Steam | Oil | Power | FALSE | FALSE | 3 |  |  |  | No Match | No Match | No Match | No Match | Cast Iron | No Match |  | No Match |  | 3990000 |  |  |  | 81.9 | [8 empty] | Non Federally-Regulated | 1989-08-15 |  |  |  | 1998-04-20
Lochinvar, LLC. | Bradford-White | LITI-270-5N | Water | Natural Gas | Power | FALSE | TRUE | 1 |  |  |  | No Match | No Match | No Match | No Match | Copper | No Match |  | No Match |  | 270000 | [10 empty] | 84.2 |  | Federally-Regulated Consumer Product | 1997-02-27 |  |  |  | 1998-04-20
Slant / Fin Corp. | Slant / Fin | KCS-100 | Water | Combo (Natural Gas & Oil) | Power | FALSE | FALSE | 1 |  |  |  | No Match | No Match | No Match | No Match | Cast Iron | No Match |  | No Match |  | 100000 | [10 empty] | 86 | 80 | Federally-Regulated Consumer Product | 2001-11-01 |  |  |  | 2007-11-14
Crown Boiler Co. | Crown | DG-75EI | Steam | LPG | No Match | FALSE | FALSE | 1 |  |  |  | No Match | No Match | No Match | No Match | Cast Iron | No Match |  | No Match |  | 70000 | [5 empty] | 80 |  |  |  |  | 74 |  | Federally-Regulated Consumer Product | 1997-02-27 |  |  |  | 1998-04-20
Ajax Boiler, Inc. | Ajax | OSGXFD9500 | Steam | LPG | Power | FALSE | TRUE | 3 |  |  |  | No Match | No Match | No Match | No Match | Other | No Match |  | No Match |  | 9500000 |  |  |  | 75.5 | 75 |  |  |  | 352 |  |  |  | Non Federally-Regulated | 1988-03-17 |  |  |  | 1998-04-20
Rite Engineering | Rite | 85Y | Both Steam & Water | Natural Gas | No Match | FALSE | FALSE | 3 |  |  |  | No Match | No Match | No Match | No Match | Other | No Match |  | No Match |  | 850000 |  |  |  | 80 | 75 |  |  |  | 147 |  |  |  | Non Federally-Regulated | 1988-03-17 |  |  |  | 1992-10-14
Smith Cast Iron Boilers | Smith Cast Iron Boilers | PGB100-W-4-HSI-D | Water | LPG | No Match | FALSE | FALSE | 1 |  |  |  | No Match | No Match | No Match | No Match | Cast Iron | No Match |  | No Match |  | 75000 | [10 empty] | 84 |  | Federally-Regulated Consumer Product | 1998-02-06 |  |  |  | 1998-12-21
Edwards Engineering Corp. | Edwards Engineering Corp. | 1151-240MFB | Both Steam & Water | Natural Gas | No Match | TRUE | FALSE | 1 |  |  |  | No Match | No Match | No Match | No Match | Other | No Match |  | No Match |  | 240000 | [5 empty] | 80 |  | 147 | 147 |  | 66.1 | 63 | Non Federally-Regulated | 1988-03-17 |  |  |  | 1998-04-20
National Combustion Co. | Natco | CMO-200 | Both Steam & Water | Combo (Natural Gas & Oil) | Power | FALSE | FALSE | 3 |  |  |  | No Match | No Match | No Match | No Match | Other | No Match |  | No Match |  | 2100000 |  | 2100000 |  | 75 | 75 |  |  |  | 147 | 75 |  |  | Non Federally-Regulated | 1988-10-11 |  |  |  | 1989-08-15
Slant / Fin Corp. | Slant / Fin Corp. | GXH-125D | Water | LPG | Injection Type | TRUE | FALSE | 1 |  |  |  |  | Stack Damper | Non-Condensing | Single-Stage | Cast Iron |  |  |  |  | 126000 | 104000 | [9 empty] | 80 | 80 | Federally-Regulated Consumer Product | 2007-11-14 |  |  |  | 2015-03-24
Peerless Heater Co. | Peerless | G-461-SID | Steam | Natural Gas | No Match | FALSE | FALSE | 1 |  |  |  | No Match | No Match | No Match | No Match | Cast Iron | No Match |  | No Match |  | 120000 | [5 empty] | 80.4 |  | 3 |  |  | 80.3 |  | Federally-Regulated Consumer Product | 1992-10-27 |  |  |  | 1998-04-20
Raypak, Inc. | Hurricane | H*-1758 | Steam | LPG | No Match | FALSE | TRUE | 3 |  |  |  | No Match | No Match | No Match | No Match | Copper | No Match |  | No Match |  | 1680000 |  |  |  | 80 | 75 |  |  |  | 352 |  |  |  | Non Federally-Regulated | 1990-07-02 |  |  |  | 1998-04-20
Edwards Engineering Corp. | Edwards Engineering Corp. | 1910PF | Both Steam & Water | Oil | Power | FALSE | FALSE | 3 |  |  |  | No Match | No Match | No Match | No Match | Other | No Match |  | No Match |  | 315000 |  |  |  | 80 | [8 empty] | Non Federally-Regulated | 1988-03-17 |  |  |  | 1998-04-20
Teledyne Laars | Teledyne Laars | JVT 050ND | Water | Natural Gas | No Match | TRUE | FALSE | 1 |  |  |  | No Match | No Match | No Match | No Match | Other | No Match |  | No Match |  | 50000 | [10 empty] | 80 |  | Federally-Regulated Consumer Product | 1998-08-03 |  |  |  | 1998-08-27
Ajax Boiler, Inc. | Ajax | WGFD-1275 | Steam | Natural Gas | Power | FALSE | FALSE | 3 |  |  |  | No Match | No Match | No Match | No Match | Other | No Match |  | No Match |  | 1275000 |  |  |  | 82 | 80 |  |  |  |  | 80 |  |  | Non Federally-Regulated | 1992-10-01 |  |  |  | 1992-10-27
WM Technologies | Weil-McLain | 1088 | Steam | Oil | Power | FALSE | FALSE | 3 |  |  |  | No Match | No Match | No Match | No Match | Cast Iron | No Match |  | No Match |  | 3010000 |  |  |  | 83.6 |  |  |  | 147 |  | 83.6 |  |  | Non Federally-Regulated | 1992-06-23 |  |  |  | 1996-02-29
Bryan Steam Corp. | Bryan | F(A)-850-S | Both Steam & Water | LPG | No Match | FALSE |  | 3 |  |  |  | No Match | No Match | No Match | No Match | Other | No Match |  | No Match |  | 850000 |  |  |  | 75 |  |  | 75 |  | 147 |  |  |  | Non Federally-Regulated | 1981-08-26 |  |  |  | 1998-04-20
Dunkirk | Smith Cast Iron Boilers | PG210B-S-7-CON-D | Steam | LPG | No Match | TRUE | FALSE | 1 |  |  |  | No Match | No Match | No Match | No Match | Cast Iron | No Match |  | No Match |  | 210000 | [10 empty] | 80.1 |  | Federally-Regulated Consumer Product | 1997-02-27 |  |  |  | 1998-04-20
Lochinvar, LLC. | Hamilton | HEN0855 | Both Steam & Water | Natural Gas | No Match | FALSE | FALSE | 3 |  |  |  | No Match | No Match | No Match | No Match | Copper | No Match |  | No Match |  | 855000 |  |  |  | 80 | 80 | [7 empty] | Federally-Regulated Commercial & Industrial Equipment | 1997-02-27 |  |  |  | 1998-04-20
Rite Engineering | Rite | A750WE | Both Steam & Water | Natural Gas | No Match | FALSE | FALSE | 3 |  |  |  | No Match | No Match | No Match | No Match | Other | No Match |  | No Match |  | 7500000 |  |  |  | 83 | 80 | [7 empty] | Federally-Regulated Commercial & Industrial Equipment | 1998-03-31 |  |  |  | 1998-04-20
Dunkirk | Dunkirk | DPFO-3-.45 | Steam | Oil | No Match | TRUE | FALSE | 1 |  |  |  | No Match | No Match | No Match | No Match | Cast Iron | No Match |  | No Match |  | 63000 | [10 empty] | 87.5 |  | Federally-Regulated Consumer Product | 2000-06-07 |  |  |  | 2001-04-12
Lochinvar, LLC. | Lochinvar Corp. | WH(N,L)155 | Water | LPG | Power | FALSE | FALSE | 1 |  |  |  |  | None | Condensing | Step Modulating | Other |  |  |  |  | 155000 | 144000 | [9 empty] | 96 | 80 | Federally-Regulated Consumer Product | 2011-06-20 |  |  |  | 2012-06-11
PB Heat, LLC | PB Heat, LLC | 63-04-SPRK-S | Steam | LPG | Injection Type | FALSE | FALSE | 1 |  |  |  | Draft Diverter | Stack Damper | Non-Condensing | Single-Stage | Cast Iron |  |  |  |  | 177000 | 147000 | [9 empty] | 82.4 | 75 | Federally-Regulated Consumer Product | 2008-04-14 |  |  |  | 2013-04-19
Thermo-Dynamics Boiler Co. | Thermo-Dynamics Boiler Co. | VTF-640 | Steam | Oil | No Match | TRUE | FALSE | 1 |  |  |  | No Match | No Match | No Match | No Match | Other | No Match |  | No Match |  | 175000 | [10 empty] | 81.9 |  | Federally-Regulated Consumer Product | 2000-06-07 |  |  |  | 2001-04-12
Raypak, Inc. | Raypak | H-1758A* | Water | Natural Gas | Injection Type | FALSE | TRUE | 1 |  |  |  |  | None | Non-Condensing | Single-Stage | Copper |  |  |  |  | 1758000 | 1442000 |  |  |  |  | 82 | [6 empty] | Federally-Regulated Commercial & Industrial Equipment | 2014-09-05 |  |  |  | 2015-04-16
Teledyne Laars | Laars | PH1430IN04*1A | Water | Natural Gas | No Match | FALSE | FALSE | 3 |  |  |  | No Match | No Match | No Match | No Match | Copper | No Match |  | No Match |  | 1430000 |  | 357500 |  | 81 | 80 |  |  | 5 |  | 81 |  |  | Federally-Regulated Commercial & Industrial Equipment | 1996-09-20 |  |  |  | 1997-02-27
NY Boiler, LLC dba New Yorker Boiler | New Yorker | CGS40A(N,P)I- | Steam | Combo (Natural Gas & Oil) | No Match | FALSE | FALSE | 1 |  |  |  | No Match | No Match | No Match | No Match | Cast Iron | No Match |  | No Match |  | 105000 | [10 empty] | 81.4 |  | Federally-Regulated Consumer Product | 2002-06-04 |  |  |  | 2003-05-23
Ajax Boiler, Inc. | Ajax | OWGFD2250 | Steam | LPG | Power | FALSE | TRUE | 3 |  |  |  | No Match | No Match | No Match | No Match | Other | No Match |  | No Match |  | 2250000 |  |  |  | 75.5 | 75 |  |  |  | 352 |  |  |  | Non Federally-Regulated | 1988-03-17 |  |  |  | 1998-04-20
Ajax Boiler, Inc. | Ajax | XNG1125W | Water | Natural Gas | No Match | FALSE | TRUE | 3 |  |  |  | No Match | No Match | No Match | No Match | Other | No Match |  | No Match |  | 1125000 |  |  |  | 80 | 80 | [7 empty] | Federally-Regulated Commercial & Industrial Equipment | 1997-02-27 |  |  |  | 1998-04-20
Teledyne Laars | Laars, Mini-Therm | JVT75PD | Water | LPG | No Match | TRUE | FALSE | 1 |  |  |  | No Match | No Match | No Match | No Match | Copper | No Match |  | No Match |  | 75000 | [7 empty] | 263 |  |  | 82 |  | Federally-Regulated Consumer Product | 1992-08-27 |  |  |  | 1995-02-02
Raypak, Inc. | Raypak | H*-1468*-***R*** | Both Steam & Water | Natural Gas | No Match | FALSE | FALSE | 3 |  |  |  | No Match | No Match | No Match | No Match | Copper | No Match |  | No Match |  | 1467000 |  |  |  | 82 | 80 | [7 empty] | Non Federally-Regulated | 1992-10-27 |  |  |  | 1998-04-20
Bryan Steam Corp. | Bryan | L-40-W-G | Both Steam & Water | LPG | No Match | FALSE |  | 3 |  |  |  | No Match | No Match | No Match | No Match | Other | No Match |  | No Match |  | 2700000 |  |  |  | 75 |  |  | 75 |  | 147 |  |  |  | Non Federally-Regulated | 1981-08-26 |  |  |  | 1998-04-20
A.O. Smith Water Products Company | A O Smith Water Products | HW-6070-**7 | Both Steam & Water | Natural Gas | No Match | FALSE | FALSE | 3 |  |  |  | No Match | No Match | No Match | No Match | Copper | No Match |  | No Match |  | 670000 |  |  |  | 75 | 75 |  |  |  | 147 |  |  |  | Non Federally-Regulated | 1990-07-02 |  |  |  | 1998-04-20
Crown Boiler Co. | Crown | DG-187EID | Steam | LPG | No Match | FALSE | FALSE | 1 |  |  |  | No Match | No Match | No Match | No Match | Cast Iron | No Match |  | No Match |  | 175000 | [5 empty] | 78.2 |  |  |  |  | 78.9 |  | Federally-Regulated Consumer Product | 1997-02-27 |  |  |  | 1998-04-20
Lochinvar, LLC. | Lochinvar Corp. | CHN0992 | Water | Natural Gas | Power | FALSE | TRUE | 1 |  |  |  | None | None | Non-Condensing | Step Modulating | Copper |  |  |  |  | 990000 | 842000 |  |  | 85 | 80 | 85 | [6 empty] | Federally-Regulated Commercial & Industrial Equipment | 2011-11-30 |  |  |  | 2014-08-11
Bryan Steam Corp. | Bryan | 524-S-FDG | Both Steam & Water | LPG | Power | FALSE | FALSE | 3 |  |  |  | No Match | No Match | No Match | No Match | Other | No Match |  | No Match |  | 2500000 |  |  |  | 75 | 75 |  |  |  | 352 |  |  |  | Non Federally-Regulated | 1988-03-17 |  |  |  | 1998-04-20
Lochinvar, LLC. | Lochinvar | PBL0500** | Both Steam & Water | LPG | Power | FALSE | TRUE | 3 |  |  |  | No Match | No Match | No Match | No Match | Copper | No Match |  | No Match |  | 500000 |  |  |  | 88 | 80 | [7 empty] | Federally-Regulated Commercial & Industrial Equipment | 1997-02-27 |  |  |  | 1998-04-20
Weben-Jarco | Jarco | AJHWB-97 | Water | LPG | No Match | FALSE | FALSE | 3 |  |  |  | No Match | No Match | No Match | No Match | Copper | No Match |  | No Match |  | 970000 |  |  |  | 80 | 80 |  |  |  |  | 80 |  |  | Non Federally-Regulated | 1992-09-28 |  |  |  | 1992-10-27
Hydrotherm, Division of Mestek, Inc. | Hydrotherm | MO-5775A | Water | Oil | Power | TRUE | FALSE | 3 |  |  |  | No Match | No Match | No Match | No Match | Cast Iron | No Match |  | No Match |  | 5775000 |  | 5775000 |  | 83.9 | 83 |  |  |  |  | 83.9 |  |  | Non Federally-Regulated | 1993-01-27 |  |  |  | 2007-12-12
Bryan Steam Corp. | Bryan | HECL-270-W-FDG | Water | Natural Gas | Power | FALSE | FALSE | 3 |  |  |  | No Match | No Match | No Match | No Match | Other | No Match |  | No Match |  | 2700000 |  |  |  | 85 | 80 | [7 empty] | Non Federally-Regulated | 1992-10-27 |  |  |  | 1996-03-01
Rite Engineering | Rite | 300WGO | Both Steam & Water | Oil | Power | FALSE | FALSE | 3 |  |  |  | No Match | No Match | No Match | No Match | Other | No Match |  | No Match |  | 3000000 |  |  |  | 80 | [8 empty] | Non Federally-Regulated | 1988-01-22 |  |  |  | 1988-03-17
Lochinvar, LLC. | Lochinvar Corp. | CHL2072 | Water | LPG | Power | FALSE | TRUE | 1 |  |  |  |  | None | Non-Condensing | Step Modulating | Copper |  |  |  |  | 2070000 | 1760000 |  |  | 85 |  | 85 | [6 empty] | Federally-Regulated Commercial & Industrial Equipment | 2014-09-05 |  |  |  | 2014-10-23
Hydrotherm, Division of Mestek, Inc. | Hydrotherm | HC-85C-P | Steam | Natural Gas | No Match | FALSE | FALSE | 1 |  |  |  | No Match | No Match | No Match | No Match | Other | No Match |  | No Match |  | 85000 | [5 empty] | 80 |  |  |  |  | 70.7 | 65 | Non Federally-Regulated | 1988-03-17 |  |  |  | 1998-04-20
Kewanee Boiler Co. | Kewanee | M505KG | Steam | Natural Gas | Power | FALSE | FALSE | 3 |  |  |  |  | No Match | No Match | No Match | Other |  |  |  |  | 6313000 |  | 6313000 |  | 80.5 | 75 |  |  |  |  | 80.5 |  |  | Non Federally-Regulated | 1988-10-11 |  |  |  | 1989-08-15
Ajax Boiler, Inc. | Ajax | HFC13000W | Steam | Combo (Natural Gas & Oil) | Power | FALSE | TRUE | 3 |  |  |  | No Match | No Match | No Match | No Match | Other | No Match |  | No Match |  | 13000000 |  | 5200000 |  | 80 | 80 |  |  |  |  | 80 |  |  | Federally-Regulated Commercial & Industrial Equipment | 1997-01-07 |  |  |  | 2009-03-12
Dunkirk | Dunkirk | DPFO-6T-.95 | Steam | Oil | No Match | TRUE | FALSE | 1 |  |  |  | No Match | No Match | No Match | No Match | Cast Iron | No Match |  | No Match |  | 133000 | [10 empty] | 87.5 |  | Federally-Regulated Consumer Product | 2000-06-07 |  |  |  | 2001-04-12
Crown Boiler Co. | Crown | C247-1700-W | Water | Natural Gas | No Match | FALSE | FALSE | 3 |  |  |  | No Match | No Match | No Match | No Match | Cast Iron | No Match |  | No Match |  | 1700000 |  |  |  | 80 | 80 | [7 empty] | Non Federally-Regulated | 1992-10-27 |  |  |  | 1996-03-06
H. B. Smith Co. | H. B. Smith | LO28-S/W-11 | Steam | Oil | Power | FALSE |  | 3 |  |  |  | No Match | No Match | No Match | No Match | Cast Iron | No Match |  | No Match |  | 3150000 |  |  |  | 81.6 |  |  |  | 40 |  |  |  |  | Non Federally-Regulated | 1986-06-04 |  |  |  | 1998-04-20
Laars Heating Systems Company | Laars | PW0850IN09*BA | Water | Natural Gas | Induced Draft | FALSE | TRUE | 1 |  |  |  | None | None | Non-Condensing | Step Modulating | Copper | Single-Speed | 0.33 | Standard |  | 850000 | 688500 | 212850 |  | 82 | 80 |  |  | 5 |  | 82 |  |  | Federally-Regulated Commercial & Industrial Equipment | 2005-11-30 |  |  |  | 2007-11-01
Parker Boiler Co. | Parker Boiler | T-760 | Steam | Natural Gas | No Match | FALSE |  | 3 |  |  |  | No Match | No Match | No Match | No Match | Other | No Match |  | No Match |  | 760000 |  |  |  | 75 |  |  | 75 |  | 147 |  |  |  | Non Federally-Regulated | 1984-11-27 |  |  |  | 1998-04-20
WM Technologies | Weil-McLain | 368-W* | Water | Oil | Power | FALSE | FALSE | 1 |  |  |  | No Match | No Match | No Match | No Match | Cast Iron | No Match |  | No Match |  | 133000 | [7 empty] | 10 |  |  | 84.1 |  | Federally-Regulated Consumer Product | 1992-08-27 |  |  |  | 1992-10-27
Peerless Heater Co. | Peerless | 61-08-SPRK-S | Steam | Natural Gas | No Match | FALSE | FALSE | 1 |  |  |  | No Match | No Match | No Match | No Match | Cast Iron | No Match |  | No Match |  | 280000 | [10 empty] | 80.6 |  | Federally-Regulated Consumer Product | 1998-05-28 |  |  |  | 2001-11-01
Hydrotherm, Division of Mestek, Inc. | Hydrotherm | PB-245W | Water | Oil | Power | TRUE | FALSE | 1 |  |  |  | No Match | No Match | No Match | No Match | Cast Iron | No Match |  | No Match |  | 245000 | [10 empty] | 86.2 |  | Federally-Regulated Consumer Product | 1998-07-01 |  |  |  | 1998-08-03
Edwards Engineering Corp. | Edwards Engineering Corp. | 710PFC | Both Steam & Water | Oil | Power | FALSE | FALSE | 1 |  |  |  | No Match | No Match | No Match | No Match | Other | No Match |  | No Match |  | 137000 | [5 empty] | 80 |  |  |  |  | 74.9 |  | Non Federally-Regulated | 1988-03-17 |  |  |  | 1998-04-20
Burnham Commercial | Burnham | IN6(S,L)(N,P)(I,S)- | Steam | Combo (Natural Gas & Oil) | No Match | FALSE | FALSE | 1 |  |  |  | No Match | No Match | No Match | No Match | Cast Iron | No Match |  | No Match |  | 175000 | [10 empty] | 82.1 |  | Federally-Regulated Consumer Product | 2002-06-04 |  |  |  | 2003-05-23
Dunkirk | BDP Co. | BW4AAH000111ABAA | Water | Oil | Power | TRUE | FALSE | 1 |  |  |  | No Match | No Match | No Match | No Match | Cast Iron | No Match |  | No Match |  | 126000 | [10 empty] | 86.4 |  | Federally-Regulated Consumer Product | 1995-02-02 |  |  |  | 1995-09-11
Utica Boilers | Utica Boilers | SF-5175 | Water | Oil | Power | TRUE | FALSE | 1 |  |  |  | No Match | No Match | No Match | No Match | Cast Iron | No Match |  | No Match |  | 245000 | [10 empty] | 81.5 |  | Federally-Regulated Consumer Product | 1997-02-27 |  |  |  | 1998-04-20
PVI Industries , LLC | PVI | 25 SBHE 50A-TP | Steam | Natural Gas | No Match | FALSE | FALSE | 3 |  |  |  | No Match | No Match | No Match | No Match | Other | No Match |  | No Match |  | 1000000 |  |  |  | 84 | 80 | [7 empty] | Federally-Regulated Commercial & Industrial Equipment | 1998-03-31 |  |  |  | 1998-04-20
Lochinvar, LLC. | Hamilton | HEDN-645 | Water | Natural Gas | Power | FALSE | TRUE | 3 |  |  |  | No Match | No Match | No Match | No Match | Copper | No Match |  | No Match |  | 645000 |  |  |  | 82 | 80 | [7 empty] | Federally-Regulated Commercial & Industrial Equipment | 1997-02-27 |  |  |  | 1998-04-20
Ajax Boiler, Inc. | Ajax | OWG900 | Steam | Natural Gas | No Match | FALSE | TRUE | 3 |  |  |  |  | No Match | No Match | No Match | Other |  |  |  |  | 900000 |  |  |  | 75.5 | 75 | [7 empty] | Non Federally-Regulated | 1988-03-17 |  |  |  | 1998-04-20
Burnham Commercial | Burnham | FD-15 | Steam | Natural Gas | Power | FALSE | FALSE | 3 |  |  |  |  | No Match | No Match | No Match | Other |  |  |  |  | 693000 |  |  |  | 80.5 | 75 | [7 empty] | Non Federally-Regulated | 1990-06-13 |  |  |  | 1992-03-18
Ajax Boiler, Inc. | Ajax | WGOXFD-2000 | Steam | Oil | Power | FALSE | FALSE | 3 |  |  |  | No Match | No Match | No Match | No Match | Other | No Match |  | No Match |  | 2000000 |  |  |  | 75.5 | [8 empty] | Non Federally-Regulated | 1988-01-22 |  |  |  | 1988-03-17
Rite Engineering | Rite | 500WG | Both Steam & Water | Natural Gas | Power | FALSE |  | 3 |  |  |  | No Match | No Match | No Match | No Match | Other | No Match |  | No Match |  | 5000000 |  |  |  | 80 |  |  | 75 |  | 147 |  |  |  | Non Federally-Regulated | 1981-08-26 |  |  |  | 1998-04-20
Crown Boiler Co. | Crown | XE-3 | Water | Natural Gas | Power | FALSE | FALSE | 1 |  |  |  | No Match | No Match | No Match | No Match | Cast Iron | No Match |  | No Match |  | 75000 | [10 empty] | 84 |  | Federally-Regulated Consumer Product | 1992-08-31 |  |  |  | 1992-10-27
NY Boiler, LLC dba New Yorker Boiler | New Yorker | CGS70A(N/P)C- | Steam | Combo (Natural Gas & Oil) | No Match | TRUE | FALSE | 1 |  |  |  | No Match | No Match | No Match | No Match | Cast Iron | No Match |  | No Match |  | 210000 | [10 empty] | 80.3 |  | Federally-Regulated Consumer Product | 2001-11-01 |  |  |  | 2002-06-04
Utica Boilers | Utica Boilers | DV-38 | Water | Natural Gas | Power | TRUE | FALSE | 1 |  |  |  | No Match | No Match | No Match | No Match | Cast Iron | No Match |  | No Match |  | 38000 | [10 empty] | 84 |  | Federally-Regulated Consumer Product | 1996-01-10 |  |  |  | 1998-12-21
Ajax Boiler, Inc. | Ajax | OWGB1250 | Steam | LPG | No Match | FALSE | TRUE | 3 |  |  |  | No Match | No Match | No Match | No Match | Other | No Match |  | No Match |  | 1250000 |  |  |  | 75.5 | 75 |  |  |  | 352 |  |  |  | Non Federally-Regulated | 1988-02-05 |  |  |  | 1992-10-01
Trianco-Heatmaker | Trianco-Heatmaker | SR175 | Water | Oil | Power | TRUE | FALSE | 1 |  |  |  | No Match | No Match | No Match | No Match | Other | No Match |  | No Match |  | 210000 | [10 empty] | 85.2 |  | Federally-Regulated Consumer Product | 1998-02-06 |  |  |  | 1998-05-28
Thermo-Dynamics Boiler Co. | Thermo-Dynamics Boiler Co. | VTF-801 | Water | Oil | Power | TRUE | FALSE | 1 |  |  |  | No Match | No Match | No Match | No Match | Other | No Match |  | No Match |  | 210000 | [10 empty] | 81.8 |  | Federally-Regulated Consumer Product | 1998-07-01 |  |  |  | 1998-08-03
Dunkirk | Dunkirk | WPVSB-3D | Water | LPG | No Match | TRUE | FALSE | 1 |  |  |  | No Match | No Match | No Match | No Match | Cast Iron | No Match |  | No Match |  | 70000 | [10 empty] | 82.6 |  | Federally-Regulated Consumer Product | 1998-08-03 |  |  |  | 1998-08-27
Lochinvar, LLC. | Lochinvar | PBL0500 | Both Steam & Water | LPG | Power | FALSE | TRUE | 3 |  |  |  | No Match | No Match | No Match | No Match | Copper | No Match |  | No Match |  | 500000 |  |  |  | 88 | 80 | [7 empty] | Federally-Regulated Commercial & Industrial Equipment | 1997-02-27 |  |  |  | 1998-04-20
Viessmann Manufacturing Co., Inc. | Viessmann Manufacturing | VBC-22* | Water | LPG | No Match | FALSE | FALSE | 1 |  |  |  | No Match | No Match | No Match | No Match | Other | No Match |  | No Match |  | 116000 | [10 empty] | 85.8 |  | Federally-Regulated Consumer Product | 1999-10-22 |  |  |  | 2000-06-07
Ajax Boiler, Inc. | Ajax | HNG2250 | Steam | Natural Gas | No Match | FALSE | FALSE | 3 |  |  |  | No Match | No Match | No Match | No Match | Other | No Match |  | No Match |  | 2250000 |  |  |  | 80 | 80 | [7 empty] | Federally-Regulated Commercial & Industrial Equipment | 1997-02-27 |  |  |  | 1998-04-20
A.O. Smith Water Products Company | A O Smith Water Products | HW-1200SBC | Both Steam & Water | Natural Gas | No Match | FALSE |  | 3 |  |  |  | No Match | No Match | No Match | No Match | Copper | No Match |  | No Match |  | 1200000 |  |  |  | 75 |  |  | 75 |  | 147 |  |  |  | Non Federally-Regulated | 1983-08-16 |  |  |  | 1998-04-20
Bryan Steam Corp. | Bryan | 518-W-G | Both Steam & Water | Natural Gas | No Match | FALSE |  | 3 |  |  |  | No Match | No Match | No Match | No Match | Other | No Match |  | No Match |  | 1500000 |  |  |  | 75 |  |  | 75 |  | 147 |  |  |  | Non Federally-Regulated | 1981-08-26 |  |  |  | 1998-04-20
H. B. Smith Co. | H. B. Smith | LO28-S/W-11 | Steam | Oil | Power | FALSE | FALSE | 3 |  |  |  | No Match | No Match | No Match | No Match | Other | No Match |  | No Match |  | 3150000 |  |  |  | 81.6 |  |  |  | 40 |  |  |  |  | Non Federally-Regulated | 1988-03-17 |  |  |  | 1998-04-20
Slant / Fin Corp. | Slant / Fin | S-60ED | Water | Combo (Natural Gas & Oil) | No Match | FALSE | FALSE | 1 |  |  |  | No Match | No Match | No Match | No Match | Cast Iron | No Match |  | No Match |  | 60000 | [10 empty] | 84.4 | 80 | Federally-Regulated Consumer Product | 2001-11-01 |  |  |  | 2007-11-14
Lochinvar, LLC. | Lochinvar Corp. | WBL150 | Water | LPG | Power | FALSE | FALSE | 1 |  |  |  | None | None | Condensing | Step Modulating | Other |  |  |  |  | 150000 | 135000 | [9 empty] | 95.5 | 80 | Federally-Regulated Consumer Product | 2008-04-14 |  |  |  | 2010-03-16
Axeman-Anderson Co. | Axeman-Anderson Co. | 108NPO-U | Water | Oil | Power | TRUE | FALSE | 1 |  |  |  | No Match | No Match | No Match | No Match | Other | No Match |  | No Match |  | 175000 | [10 empty] | 85.9 |  | Federally-Regulated Consumer Product | 1998-07-01 |  |  |  | 1998-08-03
Lochinvar, LLC. | Lochinvar | CWL-745 | Water | LPG | Power | FALSE | TRUE | 3 |  |  |  | No Match | No Match | No Match | No Match | Copper | No Match |  | No Match |  | 745000 |  | 745000 |  | 82 | 80 |  |  |  |  | 82 |  |  | Federally-Regulated Commercial & Industrial Equipment | 1995-02-15 |  |  |  | 2007-12-12
Trianco-Heatmaker | Trianco-Heatmaker | DMAX 120 | Water | Oil | Power | TRUE | FALSE | 1 |  |  |  | No Match | No Match | No Match | No Match | Other | No Match |  | No Match |  | 168000 | [7 empty] | 86 |  |  |  |  | Federally-Regulated Consumer Product | 1997-02-27 |  |  |  | 1998-04-20
Teledyne Laars | Laars | PH0850EN09CBA | Water | Natural Gas | No Match | FALSE | TRUE | 3 |  |  |  |  | No Match | No Match | No Match | Copper |  |  |  |  | 850000 |  | 850000 |  | 82 | 80 |  |  | 5 | 147 | 82 |  |  | Non Federally-Regulated | 1992-06-23 |  |  |  | 2001-05-16
Ajax Boiler, Inc. | Ajax | SGOXFD-4500 | Steam | Oil | Power | FALSE | FALSE | 3 |  |  |  | No Match | No Match | No Match | No Match | Other | No Match |  | No Match |  | 4500000 |  |  |  | 75.5 | [8 empty] | Non Federally-Regulated | 1988-01-22 |  |  |  | 1988-03-17
Ajax Boiler, Inc. | Ajax | XNG4250 | Water | Natural Gas | No Match | FALSE | FALSE | 3 |  |  |  | No Match | No Match | No Match | No Match | Other | No Match |  | No Match |  | 4250000 |  |  |  | 80 | 80 | [7 empty] | Federally-Regulated Commercial & Industrial Equipment | 1997-02-27 |  |  |  | 1998-04-20
Smith Cast Iron Boilers | Smith Cast Iron Boilers | BB-14A-S-3M | Steam | Oil | Power | TRUE | FALSE | 1 |  |  |  | No Match | No Match | No Match | No Match | Cast Iron | No Match |  | No Match |  | 119000 | [10 empty] | 83.5 |  | Federally-Regulated Consumer Product | 1998-08-03 |  |  |  | 1998-08-27
NY Thermal Inc. | New York Thermal, Inc. | LX200 | Water | Natural Gas | Power | FALSE | FALSE | 1 |  |  |  |  | None | Condensing | Step Modulating | Other |  |  |  |  | 199000 | 182000 | [9 empty] | 95.1 | 80 | Federally-Regulated Consumer Product | 2011-08-22 |  |  |  | 2013-06-17
NY Boiler, LLC dba New Yorker Boiler | New Yorker | CGS80A(N,P)I- | Steam | Combo (Natural Gas & Oil) | No Match | FALSE | FALSE | 1 |  |  |  | No Match | No Match | No Match | No Match | Cast Iron | No Match |  | No Match |  | 245000 | [10 empty] | 81.5 |  | Federally-Regulated Consumer Product | 2002-06-04 |  |  |  | 2003-05-23
Dunkirk | Carrier | BW4AAH000120ABAA | Water | Oil | Power | TRUE | FALSE | 1 |  |  |  | No Match | No Match | No Match | No Match | Cast Iron | No Match |  | No Match |  | 140000 | [10 empty] | 84.5 |  | Federally-Regulated Consumer Product | 1998-08-27 |  |  |  | 1998-12-21
ECR International, Ltd. | ECR International, Ltd. | OLSSC-150 | Water | LPG | Pressure | FALSE | FALSE | 1 |  |  |  |  | None | Condensing | Step Modulating | Other | Single-Speed |  |  |  | 150000 | 139000 | [9 empty] | 96 | 80 | Federally-Regulated Consumer Product | 2012-08-11 |  |  |  | 2013-04-19
Lochinvar, LLC. | Lochinvar Corp. | OKL151 | Water | LPG | Power | FALSE | TRUE | 1 |  |  | TRUE |  | None | Condensing | Step Modulating | Other |  |  |  |  | 150000 | 141000 | [9 empty] | 94 | 80 | Federally-Regulated Consumer Product | 2013-04-19 |  |  |  | 2014-10-23
Dunkirk | Crown | JBF-42-SPD | Steam | Natural Gas | No Match | TRUE | FALSE | 1 |  |  |  | No Match | No Match | No Match | No Match | Cast Iron | No Match |  | No Match |  | 112500 | [10 empty] | 78.8 |  | Federally-Regulated Consumer Product | 1998-02-06 |  |  |  | 1998-05-28
Parker Boiler Co. | Parker Boiler | WH-600 | Both Steam & Water | Natural Gas | No Match | FALSE | FALSE | 3 |  |  |  |  | No Match | No Match | No Match | Other |  |  |  |  | 600000 |  |  |  | 75 | 75 |  |  | 4 | 147 |  |  |  | Non Federally-Regulated | 1988-03-17 |  |  |  | 1998-04-20
A.O. Smith Water Products Company | A O Smith Water Products | BC-0160 NATURAL IID | Steam | Natural Gas | No Match | FALSE |  | 1 |  |  |  | No Match | No Match | No Match | No Match | Copper | No Match |  | No Match |  | 160000 | [5 empty] | 80 | 75 | [5 empty] | Non Federally-Regulated | 1981-08-26 |  |  |  | 1998-04-20
NY Thermal Inc. | New York Thermal, Inc. | TFT250 | Water | Natural Gas | Power | FALSE | FALSE | 1 |  |  |  |  | None | Condensing | Step Modulating | Other |  |  |  |  | 250000 | 229000 | [9 empty] | 95 | 80 | Federally-Regulated Consumer Product | 2012-05-02 |  |  |  | 2013-06-17
Vaillant Corp. | Vaillant | GA100-19 | Water | LPG | No Match | TRUE | FALSE | 1 |  |  |  | No Match | No Match | No Match | No Match | Cast Iron | No Match |  | No Match |  | 190000 | [10 empty] | 81 |  | Federally-Regulated Consumer Product | 1997-02-27 |  |  |  | 1998-04-20
PB Heat, LLC | PB Heat, LLC | 63-03L-SPRK-W | Water | Natural Gas | Injection Type | FALSE | FALSE | 1 |  |  | TRUE | Draft Diverter | Stack Damper | Non-Condensing | Single-Stage | Cast Iron | Single-Speed |  | Standard |  | 88500 | 73000 | [9 empty] | 82.4 | 80 | Federally-Regulated Consumer Product | 2013-04-19 |  |  |  | 2014-08-08
Ajax Boiler, Inc. | Ajax | WGX-WGXB-4750-D | Steam | Natural Gas | No Match | FALSE | FALSE | 3 |  |  |  | No Match | No Match | No Match | No Match | Other | No Match |  | No Match |  | 4750000 |  |  |  | 80 | 80 |  |  |  |  | 80 |  |  | Non Federally-Regulated | 1992-10-01 |  |  |  | 1996-02-29
Dunkirk | Ultimate Engineering / Division of Dunkirk | PFG9-189W | Water | Natural Gas | No Match | FALSE | TRUE | 1 |  |  |  | No Match | No Match | No Match | No Match | Cast Iron | No Match |  | No Match |  | 189000 | [10 empty] | 80.9 |  | Federally-Regulated Consumer Product | 1998-08-03 |  |  |  | 1998-08-27
Ajax Boiler, Inc. | Ajax | XFC6500W | Water | Combo (Natural Gas & Oil) | Power | FALSE | TRUE | 3 |  |  |  | No Match | No Match | No Match | No Match | Other | No Match |  | No Match |  | 6500000 |  |  |  | 80 | 80 | [7 empty] | Federally-Regulated Commercial & Industrial Equipment | 1997-02-27 |  |  |  | 1998-04-20
U.S. Boiler Co. | U.S. Boiler Co. | 202X*C- | Water | LPG | Induced Draft | TRUE | FALSE | 1 |  |  | TRUE |  | Stack Damper | Non-Condensing | Single-Stage | Cast Iron | Single-Speed |  |  |  | 50000 | 42000 | [9 empty] | 80.2 | 80 | Federally-Regulated Consumer Product | 2013-04-19 |  |  |  | 2014-01-14
NY Boiler, LLC dba New Yorker Boiler | New Yorker | CG-70A | Water | Natural Gas | No Match | TRUE | FALSE | 1 |  |  |  | No Match | No Match | No Match | No Match | Cast Iron | No Match |  | No Match |  | 198000 | [10 empty] | 80.4 |  | Federally-Regulated Consumer Product | 1998-05-28 |  |  |  | 1998-07-01
Dunkirk | Dunkirk | PWX-5DV | Water | Natural Gas | No Match | TRUE | FALSE | 1 |  |  |  | No Match | No Match | No Match | No Match | Cast Iron | No Match |  | No Match |  | 140000 | [10 empty] | 80.3 |  | Federally-Regulated Consumer Product | 2001-03-01 |  |  |  | 2001-06-28
Water Pik, Inc. | Laars | VW3600EN18AC | Water | Natural Gas | No Match | FALSE | TRUE | 3 |  |  |  | No Match | No Match | No Match | No Match | Copper | No Match |  | No Match |  | 3645000 |  | 3645000 |  | 81 | 80 |  |  | 5 |  | 81 |  |  | Federally-Regulated Commercial & Industrial Equipment | 2001-05-30 |  |  |  | 2001-11-21
Rite Engineering | Rite | 76WG | Both Steam & Water | Natural Gas | Power | FALSE | FALSE | 3 |  |  |  | No Match | No Match | No Match | No Match | Other | No Match |  | No Match |  | 760000 |  |  |  | 80 | 80 | [7 empty] | Federally-Regulated Commercial & Industrial Equipment | 1997-02-27 |  |  |  | 1998-04-20
Teledyne Laars | Laars | VW0775MN20****** | Water | Natural Gas | Power | FALSE | TRUE | 3 |  |  |  | No Match | No Match | No Match | No Match | Copper | No Match |  | No Match |  | 775000 |  | 775000 |  | 83 | 80 |  |  | 5 |  | 83 |  |  | Federally-Regulated Commercial & Industrial Equipment | 1994-12-08 |  |  |  | 2001-05-16
NY Boiler, LLC dba New Yorker Boiler | New Yorker | CG80A(N/P)C- | Water | Natural Gas | No Match | TRUE | FALSE | 1 |  |  |  | No Match | No Match | No Match | No Match | Cast Iron | No Match |  | No Match |  | 232000 | [10 empty] | 80.4 |  | Federally-Regulated Consumer Product | 1998-12-21 |  |  |  | 2001-11-01
Ajax Boiler, Inc. | Ajax | XNG11500W | Water | Natural Gas | No Match | FALSE | TRUE | 3 |  |  |  | No Match | No Match | No Match | No Match | Other | No Match |  | No Match |  | 11500000 |  |  |  | 80 | 80 | [7 empty] | Federally-Regulated Commercial & Industrial Equipment | 1997-02-27 |  |  |  | 1998-04-20
Axeman-Anderson Co. | Axeman-Anderson Co. | PVT119B | Water | Oil | Power | TRUE | FALSE | 1 |  |  |  | No Match | No Match | No Match | No Match | Other | No Match |  | No Match |  | 119000 | [10 empty] | 83.1 |  | Federally-Regulated Consumer Product | 1998-08-27 |  |  |  | 2000-06-07
Bryan Steam Corp. | Bryan | K-500-W-G | Both Steam & Water | Natural Gas | No Match | FALSE |  | 3 |  |  |  | No Match | No Match | No Match | No Match | Other | No Match |  | No Match |  | 5000000 |  |  |  | 79 |  |  | 75 |  | 147 |  |  |  | Non Federally-Regulated | 1983-08-16 |  |  |  | 1998-04-20
Water Pik, Inc. | Waterpik Technologies, Inc. | JVS160ND(I/L) | Water | Natural Gas | No Match | FALSE | FALSE | 1 |  |  |  | No Match | No Match | No Match | No Match | Other | No Match |  | No Match |  | 160000 | [10 empty] | 83 |  | Federally-Regulated Consumer Product | 2000-12-04 |  |  |  | 2001-01-30
Axeman-Anderson Co. | Axeman-Anderson Co. | 87CPO | Water | Oil | Power | TRUE | FALSE | 1 |  |  |  | No Match | No Match | No Match | No Match | Other | No Match |  | No Match |  | 166000 | [10 empty] | 82.3 |  | Federally-Regulated Consumer Product | 1998-07-01 |  |  |  | 1998-08-03
Hydrotherm, Division of Mestek, Inc. | Hydrotherm | VGA-250BS-PV | Steam | LPG | No Match | FALSE | FALSE | 1 |  |  |  | No Match | No Match | No Match | No Match | Cast Iron | No Match |  | No Match |  | 250000 | [10 empty] | 79.5 |  | Federally-Regulated Consumer Product | 1997-02-27 |  |  |  | 1998-02-06
NY Boiler, LLC dba New Yorker Boiler | New Yorker Boiler Co. | CG80C_C | Water | Natural Gas | Induced Draft | TRUE | FALSE | 1 |  |  |  |  | Stack Damper | Non-Condensing | Single-Stage | Cast Iron | Single-Speed |  |  |  | 232000 | 191000 | [9 empty] | 80.4 | 80 | Federally-Regulated Consumer Product | 2011-07-06 |  |  |  | 2012-05-02
RBI Water Heaters | RBI Water Heaters | MB3500 | Water | Natural Gas | Power | FALSE | FALSE | 1 |  |  | FALSE |  | None | Non-Condensing | Step Modulating | Copper |  |  |  |  | 3500000 | 3000000 |  |  | 87.2 |  | 85.7 | [6 empty] | Federally-Regulated Commercial & Industrial Equipment | 2014-08-11 |  |  |  | 2015-04-20
Dunkirk | Carrier | BS1AAN000187AAAA | Steam | Natural Gas | No Match | TRUE | FALSE | 1 |  |  |  | No Match | No Match | No Match | No Match | Cast Iron | No Match |  | No Match |  | 187500 | [10 empty] | 79.6 |  | Federally-Regulated Consumer Product | 1998-08-03 |  |  |  | 1998-08-27
NY Boiler, LLC dba New Yorker Boiler | New Yorker Boiler Co. | CG100C_I | Water | Natural Gas | Induced Draft | FALSE | FALSE | 1 |  |  |  |  | No Match | No Match | Single-Stage | No Match |  |  |  |  | 299000 | 246000 | [9 empty] | 82 | 80 | No Match | 2012-05-02 |  |  |  | 2012-05-08
Vaillant Corp. | Vaillant | GA92-60 EIVD | Water | LPG | No Match | FALSE | FALSE | 1 |  |  |  | No Match | No Match | No Match | No Match | Cast Iron | No Match |  | No Match |  | 60000 | [10 empty] | 82.8 |  | Federally-Regulated Consumer Product | 1992-08-31 |  |  |  | 1995-02-07
PB Heat, LLC | PB Heat, LLC | GM-05-SV | Water | Natural Gas | Injection Type | FALSE | FALSE | 1 |  |  | TRUE | Draft Hood | Stack Damper | Non-Condensing | Single-Stage | Cast Iron | Single-Speed |  | Standard |  | 228000 | 187000 | [9 empty] | 82.1 | 80 | Federally-Regulated Consumer Product | 2013-06-17 |  |  |  | 2014-02-04
Burnham Commercial | Burnham | PF-507-S | Steam | Combo (Natural Gas & Oil) | Power | FALSE | FALSE | 3 |  |  |  | No Match | No Match | No Match | No Match | Cast Iron | No Match |  | No Match |  | 1412000 |  | 865000 |  | 81 | 80 |  |  |  |  | 84 |  |  | Federally-Regulated Commercial & Industrial Equipment | 1996-03-13 |  |  |  | 2007-12-12
Rite Engineering | Rite | 500SGO | Both Steam & Water | Oil | Power | FALSE | FALSE | 3 |  |  |  | No Match | No Match | No Match | No Match | Other | No Match |  | No Match |  | 5000000 |  |  |  | 80 | [8 empty] | Non Federally-Regulated | 1988-01-22 |  |  |  | 1988-03-17
Rite Engineering | Rite | 650WO | Both Steam & Water | Oil | Power | FALSE | FALSE | 3 |  |  |  | No Match | No Match | No Match | No Match | Other | No Match |  | No Match |  | 6500000 |  |  |  | 80 | [8 empty] | Non Federally-Regulated | 1988-01-22 |  |  |  | 1988-03-17
PVI Industries , LLC | Steam Boiler | 30SBHE60A-TP | Steam | LPG | Power | FALSE |  | 3 |  |  |  | No Match | No Match | No Match | No Match | Other | No Match |  | No Match |  | 1196000 |  |  |  | 83 |  |  | 75 |  | 352 |  |  |  | Non Federally-Regulated | 1986-06-04 |  |  |  | 1998-04-20
Teledyne Laars | Teledyne Laars | HH0250CN01CB | Water | Natural Gas | No Match | TRUE | FALSE | 1 |  |  |  | No Match | No Match | No Match | No Match | Other | No Match |  | No Match |  | 250000 | [10 empty] | 80.4 |  | Federally-Regulated Consumer Product | 1997-02-27 |  |  |  | 1998-04-20
Slant / Fin Corp. | Slant / Fin | GXH-105DPZ | Steam | Natural Gas | No Match | TRUE | FALSE | 1 |  |  |  | No Match | No Match | No Match | No Match | Cast Iron | No Match |  | No Match |  | 105000 | [10 empty] | 80 |  | Federally-Regulated Consumer Product | 1997-02-27 |  |  |  | 1998-04-20
Slant / Fin Corp. | Slant / Fin | GXH-230D | Water | Natural Gas | No Match | TRUE | FALSE | 1 |  |  |  | No Match | No Match | No Match | No Match | Cast Iron | No Match |  | No Match |  | 231000 | [10 empty] | 80.2 |  | Federally-Regulated Consumer Product | 1996-01-10 |  |  |  | 1998-12-21
Dunkirk | Carrier | 61AWB112A | Steam | Natural Gas | No Match | FALSE | FALSE | 1 |  |  |  | No Match | No Match | No Match | No Match | Cast Iron | No Match |  | No Match |  | 112500 | [7 empty] | 5 | 10 |  | 80.1 | 65 | Federally-Regulated Consumer Product | 1989-06-13 |  |  |  | 1989-08-15
Dunkirk | Compu-Aire | 61BWB104A | Steam | Natural Gas | No Match | FALSE | FALSE | 1 |  |  |  | No Match | No Match | No Match | No Match | Cast Iron | No Match |  | No Match |  | 140000 | [5 empty] | 80.7 |  | 5 |  |  | 80.3 |  | Federally-Regulated Consumer Product | 1992-10-27 |  |  |  | 1998-04-20
Ajax Boiler, Inc. | Ajax | WG-WGB-300-0 | Steam | Natural Gas | No Match | FALSE | FALSE | 3 |  |  |  | No Match | No Match | No Match | No Match | Other | No Match |  | No Match |  | 300000 |  |  |  | 80 | 80 | [7 empty] | Non Federally-Regulated | 1992-10-27 |  |  |  | 1998-04-20
Ajax Boiler, Inc. | Ajax | OWGOFD600 | Steam | Oil | Power | FALSE | TRUE | 3 |  |  |  | No Match | No Match | No Match | No Match | Other | No Match |  | No Match |  | 600000 |  |  |  | 75.5 | [8 empty] | Non Federally-Regulated | 1988-02-06 |  |  |  | 1992-10-01
Peerless Heater Co. | Peerless | 211-I4** | Steam | Natural Gas | No Match | FALSE |  | 3 |  |  |  | No Match | No Match | No Match | No Match | Cast Iron | No Match |  | No Match |  | 2730000 |  |  |  | 76.2 |  |  | 75 | 6 | 147 |  |  |  | Non Federally-Regulated | 1983-08-16 |  |  |  | 1998-04-20
Raypak, Inc. | Raypak | H50133 | Water | Natural Gas | No Match | FALSE | FALSE | 1 |  |  |  | No Match | No Match | No Match | No Match | Other | No Match |  | No Match |  | 136000 | [10 empty] | 82.7 | 80 | Federally-Regulated Consumer Product | 2001-11-01 |  |  |  | 2010-03-30
Dunkirk | BDP Co. | BW2AAN000210AAAA | Water | Natural Gas | No Match | FALSE | FALSE | 1 |  |  |  | No Match | No Match | No Match | No Match | Cast Iron | No Match |  | No Match |  | 210000 | [10 empty] | 81 |  | Federally-Regulated Consumer Product | 1997-02-27 |  |  |  | 1998-04-20
Hydrotherm, Division of Mestek, Inc. | Hydrotherm | HK-210-PV | Water | Natural Gas | No Match | FALSE | FALSE | 1 |  |  |  | No Match | No Match | No Match | No Match | Cast Iron | No Match |  | No Match |  | 210000 | [10 empty] | 81 |  | Federally-Regulated Consumer Product | 1997-02-27 |  |  |  | 1998-04-20
Raypak, Inc. | Raypak | H*0261 | Water | Natural Gas | Power | FALSE | FALSE | 1 |  |  |  | No Match | No Match | No Match | No Match | Other | No Match |  | No Match |  | 264000 | [10 empty] | 82.7 |  | Federally-Regulated Consumer Product | 2001-04-12 |  |  |  | 2001-11-01
Laars Heating Systems Company | Laars | VW1010IP04*1A | Water | LPG | Induced Draft | FALSE | TRUE | 1 |  |  |  | None | None | Non-Condensing | Two-Stage Modulating | Copper | None |  | No Match |  | 1010000 | 818100 | 252500 |  | 81 | 80 |  |  | 5 |  | 81 |  |  | Federally-Regulated Commercial & Industrial Equipment | 2005-11-30 |  |  |  | 2007-11-01
Teledyne Laars | Laars | PH1430IP16*BA | Water | LPG | No Match | TRUE | TRUE | 3 |  |  |  | No Match | No Match | No Match | No Match | Copper | No Match |  | No Match |  | 1430000 |  | 357500 |  | 82 | 80 |  |  | 350 |  | 82 |  |  | Federally-Regulated Commercial & Industrial Equipment | 1996-09-20 |  |  |  | 2001-05-16
Rite Engineering | Rite | 750WGO | Both Steam & Water | Natural Gas | Power | FALSE | FALSE | 3 |  |  |  | No Match | No Match | No Match | No Match | Other | No Match |  | No Match |  | 7500000 |  |  |  | 80 | 75 |  |  |  | 147 |  |  |  | Non Federally-Regulated | 1988-01-22 |  |  |  | 1988-03-17
Slant / Fin Corp. | Galaxy | GG200HP | Steam | Natural Gas | No Match | TRUE |  | 1 |  |  |  | No Match | No Match | No Match | No Match | Cast Iron | No Match |  | No Match |  | 200000 | [5 empty] | 80 |  | 147 | 147 |  | 73.4 |  | Non Federally-Regulated | 1986-06-04 |  |  |  | 1998-04-20
Raypak, Inc. | Raytherm | 403H | Steam | Natural Gas | No Match | FALSE | FALSE | 3 |  |  |  |  | No Match | No Match | No Match | Copper |  |  |  |  | 399000 |  |  |  | 80 | 75 | [7 empty] | Non Federally-Regulated | 1988-03-17 |  |  |  | 1998-04-20
RBI Water Heaters | RBI Water Heaters | MB3000 | Water | Natural Gas | Power | FALSE | FALSE | 1 |  |  | FALSE |  | None | Non-Condensing | Step Modulating | Copper |  |  |  |  | 3000000 | 2568000 |  |  | 87.4 |  | 85.7 | [6 empty] | Federally-Regulated Commercial & Industrial Equipment | 2014-08-11 |  |  |  | 2015-04-20
Burnham Commercial | Burnham Corp. | K5024SN | Steam | Natural Gas | Induced Draft | TRUE | FALSE | 1 |  |  |  |  | None | Non-Condensing | Single-Stage | Cast Iron |  |  |  |  | 1794000 | 1381000 |  |  | 80 | 80 | 77 | [6 empty] | Federally-Regulated Commercial & Industrial Equipment | 2012-06-11 |  |  |  | 2014-09-05
Edwards Engineering Corp. | Edwards Engineering Corp. | V1200MCW | Both Steam & Water | Natural Gas | No Match | TRUE | FALSE | 3 |  |  |  |  | No Match | No Match | No Match | Other |  |  |  |  | 1200000 |  |  |  | 80 | 75 |  |  | 147 | 147 |  |  |  | Non Federally-Regulated | 1988-03-16 |  |  |  | 1994-03-24
Ajax Boiler, Inc. | Ajax | XNG10500 | Water | Natural Gas | No Match | FALSE | FALSE | 3 |  |  |  | No Match | No Match | No Match | No Match | Other | No Match |  | No Match |  | 10500000 |  | 5250000 |  | 80 | 80 |  |  |  |  | 80 |  |  | Federally-Regulated Commercial & Industrial Equipment | 1997-01-07 |  |  |  | 1997-02-27
New Yorker Steel Boiler | New Yorker | AP-890 | Both Steam & Water | Oil | Power | FALSE | FALSE | 1 |  |  |  | No Match | No Match | No Match | No Match | Other | No Match |  | No Match |  | 210000 | [5 empty] | 75 |  |  |  |  | 80 |  | Non Federally-Regulated | 1988-03-17 |  |  |  | 1998-04-20
PVI Industries , LLC | PVI | 90 ESB 85A-E | Steam | Electricity | No Match | TRUE | FALSE | 3 |  |  |  | No Match | No Match | No Match | No Match | Other | No Match |  | No Match |  | 307000 |  |  |  | 99.9 | [8 empty] | Non Federally-Regulated | 1992-10-27 |  |  |  | 1998-04-20
Rite Engineering | Rite | 475WE | Both Steam & Water | Natural Gas | No Match | FALSE | FALSE | 3 |  |  |  | No Match | No Match | No Match | No Match | Other | No Match |  | No Match |  | 4750000 |  | 1584000 |  | 83 | 80 |  |  |  |  | 83 |  |  | Federally-Regulated Commercial & Industrial Equipment | 1997-04-02 |  |  |  | 1998-03-31
Rite Engineering | Rite | A450SO | Both Steam & Water | Oil | Power | FALSE |  | 3 |  |  |  | No Match | No Match | No Match | No Match | Other | No Match |  | No Match |  | 4500000 |  |  |  | 80 | [8 empty] | Non Federally-Regulated | 1981-08-26 |  |  |  | 1998-04-20
Ajax Boiler, Inc. | Ajax | SGXFD-5500 | Steam | Natural Gas | Power | FALSE | FALSE | 3 |  |  |  | No Match | No Match | No Match | No Match | Other | No Match |  | No Match |  | 5500000 |  |  |  | 75.5 | 75 |  |  |  | 147 |  |  |  | Non Federally-Regulated | 1988-01-22 |  |  |  | 1988-03-17
Dunkirk | Ultimate Engineering / Division of Dunkirk | PF07TT2-1.10W | Water | Oil | Power | TRUE | TRUE | 1 |  |  |  | No Match | No Match | No Match | No Match | Cast Iron | No Match |  | No Match |  | 154000 | [10 empty] | 83.4 |  | Federally-Regulated Consumer Product | 1998-08-27 |  |  |  | 1998-12-21
Bryan Steam Corp. | Bryan | L-40-W-FDO | Both Steam & Water | Oil | Power | FALSE | FALSE | 3 |  |  |  | No Match | No Match | No Match | No Match | Other | No Match |  | No Match |  | 2700000 |  |  |  | 80 | [8 empty] | Non Federally-Regulated | 1988-03-17 |  |  |  | 1998-04-20
Teledyne Laars | Laars | HH4000EN18AC | Water | Natural Gas | No Match | FALSE | TRUE | 3 |  |  |  | No Match | No Match | No Match | No Match | Copper | No Match |  | No Match |  | 4050000 |  |  |  | 81 | 80 |  |  | 5 |  |  |  |  | Non Federally-Regulated | 1992-10-27 |  |  |  | 1998-04-20
PVI Industries , LLC | PVI | 180 SBHE 250A-TP | Steam | Natural Gas | No Match | FALSE | FALSE | 3 |  |  |  | No Match | No Match | No Match | No Match | Other | No Match |  | No Match |  | 7200000 |  |  |  | 84 | 80 | [7 empty] | Non Federally-Regulated | 1992-10-27 |  |  |  | 1998-04-20
Ajax Boiler, Inc. | Ajax | OSGOXFD2500 | Steam | Oil | Power | FALSE | TRUE | 3 |  |  |  | No Match | No Match | No Match | No Match | Other | No Match |  | No Match |  | 2500000 |  |  |  | 75.5 | [8 empty] | Non Federally-Regulated | 1988-03-17 |  |  |  | 1998-04-20
Burnham Commercial | Burnham | K-5022B-W0 | Water | Natural Gas | No Match | TRUE | FALSE | 3 |  |  |  |  | No Match | No Match | No Match | Cast Iron |  |  |  |  | 1638000 |  |  |  | 80 | 80 |  |  | 60 | 147 | 80 |  |  | Non Federally-Regulated | 1992-06-22 |  |  |  | 1994-06-08
Lochinvar, LLC. | Lochinvar Corp. | PBL0752 | Water | LPG | Power | FALSE | FALSE | 1 |  |  |  |  | None | Non-Condensing | Step Modulating | Copper |  |  |  |  | 750000 | 637000 |  |  | 85 |  | 85 | [6 empty] | Federally-Regulated Commercial & Industrial Equipment | 2014-10-23 |  |  |  | 2015-04-20
NY Boiler, LLC dba New Yorker Boiler | New Yorker Boiler Co. | AP-790U | Water | Oil | Pressure | FALSE | FALSE | 1 |  |  | TRUE |  | Stack Damper | Non-Condensing | Single-Stage | Other | Single-Speed |  |  |  | 189000 | 160000 | [9 empty] | 84 | 80 | Federally-Regulated Consumer Product | 2013-04-19 |  |  |  | 2013-11-14
Slant / Fin Corp. | Malibu | MRB-85-PZ | Water | Oil | Power | TRUE | FALSE | 1 |  |  |  | No Match | No Match | No Match | No Match | Other | No Match |  | No Match |  | 85000 | [5 empty] | 85.3 |  |  |  |  | 81.2 |  | Federally-Regulated Consumer Product | 1992-10-27 |  |  |  | 1998-04-20
Rite Engineering | Rite | 150WE | Both Steam & Water | Natural Gas | No Match | FALSE | FALSE | 3 |  |  |  | No Match | No Match | No Match | No Match | Other | No Match |  | No Match |  | 1500000 |  | 750000 |  | 83 | 80 |  |  |  |  | 83 |  |  | Federally-Regulated Commercial & Industrial Equipment | 1997-04-02 |  |  |  | 1998-03-31
Hydrotherm, Division of Mestek, Inc. | Multitemp | VGAM-1200BSPV | Steam | Natural Gas | No Match | FALSE | FALSE | 3 |  |  |  | No Match | No Match | No Match | No Match | Cast Iron | No Match |  | No Match |  | 1200000 |  |  |  | 80 | 80 |  |  |  |  | 80 |  |  | Non Federally-Regulated | 1993-01-14 |  |  |  | 1993-01-27
Slant / Fin Corp. | Slant / Fin Corp. | CHS-200 | Water | Natural Gas | Power | FALSE | FALSE | 1 |  |  |  |  | None | Condensing | Step Modulating | Other |  |  |  |  | 200000 | 184000 | [9 empty] | 95.3 | 80 | Federally-Regulated Consumer Product | 2012-11-16 |  |  |  | 2013-06-17
Peerless Heater Co. | Peerless | 211-24** | Steam | Natural Gas | No Match | FALSE |  | 3 |  |  |  | No Match | No Match | No Match | No Match | Cast Iron | No Match |  | No Match |  | 4830000 |  |  |  | 76.2 |  |  | 75 | 9 | 147 |  |  |  | Non Federally-Regulated | 1983-08-16 |  |  |  | 1998-04-20
Fulton Boiler Works | Fulton | FB-010-H-****** | Steam | Natural Gas | Power | FALSE | FALSE | 3 |  |  |  |  | No Match | No Match | No Match | Other |  |  |  |  | 421000 |  | 421000 |  | 79.7 | 75 |  |  | 100 | 147 | 79.7 |  |  | Non Federally-Regulated | 1991-09-06 |  |  |  | 1992-10-27
Ajax Boiler, Inc. | Ajax | WEG900 | Water | Natural Gas | Power | FALSE | FALSE | 3 |  |  |  | No Match | No Match | No Match | No Match | Other | No Match |  | No Match |  | 855000 |  |  |  | 85 | 80 | [7 empty] | Federally-Regulated Commercial & Industrial Equipment | 1997-02-27 |  |  |  | 1998-04-20
Burnham Commercial | Burnham Corp. | K5017SN | Steam | Natural Gas | Induced Draft | TRUE | FALSE | 1 |  |  |  |  | None | Non-Condensing | Single-Stage | Cast Iron |  |  |  |  | 1248000 | 961000 |  |  | 80 | 80 | 77 | [6 empty] | Federally-Regulated Commercial & Industrial Equipment | 2012-06-11 |  |  |  | 2014-09-05
Dunkirk | Lennox | GWB8-037E | Water | Natural Gas | No Match | FALSE | FALSE | 1 |  |  |  | No Match | No Match | No Match | No Match | Cast Iron | No Match |  | No Match |  | 37500 | [10 empty] | 81.4 |  | Federally-Regulated Consumer Product | 1999-10-22 |  |  |  | 2001-11-01
Dunkirk | Sears | 229.9601 | Water | Natural Gas | No Match | TRUE | FALSE | 1 |  |  |  | No Match | No Match | No Match | No Match | Cast Iron | No Match |  | No Match |  | 70000 | [10 empty] | 80.4 | 80 | Federally-Regulated Consumer Product | 1998-12-21 |  |  |  | 2015-03-24
PB Heat, LLC | PB Heat, LLC | MI-07-STDG | Water | LPG | Injection Type | TRUE | FALSE | 1 |  |  |  | Draft Diverter | Stack Damper | Non-Condensing | Single-Stage | Cast Iron | Single-Speed |  | Standard |  | 195000 | 160000 | [9 empty] | 80.5 | 80 | Federally-Regulated Consumer Product | 2007-11-14 |  |  |  | 2015-03-24
Ajax Boiler, Inc. | Ajax | WOXFD-1125 | Steam | Oil | Power | FALSE | FALSE | 3 |  |  |  | No Match | No Match | No Match | No Match | Other | No Match |  | No Match |  | 1125000 |  |  |  | 75.5 | [8 empty] | Non Federally-Regulated | 1988-01-22 |  |  |  | 1988-03-17
Dunkirk | Metzger Machine Corp. | GP-210D | Water | Natural Gas | No Match | TRUE | FALSE | 1 |  |  |  | No Match | No Match | No Match | No Match | Cast Iron | No Match |  | No Match |  | 210000 | [10 empty] | 80.1 |  | Federally-Regulated Consumer Product | 1997-02-27 |  |  |  | 1998-04-20
Viessmann Manufacturing Co., Inc. | Viessmann Manufacturing | VB2-63* | Water | Oil | No Match | FALSE | FALSE | 1 |  |  |  | No Match | No Match | No Match | No Match | Other | No Match |  | No Match |  | 299900 | [10 empty] | 87.1 |  | Federally-Regulated Consumer Product | 2001-03-01 |  |  |  | 2002-04-02
Dunkirk | Crown | JBF-42-EID | Steam | Natural Gas | No Match | FALSE | FALSE | 1 |  |  |  | No Match | No Match | No Match | No Match | Cast Iron | No Match |  | No Match |  | 112500 | [10 empty] | 80.4 |  | Federally-Regulated Consumer Product | 1998-02-06 |  |  |  | 2001-04-12
Peerless Heater Co. | Peerless | G-1061-WI | Water | Natural Gas | No Match | FALSE | FALSE | 3 |  |  |  | No Match | No Match | No Match | No Match | Cast Iron | No Match |  | No Match |  | 360000 |  |  |  | 80 | 80 |  |  | 6 |  |  |  |  | Non Federally-Regulated | 1992-10-27 |  |  |  | 1998-04-20
Dunkirk | Metzger Machine Corp. | OSB1.50 | Water | Oil | No Match | TRUE | FALSE | 1 |  |  |  | No Match | No Match | No Match | No Match | Cast Iron | No Match |  | No Match |  | 210000 | [10 empty] | 82.4 |  | Federally-Regulated Consumer Product | 2000-06-07 |  |  |  | 2001-04-12
Peerless Heater Co. | Peerless | G-713FDA* | Steam | Natural Gas | Power | FALSE | FALSE | 3 |  |  |  |  | No Match | No Match | No Match | Cast Iron |  |  |  |  | 2008000 |  |  |  | 80.5 | 75 | [7 empty] | Non Federally-Regulated | 1988-03-17 |  |  |  | 1998-04-20
Ajax Boiler, Inc. | Ajax | SGXFD-7000 | Steam | Natural Gas | Power | FALSE | FALSE | 3 |  |  |  |  | No Match | No Match | No Match | Other |  |  |  |  | 7000000 |  |  |  | 75.5 | 75 | [7 empty] | Non Federally-Regulated | 1988-03-17 |  |  |  | 1992-10-01
Water Pik, Inc. | Laars | VW1430EN09CBA | Water | Natural Gas | No Match | FALSE | TRUE | 3 |  |  |  | No Match | No Match | No Match | No Match | Copper | No Match |  | No Match |  | 1430000 |  | 1430000 |  | 82 | 80 |  |  | 5 |  | 82 |  |  | Federally-Regulated Commercial & Industrial Equipment | 2001-05-30 |  |  |  | 2001-11-21
Dunkirk | Crown | XBF-112EID | Water | LPG | No Match | FALSE | FALSE | 1 |  |  |  | No Match | No Match | No Match | No Match | Cast Iron | No Match |  | No Match |  | 105000 | [10 empty] | 84 |  | Federally-Regulated Consumer Product | 1998-02-06 |  |  |  | 2001-04-12
Ajax Boiler, Inc. | Ajax | OSGXFD1275 | Steam | Natural Gas | Power | FALSE | TRUE | 3 |  |  |  | No Match | No Match | No Match | No Match | Other | No Match |  | No Match |  | 1275000 |  |  |  | 75.5 | 75 |  |  |  | 147 |  |  |  | Non Federally-Regulated | 1988-02-05 |  |  |  | 1992-10-01
Parker Boiler Co. | Parker Boiler | T1460L | Water | Natural Gas | Power | FALSE | FALSE | 3 |  |  |  |  | No Match | No Match | No Match | Other |  |  |  |  | 1460000 |  |  |  | 80.2 | 80 |  |  | 4 | 147 | 80 |  |  | Non Federally-Regulated | 1992-08-13 |  |  |  | 1992-10-27
Ajax Boiler, Inc. | Ajax | WFC4000W | Water | Combo (Natural Gas & Oil) | Power | FALSE | TRUE | 3 |  |  |  | No Match | No Match | No Match | No Match | Other | No Match |  | No Match |  | 4000000 |  |  |  | 80 | 80 | [7 empty] | Federally-Regulated Commercial & Industrial Equipment | 1997-02-27 |  |  |  | 1998-04-20
Raypak, Inc. | Raypak | H8992*B | Water | Natural Gas | Induced Draft | FALSE | FALSE | 1 |  |  | FALSE | None | None | Non-Condensing | Single-Stage | Copper |  |  |  |  | 990000 | 831000 |  |  | 84 |  | 84 | [6 empty] | Federally-Regulated Commercial & Industrial Equipment | 2014-08-11 |  |  |  | 2015-04-16
Raypak, Inc. | Raypak | H7-1753 | Water | Natural Gas | Induced Draft | FALSE | TRUE | 1 |  |  |  | None | None | Condensing | Step Modulating | Copper | None |  | No Match |  | 1750000 | 1522500 | 437500 |  | 87 | 80 | [7 empty] | Federally-Regulated Commercial & Industrial Equipment | 2006-08-21 |  |  |  | 2007-12-12
RBI Water Heaters | RBI Water Heaters | FB1750 | Water | Natural Gas | Power | FALSE | FALSE | 1 |  |  |  | Barometric Regulator | None | Non-Condensing | Two-Stage Modulating | Copper |  |  |  |  | 1750000 | 1488000 |  |  | 85 | 80 | 85 | [6 empty] | Federally-Regulated Commercial & Industrial Equipment | 2011-08-22 |  |  |  | 2014-08-11
Bryan Steam Corp. | Bryan | LM-1S00-S-FDO | Both Steam & Water | Oil | Power | FALSE | FALSE | 3 |  |  |  | No Match | No Match | No Match | No Match | Other | No Match |  | No Match |  | 15000000 |  |  |  | 80 | [8 empty] | Non Federally-Regulated | 1989-08-15 |  |  |  | 1998-04-20
Water Pik, Inc. | Laars | PW1670IN09C1A | Water | Natural Gas | No Match | FALSE | FALSE | 3 |  |  |  | No Match | No Match | No Match | No Match | Copper | No Match |  | No Match |  | 1670000 |  | 1670000 |  | 81 | 80 |  |  | 5 |  | 81 |  |  | Federally-Regulated Commercial & Industrial Equipment | 2001-05-30 |  |  |  | 2001-11-21
Ajax Boiler, Inc. | Ajax | SGOXFD-300 | Steam | Oil | Power | FALSE | FALSE | 3 |  |  |  | No Match | No Match | No Match | No Match | Other | No Match |  | No Match |  | 300000 |  |  |  | 75.5 | [8 empty] | Non Federally-Regulated | 1988-03-17 |  |  |  | 1992-10-01
Burnham Commercial | Burnham | IN4(S/L)(N/P)L- | Steam | Natural Gas | No Match | TRUE | FALSE | 1 |  |  |  | No Match | No Match | No Match | No Match | Cast Iron | No Match |  | No Match |  | 105000 | [10 empty] | 80 |  | Federally-Regulated Consumer Product | 1998-08-27 |  |  |  | 1998-12-21
U.S. Boiler Co. | U.S. Boiler Co. | SCG-8 | Water | Natural Gas | Induced Draft | FALSE | FALSE | 1 |  |  | TRUE |  | None | Non-Condensing | Single-Stage | Cast Iron | Single-Speed |  |  |  | 245000 | 208000 | [9 empty] | 84.5 | 80 | Federally-Regulated Consumer Product | 2012-11-16 |  |  |  | 2013-04-19
Harsco Industrial / Patterson-Kelley | Harsco Industrial / Patterson-Kelley | CHB-2700 | Both Steam & Water | Natural Gas | No Match | FALSE |  | 3 |  |  |  | No Match | No Match | No Match | No Match | Copper | No Match |  | No Match |  | 2700000 |  |  |  | 80 |  |  | 75 | 8 | 147 |  |  |  | Non Federally-Regulated | 1983-08-16 |  |  |  | 1998-04-20
Water Pik, Inc. | Laars | VW1825IN09*BA | Water | Natural Gas | No Match | FALSE | FALSE | 3 |  |  |  | No Match | No Match | No Match | No Match | Copper | No Match |  | No Match |  | 1825000 |  | 456250 |  | 82 | 80 |  |  | 5 |  | 82 |  |  | Federally-Regulated Commercial & Industrial Equipment | 2001-05-30 |  |  |  | 2001-11-21
Thermo-Dynamics Boiler Co. | Thermo-Dynamics Boiler Co. | S-100 | Water | Oil | Power | TRUE | FALSE | 1 |  |  |  | No Match | No Match | No Match | No Match | Other | No Match |  | No Match |  | 140000 | [10 empty] | 82.2 |  | Federally-Regulated Consumer Product | 1998-02-06 |  |  |  | 1998-05-28
Dunkirk | Sears | 4ES1.75 | Steam | Oil | Power | TRUE | FALSE | 1 |  |  |  | No Match | No Match | No Match | No Match | Cast Iron | No Match |  | No Match |  | 245000 | [10 empty] | 81.1 |  | Federally-Regulated Consumer Product | 1998-02-06 |  |  |  | 1998-05-28
Bryan Steam Corp. | Bryan | L-64-S-FDG | Both Steam & Water | Natural Gas | Power | FALSE | FALSE | 3 |  |  |  |  | No Match | No Match | No Match | Other |  |  |  |  | 4300000 |  |  |  | 78 | 75 | [7 empty] | Non Federally-Regulated | 1988-03-17 |  |  |  | 1998-04-20
Laars Heating Systems Company | Laars | VW1670IP09*1A | Water | LPG | Induced Draft | FALSE | TRUE | 1 |  |  |  | None | None | Non-Condensing | Two-Stage Modulating | Copper | None |  | No Match |  | 1670000 | 1352700 | 417500 |  | 81 | 80 |  |  | 5 |  | 81 |  |  | Federally-Regulated Commercial & Industrial Equipment | 2005-11-30 |  |  |  | 2007-11-01
Smith Cast Iron Boilers | Smith Cast Iron Boilers | 19HE-5 | Both Steam & Water | LPG | Power | FALSE | FALSE | 1 |  |  |  | None | None | Non-Condensing | Single-Stage | Cast Iron |  |  |  |  | 722000 | 587000 |  |  | 81.4 | 80 | 81.3 | [6 empty] | Federally-Regulated Commercial & Industrial Equipment | 2010-07-21 |  |  |  | 2015-04-20
Hydrotherm, Division of Mestek, Inc. | Multitemp | VGAM-700BS | Steam | Natural Gas | No Match | TRUE | FALSE | 3 |  |  |  | No Match | No Match | No Match | No Match | Cast Iron | No Match |  | No Match |  | 700000 |  | 700000 |  | 80 | 80 |  |  | 147 |  | 80 |  |  | Non Federally-Regulated | 1993-01-27 |  |  |  | 2007-12-12
Ajax Boiler, Inc. | Ajax | SNG15 | Steam | Natural Gas | No Match | FALSE | FALSE | 3 |  |  |  | No Match | No Match | No Match | No Match | Other | No Match |  | No Match |  | 628000 |  |  |  | 80 | 80 | [7 empty] | Federally-Regulated Commercial & Industrial Equipment | 1997-02-27 |  |  |  | 1998-04-20
Ajax Boiler, Inc. | Ajax | SGOXFD-1050 | Steam | Natural Gas | Power | FALSE | FALSE | 3 |  |  |  |  | No Match | No Match | No Match | Other |  |  |  |  | 1050000 |  |  |  | 75.5 | 75 | [7 empty] | Non Federally-Regulated | 1988-03-17 |  |  |  | 1992-10-01
Hydrotherm, Division of Mestek, Inc. | Hydrotherm | MO-1925A | Water | Oil | Power | TRUE | FALSE | 3 |  |  |  | No Match | No Match | No Match | No Match | Cast Iron | No Match |  | No Match |  | 1925000 |  |  |  | 83.9 | [5 empty] | 83.9 |  |  | Non Federally-Regulated | 1993-01-14 |  |  |  | 1993-01-27
Lochinvar, LLC. | Nepco | CBN0150 | Both Steam & Water | Natural Gas | No Match | FALSE | TRUE | 1 |  |  |  | No Match | No Match | No Match | No Match | Copper | No Match |  | No Match |  | 144000 | [5 empty] | 75 |  |  |  |  | 63 |  | Federally-Regulated Consumer Product | 1997-02-27 |  |  |  | 1998-04-20
Burnham Commercial | Burnham | IN8L(N/P)C- | Water | Combo (Natural Gas & Oil) | No Match | TRUE | FALSE | 1 |  |  |  | No Match | No Match | No Match | No Match | Cast Iron | No Match |  | No Match |  | 245000 | [10 empty] | 81.1 | 80 | Federally-Regulated Consumer Product | 2003-05-23 |  |  |  | 2007-11-14
Hydrotherm, Division of Mestek, Inc. | Multitemp | MR-1000CPV | Water | LPG | No Match | FALSE | FALSE | 3 |  |  |  | No Match | No Match | No Match | No Match | Cast Iron | No Match |  | No Match |  | 940000 |  |  |  | 82.9 | 80 | [7 empty] | Federally-Regulated Commercial & Industrial Equipment | 1997-02-27 |  |  |  | 1998-04-20
Burnham Commercial | Burnham | K-5017B-W | Water | Natural Gas | No Match | TRUE | FALSE | 3 |  |  |  | No Match | No Match | No Match | No Match | Cast Iron | No Match |  | No Match |  | 1248000 |  | 1248000 |  | 80 | 80 |  |  | 60 |  | 80 |  |  | Federally-Regulated Commercial & Industrial Equipment | 1994-06-08 |  |  |  | 2007-12-12
A.O. Smith Water Products Company | A O Smith Water Products | HW-1340-**5 | Both Steam & Water | Natural Gas | No Match | FALSE | FALSE | 3 |  |  |  |  | No Match | No Match | No Match | Copper |  |  |  |  | 1340000 |  |  |  | 76 | 75 | [7 empty] | Non Federally-Regulated | 1990-06-25 |  |  |  | 1990-07-02
Slant / Fin Corp. | Malibu | MR-120 | Water | Oil | Power | TRUE | FALSE | 1 |  |  |  | No Match | No Match | No Match | No Match | Other | No Match |  | No Match |  | 120000 | [10 empty] | 79.8 |  | Federally-Regulated Consumer Product | 1988-01-22 |  |  |  | 1995-02-02
Peerless Heater Co. | Peerless | 211A-13 | Steam | LPG | No Match | FALSE |  | 3 |  |  |  | No Match | No Match | No Match | No Match | Cast Iron | No Match |  | No Match |  | 2460000 |  |  |  | 80 |  |  | 75 | 6 | 352 |  |  |  | Non Federally-Regulated | 1986-06-04 |  |  |  | 1998-04-20
A.O. Smith Water Products Company | A O Smith Water Products | HWS-1800 | Steam | Natural Gas | No Match | FALSE | FALSE | 3 |  |  |  | No Match | No Match | No Match | No Match | Copper | No Match |  | No Match |  | 1800000 |  |  |  | 75 | 75 |  |  |  | 147 |  |  |  | Non Federally-Regulated | 1988-02-06 |  |  |  | 1988-03-17
Burnham Commercial | Burnham | 205B(V) | Water | Natural Gas | No Match | TRUE | FALSE | 1 |  |  |  | No Match | No Match | No Match | No Match | Cast Iron | No Match |  | No Match |  | 130000 | [10 empty] | 80.2 |  | Federally-Regulated Consumer Product | 1998-07-01 |  |  |  | 1998-08-03
Burnham Commercial | Burnham | (K)RSM96 | Water | Oil | Power | TRUE | FALSE | 1 |  |  |  | No Match | No Match | No Match | No Match | Other | No Match |  | No Match |  | 112000 | [10 empty] | 83.5 |  | Federally-Regulated Consumer Product | 1998-08-27 |  |  |  | 1998-12-21
Hydrotherm, Division of Mestek, Inc. | Hydrotherm | HC-100D-PV | Water | LPG | No Match | FALSE | FALSE | 1 |  |  |  | No Match | No Match | No Match | No Match | Cast Iron | No Match |  | No Match |  | 100000 | [10 empty] | 81.1 |  | Federally-Regulated Consumer Product | 1998-02-06 |  |  |  | 1998-12-21
NY Boiler, LLC dba New Yorker Boiler | New Yorker Boiler Co. | CG100C_C | Water | Natural Gas | Induced Draft | TRUE | FALSE | 1 |  |  | TRUE |  | Stack Damper | Non-Condensing | Single-Stage | Cast Iron | Single-Speed |  |  |  | 299000 | 244000 | [9 empty] | 80.7 | 80 | Federally-Regulated Consumer Product | 2012-11-16 |  |  |  | 2013-04-19
Lochinvar, LLC. | Lochinvar Corp. | CHN1262 | Water | Natural Gas | Power | FALSE | TRUE | 1 |  |  |  |  | None | Non-Condensing | Step Modulating | Copper |  |  |  |  | 1260000 | 1071000 |  |  | 85 |  | 85 | [6 empty] | Federally-Regulated Commercial & Industrial Equipment | 2014-10-23 |  |  |  | 2015-04-20
Ajax Boiler, Inc. | Ajax | OSOXFD350 | Steam | Oil | Power | FALSE | TRUE | 3 |  |  |  | No Match | No Match | No Match | No Match | Other | No Match |  | No Match |  | 350000 |  |  |  | 81 | [5 empty] | 80 |  |  | Non Federally-Regulated | 1992-10-27 |  |  |  | 1996-03-13
Hydrotherm, Division of Mestek, Inc. | Hydrotherm | HWX-105-CON | Water | LPG | Injection Type | TRUE | FALSE | 1 |  |  |  |  | Stack Damper | Non-Condensing | Single-Stage | Cast Iron | Single-Speed |  |  |  | 105000 | 86000 | [9 empty] | 80.2 | 80 | Federally-Regulated Consumer Product | 2012-07-06 |  |  |  | 2012-11-16
Ajax Boiler, Inc. | Ajax | SOXFD-4000 | Steam | Oil | Power | FALSE |  | 3 |  |  |  | No Match | No Match | No Match | No Match | Other | No Match |  | No Match |  | 4000000 |  |  |  | 75.5 | [8 empty] | Non Federally-Regulated | 1981-08-26 |  |  |  | 1998-04-20
WM Technologies | Weil-McLain | EG-75-W/5-PI | Steam | Natural Gas | No Match | FALSE | FALSE | 3 |  |  |  | No Match | No Match | No Match | No Match | Cast Iron | No Match |  | No Match |  | 300000 |  |  |  | 80 | 75 |  |  | 147 | 147 |  |  |  | Non Federally-Regulated | 1988-03-17 |  |  |  | 1998-04-20
Laars Heating Systems Company | Laars | HH1825IN09*1A | Water | Natural Gas | Induced Draft | FALSE | TRUE | 1 |  |  |  | None | None | Non-Condensing | Two-Stage Modulating | Copper | None |  | No Match |  | 1825000 | 1478250 | 456250 |  | 81 | 80 |  |  | 5 |  | 81 |  |  | Federally-Regulated Commercial & Industrial Equipment | 2005-11-30 |  |  |  | 2007-11-01
Hydrotherm, Division of Mestek, Inc. | Hydrotherm | ID-125A | Water | Natural Gas | No Match | FALSE | FALSE | 1 |  |  |  | No Match | No Match | No Match | No Match | Cast Iron | No Match |  | No Match |  | 125000 | [10 empty] | 80.1 |  | Federally-Regulated Consumer Product | 1998-02-06 |  |  |  | 2000-06-07
Camus Hydronics | Camus Hydronics | MF-0500-2 | Water | Natural Gas | Power | FALSE | FALSE | 1 |  |  |  |  | None | Non-Condensing | Two-Stage Modulating | Copper |  |  |  |  | 500000 | 425000 |  |  |  |  | 85 | [6 empty] | Federally-Regulated Commercial & Industrial Equipment | 2014-09-05 |  |  |  | 2014-10-21
Rite Engineering | Rite | 840 | Both Steam & Water | Natural Gas | No Match | FALSE | FALSE | 3 |  |  |  |  | No Match | No Match | No Match | Other |  |  |  |  | 8400000 |  |  |  | 80 | 75 | [7 empty] | Non Federally-Regulated | 1988-03-17 |  |  |  | 1998-04-20
Rite Engineering | Rite | 650SO | Both Steam & Water | Natural Gas | Power | FALSE | FALSE | 3 |  |  |  | No Match | No Match | No Match | No Match | Other | No Match |  | No Match |  | 6500000 |  |  |  | 80 | 80 | [7 empty] | Federally-Regulated Commercial & Industrial Equipment | 1997-02-27 |  |  |  | 1998-04-20
Hydrotherm, Division of Mestek, Inc. | Hydrotherm | VGA-250BS-PV | Steam | Natural Gas | No Match | FALSE | FALSE | 1 |  |  |  | No Match | No Match | No Match | No Match | Other | No Match |  | No Match |  | 250000 | [5 empty] | 77.2 |  |  |  |  | 76.1 | 65 | Non Federally-Regulated | 1988-03-17 |  |  |  | 1992-10-27
Ajax Boiler, Inc. | Ajax | WGOFD-1275 | Steam | Natural Gas | Power | FALSE | FALSE | 3 |  |  |  | No Match | No Match | No Match | No Match | Other | No Match |  | No Match |  | 1275000 |  |  |  | 82 | 80 |  |  |  |  | 80 |  |  | Non Federally-Regulated | 1992-10-01 |  |  |  | 1992-10-27
Ajax Boiler, Inc. | Ajax | WGB-10000 | Water | Natural Gas | Power | FALSE | FALSE | 3 |  |  |  | No Match | No Match | No Match | No Match | Other | No Match |  | No Match |  | 10000000 |  |  |  | 80 | 80 | [7 empty] | Non Federally-Regulated | 1992-10-27 |  |  |  | 1996-02-29
Edwards Engineering Corp. | Edwards Engineering Corp. | 910PFRW | Both Steam & Water | Oil | Power | FALSE | FALSE | 1 |  |  |  | No Match | No Match | No Match | No Match | Other | No Match |  | No Match |  | 168000 | [5 empty] | 80 |  |  |  |  | 76.2 |  | Non Federally-Regulated | 1988-03-17 |  |  |  | 1998-04-20
Ajax Boiler, Inc. | Ajax | DFG350 | Water | Natural Gas | Power | FALSE | FALSE | 3 |  |  |  | No Match | No Match | No Match | No Match | Other | No Match |  | No Match |  | 14700000 |  |  |  | 80 | 80 | [7 empty] | Federally-Regulated Commercial & Industrial Equipment | 1997-02-27 |  |  |  | 1998-04-20
A.O. Smith Water Products Company | A O Smith Water Products | BC-0399 PROPANE IID | Both Steam & Water | LPG | No Match | FALSE |  | 3 |  |  |  | No Match | No Match | No Match | No Match | Copper | No Match |  | No Match |  | 399000 |  |  |  | 77 |  |  | 75 |  | 147 |  |  |  | Non Federally-Regulated | 1981-08-26 |  |  |  | 1998-04-20
Peerless Heater Co. | Peerless | G-724FDA-S | Steam | Natural Gas | Power | FALSE | FALSE | 3 |  |  |  | No Match | No Match | No Match | No Match | Cast Iron | No Match |  | No Match |  | 3854000 |  |  |  | 80.6 | 80 | [7 empty] | Non Federally-Regulated | 1992-10-27 |  |  |  | 1998-04-20
Parker Boiler Co. | Parker Boiler | O-1536R | Water | Oil | Power | FALSE | FALSE | 3 |  |  |  | No Match | No Match | No Match | No Match | Other | No Match |  | No Match |  | 1536000 |  |  |  | 84 |  |  |  | 4 |  | 82 |  |  | Non Federally-Regulated | 1992-08-13 |  |  |  | 1992-10-27
Hydrotherm, Division of Mestek, Inc. | Hydrotherm | MOP-3850 | Water | Natural Gas | Power | TRUE | FALSE | 3 |  |  |  | No Match | No Match | No Match | No Match | Cast Iron | No Match |  | No Match |  | 3850000 |  |  |  | 81.3 | 80 |  |  | 147 |  | 81.3 |  |  | Non Federally-Regulated | 1993-01-27 |  |  |  | 1996-02-02
Water Pik, Inc. | Waterpik Technologies, Inc. | EDP 110 | Water | Natural Gas | Power | FALSE | FALSE | 1 |  |  |  | No Match | No Match | No Match | No Match | Other | No Match |  | No Match |  | 107000 | [10 empty] | 85.5 |  | Federally-Regulated Consumer Product | 2000-12-04 |  |  |  | 2001-01-30
Water Pik, Inc. | Laars | PH0250CP01KB | Water | LPG | No Match | TRUE | TRUE | 1 |  |  |  | No Match | No Match | No Match | No Match | Copper | No Match |  | No Match |  | 250000 | [10 empty] | 81.6 | 80 | Federally-Regulated Consumer Product | 2001-11-21 |  |  |  | 2015-03-24
Bryan Steam Corp. | Bryan | RV-500-S-FDGO | Both Steam & Water | Combo (Natural Gas & Oil) | Power | FALSE | FALSE | 3 |  |  |  | No Match | No Match | No Match | No Match | Other | No Match |  | No Match |  | 5000000 |  | 5000000 |  | 81 | 75 |  |  |  | 147 | 81 |  |  | Non Federally-Regulated | 1988-02-06 |  |  |  | 1988-03-17
Parker Boiler Co. | Parker Boiler | T490R | Water | Natural Gas | No Match | FALSE | FALSE | 3 |  |  |  |  | No Match | No Match | No Match | Other |  |  |  |  | 490000 |  |  |  | 84.5 | 80 |  |  | 4 | 147 | 82 |  |  | Non Federally-Regulated | 1992-08-13 |  |  |  | 1992-10-27
Lochinvar, LLC. | Lochinvar | CBN2310 | Both Steam & Water | Natural Gas | No Match | FALSE | FALSE | 3 |  |  |  | No Match | No Match | No Match | No Match | Copper | No Match |  | No Match |  | 2310000 |  |  |  | 75 | 75 |  |  |  | 147 |  |  |  | Non Federally-Regulated | 1988-02-06 |  |  |  | 1992-08-28
Lochinvar, LLC. | Lochinvar Corp. | SBL1500 | Water | LPG | Power | FALSE | FALSE | 1 |  |  |  |  | None | Condensing | Step Modulating | Other |  |  |  |  | 1500000 | 1443000 |  |  | 95 |  | 95 | [6 empty] | Federally-Regulated Commercial & Industrial Equipment | 2014-10-23 |  |  |  | 2015-04-20
Thermo-Dynamics Boiler Co. | Thermo-Dynamics Boiler Co. | NYV-85 | Water | Oil | Power | TRUE | FALSE | 1 |  |  |  | No Match | No Match | No Match | No Match | Other | No Match |  | No Match |  | 119000 | [10 empty] | 86 |  | Federally-Regulated Consumer Product | 1998-12-21 |  |  |  | 2000-06-07
Bryan Steam Corp. | Bryan | 414-S-G | Both Steam & Water | Natural Gas | No Match | FALSE | FALSE | 3 |  |  |  | No Match | No Match | No Match | No Match | Other | No Match |  | No Match |  | 900000 |  | 900000 |  | 75 | 75 |  |  |  | 147 | 75 |  |  | Non Federally-Regulated | 1988-01-22 |  |  |  | 1988-03-17
Ajax Boiler, Inc. | Ajax | XFC13000W | Water | Combo (Natural Gas & Oil) | Power | FALSE | TRUE | 3 |  |  |  | No Match | No Match | No Match | No Match | Other | No Match |  | No Match |  | 13000000 |  | 5200000 |  | 80 | 80 |  |  |  |  | 80 |  |  | Federally-Regulated Commercial & Industrial Equipment | 1997-01-07 |  |  |  | 2009-03-12
Raypak, Inc. | Raypak | H*-0302* | Water | LPG | Power | FALSE | TRUE | 3 |  |  |  | No Match | No Match | No Match | No Match | Copper | No Match |  | No Match |  | 300000 |  | 200000 |  | 84 | 80 |  |  |  |  | 80 |  |  | Federally-Regulated Commercial & Industrial Equipment | 2002-08-05 |  |  |  | 2003-03-27
Ajax Boiler, Inc. | Ajax | OWGB5000 | Steam | Natural Gas | No Match | FALSE | TRUE | 3 |  |  |  | No Match | No Match | No Match | No Match | Other | No Match |  | No Match |  | 5000000 |  |  |  | 80 | 80 |  |  |  |  | 80 |  |  | Non Federally-Regulated | 1992-10-27 |  |  |  | 1996-02-29
Rite Engineering | Rite | 1250WGO | Both Steam & Water | Oil | Power | FALSE | FALSE | 3 |  |  |  | No Match | No Match | No Match | No Match | Other | No Match |  | No Match |  | 12500000 |  |  |  | 80 | [8 empty] | Non Federally-Regulated | 1988-03-17 |  |  |  | 1992-10-14
PVI Industries , LLC | PVI | 360 ESB 150A-E | Steam | Electricity | No Match | TRUE | FALSE | 3 |  |  |  | No Match | No Match | No Match | No Match | Other | No Match |  | No Match |  | 1229000 |  |  |  | 99.9 | [8 empty] | Federally-Regulated Commercial & Industrial Equipment | 1998-03-31 |  |  |  | 1998-04-20
Lochinvar, LLC. | Lochinvar Corp. | FBD3000 | Water | Natural Gas | Power | FALSE | FALSE | 1 |  |  |  | None | None | Condensing | Step Modulating | Other |  |  |  |  | 3000000 | 2760000 |  |  | 92 | 80 | 92 | [6 empty] | Federally-Regulated Commercial & Industrial Equipment | 2011-11-30 |  |  |  | 2014-08-11
Rite Engineering | Rite | 105SY | Both Steam & Water | Natural Gas | No Match | FALSE | FALSE | 3 |  |  |  | No Match | No Match | No Match | No Match | Other | No Match |  | No Match |  | 1050000 |  |  |  | 80 | 75 |  |  |  | 147 |  |  |  | Non Federally-Regulated | 1988-01-22 |  |  |  | 1988-03-17
Taylor Manufacturing | Taylor | T-4500 | Both Steam & Water | Oil | Power | FALSE | TRUE | 1 |  |  |  | No Match | No Match | No Match | No Match | Other | No Match |  | No Match |  | 140000 | [5 empty] | 84 |  |  |  |  | 84 |  | Federally-Regulated Consumer Product | 1997-02-27 |  |  |  | 1998-04-20
Edwards Engineering Corp. | Edwards Engineering Corp. | 3610C | Both Steam & Water | Oil | Power | FALSE | FALSE | 3 |  |  |  | No Match | No Match | No Match | No Match | Other | No Match |  | No Match |  | 630000 |  |  |  | 80 | [8 empty] | Non Federally-Regulated | 1988-03-16 |  |  |  | 1988-03-17
Burnham Commercial | Burnham | IN9(S/L)(N/P)C- | Steam | Natural Gas | No Match | TRUE | FALSE | 1 |  |  |  | No Match | No Match | No Match | No Match | Cast Iron | No Match |  | No Match |  | 280000 | [10 empty] | 80.3 |  | Federally-Regulated Consumer Product | 1998-12-21 |  |  |  | 2001-11-01
Rinnai America | Rinnai | QP130 | Water | Natural Gas | Induced Draft | FALSE | FALSE | 1 |  |  | TRUE |  | None | Condensing | Step Modulating | Other | Variable-Speed |  |  |  | 130000 | 119000 | [9 empty] | 90 | 80 | Federally-Regulated Consumer Product | 2013-04-19 |  |  |  | 2013-11-14
Teledyne Laars | Teledyne Laars | JVT100PD(I/L) | Water | LPG | No Match | TRUE | FALSE | 1 |  |  |  | No Match | No Match | No Match | No Match | Other | No Match |  | No Match |  | 100000 | [10 empty] | 82.7 |  | Federally-Regulated Consumer Product | 1998-07-01 |  |  |  | 1998-08-03
Dunkirk | Carrier | BS1AAP000175AAAA | Steam | LPG | No Match | TRUE | FALSE | 1 |  |  |  | No Match | No Match | No Match | No Match | Cast Iron | No Match |  | No Match |  | 175000 | [10 empty] | 79.6 |  | Federally-Regulated Consumer Product | 1998-08-03 |  |  |  | 1998-08-27
PVI Industries , LLC | PVI Industries | 72 ESB 85A-E | Steam | Electricity | No Match | TRUE | FALSE | 1 |  |  |  | No Match | No Match | No Match | No Match | Other | No Match |  | No Match |  | 246000 | [5 empty] | 99.9 |  |  |  |  | 99.9 |  | Federally-Regulated Consumer Product | 1992-10-27 |  |  |  | 1998-04-20
Slant / Fin Corp. | Slant / Fin | GG-250HEDP | Water | Natural Gas | No Match | FALSE | FALSE | 1 |  |  |  | No Match | No Match | No Match | No Match | Cast Iron | No Match |  | No Match |  | 250000 | [10 empty] | 82.8 |  | Federally-Regulated Consumer Product | 1996-01-10 |  |  |  | 1997-02-27
Ajax Boiler, Inc. | Ajax | XFC2000 | Water | Combo (Natural Gas & Oil) | Power | FALSE | FALSE | 3 |  |  |  | No Match | No Match | No Match | No Match | Other | No Match |  | No Match |  | 2000000 |  |  |  | 80 | 80 | [7 empty] | Federally-Regulated Commercial & Industrial Equipment | 1997-02-27 |  |  |  | 1998-04-20
Ajax Boiler, Inc. | Ajax | OSGX450 | Steam | Natural Gas | No Match | FALSE | TRUE | 3 |  |  |  |  | No Match | No Match | No Match | Other |  |  |  |  | 450000 |  |  |  | 75.5 | 75 | [7 empty] | Non Federally-Regulated | 1988-03-17 |  |  |  | 1998-04-20
WM Technologies | Weil-McLain | PFG-6-PIN | Water | Natural Gas | No Match | FALSE | FALSE | 3 |  |  |  |  | No Match | No Match | No Match | Cast Iron |  |  |  |  | 305000 |  |  |  | 81 | 80 |  |  | 10 | 147 | 81 |  |  | Non Federally-Regulated | 1992-06-22 |  |  |  | 1992-10-27
Dunkirk | Dunkirk | PSB-6D | Steam | LPG | No Match | FALSE | FALSE | 1 |  |  |  | No Match | No Match | No Match | No Match | Cast Iron | No Match |  | No Match |  | 175000 | [10 empty] | 80.9 |  | Federally-Regulated Consumer Product | 1997-02-27 |  |  |  | 1998-02-06
Ajax Boiler, Inc. | Ajax | OSGOXFD7500 | Steam | Oil | Power | FALSE | TRUE | 3 |  |  |  | No Match | No Match | No Match | No Match | Other | No Match |  | No Match |  | 7500000 |  |  |  | 75.5 | [8 empty] | Non Federally-Regulated | 1988-02-06 |  |  |  | 1992-10-01
Ajax Boiler, Inc. | Ajax | WGOXFD-1750 | Steam | Oil | Power | FALSE |  | 3 |  |  |  | No Match | No Match | No Match | No Match | Other | No Match |  | No Match |  | 1750000 |  |  |  | 75.5 | [8 empty] | Non Federally-Regulated | 1981-08-26 |  |  |  | 1998-04-20
Burnham Commercial | Burnham | MMII5105NI- | Water | Natural Gas | No Match | FALSE | FALSE | 1 |  |  |  | No Match | No Match | No Match | No Match | Cast Iron | No Match |  | No Match |  | 105000 | [10 empty] | 83.3 |  | Federally-Regulated Consumer Product | 2000-06-07 |  |  |  | 2001-04-03
WM Technologies | Weil-McLain | 978-S | Steam | Natural Gas | Power | FALSE | FALSE | 3 |  |  |  | No Match | No Match | No Match | No Match | Cast Iron | No Match |  | No Match |  | 1232000 |  |  |  | 81.9 | 80 |  |  | 147 |  | 81.9 |  |  | Non Federally-Regulated | 1993-06-01 |  |  |  | 1996-02-29
Teledyne Laars | Laars | HH1825IN09CBA | Water | Natural Gas | No Match | FALSE | FALSE | 3 |  |  |  | No Match | No Match | No Match | No Match | Copper | No Match |  | No Match |  | 1825000 |  |  |  | 82 | 80 |  |  | 5 |  |  |  |  | Non Federally-Regulated | 1992-10-27 |  |  |  | 1998-04-20
Ajax Boiler, Inc. | Ajax | WFC8500 | Water | Combo (Natural Gas & Oil) | Power | FALSE | FALSE | 3 |  |  |  | No Match | No Match | No Match | No Match | Other | No Match |  | No Match |  | 8500000 |  |  |  | 80 | 80 | [7 empty] | Federally-Regulated Commercial & Industrial Equipment | 1997-02-27 |  |  |  | 1998-04-20
Slant / Fin Corp. | Slant / Fin | SX-210D | Water | Natural Gas | No Match | TRUE | FALSE | 1 |  |  |  | No Match | No Match | No Match | No Match | Cast Iron | No Match |  | No Match |  | 210000 | [10 empty] | 82 |  | Federally-Regulated Consumer Product | 1996-01-10 |  |  |  | 1998-12-21
Hydrotherm, Division of Mestek, Inc. | Hydrotherm | VS-135BS-V | Steam | Natural Gas | No Match | TRUE | FALSE | 1 |  |  |  | No Match | No Match | No Match | No Match | Cast Iron | No Match |  | No Match |  | 135000 | [10 empty] | 80 |  | Federally-Regulated Consumer Product | 1998-07-01 |  |  |  | 1998-08-03
Teledyne Laars | Laars | PH1010EN09CBA | Water | Natural Gas | No Match | FALSE | TRUE | 3 |  |  |  |  | No Match | No Match | No Match | Copper |  |  |  |  | 1010000 |  | 1010000 |  | 82 | 80 |  |  | 5 | 147 | 82 |  |  | Non Federally-Regulated | 1992-06-23 |  |  |  | 2001-05-16
RBI Water Heaters | 8900 Series | HB1685E***** | Water | Natural Gas | No Match | FALSE | FALSE | 3 |  |  |  | No Match | No Match | No Match | No Match | Copper | No Match |  | No Match |  | 1685000 |  |  |  | 82 | 80 | [7 empty] | Federally-Regulated Commercial & Industrial Equipment | 1997-02-27 |  |  |  | 1998-04-20
Viessmann Manufacturing Co., Inc. | Viessmann Manufacturing | VBC-40* | Water | Natural Gas | Power | FALSE | FALSE | 1 |  |  |  | No Match | No Match | No Match | No Match | Other | No Match |  | No Match |  | 185000 | [10 empty] | 84 |  | Federally-Regulated Consumer Product | 2000-06-07 |  |  |  | 2001-07-19
Burnham Commercial | Burnham | FD-10 | Water | Oil | Power | FALSE | FALSE | 3 |  |  |  | No Match | No Match | No Match | No Match | Other | No Match |  | No Match |  | 434000 |  |  |  | 80.6 | [5 empty] | 80.6 |  |  | Non Federally-Regulated | 1992-06-22 |  |  |  | 1992-10-27
Laars Heating Systems Company | Laars Heating Systems Co. | RHCH2000 | Water | Natural Gas | Power | FALSE | TRUE | 1 |  |  |  |  | None | Non-Condensing | Single-Stage | Copper |  |  |  |  | 2000000 | 1714000 |  |  | 86 |  | 86 | [6 empty] | Federally-Regulated Commercial & Industrial Equipment | 2014-10-23 |  |  |  | 2015-04-20
Teledyne Laars | Teledyne Laars | PW0175CN12CB | Water | Natural Gas | No Match | FALSE | FALSE | 1 |  |  |  | No Match | No Match | No Match | No Match | Other | No Match |  | No Match |  | 175000 | [10 empty] | 82 |  | Federally-Regulated Consumer Product | 1998-02-06 |  |  |  | 2001-05-16
Ajax Boiler, Inc. | Ajax | WFC10000 | Water | Combo (Natural Gas & Oil) | Power | FALSE | FALSE | 3 |  |  |  | No Match | No Match | No Match | No Match | Other | No Match |  | No Match |  | 10000000 |  |  |  | 80 | 80 | [7 empty] | Federally-Regulated Commercial & Industrial Equipment | 1997-02-27 |  |  |  | 1998-04-20
Thermo-Dynamics Boiler Co. | Columbia Boiler / Pottstown | DLV-110 | Water | Oil | No Match | TRUE | FALSE | 1 |  |  |  | No Match | No Match | No Match | No Match | Other | No Match |  | No Match |  | 154000 | [10 empty] | 83 |  | Federally-Regulated Consumer Product | 2000-06-07 |  |  |  | 2002-04-02
Dunkirk | Carrier | BW5AAH000092ABAA | Water | Oil | Power | TRUE | FALSE | 1 |  |  |  | No Match | No Match | No Match | No Match | Cast Iron | No Match |  | No Match |  | 105000 | [10 empty] | 85.6 |  | Federally-Regulated Consumer Product | 1998-08-27 |  |  |  | 1998-12-21
RBI Water Heaters | RBI Water Heaters | MB1000 | Water | Natural Gas | Power | FALSE | FALSE | 1 |  |  |  |  | None | Non-Condensing | Step Modulating | Copper |  |  |  |  | 1000000 | 853000 |  |  | 85.3 | 80 | [7 empty] | Federally-Regulated Commercial & Industrial Equipment | 2010-03-16 |  |  |  | 2010-07-21
Lochinvar, LLC. | Lochinvar Corp. | WHL399 | Water | LPG | Power | FALSE | FALSE | 1 |  |  | FALSE | None | None | Condensing | Step Modulating | Other |  |  |  |  | 399000 | 377000 |  |  | 96 |  | 94.4 | [6 empty] | Federally-Regulated Commercial & Industrial Equipment | 2013-06-17 |  |  |  | 2014-08-11
Raypak, Inc. | Raypak | W*-2342* | Both Steam & Water | Natural Gas | Power | FALSE | TRUE | 3 |  |  |  | No Match | No Match | No Match | No Match | Copper | No Match |  | No Match |  | 2340000 |  | 900000 |  | 84 | 80 |  |  |  |  | 80 |  |  | Federally-Regulated Commercial & Industrial Equipment | 2002-08-05 |  |  |  | 2003-03-27
Axeman-Anderson Co. | Axeman-Anderson Co. | PVT-175H | Water | Oil | Power | TRUE | FALSE | 1 |  |  |  | No Match | No Match | No Match | No Match | Other | No Match |  | No Match |  | 175000 | [10 empty] | 82.2 |  | Federally-Regulated Consumer Product | 1998-05-28 |  |  |  | 1998-07-01
Parker Boiler Co. | Parker Boiler | O-1008R | Water | Oil | Power | FALSE | FALSE | 3 |  |  |  | No Match | No Match | No Match | No Match | Other | No Match |  | No Match |  | 1008000 |  |  |  | 84 |  |  |  | 4 |  |  |  |  | Non Federally-Regulated | 1992-10-27 |  |  |  | 1996-03-13
Laars Heating Systems Company | Laars | HH1010EP04*BA | Water | LPG | Induced Draft | FALSE | TRUE | 1 |  |  |  | None | None | Non-Condensing | Two-Stage Modulating | Copper | None |  | No Match |  | 1010000 | 818100 | 252500 |  | 82 | 80 |  |  | 5 |  | 82 |  |  | Federally-Regulated Commercial & Industrial Equipment | 2005-11-30 |  |  |  | 2007-11-01
Smith Cast Iron Boilers | Smith Cast Iron Boilers | PGB100-W-8-CON-D | Water | LPG | No Match | TRUE | FALSE | 1 |  |  |  | No Match | No Match | No Match | No Match | Cast Iron | No Match |  | No Match |  | 175000 | [10 empty] | 82.1 |  | Federally-Regulated Consumer Product | 1998-05-28 |  |  |  | 1998-07-01
Raypak, Inc. | Raypak | H-0042BCO | Water | LPG | No Match | FALSE | FALSE | 1 |  |  |  | No Match | No Match | No Match | No Match | Other | No Match |  | No Match |  | 42000 | [10 empty] | 84 |  | Federally-Regulated Consumer Product | 1996-01-10 |  |  |  | 1997-02-27
Bryan Steam Corp. | Bryan | L-56-W-FDG | Both Steam & Water | Natural Gas | Power | FALSE | FALSE | 3 |  |  |  |  | No Match | No Match | No Match | Other |  |  |  |  | 3750000 |  |  |  | 78 | 75 | [7 empty] | Non Federally-Regulated | 1988-03-17 |  |  |  | 1998-04-20
Slant / Fin Corp. | Galaxy | GG200HEDS | Water | Natural Gas | No Match | FALSE | FALSE | 1 |  |  |  | No Match | No Match | No Match | No Match | Other | No Match |  | No Match |  | 200000 | [10 empty] | 83.1 | 65 | Federally-Regulated Consumer Product | 1988-01-22 |  |  |  | 1992-10-27
Slant / Fin Corp. | Slant / Fin Corp. | GG-125HDP | Water | Natural Gas | Injection Type | TRUE | FALSE | 1 |  |  |  |  | Stack Damper | Non-Condensing | Single-Stage | Cast Iron |  |  |  |  | 125000 | 103000 | [9 empty] | 80.8 | 80 | Federally-Regulated Consumer Product | 2007-11-14 |  |  |  | 2015-03-24
Hydrotherm, Division of Mestek, Inc. | Hydrotherm | HVX-165 | Water | Natural Gas | Induced Draft | FALSE | FALSE | 1 |  |  |  |  | None | Non-Condensing | Single-Stage | Cast Iron | Single-Speed |  |  |  | 165000 | 136000 | [9 empty] | 82 | 80 | Federally-Regulated Consumer Product | 2011-07-06 |  |  |  | 2012-07-06
Raypak, Inc. | Hurricane | H-0263 | Steam | Natural Gas | No Match | FALSE | TRUE | 1 |  |  |  | No Match | No Match | No Match | No Match | Copper | No Match |  | No Match |  | 264000 | [5 empty] | 81.4 |  |  |  |  | 69.2 | 63 | Non Federally-Regulated | 1989-08-15 |  |  |  | 1998-04-20
Dunkirk | Crown | ABF-210-SPD | Water | Natural Gas | No Match | TRUE | FALSE | 1 |  |  |  | No Match | No Match | No Match | No Match | Cast Iron | No Match |  | No Match |  | 210000 | [10 empty] | 80.1 |  | Federally-Regulated Consumer Product | 1998-05-28 |  |  |  | 1998-07-01
Ajax Boiler, Inc. | Ajax | OSGOXFD350 | Steam | Natural Gas | Power | FALSE | TRUE | 3 |  |  |  | No Match | No Match | No Match | No Match | Other | No Match |  | No Match |  | 350000 |  |  |  | 75.5 | 75 |  |  |  | 147 |  |  |  | Non Federally-Regulated | 1988-02-06 |  |  |  | 1992-10-01
Ajax Boiler, Inc. | Ajax | WGOFD-350 | Steam | Natural Gas | Power | FALSE | FALSE | 3 |  |  |  | No Match | No Match | No Match | No Match | Other | No Match |  | No Match |  | 350000 |  |  |  | 75.5 | 75 |  |  |  | 147 |  |  |  | Non Federally-Regulated | 1988-01-22 |  |  |  | 1988-03-17
Bryan Steam Corp. | Bryan | 525-S-FDG | Both Steam & Water | LPG | Power | FALSE | FALSE | 3 |  |  |  | No Match | No Match | No Match | No Match | Other | No Match |  | No Match |  | 2750000 |  |  |  | 75 | 75 |  |  |  | 352 |  |  |  | Non Federally-Regulated | 1988-03-17 |  |  |  | 1998-04-20
Peerless Heater Co. | Peerless | O-724FDA-S | Steam | Oil | Power | FALSE | FALSE | 3 |  |  |  | No Match | No Match | No Match | No Match | Cast Iron | No Match |  | No Match |  | 3710000 |  |  |  | 83.1 | [8 empty] | Non Federally-Regulated | 1992-10-27 |  |  |  | 1998-04-20
PVI Industries , LLC | Turbopower | **300** | Steam | Combo (Natural Gas & Oil) | Power | FALSE | FALSE | 3 |  |  |  | No Match | No Match | No Match | No Match | Other | No Match |  | No Match |  | 8000000 |  |  |  | 83.5 | 75 |  |  |  | 147 |  |  |  | Non Federally-Regulated | 1989-08-15 |  |  |  | 1998-04-20
Lochinvar, LLC. | Lochinvar Corp. | OKL801 | Water | LPG | Power | FALSE | TRUE | 1 |  |  |  |  | None | Condensing | Step Modulating | Other |  |  |  |  | 800000 | 748000 |  |  | 95 |  | 93.5 | [6 empty] | Federally-Regulated Commercial & Industrial Equipment | 2013-04-19 |  |  |  | 2014-08-11
Ajax Boiler, Inc. | Ajax | WEC-3500 | Water | Combo (Natural Gas & Oil) | Power | FALSE | FALSE | 3 |  |  |  | No Match | No Match | No Match | No Match | Other | No Match |  | No Match |  | 3325000 |  |  |  | 85 | 80 | [7 empty] | Non Federally-Regulated | 1992-10-27 |  |  |  | 1998-04-20
Ajax Boiler, Inc. | Ajax | OWGOFD2250 | Steam | Natural Gas | Power | FALSE | TRUE | 3 |  |  |  | No Match | No Match | No Match | No Match | Other | No Match |  | No Match |  | 2250000 |  |  |  | 82 | 80 |  |  |  |  | 80 |  |  | Non Federally-Regulated | 1992-10-01 |  |  |  | 1992-10-27
Dunkirk | Ultimate Engineering / Division of Dunkirk | PFG-4-84 | Water | Natural Gas | Power | FALSE | FALSE | 1 |  |  |  | No Match | No Match | No Match | No Match | Cast Iron | No Match |  | No Match |  | 84000 | [10 empty] | 84.8 |  | Federally-Regulated Consumer Product | 2000-06-07 |  |  |  | 2001-11-01
Hydrotherm, Division of Mestek, Inc. | Multitemp | MR-1500BP | Water | Natural Gas | No Match | FALSE | FALSE | 3 |  |  |  | No Match | No Match | No Match | No Match | Cast Iron | No Match |  | No Match |  | 1500000 |  |  |  | 80 | 80 |  |  |  |  | 80 |  |  | Non Federally-Regulated | 1993-01-14 |  |  |  | 1993-01-27
Raypak, Inc. | Raypak | H4-0402* | Water | Natural Gas | Power | FALSE | TRUE | 3 |  |  |  | None | None | Non-Condensing | Single-Stage | Copper | No Match |  | No Match |  | 399000 | 335000 | 250000 | 210000 | 84 | 80 | [7 empty] | Federally-Regulated Commercial & Industrial Equipment | 2003-04-03 |  |  |  | 2007-12-12
Peerless Heater Co. | Peerless | G-1061I | Steam | Natural Gas | No Match | FALSE | FALSE | 3 |  |  |  |  | No Match | No Match | No Match | Cast Iron |  |  |  |  | 360000 |  |  |  | 80 | 75 |  |  | 6 | 147 |  |  |  | Non Federally-Regulated | 1988-03-17 |  |  |  | 1998-04-20
Lochinvar, LLC. | Lochinvar | RB(N,L)090(PM)-F9 | Water | Combo (Natural Gas & Oil) | No Match | FALSE | FALSE | 1 |  |  |  | No Match | No Match | No Match | No Match | Other | No Match |  | No Match |  | 90000 | [10 empty] | 83 |  | Federally-Regulated Consumer Product | 2002-06-04 |  |  |  | 2003-05-23
Ajax Boiler, Inc. | Ajax | WOFD-1275 | Steam | Oil | Power | FALSE | FALSE | 3 |  |  |  | No Match | No Match | No Match | No Match | Other | No Match |  | No Match |  | 1275000 |  |  |  | 82 | [5 empty] | 80 |  |  | Non Federally-Regulated | 1992-10-01 |  |  |  | 1996-03-13
Hydrotherm, Division of Mestek, Inc. | Hydrotherm | MO-420 | Water | Oil | Power | TRUE | FALSE | 3 |  |  |  | No Match | No Match | No Match | No Match | Cast Iron | No Match |  | No Match |  | 420000 |  | 420000 |  | 84.5 | 83 |  |  |  |  | 84.5 |  |  | Federally-Regulated Commercial & Industrial Equipment | 1996-02-02 |  |  |  | 2007-12-12
Ajax Boiler, Inc. | Ajax | OWG600 | Steam | Natural Gas | No Match | FALSE | TRUE | 3 |  |  |  | No Match | No Match | No Match | No Match | Other | No Match |  | No Match |  | 600000 |  |  |  | 80 | 80 |  |  |  |  | 80 |  |  | Non Federally-Regulated | 1992-10-27 |  |  |  | 1996-02-29
Lochinvar, LLC. | Lochinvar Corp. | PBL1002-F9 | Water | LPG | Power | FALSE | FALSE | 1 |  |  |  |  | None | Non-Condensing | Single-Stage | Copper |  |  |  |  | 999900 | 850000 |  |  | 85 |  | 85 | [6 empty] | Federally-Regulated Commercial & Industrial Equipment | 2014-10-23 |  |  |  | 2015-04-20
Lochinvar, LLC. | Lochinvar | RB(N/L)135(PM)-F1 | Water | Combo (Natural Gas & Oil) | No Match | TRUE | FALSE | 1 |  |  |  | No Match | No Match | No Match | No Match | Other | No Match |  | No Match |  | 135000 | [10 empty] | 81.4 |  | Federally-Regulated Consumer Product | 2001-11-01 |  |  |  | 2002-02-06
Buderus | Buderus | 205-34 | Water | Oil | No Match | TRUE | FALSE | 1 |  |  |  | No Match | No Match | No Match | No Match | Cast Iron | No Match |  | No Match |  | 140000 | [10 empty] | 86.1 |  | Federally-Regulated Consumer Product | 2000-06-07 |  |  |  | 2002-04-02
Rite Engineering | Rite | A650WGO | Both Steam & Water | Natural Gas | Power | FALSE | FALSE | 3 |  |  |  | No Match | No Match | No Match | No Match | Other | No Match |  | No Match |  | 6500000 |  |  |  | 80 | 75 |  |  |  | 147 |  |  |  | Non Federally-Regulated | 1988-01-22 |  |  |  | 1988-03-17
Camus Hydronics | Camus Hydronics | MFPH-2500-2G | Water | LPG | Power | FALSE | FALSE | 1 |  |  |  |  | None | Non-Condensing | Two-Stage Modulating | Copper |  |  |  |  | 2500000 | 2125000 |  |  | 85 |  | 85 | [6 empty] | Federally-Regulated Commercial & Industrial Equipment | 2014-08-11 |  |  |  | 2014-10-23
Ajax Boiler, Inc. | Ajax | OWGFD350 | Steam | Natural Gas | Power | FALSE | TRUE | 3 |  |  |  |  | No Match | No Match | No Match | Other |  |  |  |  | 350000 |  |  |  | 75.5 | 75 | [7 empty] | Non Federally-Regulated | 1988-03-17 |  |  |  | 1998-04-20
Lochinvar, LLC. | Lochinvar Corp. | CBL495 | Water | Natural Gas | Power | FALSE | FALSE | 1 |  |  |  |  | None | Non-Condensing | Two-Stage Modulating | Copper |  |  |  |  | 495000 | 401000 |  |  | 82 |  | 81 | [6 empty] | Federally-Regulated Commercial & Industrial Equipment | 2013-05-09 |  |  |  | 2014-08-11
Peerless Heater Co. | Peerless | 61-07-STDG-S | Steam | Natural Gas | No Match | TRUE | FALSE | 1 |  |  |  | No Match | No Match | No Match | No Match | Cast Iron | No Match |  | No Match |  | 240000 | [10 empty] | 78.1 |  | Federally-Regulated Consumer Product | 1998-08-27 |  |  |  | 1998-12-21
WM Technologies | Weil-McLain | PEG-35-PIDN-S | Steam | Natural Gas | No Match | FALSE | FALSE | 1 |  |  |  | No Match | No Match | No Match | No Match | Cast Iron | No Match |  | No Match |  | 100000 | [10 empty] | 82.9 |  | Federally-Regulated Consumer Product | 2001-04-12 |  |  |  | 2001-11-01
WM Technologies | Weil-McLain | LGB-14W/S | Steam | Natural Gas | No Match | FALSE | FALSE | 3 |  |  |  | No Match | No Match | No Match | No Match | Cast Iron | No Match |  | No Match |  | 1690000 |  |  |  | 81 | 75 |  |  | 147 | 147 |  |  |  | Non Federally-Regulated | 1988-03-17 |  |  |  | 1998-04-20
Ajax Boiler, Inc. | Ajax | HFC6000W | Steam | Combo (Natural Gas & Oil) | Power | FALSE | TRUE | 3 |  |  |  | No Match | No Match | No Match | No Match | Other | No Match |  | No Match |  | 6000000 |  | 2400000 |  | 80 | 80 |  |  |  |  | 80 |  |  | Federally-Regulated Commercial & Industrial Equipment | 1997-01-07 |  |  |  | 2009-03-12
Hydrotherm, Division of Mestek, Inc. | PB Heat, LLC | MI-05-SV | Water | LPG | Injection Type | FALSE | FALSE | 1 |  |  |  |  | Stack Damper | Non-Condensing | Single-Stage | Cast Iron | Single-Speed |  |  |  | 140000 | 115000 | [9 empty] | 82 | 80 | Federally-Regulated Consumer Product | 2012-07-06 |  |  |  | 2012-11-16
Hydrotherm, Division of Mestek, Inc. | Hydrotherm | VS-85BS-PV | Steam | Natural Gas | No Match | FALSE | FALSE | 1 |  |  |  | No Match | No Match | No Match | No Match | Cast Iron | No Match |  | No Match |  | 85000 | [10 empty] | 81.8 |  | Federally-Regulated Consumer Product | 1998-02-06 |  |  |  | 1998-12-21
Raypak, Inc. | Hurricane | H*-0333 | Steam | Natural Gas | No Match | FALSE | TRUE | 3 |  |  |  | No Match | No Match | No Match | No Match | Copper | No Match |  | No Match |  | 333000 |  |  |  | 80 | 75 |  |  |  | 147 |  |  |  | Non Federally-Regulated | 1990-07-02 |  |  |  | 1998-04-20
Dunkirk | Carrier | BW1AAN000175AAAA | Water | Natural Gas | No Match | TRUE | FALSE | 1 |  |  |  | No Match | No Match | No Match | No Match | Cast Iron | No Match |  | No Match |  | 175000 | [10 empty] | 80.2 |  | Federally-Regulated Consumer Product | 1998-08-03 |  |  |  | 1998-08-27
Ajax Boiler, Inc. | Ajax | SOXFD-4000 | Steam | Oil | Power | FALSE | FALSE | 3 |  |  |  | No Match | No Match | No Match | No Match | Other | No Match |  | No Match |  | 4000000 |  |  |  | 75.5 | [8 empty] | Non Federally-Regulated | 1988-03-17 |  |  |  | 1992-10-01
WM Technologies | Weil-McLain | CG-8-SPDL | Water | LPG | No Match | TRUE | FALSE | 1 |  |  |  | No Match | No Match | No Match | No Match | Cast Iron | No Match |  | No Match |  | 245000 | [10 empty] | 81.8 |  | Federally-Regulated Consumer Product | 1998-08-27 |  |  |  | 1998-12-21
Lochinvar, LLC. | Lochinvar Corp. | WHN399 | Water | Natural Gas | Power | FALSE | FALSE | 1 |  |  | FALSE | None | None | Condensing | Step Modulating | Other |  |  |  |  | 399000 | 377000 |  |  | 96 |  | 94.4 | [6 empty] | Federally-Regulated Commercial & Industrial Equipment | 2014-08-11 |  |  |  | 2014-10-23
Bryan Steam Corp. | Bryan | R-600-S-FDO | Both Steam & Water | Oil | Power | FALSE | FALSE | 3 |  |  |  | No Match | No Match | No Match | No Match | Other | No Match |  | No Match |  | 6000000 |  |  |  | 85 | [8 empty] | Non Federally-Regulated | 1988-03-17 |  |  |  | 1998-04-20
Ajax Boiler, Inc. | Ajax | WEG2250W | Water | Natural Gas | Power | FALSE | TRUE | 3 |  |  |  | No Match | No Match | No Match | No Match | Other | No Match |  | No Match |  | 2140000 |  |  |  | 85 | 80 | [7 empty] | Federally-Regulated Commercial & Industrial Equipment | 1997-02-27 |  |  |  | 1998-04-20
Ajax Boiler, Inc. | Ajax | XFG1750W | Water | Natural Gas | Power | FALSE | TRUE | 3 |  |  |  | No Match | No Match | No Match | No Match | Other | No Match |  | No Match |  | 1750000 |  |  |  | 80 | 80 | [7 empty] | Federally-Regulated Commercial & Industrial Equipment | 1997-02-27 |  |  |  | 1998-04-20
Hydrotherm, Division of Mestek, Inc. | Hydrotherm | VG-200BW-P | Steam | Natural Gas | No Match | FALSE |  | 1 |  |  |  | No Match | No Match | No Match | No Match | Cast Iron | No Match |  | No Match |  | 200000 | [5 empty] | 77.5 |  |  | 147 |  | 68.4 |  | Non Federally-Regulated | 1986-06-04 |  |  |  | 1998-04-20
Rite Engineering | Rite | 425WGO | Both Steam & Water | Natural Gas | Power | FALSE | FALSE | 3 |  |  |  | No Match | No Match | No Match | No Match | Other | No Match |  | No Match |  | 4250000 |  |  |  | 80 | 75 |  |  |  | 147 |  |  |  | Non Federally-Regulated | 1988-03-17 |  |  |  | 1998-04-20
Parker Boiler Co. | Parker Boiler | O-2640R | Water | Oil | Power | FALSE | FALSE | 3 |  |  |  | No Match | No Match | No Match | No Match | Other | No Match |  | No Match |  | 2640000 |  |  |  | 84 |  |  |  | 4 |  | 82 |  |  | Non Federally-Regulated | 1992-08-13 |  |  |  | 1992-10-27
Newmac Manufacturing | Newmac Manufacturing | NBR 130-132 | Water | Oil | Power | TRUE | FALSE | 1 |  |  |  | No Match | No Match | No Match | No Match | Other | No Match |  | No Match |  | 153300 | [10 empty] | 83.1 |  | Federally-Regulated Consumer Product | 1998-08-27 |  |  |  | 1998-12-21
Ajax Boiler, Inc. | Ajax | OSGXFD2500 | Steam | Natural Gas | Power | FALSE | TRUE | 3 |  |  |  |  | No Match | No Match | No Match | Other |  |  |  |  | 2500000 |  |  |  | 75.5 | 75 | [7 empty] | Non Federally-Regulated | 1988-03-17 |  |  |  | 1998-04-20
WM Technologies | Weil-McLain | CG-6-PIDO | Water | Natural Gas | No Match | FALSE | FALSE | 1 |  |  |  | No Match | No Match | No Match | No Match | Cast Iron | No Match |  | No Match |  | 175000 | [7 empty] | 10 |  |  | 82.2 |  | Federally-Regulated Consumer Product | 1992-08-27 |  |  |  | 1992-10-27
Axeman-Anderson Co. | Axeman-Anderson Co. | 87NPO-U | Water | Oil | Power | TRUE | FALSE | 1 |  |  |  | No Match | No Match | No Match | No Match | Other | No Match |  | No Match |  | 154000 | [10 empty] | 85.8 |  | Federally-Regulated Consumer Product | 1998-05-28 |  |  |  | 1998-07-01
Bryan Steam Corp. | Bryan | LM-1500-S-FDG | Both Steam & Water | LPG | Power | FALSE | FALSE | 3 |  |  |  | No Match | No Match | No Match | No Match | Other | No Match |  | No Match |  | 15000000 |  |  |  | 78 | 75 |  |  |  | 352 |  |  |  | Non Federally-Regulated | 1988-03-17 |  |  |  | 1998-04-20
Ajax Boiler, Inc. | Ajax | HFG4750W | Steam | Natural Gas | Power | FALSE | TRUE | 3 |  |  |  | No Match | No Match | No Match | No Match | Other | No Match |  | No Match |  | 4750000 |  |  |  | 80 | 80 | [7 empty] | Federally-Regulated Commercial & Industrial Equipment | 1997-02-27 |  |  |  | 1998-04-20
WM Technologies | Weil-McLain | EG-55-W/S-PI | Steam | Natural Gas | No Match | FALSE | FALSE | 1 |  |  |  | No Match | No Match | No Match | No Match | Cast Iron | No Match |  | No Match |  | 200000 | [5 empty] | 81.3 |  | 10 | 10 |  | 69.4 | 65 | Non Federally-Regulated | 1988-03-17 |  |  |  | 1998-04-20
Hydrotherm, Division of Mestek, Inc. | Hydrotherm | VS-135BS-V | Steam | LPG | No Match | TRUE | FALSE | 1 |  |  |  | No Match | No Match | No Match | No Match | Cast Iron | No Match |  | No Match |  | 135000 | [10 empty] | 80.5 | 75 | Federally-Regulated Consumer Product | 1998-12-21 |  |  |  | 2015-03-24
Navien, Inc. | Navien America, Inc. | NHB-110 | Water | Natural Gas | Power | FALSE | FALSE | 1 |  |  |  |  | None | Condensing | Step Modulating | Other |  |  |  |  | 110000 | 102000 | [9 empty] | 95 | 80 | Federally-Regulated Consumer Product | 2014-12-01 |  |  |  | 2015-03-30
Ajax Boiler, Inc. | Ajax | XNG525W | Water | Natural Gas | No Match | FALSE | TRUE | 3 |  |  |  | No Match | No Match | No Match | No Match | Other | No Match |  | No Match |  | 525000 |  |  |  | 80 | 80 | [7 empty] | Federally-Regulated Commercial & Industrial Equipment | 1997-02-27 |  |  |  | 1998-04-20
Dunkirk | Ultimate Engineering / Division of Dunkirk | PFO-3T-1.10 | Water | Oil | Power | TRUE | FALSE | 1 |  |  |  | No Match | No Match | No Match | No Match | Cast Iron | No Match |  | No Match |  | 154000 | [10 empty] | 82.9 |  | Federally-Regulated Consumer Product | 1997-02-27 |  |  |  | 1998-04-20
Burnham Commercial | Burnham | IN3 | Steam | Natural Gas | No Match | TRUE | FALSE | 1 |  |  |  | No Match | No Match | No Match | No Match | Cast Iron | No Match |  | No Match |  | 62000 | [10 empty] | 80 |  | Federally-Regulated Consumer Product | 1998-08-03 |  |  |  | 1998-08-27
Ajax Boiler, Inc. | Ajax | OSGOXFD2750 | Steam | Oil | Power | FALSE | TRUE | 3 |  |  |  | No Match | No Match | No Match | No Match | Other | No Match |  | No Match |  | 2750000 |  |  |  | 81 | [5 empty] | 80 |  |  | Non Federally-Regulated | 1992-10-27 |  |  |  | 1996-03-13
Bryan Steam Corp. | Bryan | L-48-S-G | Both Steam & Water | Natural Gas | No Match | FALSE | FALSE | 3 |  |  |  | No Match | No Match | No Match | No Match | Other | No Match |  | No Match |  | 3200000 |  | 3200000 |  | 75 | 75 |  |  |  | 147 | 75 |  |  | Non Federally-Regulated | 1988-01-22 |  |  |  | 1988-03-17
RBI Water Heaters | 8900 Series | HB840E***** | Water | Natural Gas | No Match | FALSE | FALSE | 3 |  |  |  | No Match | No Match | No Match | No Match | Copper | No Match |  | No Match |  | 840000 |  |  |  | 82 | 80 | [7 empty] | Federally-Regulated Commercial & Industrial Equipment | 1997-02-27 |  |  |  | 1998-04-20
PVI Industries , LLC | PVI | 100 WBHE 250A-TPGO | Water | Combo (Natural Gas & Oil) | No Match | FALSE | FALSE | 3 |  |  |  | No Match | No Match | No Match | No Match | Other | No Match |  | No Match |  | 4000000 |  |  |  | 84 | 80 | [7 empty] | Federally-Regulated Commercial & Industrial Equipment | 1998-03-31 |  |  |  | 1998-04-20
PB Heat, LLC | PB Heat, LLC | MI-09-SV | Water | Natural Gas | Injection Type | FALSE | FALSE | 1 |  |  |  | Draft Diverter | Stack Damper | Non-Condensing | Single-Stage | Cast Iron | Single-Speed |  | Standard |  | 260000 | 211000 | [9 empty] | 82 | 80 | Federally-Regulated Consumer Product | 2012-07-06 |  |  |  | 2013-06-17
Ajax Boiler, Inc. | Ajax | OSOXFD4000 | Steam | Oil | Power | FALSE | TRUE | 3 |  |  |  | No Match | No Match | No Match | No Match | Other | No Match |  | No Match |  | 4000000 |  |  |  | 81 | [5 empty] | 80 |  |  | Non Federally-Regulated | 1992-10-01 |  |  |  | 1992-10-27
Camus Hydronics | Camus Hydronics | DFPW-2000-MS | Water | LPG | Power | FALSE | FALSE | 1 |  |  |  |  | None | Non-Condensing | Step Modulating | Other |  |  |  |  | 2000000 | 1700000 |  |  | 85 |  | 85 | [6 empty] | Federally-Regulated Commercial & Industrial Equipment | 2014-08-11 |  |  |  | 2014-10-21
Ajax Boiler, Inc. | Ajax | OWGOFD450 | Steam | Natural Gas | Power | FALSE | TRUE | 3 |  |  |  |  | No Match | No Match | No Match | Other |  |  |  |  | 450000 |  |  |  | 75.5 | 75 | [7 empty] | Non Federally-Regulated | 1988-03-17 |  |  |  | 1998-04-20
Smith Cast Iron Boilers | Spacepak | SS-160C | Water | Natural Gas | Power | FALSE | FALSE | 1 |  |  |  |  | None | Condensing | Step Modulating | Other | Multiple-Speed |  |  |  | 160000 | 142000 | [9 empty] | 93 | 80 | Federally-Regulated Consumer Product | 2012-07-06 |  |  |  | 2012-08-28
Dunkirk | Carrier | BW5AAH000181ABAA | Water | Oil | Power | TRUE | FALSE | 1 |  |  |  | No Match | No Match | No Match | No Match | Cast Iron | No Match |  | No Match |  | 210000 | [10 empty] | 85.1 |  | Federally-Regulated Consumer Product | 1998-02-06 |  |  |  | 1998-05-28
Ajax Boiler, Inc. | Ajax | SOXFD-300 | Steam | Oil | Power | FALSE | FALSE | 3 |  |  |  | No Match | No Match | No Match | No Match | Other | No Match |  | No Match |  | 300000 |  |  |  | 75.5 | [8 empty] | Non Federally-Regulated | 1988-01-22 |  |  |  | 1988-03-17
Allied Engineering Co. | Sharp | AAE960*** | Water | Natural Gas | No Match | FALSE | TRUE | 3 |  |  |  | No Match | No Match | No Match | No Match | Copper | No Match |  | No Match |  | 960000 |  |  |  | 80 | 80 | [7 empty] | Federally-Regulated Commercial & Industrial Equipment | 1998-03-31 |  |  |  | 1998-04-20
Thermo-Dynamics Boiler Co. | Thermo-Dynamics Boiler Co. | VTF-901 | Water | Oil | Power | TRUE | FALSE | 1 |  |  |  | No Match | No Match | No Match | No Match | Other | No Match |  | No Match |  | 245000 | [10 empty] | 82.8 |  | Federally-Regulated Consumer Product | 1998-02-06 |  |  |  | 1998-05-28
Lochinvar, LLC. | Lochinvar | CHN0400 | Both Steam & Water | Natural Gas | Power | FALSE | TRUE | 3 |  |  |  | No Match | No Match | No Match | No Match | Copper | No Match |  | No Match |  | 399999 |  |  |  | 84 | 80 | [7 empty] | Federally-Regulated Commercial & Industrial Equipment | 1997-02-27 |  |  |  | 1998-04-20
Thermo-Dynamics Boiler Co. | Columbia Boiler / Pottstown | LV-100 | Water | Oil | No Match | TRUE | FALSE | 1 |  |  |  | No Match | No Match | No Match | No Match | Other | No Match |  | No Match |  | 140000 | [10 empty] | 84 |  | Federally-Regulated Consumer Product | 2000-06-07 |  |  |  | 2002-04-02
Dunkirk | Pennco, Inc. | 1805HWD | Water | LPG | No Match | TRUE | FALSE | 1 |  |  |  | No Match | No Match | No Match | No Match | Cast Iron | No Match |  | No Match |  | 140000 | [10 empty] | 82.8 |  | Federally-Regulated Consumer Product | 1998-08-03 |  |  |  | 1998-08-27
Rite Engineering | Rite | A400WO | Both Steam & Water | Oil | Power | FALSE |  | 3 |  |  |  | No Match | No Match | No Match | No Match | Other | No Match |  | No Match |  | 4000000 |  |  |  | 80 | [8 empty] | Non Federally-Regulated | 1981-08-26 |  |  |  | 1998-04-20
Crown Boiler Co. | Crown | ABF-140EI | Steam | Natural Gas | No Match | FALSE | FALSE | 1 |  |  |  | No Match | No Match | No Match | No Match | Cast Iron | No Match |  | No Match |  | 140000 | [5 empty] | 80.7 |  |  |  |  | 72.5 |  | Federally-Regulated Consumer Product | 1997-02-27 |  |  |  | 1998-04-20
Bryan Steam Corp. | Bryan | 522-S-FDG | Both Steam & Water | LPG | Power | FALSE | FALSE | 3 |  |  |  | No Match | No Match | No Match | No Match | Other | No Match |  | No Match |  | 2000000 |  |  |  | 75 | 75 |  |  |  | 352 |  |  |  | Non Federally-Regulated | 1988-03-17 |  |  |  | 1998-04-20
Ace Boiler, Inc. | Ace Boiler | B4G | Both Steam & Water | Natural Gas | No Match | FALSE | FALSE | 3 |  |  |  | No Match | No Match | No Match | No Match | Copper | No Match |  | No Match |  | 420000 |  |  |  | 80.5 | 80 | [7 empty] | Federally-Regulated Commercial & Industrial Equipment | 1997-02-27 |  |  |  | 1998-04-20
Smith Cast Iron Boilers | Smith Cast Iron Boilers | GB250-S-5L-COND | Steam | Natural Gas | No Match | TRUE | FALSE | 1 |  |  |  | No Match | No Match | No Match | No Match | Cast Iron | No Match |  | No Match |  | 175000 | [10 empty] | 80 |  | Federally-Regulated Consumer Product | 1998-08-27 |  |  |  | 1998-12-21
Bryan Steam Corp. | Bryan | LMB-1700-W-FDG* | Water | Natural Gas | Power | FALSE | FALSE | 3 |  |  |  | No Match | No Match | No Match | No Match | Other | No Match |  | No Match |  | 21000000 |  | 21000000 |  | 80 | 80 |  |  |  |  | 80 |  |  | Non Federally-Regulated | 1992-10-16 |  |  |  | 1992-10-27
Vaillant Corp. | Vaillant | GA100-12 | Water | LPG | No Match | TRUE | FALSE | 1 |  |  |  | No Match | No Match | No Match | No Match | Cast Iron | No Match |  | No Match |  | 120000 | [10 empty] | 81 |  | Federally-Regulated Consumer Product | 1997-02-27 |  |  |  | 1998-04-20
New Yorker Steel Boiler | New Yorker | OS-123-1 | Both Steam & Water | Oil | No Match | FALSE | TRUE | 1 |  |  |  | No Match | No Match | No Match | No Match | Other | No Match |  | No Match |  | 154000 | [5 empty] | 79.8 |  |  |  |  | 76.2 |  | Non Federally-Regulated | 1990-07-02 |  |  |  | 1998-04-20
Ajax Boiler, Inc. | Ajax | DNG125 | Water | Natural Gas | No Match | FALSE | FALSE | 3 |  |  |  | No Match | No Match | No Match | No Match | Other | No Match |  | No Match |  | 5250000 |  |  |  | 80 | 80 | [7 empty] | Federally-Regulated Commercial & Industrial Equipment | 1997-02-27 |  |  |  | 1998-04-20
Miura Boiler Co. | Miura Boiler Co. | EH-800SG | Both Steam & Water | Natural Gas | Power | TRUE | FALSE | 3 |  |  |  | No Match | No Match | No Match | No Match | Other | No Match |  | No Match |  | 2080000 |  |  |  | 83 | 80 |  |  | 100 |  |  |  |  | Federally-Regulated Commercial & Industrial Equipment | 1997-02-27 |  |  |  | 1998-04-20
Crown Boiler Co. | Crown | C247-800-W | Water | Natural Gas | No Match | FALSE | FALSE | 3 |  |  |  | No Match | No Match | No Match | No Match | Cast Iron | No Match |  | No Match |  | 800000 |  |  |  | 80 | 80 | [7 empty] | Non Federally-Regulated | 1992-10-27 |  |  |  | 1996-03-06
Dunkirk | Dunkirk | 5E1.20* | Water | Oil | Power | TRUE | FALSE | 1 |  |  |  | No Match | No Match | No Match | No Match | Cast Iron | No Match |  | No Match |  | 168000 | [10 empty] | 86.1 |  | Federally-Regulated Consumer Product | 1999-05-10 |  |  |  | 2000-06-07
Bryan Steam Corp. | Bryan | CL-180-W-G | Water | Natural Gas | No Match | TRUE | FALSE | 3 |  |  |  | No Match | No Match | No Match | No Match | Other | No Match |  | No Match |  | 1800000 |  |  |  | 80 | 80 | [7 empty] | Non Federally-Regulated | 1992-10-27 |  |  |  | 1998-04-20
Ajax Boiler, Inc. | Ajax | SGX-5GXB-350-D | Steam | Natural Gas | No Match | FALSE |  | 3 |  |  |  | No Match | No Match | No Match | No Match | Other | No Match |  | No Match |  | 350000 |  |  |  | 75.5 |  |  | 75 |  | 147 |  |  |  | Non Federally-Regulated | 1984-11-27 |  |  |  | 1998-04-20
Hydrotherm, Division of Mestek, Inc. | Hydrotherm | PB-150S | Steam | Oil | Power | TRUE | FALSE | 1 |  |  |  | No Match | No Match | No Match | No Match | Cast Iron | No Match |  | No Match |  | 154000 | [10 empty] | 85.5 |  | Federally-Regulated Consumer Product | 1998-12-21 |  |  |  | 2000-06-07
Dunkirk | Dunkirk | PVSB-6D | Steam | LPG | No Match | TRUE | FALSE | 1 |  |  |  | No Match | No Match | No Match | No Match | Cast Iron | No Match |  | No Match |  | 175000 | [10 empty] | 79.6 |  | Federally-Regulated Consumer Product | 1997-02-27 |  |  |  | 1998-04-20
Slant / Fin Corp. | Galaxy | GG250HEDS | Water | Natural Gas | No Match | FALSE | FALSE | 1 |  |  |  | No Match | No Match | No Match | No Match | Other | No Match |  | No Match |  | 250000 | [5 empty] | 80 |  |  |  |  | 83.4 |  | Federally-Regulated Consumer Product | 1992-10-27 |  |  |  | 1998-04-20
Ajax Boiler, Inc. | Ajax | OWGOFD1750 | Steam | Oil | Power | FALSE | TRUE | 3 |  |  |  | No Match | No Match | No Match | No Match | Other | No Match |  | No Match |  | 1750000 |  |  |  | 82 | [5 empty] | 80 |  |  | Non Federally-Regulated | 1992-10-27 |  |  |  | 1996-03-13
Peerless Heater Co. | Peerless | LC-10-W | Water | Combo (Natural Gas & Oil) | Power | FALSE | FALSE | 3 |  |  |  | No Match | No Match | No Match | No Match | Cast Iron | No Match |  | No Match |  | 1860000 |  | 1860000 |  | 81.1 | 80 |  |  |  |  | 81.1 |  |  | Federally-Regulated Commercial & Industrial Equipment | 1995-11-02 |  |  |  | 1997-02-27
Dunkirk | Ultimate Engineering / Division of Dunkirk | UPVSB-5D | Steam | LPG | No Match | TRUE | FALSE | 1 |  |  |  | No Match | No Match | No Match | No Match | Cast Iron | No Match |  | No Match |  | 140000 | [10 empty] | 79.2 |  | Federally-Regulated Consumer Product | 1998-05-28 |  |  |  | 1998-07-01
Ajax Boiler, Inc. | Ajax | OWGB1750 | Steam | LPG | No Match | FALSE | TRUE | 3 |  |  |  | No Match | No Match | No Match | No Match | Other | No Match |  | No Match |  | 1750000 |  |  |  | 80 | 80 |  |  |  |  | 80 |  |  | Non Federally-Regulated | 1992-10-01 |  |  |  | 1992-10-27
PB Heat, LLC | Smith Cast Iron Boilers | GBX-70-INT | Water | LPG | Injection Type | FALSE | FALSE | 1 |  |  |  | Draft Diverter | Stack Damper | Non-Condensing | Single-Stage | Cast Iron | Single-Speed |  | Standard |  | 70000 | 58000 | [9 empty] | 82.2 | 80 | Federally-Regulated Consumer Product | 2011-08-02 |  |  |  | 2013-06-17
Dunkirk | Pennco, Inc. | 1807HWD | Water | Natural Gas | No Match | TRUE | FALSE | 1 |  |  |  | No Match | No Match | No Match | No Match | Cast Iron | No Match |  | No Match |  | 225000 | [10 empty] | 83 |  | Federally-Regulated Consumer Product | 1998-05-28 |  |  |  | 1998-07-01
Ajax Boiler, Inc. | Ajax | OSGXFD7000 | Steam | LPG | Power | FALSE | TRUE | 3 |  |  |  | No Match | No Match | No Match | No Match | Other | No Match |  | No Match |  | 7000000 |  |  |  | 75.5 | 75 |  |  |  | 352 |  |  |  | Non Federally-Regulated | 1988-03-17 |  |  |  | 1998-04-20
Hydrotherm, Division of Mestek, Inc. | Multitemp | MR-1500B | Water | LPG | No Match | TRUE | FALSE | 3 |  |  |  | No Match | No Match | No Match | No Match | Cast Iron | No Match |  | No Match |  | 1500000 |  |  |  | 80 | 80 |  |  | 147 |  | 80 |  |  | Non Federally-Regulated | 1993-01-14 |  |  |  | 1993-01-27
Peerless Heater Co. | Peerless | 211-41** | Steam | Natural Gas | No Match | FALSE |  | 3 |  |  |  | No Match | No Match | No Match | No Match | Cast Iron | No Match |  | No Match |  | 8400000 |  |  |  | 76.2 |  |  | 75 | 13 | 147 |  |  |  | Non Federally-Regulated | 1983-08-16 |  |  |  | 1984-11-27
Unilux Manufacturing, Inc. | Unilux | ZF ZW1200 LS | Both Steam & Water | Combo (Natural Gas & Oil) | Power | FALSE | FALSE | 3 |  |  |  | No Match | No Match | No Match | No Match | Other | No Match |  | No Match |  | 12000000 |  |  |  | 83.5 | 80 |  |  | 10 |  |  |  |  | Federally-Regulated Commercial & Industrial Equipment | 1998-03-31 |  |  |  | 1998-04-20
Hydrotherm, Division of Mestek, Inc. | Multitemp | MR-1200BP | Water | LPG | No Match | FALSE | FALSE | 3 |  |  |  | No Match | No Match | No Match | No Match | Cast Iron | No Match |  | No Match |  | 1200000 |  | 1200000 |  | 81 | 80 |  |  |  |  | 81 |  |  | Non Federally-Regulated | 1993-01-27 |  |  |  | 1997-02-27
Dunkirk | Lennox | GWB9-120IH | Water | Natural Gas | No Match | FALSE | TRUE | 1 |  |  |  | No Match | No Match | No Match | No Match | Other | No Match |  | No Match |  | 100000 | [10 empty] | 90 |  | Federally-Regulated Consumer Product | 1999-10-22 |  |  |  | 2000-06-07
Rite Engineering | Rite | 325WG | Both Steam & Water | Natural Gas | Power | FALSE | FALSE | 3 |  |  |  | No Match | No Match | No Match | No Match | Other | No Match |  | No Match |  | 3250000 |  |  |  | 80 | 75 |  |  |  | 147 |  |  |  | Non Federally-Regulated | 1988-03-17 |  |  |  | 1992-10-14
Slant / Fin Corp. | Galaxy | GG100HEDP | Water | Natural Gas | No Match | FALSE | FALSE | 1 |  |  |  | No Match | No Match | No Match | No Match | Other | No Match |  | No Match |  | 100000 | [5 empty] | 80 |  |  |  |  | 82.5 |  | Federally-Regulated Consumer Product | 1992-10-27 |  |  |  | 1998-04-20
Rite Engineering | Rite | 3255GO | Both Steam & Water | Oil | Power | FALSE |  | 3 |  |  |  | No Match | No Match | No Match | No Match | Other | No Match |  | No Match |  | 3250000 |  |  |  | 80 | [8 empty] | Non Federally-Regulated | 1981-08-26 |  |  |  | 1998-04-20
Ajax Boiler, Inc. | Ajax | OSGOXFD1375 | Steam | Natural Gas | Power | FALSE | TRUE | 3 |  |  |  |  | No Match | No Match | No Match | Other |  |  |  |  | 1375000 |  |  |  | 75.5 | 75 | [7 empty] | Non Federally-Regulated | 1988-03-17 |  |  |  | 1998-04-20
Ajax Boiler, Inc. | Ajax | OSGXB7000 | Steam | Natural Gas | No Match | FALSE | TRUE | 3 |  |  |  | No Match | No Match | No Match | No Match | Other | No Match |  | No Match |  | 7000000 |  |  |  | 80 | 80 |  |  |  |  | 80 |  |  | Non Federally-Regulated | 1992-10-27 |  |  |  | 1996-02-29
Crown Boiler Co. | Crown | ABF-210EI | Steam | Natural Gas | No Match | FALSE | FALSE | 1 |  |  |  | No Match | No Match | No Match | No Match | Cast Iron | No Match |  | No Match |  | 210000 | [5 empty] | 80.4 |  |  |  |  | 72.5 |  | Federally-Regulated Consumer Product | 1997-02-27 |  |  |  | 1998-04-20
Burnham Commercial | Burnham | K-5006B-SO | Steam | Natural Gas | No Match | TRUE | FALSE | 3 |  |  |  | No Match | No Match | No Match | No Match | Cast Iron | No Match |  | No Match |  | 401000 |  |  |  | 80 | 80 |  |  | 14 |  |  |  |  | Non Federally-Regulated | 1992-10-27 |  |  |  | 1998-04-20
NY Boiler, LLC dba New Yorker Boiler | New Yorker | CG-50AI | Water | Natural Gas | No Match | FALSE | FALSE | 1 |  |  |  | No Match | No Match | No Match | No Match | Cast Iron | No Match |  | No Match |  | 130000 | [10 empty] | 82 |  | Federally-Regulated Consumer Product | 1998-03-31 |  |  |  | 1998-04-20
Teledyne Laars | Laars | PH0325CN12*B | Water | Natural Gas | No Match | FALSE | TRUE | 3 |  |  |  | No Match | No Match | No Match | No Match | Copper | No Match |  | No Match |  | 325000 |  |  |  | 82 | 80 |  |  | 5 |  | 80 |  |  | Non Federally-Regulated | 1993-09-28 |  |  |  | 1996-04-16
Raypak, Inc. | Raypak | H-3500A | Water | Natural Gas | Injection Type | FALSE | FALSE | 1 |  |  | FALSE | None | None | Non-Condensing | Single-Stage | Copper |  |  |  |  | 3500000 | 2870000 |  |  | 82 |  | 82 | [6 empty] | Federally-Regulated Commercial & Industrial Equipment | 2014-08-11 |  |  |  | 2015-04-16
Peerless Heater Co. | Peerless | G-720FDA-W | Water | Natural Gas | Power | FALSE | FALSE | 3 |  |  |  | No Match | No Match | No Match | No Match | Cast Iron | No Match |  | No Match |  | 3197000 |  |  |  | 80.6 | 80 | [7 empty] | Non Federally-Regulated | 1992-10-27 |  |  |  | 1998-04-20
Water Pik, Inc. | Laars | JVT 050ND | Water | Natural Gas | No Match | TRUE | FALSE | 1 |  |  |  | No Match | No Match | No Match | No Match | Other | No Match |  | No Match |  | 50000 | [10 empty] | 80 |  | Federally-Regulated Consumer Product | 2001-01-30 |  |  |  | 2001-04-12
Smith Cast Iron Boilers | Smith Cast Iron Boilers | GB100-W-11-HSI-D | Water | Natural Gas | No Match | FALSE | FALSE | 1 |  |  |  | No Match | No Match | No Match | No Match | Cast Iron | No Match |  | No Match |  | 250000 | [10 empty] | 83.2 |  | Federally-Regulated Consumer Product | 1997-02-27 |  |  |  | 1998-02-06
Bryan Steam Corp. | Bryan | R-550-S-FDG | Both Steam & Water | LPG | Power | FALSE |  | 3 |  |  |  | No Match | No Match | No Match | No Match | Other | No Match |  | No Match |  | 5500000 |  |  |  | 84 |  |  | 75 |  | 352 |  |  |  | Non Federally-Regulated | 1986-06-04 |  |  |  | 1998-04-20
Slant / Fin Corp. | Slant / Fin | GXH-150DPZ | Steam | Natural Gas | No Match | TRUE | FALSE | 1 |  |  |  | No Match | No Match | No Match | No Match | Cast Iron | No Match |  | No Match |  | 147000 | [10 empty] | 80 |  | Federally-Regulated Consumer Product | 1996-01-10 |  |  |  | 1998-12-21
Ajax Boiler, Inc. | Ajax | SNG70 | Steam | Natural Gas | No Match | FALSE | FALSE | 3 |  |  |  | No Match | No Match | No Match | No Match | Other | No Match |  | No Match |  | 2930000 |  | 2930000 |  | 80 | 80 |  |  |  |  | 80 |  |  | Federally-Regulated Commercial & Industrial Equipment | 1997-01-07 |  |  |  | 1997-02-27
Slant / Fin Corp. | Slant / Fin | VHS-30EP | Water | Combo (Natural Gas & Oil) | Power | FALSE | FALSE | 1 |  |  |  | No Match | No Match | No Match | No Match | Cast Iron | No Match |  | No Match |  | 30000 | [10 empty] | 84.5 | 80 | Federally-Regulated Consumer Product | 2001-11-01 |  |  |  | 2007-11-14
H. B. Smith Co. | H. B. Smith | G210B-S-9 | Steam | Natural Gas | No Match | FALSE | FALSE | 1 |  |  |  | No Match | No Match | No Match | No Match | Cast Iron | No Match |  | No Match |  | 299000 | [10 empty] | 81.5 |  | Federally-Regulated Consumer Product | 1992-10-27 |  |  |  | 1998-04-20
Dunkirk | Broich | 235BAW007225A | Steam | Natural Gas | No Match | FALSE | FALSE | 1 |  |  |  | No Match | No Match | No Match | No Match | Cast Iron | No Match |  | No Match |  | 225000 | [5 empty] | 81.8 |  | 5 |  |  | 81.1 |  | Federally-Regulated Consumer Product | 1992-10-27 |  |  |  | 1998-04-20
Ajax Boiler, Inc. | Ajax | WEC1275 | Water | Combo (Natural Gas & Oil) | Power | FALSE | FALSE | 3 |  |  |  | No Match | No Match | No Match | No Match | Other | No Match |  | No Match |  | 1210000 |  | 750000 |  | 85 | 80 |  |  |  |  | 80 |  |  | Federally-Regulated Commercial & Industrial Equipment | 1997-01-07 |  |  |  | 1997-02-27
Hydrotherm, Division of Mestek, Inc. | Hydrotherm | VGA-250BS-V | Steam | Natural Gas | No Match | TRUE | FALSE | 1 |  |  |  | No Match | No Match | No Match | No Match | Cast Iron | No Match |  | No Match |  | 250000 | [10 empty] | 80.8 |  | Federally-Regulated Consumer Product | 1998-08-03 |  |  |  | 1998-08-27
Ajax Boiler, Inc. | Ajax | OSGX675 | Steam | Natural Gas | No Match | FALSE | TRUE | 3 |  |  |  |  | No Match | No Match | No Match | Other |  |  |  |  | 675000 |  |  |  | 75.5 | 75 | [7 empty] | Non Federally-Regulated | 1988-03-17 |  |  |  | 1998-04-20
Crown Boiler Co. | Crown | CWI138S | Water | Natural Gas | Induced Draft | TRUE | FALSE | 1 |  |  | TRUE |  | Stack Damper | Non-Condensing | Single-Stage | Cast Iron | Single-Speed |  |  |  | 138000 | 115000 | [9 empty] | 81.6 | 80 | Federally-Regulated Consumer Product | 2012-11-16 |  |  |  | 2013-04-19
Hydrotherm, Division of Mestek, Inc. | Hydrotherm | HC-85D-PV | Water | Natural Gas | No Match | FALSE | FALSE | 1 |  |  |  | No Match | No Match | No Match | No Match | Cast Iron | No Match |  | No Match |  | 85000 | [10 empty] | 80.8 |  | Federally-Regulated Consumer Product | 1998-02-06 |  |  |  | 1998-02-24
Ajax Boiler, Inc. | Ajax | WFC800 | Water | Combo (Natural Gas & Oil) | Power | FALSE | FALSE | 3 |  |  |  | No Match | No Match | No Match | No Match | Other | No Match |  | No Match |  | 800000 |  | 500000 |  | 80 | 80 |  |  |  |  | 80 |  |  | Federally-Regulated Commercial & Industrial Equipment | 1997-01-07 |  |  |  | 1997-02-27
WM Technologies | Weil-McLain | SGO-7WR | Water | Oil | Power | TRUE | FALSE | 1 |  |  |  | No Match | No Match | No Match | No Match | Cast Iron | No Match |  | No Match |  | 231000 | [10 empty] | 86.1 |  | Federally-Regulated Consumer Product | 1998-08-03 |  |  |  | 1998-08-27
Water Pik, Inc. | Waterpik Technologies, Inc. | CB- M2- 250 | Water | LPG | Power | FALSE | FALSE | 1 |  |  |  | No Match | No Match | No Match | No Match | Other | No Match |  | No Match |  | 240000 | [10 empty] | 88.1 |  | Federally-Regulated Consumer Product | 2001-11-01 |  |  |  | 2001-11-21
H. B. Smith Co. | H. B. Smith | PVG*-W-3 | Water | LPG | No Match | FALSE | FALSE | 1 |  |  |  | No Match | No Match | No Match | No Match | Cast Iron | No Match |  | No Match |  | 75000 | [10 empty] | 83.4 |  | Federally-Regulated Consumer Product | 1992-10-27 |  |  |  | 1998-04-20
RBI Water Heaters | RBI Water Heaters | CB3500 | Water | Natural Gas | Power | FALSE | FALSE | 3 |  |  | FALSE |  | None | Condensing | Step Modulating | Copper | Single-Speed |  |  |  | 3500000 | 3290000 |  |  | 94.5 | 82 | 94 | [6 empty] | Federally-Regulated Commercial & Industrial Equipment | 2012-11-16 |  |  |  | 2014-08-11
Dunkirk | Carrier | BS1AAN00O262AAAA | Steam | Natural Gas | No Match | TRUE | FALSE | 1 |  |  |  | No Match | No Match | No Match | No Match | Cast Iron | No Match |  | No Match |  | 262500 | [10 empty] | 80.5 |  | Federally-Regulated Consumer Product | 1997-02-27 |  |  |  | 1998-04-20
Burnham Commercial | Burnham | K-5015B-S | Steam | Natural Gas | No Match | TRUE | FALSE | 3 |  |  |  | No Match | No Match | No Match | No Match | Cast Iron | No Match |  | No Match |  | 1092000 |  |  |  | 80 | 80 |  |  | 60 |  |  |  |  | Federally-Regulated Commercial & Industrial Equipment | 1997-02-27 |  |  |  | 1998-04-20
Smith Cast Iron Boilers | Smith Cast Iron Boilers | PGB100-W-4-INT-D | Water | LPG | No Match | FALSE | FALSE | 1 |  |  |  | No Match | No Match | No Match | No Match | Cast Iron | No Match |  | No Match |  | 75000 | [10 empty] | 84 |  | Federally-Regulated Consumer Product | 1997-02-27 |  |  |  | 1998-04-20
Ajax Boiler, Inc. | Ajax | WEG7500W | Water | Natural Gas | Power | FALSE | TRUE | 3 |  |  |  | No Match | No Match | No Match | No Match | Other | No Match |  | No Match |  | 7130000 |  |  |  | 85 | 80 | [7 empty] | Federally-Regulated Commercial & Industrial Equipment | 1997-02-27 |  |  |  | 1998-04-20
Laars Heating Systems Company | Laars | VW3500IP18A* | Water | LPG | Induced Draft | FALSE | TRUE | 1 |  |  |  | None | None | Non-Condensing | Single-Stage | Copper | None |  | No Match |  | 3500000 | 2870000 | 3500000 |  | 82 | 80 |  |  | 5 |  | 82 |  |  | Federally-Regulated Commercial & Industrial Equipment | 2005-11-30 |  |  |  | 2007-11-01
Slant / Fin Corp. | Galaxy | GG200HP | Steam | LPG | No Match | TRUE |  | 1 |  |  |  | No Match | No Match | No Match | No Match | Cast Iron | No Match |  | No Match |  | 200000 | [5 empty] | 80 |  | 147 | 293 |  | 73.4 |  | Non Federally-Regulated | 1986-06-04 |  |  |  | 1998-04-20
Rite Engineering | Rite | 1050WOE | Both Steam & Water | Oil | Power | FALSE | FALSE | 3 |  |  |  | No Match | No Match | No Match | No Match | Other | No Match |  | No Match |  | 10500000 |  |  |  | 83 | 83 | [7 empty] | Federally-Regulated Commercial & Industrial Equipment | 1998-03-31 |  |  |  | 1998-04-20
Lochinvar, LLC. | Hamilton | HEL2000 | Both Steam & Water | LPG | No Match | FALSE | FALSE | 3 |  |  |  | No Match | No Match | No Match | No Match | Copper | No Match |  | No Match |  | 1761760 |  |  |  | 80 | 80 | [7 empty] | Federally-Regulated Commercial & Industrial Equipment | 1997-02-27 |  |  |  | 1998-04-20
Laars Heating Systems Company | Laars | PW0500IN04*BA | Water | Natural Gas | Induced Draft | FALSE | TRUE | 1 |  |  |  | None | None | Non-Condensing | Two-Stage Modulating | Copper | Single-Speed | 0.33 | Standard |  | 500000 | 405000 | 125000 |  | 82 | 80 |  |  | 5 |  | 82 |  |  | Federally-Regulated Commercial & Industrial Equipment | 2005-11-30 |  |  |  | 2007-11-01
Dunkirk | Crown | JBF-62-EID | Steam | Natural Gas | No Match | FALSE | FALSE | 1 |  |  |  | No Match | No Match | No Match | No Match | Cast Iron | No Match |  | No Match |  | 187500 | [10 empty] | 80.9 |  | Federally-Regulated Consumer Product | 1998-02-06 |  |  |  | 2001-04-12
Parker Boiler Co. | Parker Boiler | GO-672 | Water | Combo (Natural Gas & Oil) | Power | FALSE | FALSE | 3 |  |  |  | No Match | No Match | No Match | No Match | Other | No Match |  | No Match |  | 672000 |  |  |  | 80 | 80 |  |  | 4 | 147 |  |  |  | Non Federally-Regulated | 1992-10-27 |  |  |  | 1998-04-20
Bryan Steam Corp. | Bryan | L-64-S-G | Both Steam & Water | Natural Gas | No Match | FALSE |  | 3 |  |  |  | No Match | No Match | No Match | No Match | Other | No Match |  | No Match |  | 4300000 |  |  |  | 75 |  |  | 75 |  | 147 |  |  |  | Non Federally-Regulated | 1981-08-26 |  |  |  | 1998-04-20
WM Technologies | Weil-McLain | 778-W | Water | Natural Gas | Power | FALSE | FALSE | 3 |  |  |  | No Match | No Match | No Match | No Match | Cast Iron | No Match |  | No Match |  | 937000 |  |  |  | 81.9 | 80 |  |  | 147 |  | 81.9 |  |  | Non Federally-Regulated | 1993-06-01 |  |  |  | 1996-02-29
Parker Boiler Co. | Parker Boiler | GO-5000 | Steam | Natural Gas | Power | FALSE | FALSE | 3 |  |  |  |  | No Match | No Match | No Match | Other |  |  |  |  | 5000000 |  |  |  | 75 | 75 |  |  | 17 | 147 |  |  |  | Non Federally-Regulated | 1988-03-17 |  |  |  | 1998-04-20
Buderus | Buderus | GK 224 E/50-6 | Steam | Natural Gas | No Match | FALSE | FALSE | 1 |  |  |  | No Match | No Match | No Match | No Match | Cast Iron | No Match |  | No Match |  | 207200 | [5 empty] | 88.5 |  |  |  |  | 84.5 |  | Federally-Regulated Consumer Product | 1992-10-27 |  |  |  | 1998-04-20
Dunkirk | Dunkirk | DPFO-4-.60W | Water | Oil | Power | TRUE | TRUE | 1 |  |  |  | No Match | No Match | No Match | No Match | Cast Iron | No Match |  | No Match |  | 84000 | [10 empty] | 83.3 |  | Federally-Regulated Consumer Product | 1998-08-03 |  |  |  | 1998-08-27
Parker Boiler Co. | Parker Boiler | GO-864 | Steam | Natural Gas | Power | FALSE | FALSE | 3 |  |  |  |  | No Match | No Match | No Match | Other |  |  |  |  | 864000 |  |  |  | 75 | 75 |  |  | 17 | 147 |  |  |  | Non Federally-Regulated | 1988-03-17 |  |  |  | 1998-04-20
Peerless Heater Co. | Peerless | 211-11** | Steam | Natural Gas | No Match | FALSE |  | 3 |  |  |  | No Match | No Match | No Match | No Match | Cast Iron | No Match |  | No Match |  | 2100000 |  |  |  | 76.2 |  |  | 75 | 6 | 147 |  |  |  | Non Federally-Regulated | 1983-08-16 |  |  |  | 1998-04-20
Ajax Boiler, Inc. | Ajax | WGOXFD-7500 | Steam | Oil | Power | FALSE | FALSE | 3 |  |  |  | No Match | No Match | No Match | No Match | Other | No Match |  | No Match |  | 7500000 |  |  |  | 75.5 | [8 empty] | Non Federally-Regulated | 1988-01-22 |  |  |  | 1988-03-17
Lochinvar, LLC. | Lochinvar Corp. | FBN3000 | Water | Natural Gas | Power | FALSE | FALSE | 1 |  |  |  | None | None | Condensing | Step Modulating | Other |  |  |  |  | 3000000 | 2760000 |  |  | 92 | 80 | 92 | [6 empty] | Federally-Regulated Commercial & Industrial Equipment | 2011-02-17 |  |  |  | 2014-08-11
Burnham Commercial | Burnham | K-5017B-W0 | Water | Natural Gas | No Match | TRUE | FALSE | 3 |  |  |  |  | No Match | No Match | No Match | Cast Iron |  |  |  |  | 1248000 |  |  |  | 80 | 80 |  |  | 60 | 147 | 80 |  |  | Non Federally-Regulated | 1992-06-22 |  |  |  | 1994-06-08
Rite Engineering | Rite | A500S | Both Steam & Water | Natural Gas | No Match | FALSE |  | 3 |  |  |  | No Match | No Match | No Match | No Match | Other | No Match |  | No Match |  | 5000000 |  |  |  | 80 |  |  | 75 |  | 147 |  |  |  | Non Federally-Regulated | 1981-08-26 |  |  |  | 1998-04-20
Ajax Boiler, Inc. | Ajax | OSGXB8500 | Steam | Natural Gas | No Match | FALSE | TRUE | 3 |  |  |  | No Match | No Match | No Match | No Match | Other | No Match |  | No Match |  | 8500000 |  |  |  | 80 | 80 |  |  |  |  | 80 |  |  | Non Federally-Regulated | 1992-10-01 |  |  |  | 1992-10-27
U.S. Boiler Co. | U.S. Boiler Co. | RSA170 | Water | Oil | Power | FALSE | FALSE | 1 |  |  | TRUE |  | None | Non-Condensing | Single-Stage | Other | Single-Speed |  |  |  | 238000 | 197000 | [9 empty] | 81.9 | 80 | Federally-Regulated Consumer Product | 2012-11-16 |  |  |  | 2013-04-19
U.S. Boiler Co. | U.S. Boiler Co. | PVG-6 | Water | Natural Gas | Induced Draft | FALSE | FALSE | 1 |  |  |  |  | None | Non-Condensing | Single-Stage | Cast Iron | Single-Speed |  |  |  | 175000 | 150000 | [9 empty] | 85.2 | 80 | Federally-Regulated Consumer Product | 2012-06-11 |  |  |  | 2012-11-16
Rite Engineering | Rite | A200WGO | Both Steam & Water | Combo (Natural Gas & Oil) | Power | FALSE | FALSE | 3 |  |  |  | No Match | No Match | No Match | No Match | Other | No Match |  | No Match |  | 2000000 |  |  |  | 80 | 80 | [7 empty] | Federally-Regulated Commercial & Industrial Equipment | 1998-03-31 |  |  |  | 1998-04-20
Water Pik, Inc. | Laars | VW1670EN04*BA | Water | Natural Gas | No Match | FALSE | TRUE | 3 |  |  |  | No Match | No Match | No Match | No Match | Copper | No Match |  | No Match |  | 1670000 |  | 417500 |  | 82 | 80 |  |  | 5 |  | 82 |  |  | Federally-Regulated Commercial & Industrial Equipment | 2001-05-30 |  |  |  | 2001-11-21
Peerless Heater Co. | Peerless | MMW-60B | Steam | LPG | No Match | TRUE | FALSE | 1 |  |  |  | No Match | No Match | No Match | No Match | Cast Iron | No Match |  | No Match |  | 60000 | [5 empty] | 79.2 |  | 293 | 293 |  | 63.2 | 63 | Non Federally-Regulated | 1989-08-15 |  |  |  | 1998-04-20
Ajax Boiler, Inc. | Ajax | WEC8500 | Water | Combo (Natural Gas & Oil) | Power | FALSE | FALSE | 3 |  |  |  | No Match | No Match | No Match | No Match | Other | No Match |  | No Match |  | 8080000 |  | 3400000 |  | 85 | 80 |  |  |  |  | 80 |  |  | Federally-Regulated Commercial & Industrial Equipment | 1997-01-07 |  |  |  | 1997-02-27
Parker Boiler Co. | Parker Boiler | GO-4032 | Water | Combo (Natural Gas & Oil) | Power | FALSE | FALSE | 3 |  |  |  | No Match | No Match | No Match | No Match | Other | No Match |  | No Match |  | 4032000 |  | 4032000 |  | 80 | 80 |  |  | 4 | 147 | 80 |  |  | Non Federally-Regulated | 1992-08-19 |  |  |  | 1992-10-27
Hydrotherm, Division of Mestek, Inc. | Multitemp | VGAM-1200B-PV | Steam | Natural Gas | No Match | FALSE |  | 3 |  |  |  | No Match | No Match | No Match | No Match | Cast Iron | No Match |  | No Match |  | 1200000 |  |  |  | 77 |  |  | 75 |  | 147 |  |  |  | Non Federally-Regulated | 1983-08-16 |  |  |  | 1998-04-20
Ajax Boiler, Inc. | Ajax | OWGOFD300 | Steam | Oil | Power | FALSE | TRUE | 3 |  |  |  | No Match | No Match | No Match | No Match | Other | No Match |  | No Match |  | 300000 |  |  |  | 75.5 | [8 empty] | Non Federally-Regulated | 1988-03-17 |  |  |  | 1998-04-20
Peerless Heater Co. | Peerless | MI-03-SPRK | Water | Natural Gas | No Match | FALSE | FALSE | 1 |  |  |  | No Match | No Match | No Match | No Match | Cast Iron | No Match |  | No Match |  | 70000 | [10 empty] | 82.2 |  | Federally-Regulated Consumer Product | 1995-08-25 |  |  |  | 1997-02-27
Dunkirk | Dunkirk | 3ES1.00* | Steam | Oil | Power | TRUE | FALSE | 1 |  |  |  | No Match | No Match | No Match | No Match | Cast Iron | No Match |  | No Match |  | 140000 | [10 empty] | 81.7 |  | Federally-Regulated Consumer Product | 1999-05-10 |  |  |  | 2000-06-07
Ajax Boiler, Inc. | Ajax | WGOFD-2250 | Steam | Natural Gas | Power | FALSE | FALSE | 3 |  |  |  |  | No Match | No Match | No Match | Other |  |  |  |  | 2250000 |  |  |  | 75.5 | 75 | [7 empty] | Non Federally-Regulated | 1988-03-17 |  |  |  | 1992-10-01
Lochinvar, LLC. | Lochinvar | RB(N/L)199(PM)-F1 | Water | Natural Gas | No Match | TRUE | FALSE | 1 |  |  |  | No Match | No Match | No Match | No Match | Other | No Match |  | No Match |  | 199000 | [10 empty] | 80.1 |  | Federally-Regulated Consumer Product | 1998-08-03 |  |  |  | 1998-08-27
WM Technologies | Weil-McLain | VHE-6 | Steam | Natural Gas | Power | FALSE | FALSE | 1 |  |  |  | No Match | No Match | No Match | No Match | Cast Iron | No Match |  | No Match |  | 167000 | [7 empty] | 10 | 10 |  | 87.4 | 65 | Federally-Regulated Consumer Product | 1989-12-20 |  |  |  | 1991-02-19
Dunkirk | BDP Co. | BS2AANOOO15OAAAA | Steam | Natural Gas | No Match | FALSE | FALSE | 1 |  |  |  | No Match | No Match | No Match | No Match | Cast Iron | No Match |  | No Match |  | 150000 | [10 empty] | 80.6 |  | Federally-Regulated Consumer Product | 1997-02-27 |  |  |  | 1998-04-20
Laars Heating Systems Company | Laars | VW1200EN09CBA | Water | Natural Gas | Induced Draft | FALSE | TRUE | 1 |  |  |  | None | None | Non-Condensing | Single-Stage | Copper | None |  | No Match |  | 1200000 | 972000 | 1200000 |  | 82 | 80 |  |  | 5 |  | 82 |  |  | Federally-Regulated Commercial & Industrial Equipment | 2005-11-30 |  |  |  | 2007-11-01
Burnham Commercial | Burnham | K5015 | Both Steam & Water | LPG | Induced Draft | FALSE | FALSE | 1 |  |  |  |  | None | Non-Condensing | Single-Stage | Cast Iron |  |  |  |  | 1023800 | 819000 |  |  | 80 | 80 | [7 empty] | Federally-Regulated Commercial & Industrial Equipment | 2007-12-12 |  |  |  | 2010-03-16
Hydrotherm, Division of Mestek, Inc. | Hydrotherm | MO-1540A | Water | Oil | Power | TRUE | FALSE | 3 |  |  |  | No Match | No Match | No Match | No Match | Cast Iron | No Match |  | No Match |  | 1540000 |  |  |  | 83.9 | [5 empty] | 83.9 |  |  | Non Federally-Regulated | 1993-01-14 |  |  |  | 1993-01-27
WM Technologies | Williamson / Division of Metzger | GWA-245N-S | Water | Natural Gas | No Match | TRUE | FALSE | 1 |  |  |  | No Match | No Match | No Match | No Match | Cast Iron | No Match |  | No Match |  | 245000 | [10 empty] | 80.5 |  | Federally-Regulated Consumer Product | 2000-09-27 |  |  |  | 2001-11-01
Ajax Boiler, Inc. | Ajax | WEG-7500 | Water | Natural Gas | Power | FALSE | FALSE | 3 |  |  |  | No Match | No Match | No Match | No Match | Other | No Match |  | No Match |  | 7125000 |  |  |  | 85 | 80 | [7 empty] | Non Federally-Regulated | 1992-10-27 |  |  |  | 1998-04-20
Dunkirk | Pennco, Inc. | 1805HWD | Water | LPG | No Match | TRUE | FALSE | 1 |  |  |  | No Match | No Match | No Match | No Match | Cast Iron | No Match |  | No Match |  | 140000 | [10 empty] | 82.8 | 80 | Federally-Regulated Consumer Product | 1998-12-21 |  |  |  | 2015-03-24
Water Pik, Inc. | Waterpik Technologies, Inc. | PW0250CN01KB | Water | Natural Gas | No Match | TRUE | FALSE | 1 |  |  |  | No Match | No Match | No Match | No Match | Other | No Match |  | No Match |  | 250000 | [10 empty] | 80.1 |  | Federally-Regulated Consumer Product | 2001-04-12 |  |  |  | 2001-06-28
Ajax Boiler, Inc. | Ajax | WG-WGB-1050-D | Steam | Natural Gas | No Match | FALSE | FALSE | 3 |  |  |  |  | No Match | No Match | No Match | Other |  |  |  |  | 1050000 |  |  |  | 75.5 | 75 | [7 empty] | Non Federally-Regulated | 1988-03-17 |  |  |  | 1992-10-01
National Combustion Co. | Natco | CMO-400 | Both Steam & Water | Combo (Natural Gas & Oil) | Power | FALSE | FALSE | 3 |  |  |  | No Match | No Match | No Match | No Match | Other | No Match |  | No Match |  | 4200000 |  |  |  | 75 | 75 |  |  |  | 147 |  |  |  | Non Federally-Regulated | 1989-08-15 |  |  |  | 1998-04-20
Lochinvar, LLC. | Hamilton | HEN1000-88 | Both Steam & Water | Natural Gas | Power | FALSE | TRUE | 3 |  |  |  | No Match | No Match | No Match | No Match | Copper | No Match |  | No Match |  | 1000000 |  |  |  | 88 | 80 | [5 empty] | 83 |  | Federally-Regulated Commercial & Industrial Equipment | 1997-02-27 |  |  |  | 1998-04-20
Rite Engineering | Rite | A650 | Both Steam & Water | Natural Gas | No Match | FALSE |  | 3 |  |  |  | No Match | No Match | No Match | No Match | Other | No Match |  | No Match |  | 6500000 |  |  |  | 80 |  |  | 75 |  | 147 |  |  |  | Non Federally-Regulated | 1981-08-26 |  |  |  | 1998-04-20
RBI Water Heaters | Futera Series | FHN400 | Water | Natural Gas | No Match | FALSE | TRUE | 3 |  |  |  | No Match | No Match | No Match | No Match | Copper | No Match |  | No Match |  | 400000 |  |  |  | 87 | 80 | [7 empty] | Federally-Regulated Commercial & Industrial Equipment | 1997-02-27 |  |  |  | 1998-04-20
U.S. Boiler Co. | U.S. Boiler Co. | ESC9 | Water | Natural Gas | Induced Draft | FALSE | FALSE | 1 |  |  | TRUE |  | None | Non-Condensing | Single-Stage | Cast Iron | Single-Speed |  |  |  | 280000 | 238000 | [9 empty] | 84 | 80 | Federally-Regulated Consumer Product | 2014-01-14 |  |  |  | 2014-08-08
Dunkirk | Lennox | CVWB-4D | Water | Natural Gas | No Match | TRUE | FALSE | 1 |  |  |  | No Match | No Match | No Match | No Match | Cast Iron | No Match |  | No Match |  | 105000 | [10 empty] | 80.4 |  | Federally-Regulated Consumer Product | 1998-05-28 |  |  |  | 1998-07-01
Laars Heating Systems Company | Bradford-White | BNTH150 | Water | LPG | Induced Draft | FALSE | FALSE | 1 |  |  |  |  | None | Condensing | Step Modulating | Other | Single-Speed |  |  |  | 150000 | 138000 | [9 empty] | 95.2 | 80 | Federally-Regulated Consumer Product | 2011-07-06 |  |  |  | 2012-06-11
Burnham Commercial | Burnham | MPC-16 | Water | Oil | Power | FALSE | FALSE | 1 |  |  |  |  | None | Non-Condensing | Single-Stage | Cast Iron |  |  |  |  | 3213000 | 2694000 |  |  | 88.4 | 83 | [7 empty] | Federally-Regulated Commercial & Industrial Equipment | 2008-04-14 |  |  |  | 2010-03-16
Raypak, Inc. | Raypak | H*-0042*-*J*R*BA | Both Steam & Water | Natural Gas | No Match | FALSE | FALSE | 1 |  |  |  | No Match | No Match | No Match | No Match | Copper | No Match |  | No Match |  | 66000 | [10 empty] | 84 |  | Federally-Regulated Consumer Product | 1992-09-21 |  |  |  | 1992-10-27
Parker Boiler Co. | Parker Boiler | T300R | Water | Natural Gas | No Match | FALSE | FALSE | 3 |  |  |  |  | No Match | No Match | No Match | Other |  |  |  |  | 300000 |  |  |  | 84.5 | 80 |  |  | 4 | 147 | 82 |  |  | Non Federally-Regulated | 1992-08-13 |  |  |  | 1992-10-27
PVI Industries , LLC | PVI | 125 SBHE 250A-TPO | Steam | Oil | No Match | FALSE | FALSE | 3 |  |  |  | No Match | No Match | No Match | No Match | Other | No Match |  | No Match |  | 5000000 |  |  |  | 84 | [5 empty] | 85 |  |  | Non Federally-Regulated | 1992-09-28 |  |  |  | 1992-10-27
Camus Hydronics | Camus Hydronics | MFPH-4000-2G | Water | LPG | Power | FALSE | FALSE | 1 |  |  |  |  | None | Non-Condensing | Two-Stage Modulating | Copper |  |  |  |  | 4000000 | 3400000 |  |  | 85 |  | 85 | [6 empty] | Federally-Regulated Commercial & Industrial Equipment | 2014-08-11 |  |  |  | 2014-10-23
Ajax Boiler, Inc. | Ajax | HNG9500 | Steam | Natural Gas | No Match | FALSE | FALSE | 3 |  |  |  | No Match | No Match | No Match | No Match | Other | No Match |  | No Match |  | 9500000 |  |  |  | 80 | 80 | [7 empty] | Federally-Regulated Commercial & Industrial Equipment | 1997-02-27 |  |  |  | 1998-04-20
Water Pik, Inc. | Laars | PW0850EN09CBA | Water | Natural Gas | No Match | FALSE | TRUE | 3 |  |  |  | No Match | No Match | No Match | No Match | Copper | No Match |  | No Match |  | 850000 |  | 850000 |  | 82 | 80 |  |  | 5 |  | 82 |  |  | Federally-Regulated Commercial & Industrial Equipment | 2001-05-30 |  |  |  | 2001-11-21
Ajax Boiler, Inc. | Ajax | OWGB400 | Steam | LPG | No Match | FALSE | TRUE | 3 |  |  |  | No Match | No Match | No Match | No Match | Other | No Match |  | No Match |  | 400000 |  |  |  | 80 | 80 |  |  |  |  | 80 |  |  | Non Federally-Regulated | 1992-10-27 |  |  |  | 1996-02-29
A.O. Smith Water Products Company | A O Smith Water Products | HWD-1000 | Both Steam & Water | Natural Gas | No Match | FALSE | FALSE | 3 |  |  |  |  | No Match | No Match | No Match | Copper |  |  |  |  | 1000000 |  |  |  | 75 | 75 | [7 empty] | Non Federally-Regulated | 1988-03-17 |  |  |  | 1998-04-20
Peerless Heater Co. | Peerless | G-1561-SI | Steam | Natural Gas | No Match | FALSE | FALSE | 3 |  |  |  | No Match | No Match | No Match | No Match | Cast Iron | No Match |  | No Match |  | 560000 |  |  |  | 80 | 80 |  |  | 6 |  |  |  |  | Non Federally-Regulated | 1992-10-27 |  |  |  | 1998-04-20
Ajax Boiler, Inc. | Ajax | OWGOFD7000 | Steam | Oil | Power | FALSE | TRUE | 3 |  |  |  | No Match | No Match | No Match | No Match | Other | No Match |  | No Match |  | 7000000 |  |  |  | 75.5 | [8 empty] | Non Federally-Regulated | 1988-03-17 |  |  |  | 1998-04-20
Ajax Boiler, Inc. | Ajax | SGXFD-350 | Steam | Natural Gas | Power | FALSE | FALSE | 3 |  |  |  | No Match | No Match | No Match | No Match | Other | No Match |  | No Match |  | 350000 |  |  |  | 75.5 | 75 |  |  |  | 147 |  |  |  | Non Federally-Regulated | 1988-01-22 |  |  |  | 1988-03-17
Dunkirk | Crown | BD-211 | Water | Oil | Power | TRUE | FALSE | 1 |  |  |  | No Match | No Match | No Match | No Match | Cast Iron | No Match |  | No Match |  | 245000 | [10 empty] | 84.8 |  | Federally-Regulated Consumer Product | 1998-07-01 |  |  |  | 1998-08-03
U.S. Boiler Co. | U.S. Boiler Co. | 202X*I | Water | Natural Gas | Induced Draft | FALSE | FALSE | 1 |  |  | TRUE |  | Stack Damper | Non-Condensing | Single-Stage | Cast Iron | Single-Speed |  |  |  | 50000 | 42000 | [9 empty] | 83.2 | 80 | Federally-Regulated Consumer Product | 2013-04-19 |  |  |  | 2014-01-14
Peerless Heater Co. | Peerless | 211A-15-SI | Steam | Natural Gas | No Match | FALSE | FALSE | 3 |  |  |  | No Match | No Match | No Match | No Match | Cast Iron | No Match |  | No Match |  | 2940000 |  |  |  | 80 | 80 |  |  | 6 |  |  |  |  | Federally-Regulated Commercial & Industrial Equipment | 1997-02-27 |  |  |  | 1998-04-20
Camus Hydronics | Camus Hydronics | MFPW-3502-MG | Water | LPG | Power | FALSE | FALSE | 1 |  |  |  |  | None | Condensing | Step Modulating | Copper |  |  |  |  | 3500000 | 3269000 |  |  | 93.4 |  | 93.4 | [6 empty] | Federally-Regulated Commercial & Industrial Equipment | 2014-08-11 |  |  |  | 2014-10-21
Burnham Commercial | Burnham | V903 | Both Steam & Water | Natural Gas | Power | FALSE | FALSE | 1 |  |  |  |  | None | Non-Condensing | Single-Stage | Cast Iron |  |  |  |  | 447000 | 358000 |  |  | 82.5 | 80 | [7 empty] | Federally-Regulated Commercial & Industrial Equipment | 2007-12-12 |  |  |  | 2010-03-16
Peerless Heater Co. | Peerless | LC-08-S | Steam | Combo (Natural Gas & Oil) | Power | FALSE | FALSE | 3 |  |  |  | No Match | No Match | No Match | No Match | Cast Iron | No Match |  | No Match |  | 1469000 |  | 1469000 |  | 81.1 | 80 |  |  |  |  | 81.1 |  |  | Federally-Regulated Commercial & Industrial Equipment | 1995-11-02 |  |  |  | 1997-02-27
Dunkirk | Pennco, Inc. | 1507HWID | Water | Natural Gas | No Match | FALSE | FALSE | 1 |  |  |  | No Match | No Match | No Match | No Match | Cast Iron | No Match |  | No Match |  | 210000 | [10 empty] | 81 |  | Federally-Regulated Consumer Product | 1997-02-27 |  |  |  | 1998-02-06
Peerless Heater Co. | Peerless | 211A-18 | Steam | Natural Gas | No Match | FALSE |  | 3 |  |  |  | No Match | No Match | No Match | No Match | Cast Iron | No Match |  | No Match |  | 3570000 |  |  |  | 79 |  |  | 75 | 9 | 147 |  |  |  | Non Federally-Regulated | 1986-06-04 |  |  |  | 1998-04-20
Hydrotherm, Division of Mestek, Inc. | Hydrotherm | HS-100-V | Water | Natural Gas | No Match | TRUE | FALSE | 1 |  |  |  | No Match | No Match | No Match | No Match | Cast Iron | No Match |  | No Match |  | 96000 | [10 empty] | 80.1 |  | Federally-Regulated Consumer Product | 1998-07-01 |  |  |  | 1998-08-03
Teledyne Laars | Laars | HH0600I | Steam | Natural Gas | No Match | FALSE | FALSE | 3 |  |  |  | No Match | No Match | No Match | No Match | Copper | No Match |  | No Match |  | 600000 |  | 600000 |  | 81 | 75 |  |  | 5 | 147 | 81 |  |  | Non Federally-Regulated | 1988-02-06 |  |  |  | 1988-03-17
NY Boiler, LLC dba New Yorker Boiler | New Yorker | CGS-40A | Steam | Natural Gas | No Match | TRUE | FALSE | 1 |  |  |  | No Match | No Match | No Match | No Match | Cast Iron | No Match |  | No Match |  | 105000 | [10 empty] | 80 |  | Federally-Regulated Consumer Product | 1998-03-31 |  |  |  | 1998-04-20
Laars Heating Systems Company | Laars | PW0850IP09C1A | Water | LPG | Induced Draft | FALSE | TRUE | 1 |  |  |  | None | None | Non-Condensing | Single-Stage | Copper | Single-Speed | 0.33 | Standard |  | 850000 | 688500 | 850000 |  | 81 | 80 |  |  | 5 |  | 81 |  |  | Federally-Regulated Commercial & Industrial Equipment | 2005-11-30 |  |  |  | 2007-11-01
Thermo-Dynamics Boiler Co. | Thermo-Dynamics Boiler Co. | LM-150 | Water | Oil | Power | TRUE | FALSE | 1 |  |  |  | No Match | No Match | No Match | No Match | Other | No Match |  | No Match |  | 210000 | [10 empty] | 82 |  | Federally-Regulated Consumer Product | 1999-03-04 |  |  |  | 2000-06-07
U.S. Boiler Co. | U.S. Boiler Co. | RV3 | Water | Natural Gas | Induced Draft | FALSE | FALSE | 1 |  |  |  |  | None | Non-Condensing | Single-Stage | Cast Iron | Single-Speed |  |  |  | 62000 | 55000 | [9 empty] | 88 | 80 | Federally-Regulated Consumer Product | 2011-07-06 |  |  |  | 2012-11-16
Rite Engineering | Rite | 400WG | Both Steam & Water | Natural Gas | Power | FALSE | FALSE | 3 |  |  |  | No Match | No Match | No Match | No Match | Other | No Match |  | No Match |  | 4000000 |  |  |  | 80 | 75 |  |  |  | 147 |  |  |  | Non Federally-Regulated | 1988-03-17 |  |  |  | 1992-10-14
Water Pik, Inc. | Laars | VW1430IP09C1A | Water | LPG | No Match | FALSE | FALSE | 3 |  |  |  | No Match | No Match | No Match | No Match | Copper | No Match |  | No Match |  | 1430000 |  | 1430000 |  | 81 | 80 |  |  | 5 |  | 81 |  |  | Federally-Regulated Commercial & Industrial Equipment | 2001-05-30 |  |  |  | 2001-11-21
Ajax Boiler, Inc. | Ajax | SGXFD-8500 | Steam | Natural Gas | Power | FALSE | FALSE | 3 |  |  |  | No Match | No Match | No Match | No Match | Other | No Match |  | No Match |  | 8500000 |  |  |  | 81 | 80 |  |  |  |  | 80 |  |  | Non Federally-Regulated | 1992-10-01 |  |  |  | 1992-10-27
Hydrotherm, Division of Mestek, Inc. | Hydrotherm | VS-110BS-V | Steam | LPG | No Match | TRUE | FALSE | 1 |  |  |  | No Match | No Match | No Match | No Match | Cast Iron | No Match |  | No Match |  | 110000 | [10 empty] | 80 |  | Federally-Regulated Consumer Product | 1997-02-27 |  |  |  | 1998-04-20
Burnham Commercial | Burnham | FD-72S | Water | Natural Gas | Power | FALSE | FALSE | 3 |  |  |  | No Match | No Match | No Match | No Match | Other | No Match |  | No Match |  | 331000 |  |  |  | 80.5 | 80 | [7 empty] | Federally-Regulated Commercial & Industrial Equipment | 1997-02-27 |  |  |  | 1998-04-20
Slant / Fin Corp. | Slant / Fin Corp. | GG-250HDP | Water | LPG | Injection Type | TRUE | FALSE | 1 |  |  |  |  | Stack Damper | Non-Condensing | Single-Stage | Cast Iron |  |  |  |  | 250000 | 209000 | [9 empty] | 81.9 | 80 | Federally-Regulated Consumer Product | 2007-11-14 |  |  |  | 2015-03-24
NY Boiler, LLC dba New Yorker Boiler | New Yorker | CG-70AI | Water | Natural Gas | No Match | FALSE | FALSE | 1 |  |  |  | No Match | No Match | No Match | No Match | Cast Iron | No Match |  | No Match |  | 198000 | [10 empty] | 81.4 |  | Federally-Regulated Consumer Product | 1998-03-31 |  |  |  | 1998-04-20
Teledyne Laars | Teledyne Laars | JVT225PD(I/L) | Water | LPG | No Match | TRUE | FALSE | 1 |  |  |  | No Match | No Match | No Match | No Match | Other | No Match |  | No Match |  | 225000 | [10 empty] | 83.5 |  | Federally-Regulated Consumer Product | 1998-02-06 |  |  |  | 1998-05-28
Lochinvar, LLC. | Lochinvar | RBN0225 | Both Steam & Water | Natural Gas | No Match | FALSE | FALSE | 1 |  |  |  | No Match | No Match | No Match | No Match | Copper | No Match |  | No Match |  | 225000 | [10 empty] | 81.6 |  | Federally-Regulated Consumer Product | 1997-02-27 |  |  |  | 1998-04-20
Camus Hydronics | Camus Hydronics | DFPW-0752-MG | Water | LPG | Power | FALSE | FALSE | 1 |  |  |  |  | None | Condensing | Step Modulating | Copper |  |  |  |  | 750000 | 708000 |  |  | 94.4 |  | 94.4 | [6 empty] | Federally-Regulated Commercial & Industrial Equipment | 2014-08-11 |  |  |  | 2014-10-21
Slant / Fin Corp. | Slant / Fin Corp. | GXHA-120D | Steam | Natural Gas | Injection Type | TRUE | FALSE | 1 |  |  |  |  | Stack Damper | Non-Condensing | Single-Stage | Cast Iron |  |  |  |  | 120000 | 97000 | [9 empty] | 80.1 | 75 | Federally-Regulated Consumer Product | 2007-11-14 |  |  |  | 2015-03-24
Burnham Commercial | Burnham | 203(N/P)C- | Water | Combo (Natural Gas & Oil) | No Match | TRUE | FALSE | 1 |  |  |  | No Match | No Match | No Match | No Match | Cast Iron | No Match |  | No Match |  | 62000 | [10 empty] | 80 | 80 | Federally-Regulated Consumer Product | 2003-05-23 |  |  |  | 2007-11-14
Ajax Boiler, Inc. | Ajax | OSGX400 | Steam | Natural Gas | No Match | FALSE | TRUE | 3 |  |  |  |  | No Match | No Match | No Match | Other |  |  |  |  | 400000 |  |  |  | 75.5 | 75 | [7 empty] | Non Federally-Regulated | 1988-03-17 |  |  |  | 1998-04-20
Dunkirk | Ultimate Engineering / Division of Dunkirk | PFO-5-1.70 | Water | Oil | Power | TRUE | FALSE | 1 |  |  |  | No Match | No Match | No Match | No Match | Cast Iron | No Match |  | No Match |  | 238000 | [10 empty] | 83.9 |  | Federally-Regulated Consumer Product | 1998-05-28 |  |  |  | 1998-07-01
Sellers Engineering Co. | Gas Immersion Boiler | 100HPHWLN490 | Water | Natural Gas | Power | FALSE | FALSE | 3 |  |  |  | No Match | No Match | No Match | No Match | Other | No Match |  | No Match |  | 4184000 |  |  |  | 82 | 80 |  |  | 25 |  |  |  |  | Federally-Regulated Commercial & Industrial Equipment | 1997-02-27 |  |  |  | 1998-04-20
Hydrotherm, Division of Mestek, Inc. | Hydrotherm | WO-225AS | Steam | Oil | Power | FALSE |  | 1 |  |  |  | No Match | No Match | No Match | No Match | Cast Iron | No Match |  | No Match |  | 225000 | [5 empty] | 83.5 |  |  |  |  | 78.8 |  | Non Federally-Regulated | 1986-06-04 |  |  |  | 1998-04-20
Axeman-Anderson Co. | Axeman-Anderson Co. | 149POD-2 | Steam | Oil | Power | FALSE | FALSE | 1 |  |  |  | No Match | No Match | No Match | No Match | Other | No Match |  | No Match |  | 280000 | [10 empty] | 84.7 |  | Federally-Regulated Consumer Product | 1998-05-28 |  |  |  | 2000-06-07
Teledyne Laars | Teledyne Laars | PH0175CN12KB | Water | Natural Gas | No Match | FALSE | FALSE | 1 |  |  |  | No Match | No Match | No Match | No Match | Other | No Match |  | No Match |  | 175000 | [10 empty] | 82 |  | Federally-Regulated Consumer Product | 1997-02-27 |  |  |  | 1998-02-06
Teledyne Laars | Laars | PH1010EP16CBA | Water | LPG | No Match | TRUE | TRUE | 3 |  |  |  | No Match | No Match | No Match | No Match | Copper | No Match |  | No Match |  | 1010000 |  | 1010000 |  | 82 | 80 |  |  | 350 |  | 82 |  |  | Non Federally-Regulated | 1992-08-27 |  |  |  | 2001-05-16
Burnham Commercial | Burnham | RV4(N/P)S(L/P)- | Water | Natural Gas | No Match | FALSE | FALSE | 1 |  |  |  | No Match | No Match | No Match | No Match | Cast Iron | No Match |  | No Match |  | 96000 | [10 empty] | 87.6 |  | Federally-Regulated Consumer Product | 1998-08-27 |  |  |  | 2000-08-01
Bryan Steam Corp. | Bryan | L-28-M-FDO | Both Steam & Water | Oil | Power | FALSE |  | 3 |  |  |  | No Match | No Match | No Match | No Match | Other | No Match |  | No Match |  | 1950000 |  |  |  | 80 | [8 empty] | Non Federally-Regulated | 1981-08-26 |  |  |  | 1998-04-20
Ajax Boiler, Inc. | Ajax | SGX-SGXB-1500-D | Steam | Natural Gas | No Match | FALSE | FALSE | 3 |  |  |  |  | No Match | No Match | No Match | Other |  |  |  |  | 1500000 |  |  |  | 75.5 | 75 | [7 empty] | Non Federally-Regulated | 1988-03-17 |  |  |  | 1992-10-01
Thermo-Dynamics Boiler Co. | Thermo-Dynamics Boiler Co. | BY-75 | Steam | Oil | Power | FALSE | FALSE | 1 |  |  |  | No Match | No Match | No Match | No Match | Other | No Match |  | No Match |  | 105000 | [10 empty] | 86 |  | Federally-Regulated Consumer Product | 1988-02-06 |  |  |  | 1995-02-02
Water Pik, Inc. | Laars | HH0250CP01KB | Water | LPG | No Match | TRUE | FALSE | 1 |  |  |  | No Match | No Match | No Match | No Match | Other | No Match |  | No Match |  | 250000 | [10 empty] | 81.5 |  | Federally-Regulated Consumer Product | 2001-01-30 |  |  |  | 2001-04-12
Laars Heating Systems Company | Laars | HH0850EN09*BA | Water | Natural Gas | Induced Draft | FALSE | TRUE | 1 |  |  |  | None | None | Non-Condensing | Step Modulating | Copper | None |  | No Match |  | 850000 | 688500 | 212850 |  | 82 | 80 |  |  | 5 |  | 82 |  |  | Federally-Regulated Commercial & Industrial Equipment | 2005-11-30 |  |  |  | 2007-11-01
Ajax Boiler, Inc. | Ajax | HFC450 | Steam | Combo (Natural Gas & Oil) | Power | FALSE | FALSE | 3 |  |  |  | No Match | No Match | No Match | No Match | Other | No Match |  | No Match |  | 450000 |  | 325000 |  | 80 | 80 |  |  |  |  | 80 |  |  | Federally-Regulated Commercial & Industrial Equipment | 1997-01-07 |  |  |  | 1997-02-27
Dunkirk | Pennco, Inc. | FS-3B | Water | Natural Gas | No Match | FALSE | FALSE | 1 |  |  |  | No Match | No Match | No Match | No Match | Cast Iron | No Match |  | No Match |  | 75000 | [10 empty] | 83.4 |  | Federally-Regulated Consumer Product | 1997-02-27 |  |  |  | 1998-02-06
Peerless Heater Co. | Peerless | 211-27** | Steam | LPG | No Match | FALSE |  | 3 |  |  |  | No Match | No Match | No Match | No Match | Cast Iron | No Match |  | No Match |  | 5330000 |  |  |  | 76.2 |  |  | 75 | 12 | 352 |  |  |  | Non Federally-Regulated | 1983-08-16 |  |  |  | 1998-04-20
Lochinvar, LLC. | Lochinvar | PBN0250 | Both Steam & Water | Natural Gas | Power | FALSE | TRUE | 1 |  |  |  | No Match | No Match | No Match | No Match | Copper | No Match |  | No Match |  | 250000 | [5 empty] | 88 |  |  |  |  | 87.9 |  | Federally-Regulated Consumer Product | 1997-02-27 |  |  |  | 1998-04-20
Ajax Boiler, Inc. | Ajax | OSGXFD525 | Steam | Natural Gas | Power | FALSE | TRUE | 3 |  |  |  | No Match | No Match | No Match | No Match | Other | No Match |  | No Match |  | 525000 |  |  |  | 81 | 80 |  |  |  |  | 80 |  |  | Non Federally-Regulated | 1992-10-01 |  |  |  | 1992-10-27
Ajax Boiler, Inc. | Ajax | HFG8500 | Steam | Natural Gas | Power | FALSE | FALSE | 3 |  |  |  | No Match | No Match | No Match | No Match | Other | No Match |  | No Match |  | 8500000 |  | 3400000 |  | 80 | 80 |  |  |  |  | 80 |  |  | Federally-Regulated Commercial & Industrial Equipment | 1997-01-07 |  |  |  | 1997-02-27
Ajax Boiler, Inc. | Ajax | OSGX600 | Steam | Natural Gas | No Match | FALSE | TRUE | 3 |  |  |  | No Match | No Match | No Match | No Match | Other | No Match |  | No Match |  | 600000 |  |  |  | 80 | 80 |  |  |  |  | 80 |  |  | Non Federally-Regulated | 1992-10-01 |  |  |  | 1992-10-27
Water Pik, Inc. | Waterpik Technologies, Inc. | CB- M2- 250 | Water | Natural Gas | Power | FALSE | FALSE | 1 |  |  |  | No Match | No Match | No Match | No Match | Other | No Match |  | No Match |  | 250000 | [10 empty] | 88.1 |  | Federally-Regulated Consumer Product | 2001-04-12 |  |  |  | 2001-11-21
Rite Engineering | Rite | A750WGO | Both Steam & Water | Natural Gas | Power | FALSE |  | 3 |  |  |  | No Match | No Match | No Match | No Match | Other | No Match |  | No Match |  | 7500000 |  |  |  | 80 |  |  | 75 |  | 147 |  |  |  | Non Federally-Regulated | 1981-08-26 |  |  |  | 1998-04-20
Teledyne Laars | Laars | NQ1100 | Steam | Natural Gas | No Match | FALSE |  | 3 |  |  |  | No Match | No Match | No Match | No Match | Copper | No Match |  | No Match |  | 1100000 |  |  |  | 75 |  |  | 75 | 21 | 147 |  |  |  | Non Federally-Regulated | 1981-08-26 |  |  |  | 1983-08-16
Slant / Fin Corp. | Galaxy | GG200HES | Water | Natural Gas | No Match | FALSE | FALSE | 1 |  |  |  | No Match | No Match | No Match | No Match | Other | No Match |  | No Match |  | 200000 | [10 empty] | 76.9 | 65 | Federally-Regulated Consumer Product | 1988-01-22 |  |  |  | 1992-10-27
Ajax Boiler, Inc. | Ajax | OSOXFD2000 | Steam | Oil | Power | FALSE | TRUE | 3 |  |  |  | No Match | No Match | No Match | No Match | Other | No Match |  | No Match |  | 2000000 |  |  |  | 81 | [5 empty] | 80 |  |  | Non Federally-Regulated | 1992-10-27 |  |  |  | 1996-03-13
Peerless Heater Co. | Peerless | LC-12-S | Steam | Combo (Natural Gas & Oil) | Power | FALSE | FALSE | 3 |  |  |  | No Match | No Match | No Match | No Match | Cast Iron | No Match |  | No Match |  | 2252000 |  |  |  | 81.1 | 80 | [7 empty] | Federally-Regulated Commercial & Industrial Equipment | 1997-02-27 |  |  |  | 1998-04-20
Camus Hydronics | Camus Hydronics | DMPC-0103 | Water | LPG | Power | FALSE | TRUE | 1 |  |  |  |  | None | Condensing | Step Modulating | Other | Single-Speed |  |  |  | 100000 | 90000 | [9 empty] | 92.5 | 80 | Federally-Regulated Consumer Product | 2011-07-06 |  |  |  | 2013-04-19
PVI Industries , LLC | PVI Industries | 36 ESB 85A-E | Steam | Electricity | No Match | TRUE | FALSE | 1 |  |  |  | No Match | No Match | No Match | No Match | Other | No Match |  | No Match |  | 123000 | [5 empty] | 99.9 |  |  |  |  | 99.9 |  | Federally-Regulated Consumer Product | 1992-10-27 |  |  |  | 1998-04-20
Camus Hydronics | Camus Hydronics | MF-1602-M | Water | Natural Gas | Power | FALSE | FALSE | 1 |  |  |  |  | None | Condensing | Step Modulating | Copper |  |  |  |  | 1600000 | 1520000 |  |  |  |  | 95 | [6 empty] | Federally-Regulated Commercial & Industrial Equipment | 2014-09-05 |  |  |  | 2014-10-21
Ajax Boiler, Inc. | Ajax | WGOXFD-525 | Steam | Natural Gas | Power | FALSE | FALSE | 3 |  |  |  | No Match | No Match | No Match | No Match | Other | No Match |  | No Match |  | 525000 |  |  |  | 82 | 80 |  |  |  |  | 80 |  |  | Non Federally-Regulated | 1992-10-01 |  |  |  | 1992-10-27
Harsco Industrial / Patterson-Kelley | Thermo-Pak | l-WA-602 | Steam | Natural Gas | No Match | TRUE |  | 3 |  |  |  | No Match | No Match | No Match | No Match | Other | No Match |  | No Match |  | 602000 |  |  |  | 75 |  |  | 75 |  | 147 |  |  |  | Non Federally-Regulated | 1983-08-16 |  |  |  | 1998-04-20
Hydrotherm, Division of Mestek, Inc. | Celtic | 100-EI | Steam | Natural Gas | No Match | FALSE |  | 1 |  |  |  | No Match | No Match | No Match | No Match | Copper | No Match |  | No Match |  | 100000 | [5 empty] | 82 |  |  | 147 |  | 75.8 |  | Non Federally-Regulated | 1984-11-27 |  |  |  | 1998-04-20
Water Pik, Inc. | Laars | PH0500I | Steam | Natural Gas | No Match | FALSE | FALSE | 3 |  |  |  | No Match | No Match | No Match | No Match | Copper | No Match |  | No Match |  | 500000 |  | 500000 |  | 81 | 80 |  |  | 5 |  | 81 |  |  | Federally-Regulated Commercial & Industrial Equipment | 2001-05-16 |  |  |  | 2001-05-30
Dunkirk | Sears | 229.9602 | Water | Natural Gas | No Match | TRUE | FALSE | 1 |  |  |  | No Match | No Match | No Match | No Match | Cast Iron | No Match |  | No Match |  | 280000 | [10 empty] | 80 |  | Federally-Regulated Consumer Product | 1998-02-06 |  |  |  | 1998-05-28
Dunkirk | Smith Cast Iron Boilers | PVGAP-3 | Water | LPG | No Match | FALSE | FALSE | 1 |  |  |  | No Match | No Match | No Match | No Match | Cast Iron | No Match |  | No Match |  | 75000 | [10 empty] | 83.4 |  | Federally-Regulated Consumer Product | 1997-02-27 |  |  |  | 1998-04-20
Hydrotherm, Division of Mestek, Inc. | Hydro-Pulse | A-150B | Steam | LPG | No Match | FALSE |  | 1 |  |  |  | No Match | No Match | No Match | No Match | Other | No Match |  | No Match |  | 135000 | [5 empty] | 90.4 |  |  | 293 |  | 90.1 |  | Non Federally-Regulated | 1986-06-04 |  |  |  | 1998-04-20
Bryan Steam Corp. | Bryan | 311-S-FDG | Both Steam & Water | LPG | Power | FALSE |  | 3 |  |  |  | No Match | No Match | No Match | No Match | Other | No Match |  | No Match |  | 600000 |  |  |  | 75 |  |  | 75 |  | 147 |  |  |  | Non Federally-Regulated | 1981-08-26 |  |  |  | 1998-04-20
Rite Engineering | Rite | 350WE | Both Steam & Water | Natural Gas | No Match | FALSE | FALSE | 3 |  |  |  | No Match | No Match | No Match | No Match | Other | No Match |  | No Match |  | 3500000 |  | 1167000 |  | 83 | 80 |  |  |  |  | 83 |  |  | Federally-Regulated Commercial & Industrial Equipment | 1997-04-02 |  |  |  | 1998-03-31
Dunkirk | Pennco, Inc. | 3K1.00 | Water | Oil | Power | TRUE | FALSE | 1 |  |  |  | No Match | No Match | No Match | No Match | Cast Iron | No Match |  | No Match |  | 140000 | [10 empty] | 84.5 |  | Federally-Regulated Consumer Product | 1998-05-28 |  |  |  | 1998-07-01
Lochinvar, LLC. | Nepco | CBN1120 | Both Steam & Water | Natural Gas | No Match | FALSE | FALSE | 3 |  |  |  |  | No Match | No Match | No Match | Copper |  |  |  |  | 1118400 |  |  |  | 75 | 75 | [7 empty] | Non Federally-Regulated | 1988-03-17 |  |  |  | 1998-04-20
Ajax Boiler, Inc. | Ajax | WGOFD-1125 | Steam | Oil | Power | FALSE | FALSE | 3 |  |  |  | No Match | No Match | No Match | No Match | Other | No Match |  | No Match |  | 1125000 |  |  |  | 82 | [5 empty] | 80 |  |  | Non Federally-Regulated | 1992-10-01 |  |  |  | 1996-03-13
Water Pik, Inc. | Laars | PNCH1000N******* | Water | Natural Gas | Induced Draft | FALSE | TRUE | 3 |  |  |  | None | None | Non-Condensing | Step Modulating | Copper | Single-Speed | 0.33 | Standard |  | 999960 | 839966 | 333320 |  | 82 | 80 | [7 empty] | Federally-Regulated Commercial & Industrial Equipment | 2003-08-29 |  |  |  | 2004-03-30
WM Technologies | Weil-McLain | 268V-W | Steam | Oil | Power | FALSE | FALSE | 1 |  |  |  | No Match | No Match | No Match | No Match | Cast Iron | No Match |  | No Match |  | 98000 | [5 empty] | 87.8 |  | 10 |  |  | 86.1 |  | Non Federally-Regulated | 1988-03-17 |  |  |  | 1998-04-20
Camus Hydronics | Camus Hydronics | MFNH-0400-MG | Water | Natural Gas | Power | FALSE | FALSE | 1 |  |  |  |  | None | Non-Condensing | Step Modulating | Copper |  |  |  |  | 399000 | 339000 |  |  | 85 |  | 85 | [6 empty] | Federally-Regulated Commercial & Industrial Equipment | 2014-08-11 |  |  |  | 2014-10-23
Rite Engineering | Rite | 90WO | Both Steam & Water | Oil | Power | FALSE | FALSE | 3 |  |  |  | No Match | No Match | No Match | No Match | Other | No Match |  | No Match |  | 900000 |  |  |  | 80 | [8 empty] | Non Federally-Regulated | 1988-03-17 |  |  |  | 1992-10-14
Vaillant Corp. | Vaillant | GA92-100 EIVD | Water | LPG | No Match | FALSE | FALSE | 1 |  |  |  | No Match | No Match | No Match | No Match | Cast Iron | No Match |  | No Match |  | 100000 | [5 empty] | 85 |  |  |  |  | 83.8 |  | Federally-Regulated Consumer Product | 1992-10-27 |  |  |  | 1998-04-20
Smith Cast Iron Boilers | Smith Cast Iron Boilers | G2500L-S/W-12 | Steam | Natural Gas | Power | FALSE | FALSE | 3 |  |  |  | No Match | No Match | No Match | No Match | Other | No Match |  | No Match |  | 1589000 |  |  |  | 79.2 | 80 |  |  | 40 |  |  |  |  | Federally-Regulated Commercial & Industrial Equipment | 1997-02-27 |  |  |  | 1998-04-20
Teledyne Laars | Teledyne Laars | HH0175CN01CB | Water | Natural Gas | No Match | TRUE | FALSE | 1 |  |  |  | No Match | No Match | No Match | No Match | Other | No Match |  | No Match |  | 175000 | [10 empty] | 80.4 |  | Federally-Regulated Consumer Product | 1998-12-21 |  |  |  | 2001-05-16
Bryan Steam Corp. | Bryan | LM-1050-S-FDG | Both Steam & Water | Natural Gas | Power | FALSE |  | 3 |  |  |  | No Match | No Match | No Match | No Match | Other | No Match |  | No Match |  | 10500000 |  |  |  | 78 |  |  | 75 |  | 147 |  |  |  | Non Federally-Regulated | 1981-08-26 |  |  |  | 1998-04-20
Lochinvar, LLC. | Lochinvar | CSN-1795 | Water | Natural Gas | Power | FALSE | TRUE | 3 |  |  |  | No Match | No Match | No Match | No Match | Copper | No Match |  | No Match |  | 1795000 |  |  |  | 82 | 80 | [7 empty] | Federally-Regulated Commercial & Industrial Equipment | 1997-02-27 |  |  |  | 1998-04-20
Lochinvar, LLC. | Lochinvar | PFN0500 | Both Steam & Water | Natural Gas | Power | FALSE | TRUE | 3 |  |  |  |  | No Match | No Match | No Match | Copper |  |  |  |  | 500000 |  |  |  | 88 | 75 | [7 empty] | Non Federally-Regulated | 1991-01-24 |  |  |  | 1992-08-28
Dunkirk | Lennox | GWB8-042IE | Water | Natural Gas | No Match | FALSE | FALSE | 1 |  |  |  | No Match | No Match | No Match | No Match | Cast Iron | No Match |  | No Match |  | 42500 | [10 empty] | 84.4 |  | Federally-Regulated Consumer Product | 1999-10-22 |  |  |  | 2000-06-07
Crown Boiler Co. | Crown | C247-3000-W | Water | Natural Gas | No Match | FALSE | FALSE | 3 |  |  |  | No Match | No Match | No Match | No Match | Cast Iron | No Match |  | No Match |  | 3000000 |  |  |  | 80 | 80 | [7 empty] | Non Federally-Regulated | 1992-10-27 |  |  |  | 1996-03-06
Dunkirk | Dunkirk | WPSB-7D | Water | Natural Gas | No Match | FALSE | FALSE | 1 |  |  |  | No Match | No Match | No Match | No Match | Cast Iron | No Match |  | No Match |  | 225000 | [10 empty] | 84 |  | Federally-Regulated Consumer Product | 1998-02-06 |  |  |  | 1998-12-21
Ajax Boiler, Inc. | Ajax | OSGOXFD6500 | Steam | Oil | Power | FALSE | TRUE | 3 |  |  |  | No Match | No Match | No Match | No Match | Other | No Match |  | No Match |  | 6500000 |  |  |  | 81 | [5 empty] | 80 |  |  | Non Federally-Regulated | 1992-10-27 |  |  |  | 1996-03-13
Water Pik, Inc. | Waterpik Technologies, Inc. | HC240 | Water | Oil | No Match | TRUE | FALSE | 1 |  |  |  | No Match | No Match | No Match | No Match | Other | No Match |  | No Match |  | 284000 | [10 empty] | 84.2 |  | Federally-Regulated Consumer Product | 2000-12-04 |  |  |  | 2001-01-30
Bryan Steam Corp. | Bryan | LM-1500-W-FDG* | Water | Natural Gas | Power | FALSE | FALSE | 3 |  |  |  | No Match | No Match | No Match | No Match | Other | No Match |  | No Match |  | 15000000 |  |  |  | 81 | 80 | [7 empty] | Non Federally-Regulated | 1992-10-27 |  |  |  | 1998-04-20
Viessmann Manufacturing Co., Inc. | Viessmann Manufacturing | Vitogas 50, ECV-115 | Water | Combo (Natural Gas & Oil) | No Match | FALSE | FALSE | 1 |  |  |  | No Match | No Match | No Match | No Match | Cast Iron | No Match |  | No Match |  | 115000 | [10 empty] | 83.1 |  | Federally-Regulated Consumer Product | 2002-06-04 |  |  |  | 2003-05-23
Burnham Commercial | Burnham | IN6(S,L)(N,P)C- | Steam | Combo (Natural Gas & Oil) | No Match | TRUE | FALSE | 1 |  |  |  | No Match | No Match | No Match | No Match | Cast Iron | No Match |  | No Match |  | 175000 | [10 empty] | 80.6 |  | Federally-Regulated Consumer Product | 2002-06-04 |  |  |  | 2003-05-23
Ajax Boiler, Inc. | Ajax | WEG10500W | Water | Natural Gas | Power | FALSE | TRUE | 3 |  |  |  | No Match | No Match | No Match | No Match | Other | No Match |  | No Match |  | 9980000 |  |  |  | 85 | 80 | [7 empty] | Federally-Regulated Commercial & Industrial Equipment | 1997-02-27 |  |  |  | 1998-04-20
Parker Boiler Co. | Parker Boiler | T2600L | Water | Natural Gas | Power | FALSE | FALSE | 3 |  |  |  | No Match | No Match | No Match | No Match | Other | No Match |  | No Match |  | 2600000 |  |  |  | 80.2 | 80 |  |  | 4 |  |  |  |  | Non Federally-Regulated | 1992-10-27 |  |  |  | 1996-03-13
Burnham Commercial | Burnham | IN3PVNI- | Steam | Natural Gas | No Match | TRUE | FALSE | 1 |  |  |  | No Match | No Match | No Match | No Match | Cast Iron | No Match |  | No Match |  | 62000 | [10 empty] | 83.2 |  | Federally-Regulated Consumer Product | 2001-11-01 |  |  |  | 2001-11-28
Burnham Commercial | Burnham | 206AD | Water | Natural Gas | No Match | TRUE | FALSE | 1 |  |  |  | No Match | No Match | No Match | No Match | Cast Iron | No Match |  | No Match |  | 164000 | [7 empty] | 147 |  |  | 80.3 |  | Federally-Regulated Consumer Product | 1992-09-09 |  |  |  | 1995-02-02
Rite Engineering | Rite | 750WGO | Both Steam & Water | Combo (Natural Gas & Oil) | Power | FALSE | FALSE | 3 |  |  |  | No Match | No Match | No Match | No Match | Other | No Match |  | No Match |  | 7500000 |  |  |  | 80 | 80 | [7 empty] | Federally-Regulated Commercial & Industrial Equipment | 1998-03-31 |  |  |  | 1998-04-20
Harsco Industrial / Patterson-Kelley | Thermo-Pak | 4-WA-4515 | Steam | Natural Gas | No Match | TRUE |  | 3 |  |  |  | No Match | No Match | No Match | No Match | Other | No Match |  | No Match |  | 1515000 |  |  |  | 75 |  |  | 75 |  | 147 |  |  |  | Non Federally-Regulated | 1983-08-16 |  |  |  | 1998-04-20
WM Technologies | Weil-McLain | GV-6 | Water | Natural Gas | Power | FALSE | FALSE | 1 |  |  |  | No Match | No Match | No Match | No Match | Cast Iron | No Match |  | No Match |  | 175000 | [7 empty] | 10 |  |  | 87 |  | Federally-Regulated Consumer Product | 1992-08-27 |  |  |  | 1992-10-27
Dunkirk | Dunkirk | QL-50 | Water | Natural Gas | No Match | FALSE | TRUE | 1 |  |  |  | No Match | No Match | No Match | No Match | Other | No Match |  | No Match |  | 50000 | [10 empty] | 95 |  | Federally-Regulated Consumer Product | 1998-08-03 |  |  |  | 1998-08-27
WM Technologies | Williamson / Division of Metzger | GWA-052N-I | Water | Natural Gas | No Match | FALSE | FALSE | 1 |  |  |  | No Match | No Match | No Match | No Match | Cast Iron | No Match |  | No Match |  | 52000 | [10 empty] | 83 |  | Federally-Regulated Consumer Product | 2000-09-27 |  |  |  | 2001-11-01
PB Heat, LLC | PB Heat, LLC | DE-05-SV | Water | Natural Gas | Injection Type | FALSE | FALSE | 1 |  |  |  |  | None | Non-Condensing | Single-Stage | Cast Iron | Single-Speed |  |  |  | 140000 | 116000 | [9 empty] | 82 | 80 | Federally-Regulated Consumer Product | 2012-11-16 |  |  |  | 2013-06-17
Burnham Commercial | Burnham | PF-520-S | Steam | Oil | Power | FALSE | FALSE | 3 |  |  |  | No Match | No Match | No Match | No Match | Cast Iron | No Match |  | No Match |  | 3990000 |  | 1960000 |  | 84 | 83 |  |  |  |  | 87 |  |  | Federally-Regulated Commercial & Industrial Equipment | 1996-03-13 |  |  |  | 2007-12-12
WM Technologies | Weil-McLain | 1094 | Steam | LPG | Power | FALSE | FALSE | 3 |  |  |  | No Match | No Match | No Match | No Match | Cast Iron | No Match |  | No Match |  | 3247000 |  |  |  | 80.3 | 75 |  |  | 147 | 352 |  |  |  | Non Federally-Regulated | 1988-03-17 |  |  |  | 1998-04-20
Slant / Fin Corp. | Galaxy | GG175HDS | Water | Natural Gas | No Match | TRUE | FALSE | 1 |  |  |  | No Match | No Match | No Match | No Match | Other | No Match |  | No Match |  | 175000 | [7 empty] | 147 | 147 |  | 81.2 | 63 | Federally-Regulated Consumer Product | 1988-01-22 |  |  |  | 1995-02-02
Laars Heating Systems Company | Laars | PW1010IP09C1A | Water | LPG | Induced Draft | FALSE | TRUE | 1 |  |  |  | None | None | Non-Condensing | Single-Stage | Copper | Single-Speed | 0.5 | Standard |  | 1010000 | 818100 | 1010000 |  | 81 | 80 |  |  | 5 |  | 81 |  |  | Federally-Regulated Commercial & Industrial Equipment | 2005-11-30 |  |  |  | 2007-11-01
Raypak, Inc. | Hurricane | H*-1083 | Steam | Natural Gas | No Match | FALSE | TRUE | 3 |  |  |  | No Match | No Match | No Match | No Match | Copper | No Match |  | No Match |  | 1083000 |  |  |  | 80 | 75 |  |  |  | 147 |  |  |  | Non Federally-Regulated | 1990-07-02 |  |  |  | 1998-04-20
Laars Heating Systems Company | Laars | HH1010IP09C1A | Water | LPG | Induced Draft | FALSE | TRUE | 1 |  |  |  | None | None | Non-Condensing | Single-Stage | Copper | None |  | No Match |  | 1010000 | 818100 | 1010000 |  | 81 | 80 |  |  | 5 |  | 81 |  |  | Federally-Regulated Commercial & Industrial Equipment | 2005-11-30 |  |  |  | 2007-11-01
Camus Hydronics | Camus Hydronics | DFNW-3502-MH | Water | Natural Gas | Power | FALSE | FALSE | 1 |  |  |  |  | None | Condensing | Step Modulating | Copper |  |  |  |  | 3500000 | 3304000 |  |  | 94.4 |  | 94.4 | [6 empty] | Federally-Regulated Commercial & Industrial Equipment | 2014-08-11 |  |  |  | 2014-10-21
Rite Engineering | Rite | 55WGO | Both Steam & Water | Natural Gas | Power | FALSE | FALSE | 3 |  |  |  | No Match | No Match | No Match | No Match | Other | No Match |  | No Match |  | 550000 |  |  |  | 80 | 75 |  |  |  | 147 |  |  |  | Non Federally-Regulated | 1988-01-22 |  |  |  | 1989-08-15
Dunkirk | Carrier | BS1AAP000140AAAA | Steam | LPG | No Match | TRUE | FALSE | 1 |  |  |  | No Match | No Match | No Match | No Match | Cast Iron | No Match |  | No Match |  | 140000 | [10 empty] | 79.2 |  | Federally-Regulated Consumer Product | 1997-02-27 |  |  |  | 1998-04-20
Slant / Fin Corp. | Galaxy | GG175HDP | Water | Natural Gas | No Match | TRUE | FALSE | 1 |  |  |  | No Match | No Match | No Match | No Match | Other | No Match |  | No Match |  | 175000 | [5 empty] | 80 |  | 147 |  |  | 81.1 |  | Federally-Regulated Consumer Product | 1992-10-27 |  |  |  | 1998-04-20
PVI Industries , LLC | PVI | 250 SBHE 300A-TP | Steam | Natural Gas | No Match | FALSE | FALSE | 3 |  |  |  | No Match | No Match | No Match | No Match | Other | No Match |  | No Match |  | 10000000 |  |  |  | 84 | 80 | [7 empty] | Federally-Regulated Commercial & Industrial Equipment | 1998-03-31 |  |  |  | 1998-04-20
Viessmann Manufacturing Co., Inc. | Viessmann Manufacturing | Vitogas 50/ ECD-140 | Water | Combo (Natural Gas & Oil) | No Match | FALSE | FALSE | 1 |  |  |  | No Match | No Match | No Match | No Match | Cast Iron | No Match |  | No Match |  | 140000 | [10 empty] | 83.5 | 80 | Federally-Regulated Consumer Product | 2003-05-23 |  |  |  | 2007-11-14
Raypak, Inc. | Raypak | H-0183BCO | Water | LPG | No Match | FALSE | FALSE | 1 |  |  |  | No Match | No Match | No Match | No Match | Other | No Match |  | No Match |  | 186000 | [10 empty] | 81 |  | Federally-Regulated Consumer Product | 1996-01-10 |  |  |  | 1997-02-27
Dunkirk | Day & Night | BW4AAH000111ABAA | Water | Oil | Power | TRUE | FALSE | 1 |  |  |  | No Match | No Match | No Match | No Match | Cast Iron | No Match |  | No Match |  | 126000 | [10 empty] | 86.4 |  | Federally-Regulated Consumer Product | 1997-02-27 |  |  |  | 1998-04-20
Ajax Boiler, Inc. | Ajax | SGXFD-150 | Steam | Natural Gas | Power | FALSE |  | 1 |  |  |  | No Match | No Match | No Match | No Match | Other | No Match |  | No Match |  | 150000 | [5 empty] | 75.5 | 75 | [5 empty] | Non Federally-Regulated | 1981-08-26 |  |  |  | 1998-04-20
Lochinvar, LLC. | Lochinvar Corp. | FBN5000 | Water | Natural Gas | Power | FALSE | FALSE | 1 |  |  | FALSE |  | None | Condensing | Step Modulating | Other |  |  |  |  | 5000000 | 4660000 |  |  | 93.2 |  | 93 | [6 empty] | Federally-Regulated Commercial & Industrial Equipment | 2014-08-11 |  |  |  | 2015-04-20
Burnham Commercial | Burnham | V-73WR | Water | Oil | Power | TRUE | FALSE | 1 |  |  |  | No Match | No Match | No Match | No Match | Cast Iron | No Match |  | No Match |  | 84000 | [10 empty] | 86.2 |  | Federally-Regulated Consumer Product | 1998-08-27 |  |  |  | 1998-12-21
WM Technologies | Weil-McLain | EG-40A-W/S-PI | Steam | Natural Gas | No Match | FALSE | FALSE | 1 |  |  |  | No Match | No Match | No Match | No Match | Cast Iron | No Match |  | No Match |  | 125000 | [7 empty] | 10 | 10 |  | 69.8 | 65 | Federally-Regulated Consumer Product | 1989-05-15 |  |  |  | 1990-07-02
Smith Cast Iron Boilers | Smith Cast Iron Boilers | 8-S-3H | Water | Oil | Power | TRUE | FALSE | 1 |  |  |  | No Match | No Match | No Match | No Match | Cast Iron | No Match |  | No Match |  | 133000 | [10 empty] | 83.4 |  | Federally-Regulated Consumer Product | 2000-06-07 |  |  |  | 2001-04-12
Hydrotherm, Division of Mestek, Inc. | Hydrotherm | HWX-70-SV | Water | LPG | Injection Type | FALSE | FALSE | 1 |  |  |  |  | Stack Damper | Non-Condensing | Single-Stage | Cast Iron | Single-Speed |  |  |  | 70000 | 58000 | [9 empty] | 82.2 | 80 | Federally-Regulated Consumer Product | 2011-07-06 |  |  |  | 2012-07-06
Edwards Engineering Corp. | Edwards Engineering Corp. | 6110C | Both Steam & Water | Oil | Power | FALSE |  | 3 |  |  |  | No Match | No Match | No Match | No Match | Other | No Match |  | No Match |  | 1050000 |  |  |  | 80 | [8 empty] | Non Federally-Regulated | 1983-08-16 |  |  |  | 1998-04-20
Rite Engineering | Rite | 76SG | Both Steam & Water | Natural Gas | Power | FALSE | FALSE | 3 |  |  |  | No Match | No Match | No Match | No Match | Other | No Match |  | No Match |  | 760000 |  |  |  | 80 | 75 |  |  |  | 147 |  |  |  | Non Federally-Regulated | 1988-03-17 |  |  |  | 1992-10-14
Dunkirk | Dunkirk | DPFG-4-115W | Water | Natural Gas | No Match | FALSE | TRUE | 1 |  |  |  | No Match | No Match | No Match | No Match | Cast Iron | No Match |  | No Match |  | 115000 | [10 empty] | 80.2 |  | Federally-Regulated Consumer Product | 1998-08-03 |  |  |  | 1998-08-27
A.O. Smith Water Products Company | A O Smith Water Products | HWM-1500 | Steam | Natural Gas | No Match | FALSE | FALSE | 3 |  |  |  | No Match | No Match | No Match | No Match | Copper | No Match |  | No Match |  | 1500000 |  |  |  | 75 | 75 |  |  |  | 147 |  |  |  | Non Federally-Regulated | 1988-02-06 |  |  |  | 1988-03-17
Peerless Heater Co. | Peerless | EC/ECT-03-120S | Steam | Oil | Power | TRUE | FALSE | 1 |  |  |  | No Match | No Match | No Match | No Match | Cast Iron | No Match |  | No Match |  | 168000 | [10 empty] | 82.9 |  | Federally-Regulated Consumer Product | 1998-07-01 |  |  |  | 1998-08-03
Sellers Engineering Co. | Gas Immersion Boiler | 20HPSLLN390 | Steam | Natural Gas | Power | FALSE | FALSE | 3 |  |  |  | No Match | No Match | No Match | No Match | Other | No Match |  | No Match |  | 837000 |  |  |  | 81 | 80 |  |  | 25 |  |  |  |  | Federally-Regulated Commercial & Industrial Equipment | 1997-02-27 |  |  |  | 1998-04-20
Crown Boiler Co. | Crown | MWC116 | Water | LPG | Induced Draft | FALSE | FALSE | 1 |  |  |  |  | None | Non-Condensing | Step Modulating | Copper | Single-Speed |  |  |  | 116000 | 102000 | [9 empty] | 85 | 80 | Federally-Regulated Consumer Product | 2011-07-06 |  |  |  | 2012-11-16
Peerless Heater Co. | Peerless | G-708FDA-S | Steam | Natural Gas | Power | FALSE | FALSE | 3 |  |  |  | No Match | No Match | No Match | No Match | Cast Iron | No Match |  | No Match |  | 1228000 |  |  |  | 80.8 | 80 | [7 empty] | Non Federally-Regulated | 1992-10-27 |  |  |  | 1998-04-20
WM Technologies | Weil-McLain | WGO-5 | Water | Oil | Power | TRUE | FALSE | 1 |  |  |  | No Match | No Match | No Match | No Match | Cast Iron | No Match |  | No Match |  | 203000 | [10 empty] | 85.2 |  | Federally-Regulated Consumer Product | 1998-08-27 |  |  |  | 1998-12-21
Camus Hydronics | Camus Hydronics | MFNH-0802-MG | Water | Natural Gas | Power | FALSE | FALSE | 1 |  |  |  |  | None | Condensing | Step Modulating | Copper |  |  |  |  | 800000 | 760000 |  |  | 95 |  | 95 | [6 empty] | Federally-Regulated Commercial & Industrial Equipment | 2014-08-11 |  |  |  | 2014-10-23
Dunkirk | Lennox | GSB8-070S | Steam | LPG | No Match | TRUE | FALSE | 1 |  |  |  | No Match | No Match | No Match | No Match | Cast Iron | No Match |  | No Match |  | 70000 | [10 empty] | 81.1 | 75 | Federally-Regulated Consumer Product | 1999-10-22 |  |  |  | 2015-03-24
Crown Boiler Co. | Crown | AWI 262S | Water | LPG | Induced Draft | TRUE | FALSE | 1 |  |  | TRUE |  | Stack Damper | Non-Condensing | Single-Stage | Cast Iron | Single-Speed |  |  |  | 262000 | 212000 | [9 empty] | 80.5 | 80 | Federally-Regulated Consumer Product | 2012-11-16 |  |  |  | 2013-04-19
Lochinvar, LLC. | Lochinvar | CBN0070 | Both Steam & Water | Natural Gas | No Match | FALSE | TRUE | 1 |  |  |  | No Match | No Match | No Match | No Match | Copper | No Match |  | No Match |  | 72000 | [10 empty] | 63 | 63 | Federally-Regulated Consumer Product | 1988-02-06 |  |  |  | 1991-01-24
Dunkirk | Dunkirk | DPFO-5-1.70 | Water | Oil | Power | TRUE | FALSE | 1 |  |  |  | No Match | No Match | No Match | No Match | Cast Iron | No Match |  | No Match |  | 238000 | [10 empty] | 83.9 |  | Federally-Regulated Consumer Product | 1998-07-01 |  |  |  | 1998-08-03
Bryan Steam Corp. | Bryan | 526-S-G | Both Steam & Water | LPG | No Match | FALSE |  | 3 |  |  |  | No Match | No Match | No Match | No Match | Other | No Match |  | No Match |  | 3000000 |  |  |  | 75 |  |  | 75 |  | 147 |  |  |  | Non Federally-Regulated | 1981-08-26 |  |  |  | 1998-04-20
Dunkirk | Lennox | CVSB-4D | Steam | LPG | No Match | TRUE | FALSE | 1 |  |  |  | No Match | No Match | No Match | No Match | Cast Iron | No Match |  | No Match |  | 105000 | [10 empty] | 78.8 |  | Federally-Regulated Consumer Product | 1998-07-01 |  |  |  | 1998-08-03
Teledyne Laars | Laars | PH0175CP01K | Steam | LPG | No Match | TRUE | FALSE | 1 |  |  |  | No Match | No Match | No Match | No Match | Copper | No Match |  | No Match |  | 175000 | [7 empty] | 212 | 293 |  | 75.2 | 63 | Federally-Regulated Consumer Product | 1988-12-21 |  |  |  | 1992-08-27
Trianco-Heatmaker | Trianco-Heatmaker | CB-M2-250 | Water | LPG | No Match | FALSE | FALSE | 1 |  |  |  | No Match | No Match | No Match | No Match | Other | No Match |  | No Match |  | 240000 | [10 empty] | 88.1 | 80 | Federally-Regulated Consumer Product | 1998-12-21 |  |  |  | 2003-09-16
Dunkirk | Pennco, Inc. | 3K0.60 | Water | Oil | No Match | TRUE | FALSE | 1 |  |  |  | No Match | No Match | No Match | No Match | Cast Iron | No Match |  | No Match |  | 91000 | [10 empty] | 86.1 |  | Federally-Regulated Consumer Product | 2001-06-28 |  |  |  | 2002-04-02
Lochinvar, LLC. | Lochinvar | RB(N/L) 199(PM)-F9 | Water | Natural Gas | No Match | FALSE | FALSE | 1 |  |  |  | No Match | No Match | No Match | No Match | Other | No Match |  | No Match |  | 199000 | [10 empty] | 81.6 |  | Federally-Regulated Consumer Product | 1998-03-31 |  |  |  | 1998-04-20
Dunkirk | Dunkirk | DPFG-4-189 | Water | Natural Gas | No Match | FALSE | FALSE | 1 |  |  |  | No Match | No Match | No Match | No Match | Cast Iron | No Match |  | No Match |  | 189000 | [10 empty] | 81.9 |  | Federally-Regulated Consumer Product | 1997-02-27 |  |  |  | 1998-02-06
Trianco-Heatmaker | Trianco-Heatmaker | DMAX 100 | Water | Oil | Power | TRUE | FALSE | 1 |  |  |  | No Match | No Match | No Match | No Match | Other | No Match |  | No Match |  | 140000 | [10 empty] | 86.5 | 80 | Federally-Regulated Consumer Product | 1998-12-21 |  |  |  | 2003-09-16
WM Technologies | Weil-McLain | EG-45-SPDN-S | Steam | Natural Gas | No Match | TRUE | FALSE | 1 |  |  |  | No Match | No Match | No Match | No Match | Cast Iron | No Match |  | No Match |  | 150000 | [10 empty] | 79.2 |  | Federally-Regulated Consumer Product | 1998-07-01 |  |  |  | 1998-08-03
Raypak, Inc. | Raypak | H92342*BE | Water | Natural Gas | Induced Draft | FALSE | FALSE | 1 |  |  | FALSE | None | None | Non-Condensing | Single-Stage | Copper |  |  |  |  | 2340000 | 2036000 |  |  | 87 |  | 87 | [6 empty] | Federally-Regulated Commercial & Industrial Equipment | 2014-08-11 |  |  |  | 2015-04-20
Slant / Fin Corp. | Slant / Fin | GG-75HES | Water | Natural Gas | No Match | FALSE | FALSE | 1 |  |  |  | No Match | No Match | No Match | No Match | Cast Iron | No Match |  | No Match |  | 75000 | [10 empty] | 80 |  | Federally-Regulated Consumer Product | 1997-02-27 |  |  |  | 1998-04-20
Ajax Boiler, Inc. | Ajax | OWGB3500 | Steam | Natural Gas | No Match | FALSE | TRUE | 3 |  |  |  | No Match | No Match | No Match | No Match | Other | No Match |  | No Match |  | 3500000 |  |  |  | 80 | 80 |  |  |  |  | 80 |  |  | Non Federally-Regulated | 1992-10-01 |  |  |  | 1992-10-27
Smith Cast Iron Boilers | Smith Cast Iron Boilers | PGB100-W-6-CON-D | Water | LPG | No Match | TRUE | FALSE | 1 |  |  |  | No Match | No Match | No Match | No Match | Cast Iron | No Match |  | No Match |  | 125000 | [10 empty] | 82 |  | Federally-Regulated Consumer Product | 1997-02-27 |  |  |  | 1998-04-20
Rite Engineering | Rite | 750SO | Both Steam & Water | Oil | Power | FALSE | FALSE | 3 |  |  |  | No Match | No Match | No Match | No Match | Other | No Match |  | No Match |  | 7500000 |  |  |  | 80 | [8 empty] | Non Federally-Regulated | 1988-03-17 |  |  |  | 1992-10-14
Rite Engineering | Rite | 76SO | Both Steam & Water | Oil | Power | FALSE | FALSE | 3 |  |  |  | No Match | No Match | No Match | No Match | Other | No Match |  | No Match |  | 760000 |  | 760000 |  | 80 | [5 empty] | 80 |  |  | Non Federally-Regulated | 1992-10-14 |  |  |  | 1996-03-13
Parker Boiler Co. | Parker Boiler | GO-40 | Steam | Combo (Natural Gas & Oil) | Power | FALSE | FALSE | 3 |  |  |  | No Match | No Match | No Match | No Match | Other | No Match |  | No Match |  | 1680000 |  |  |  | 80.1 | 80 |  |  | 4 | 147 | 80 |  |  | Non Federally-Regulated | 1992-08-13 |  |  |  | 1992-10-27
Dunkirk | Dunkirk | WPVSB-8D | Water | Natural Gas | No Match | TRUE | FALSE | 1 |  |  |  | No Match | No Match | No Match | No Match | Cast Iron | No Match |  | No Match |  | 262500 | [10 empty] | 83.1 |  | Federally-Regulated Consumer Product | 1997-02-27 |  |  |  | 1998-04-20
Burnham Commercial | Burnham | 208ID | Water | Natural Gas | No Match | FALSE | FALSE | 1 |  |  |  | No Match | No Match | No Match | No Match | Cast Iron | No Match |  | No Match |  | 232000 | [10 empty] | 81.2 |  | Federally-Regulated Consumer Product | 1992-09-08 |  |  |  | 1992-10-27
Dunkirk | Carrier | BS1AAN000075AAAA | Steam | Natural Gas | No Match | TRUE | FALSE | 1 |  |  |  | No Match | No Match | No Match | No Match | Cast Iron | No Match |  | No Match |  | 75000 | [10 empty] | 81.1 |  | Federally-Regulated Consumer Product | 1998-08-03 |  |  |  | 1998-08-27
Smith Cast Iron Boilers | Smith Cast Iron Boilers | 8-S-3H | Steam | Oil | Power | TRUE | FALSE | 1 |  |  |  | No Match | No Match | No Match | No Match | Cast Iron | No Match |  | No Match |  | 133000 | [10 empty] | 83.4 |  | Federally-Regulated Consumer Product | 1998-12-21 |  |  |  | 2000-06-07
Burnham Commercial | Burnham | K-5020B-SI | Steam | Natural Gas | No Match | FALSE | FALSE | 3 |  |  |  | No Match | No Match | No Match | No Match | Cast Iron | No Match |  | No Match |  | 1482000 |  |  |  | 80 | 80 |  |  | 60 |  |  |  |  | Non Federally-Regulated | 1992-10-27 |  |  |  | 1998-04-20
Ajax Boiler, Inc. | Ajax | WGXFD-350 | Steam | Natural Gas | Power | FALSE |  | 3 |  |  |  | No Match | No Match | No Match | No Match | Other | No Match |  | No Match |  | 350000 |  |  |  | 75.5 |  |  | 75 |  | 147 |  |  |  | Non Federally-Regulated | 1981-08-26 |  |  |  | 1998-04-20
Bryan Steam Corp. | Bryan | CL-l8O-W-S | Both Steam & Water | Natural Gas | No Match | FALSE |  | 3 |  |  |  | No Match | No Match | No Match | No Match | Other | No Match |  | No Match |  | 1800000 |  |  |  | 75 |  |  | 75 |  | 147 |  |  |  | Non Federally-Regulated | 1981-08-26 |  |  |  | 1998-04-20
Teledyne Laars | Teledyne Laars | DMAX 100 | Water | Oil | Power | TRUE | FALSE | 1 |  |  |  | No Match | No Match | No Match | No Match | Other | No Match |  | No Match |  | 140000 | [10 empty] | 86.5 |  | Federally-Regulated Consumer Product | 1999-03-04 |  |  |  | 2000-06-07
PVI Industries , LLC | Turbopower | **70** | Steam | Oil | Power | FALSE | FALSE | 3 |  |  |  | No Match | No Match | No Match | No Match | Other | No Match |  | No Match |  | 800000 |  |  |  | 83.5 | [8 empty] | Non Federally-Regulated | 1988-03-17 |  |  |  | 1998-04-20
Dunkirk | BDP Co. | BW1AAP000105AAAA | Water | LPG | No Match | TRUE | FALSE | 1 |  |  |  | No Match | No Match | No Match | No Match | Cast Iron | No Match |  | No Match |  | 105000 | [10 empty] | 80.4 |  | Federally-Regulated Consumer Product | 1997-02-27 |  |  |  | 1998-04-20
Teledyne Laars | Laars | PH0325CN12*B | Water | Natural Gas | No Match | FALSE | TRUE | 3 |  |  |  |  | No Match | No Match | No Match | Copper |  |  |  |  | 325000 |  |  |  | 80 | 80 |  |  | 5 | 147 | 80 |  |  | Non Federally-Regulated | 1992-08-27 |  |  |  | 1993-09-28
Slant / Fin Corp. | Slant / Fin | GG-150HDP | Water | Combo (Natural Gas & Oil) | No Match | TRUE | FALSE | 1 |  |  |  | No Match | No Match | No Match | No Match | Cast Iron | No Match |  | No Match |  | 150000 | [10 empty] | 80.6 | 80 | Federally-Regulated Consumer Product | 2001-11-01 |  |  |  | 2007-11-14
Lochinvar, LLC. | Lochinvar Corp. | WHN399 | Water | Natural Gas | Power | FALSE | FALSE | 1 |  |  |  |  | None | Condensing | Step Modulating | Other |  |  |  |  | 399000 | 377000 |  |  | 94 |  | 94 | [6 empty] | Federally-Regulated Commercial & Industrial Equipment | 2014-10-23 |  |  |  | 2015-04-20
Ajax Boiler, Inc. | Ajax | OSGXB8000 | Steam | LPG | No Match | FALSE | TRUE | 3 |  |  |  | No Match | No Match | No Match | No Match | Other | No Match |  | No Match |  | 8000000 |  |  |  | 75.5 | 75 |  |  |  | 352 |  |  |  | Non Federally-Regulated | 1988-03-17 |  |  |  | 1998-04-20
Raypak, Inc. | Hurricane | 926T | Steam | LPG | No Match | FALSE |  | 3 |  |  |  | No Match | No Match | No Match | No Match | Copper | No Match |  | No Match |  | 884000 |  |  |  | 80 |  |  | 75 |  | 352 |  |  |  | Non Federally-Regulated | 1983-08-16 |  |  |  | 1986-06-04
PB Heat, LLC | PB Heat, LLC | GM-06-SV | Water | Natural Gas | Injection Type | FALSE | FALSE | 1 |  |  | TRUE | Draft Hood | Stack Damper | Non-Condensing | Single-Stage | Cast Iron | Single-Speed |  | Standard |  | 285000 | 238000 | [9 empty] | 82.8 | 80 | Federally-Regulated Consumer Product | 2013-06-17 |  |  |  | 2014-02-04
Ajax Boiler, Inc. | Ajax | OSGOXFD3250 | Steam | Natural Gas | Power | FALSE | TRUE | 3 |  |  |  |  | No Match | No Match | No Match | Other |  |  |  |  | 3250000 |  |  |  | 75.5 | 75 | [7 empty] | Non Federally-Regulated | 1988-03-17 |  |  |  | 1998-04-20
Teledyne Laars | Laars | JVT 75 | Steam | LPG | No Match | TRUE |  | 1 |  |  |  | No Match | No Match | No Match | No Match | Copper | No Match |  | No Match |  | 75000 | [5 empty] | 75 | 75 | 263 | 293 |  |  |  | Non Federally-Regulated | 1983-08-16 |  |  |  | 1998-04-20
Bryan Steam Corp. | Bryan | LM-1200-S-FDG | Both Steam & Water | LPG | Power | FALSE | FALSE | 3 |  |  |  | No Match | No Match | No Match | No Match | Other | No Match |  | No Match |  | 12000000 |  |  |  | 78 | 75 |  |  |  | 352 |  |  |  | Non Federally-Regulated | 1988-03-17 |  |  |  | 1998-04-20
Hydrotherm, Division of Mestek, Inc. | Hydrotherm | HWX-105-SV | Water | LPG | Injection Type | FALSE | FALSE | 1 |  |  |  |  | Stack Damper | Non-Condensing | Single-Stage | Cast Iron | Single-Speed |  |  |  | 105000 | 86000 | [9 empty] | 82.1 | 80 | Federally-Regulated Consumer Product | 2012-07-06 |  |  |  | 2012-11-16
Ajax Boiler, Inc. | Ajax | OWGFD900 | Steam | Natural Gas | Power | FALSE | TRUE | 3 |  |  |  | No Match | No Match | No Match | No Match | Other | No Match |  | No Match |  | 900000 |  |  |  | 82 | 80 |  |  |  |  | 80 |  |  | Non Federally-Regulated | 1992-10-01 |  |  |  | 1992-10-27
Dunkirk | Crown | JBF-32-SPD | Steam | LPG | No Match | TRUE | FALSE | 1 |  |  |  | No Match | No Match | No Match | No Match | Cast Iron | No Match |  | No Match |  | 70000 | [10 empty] | 81.1 |  | Federally-Regulated Consumer Product | 1998-07-01 |  |  |  | 1998-08-03
NY Boiler, LLC dba New Yorker Boiler | New Yorker | CL5SR | Steam | Oil | Power | TRUE | FALSE | 1 |  |  |  | No Match | No Match | No Match | No Match | Cast Iron | No Match |  | No Match |  | 126000 | [10 empty] | 84 |  | Federally-Regulated Consumer Product | 2001-06-28 |  |  |  | 2002-04-02
Buderus | Buderus | GK 224 E/45-5 | Steam | Natural Gas | No Match | FALSE | FALSE | 1 |  |  |  | No Match | No Match | No Match | No Match | Cast Iron | No Match |  | No Match |  | 186700 | [10 empty] | 84.4 | 65 | Federally-Regulated Consumer Product | 1990-11-02 |  |  |  | 1992-10-27
Dunkirk | Dunkirk | WPVSB-9D | Water | Natural Gas | No Match | TRUE | FALSE | 1 |  |  |  | No Match | No Match | No Match | No Match | Cast Iron | No Match |  | No Match |  | 299000 | [10 empty] | 83.2 |  | Federally-Regulated Consumer Product | 1998-05-28 |  |  |  | 1998-07-01
Thermo-Dynamics Boiler Co. | Thermo-Dynamics Boiler Co. | VTF-801 | Steam | Oil | Power | FALSE | FALSE | 1 |  |  |  | No Match | No Match | No Match | No Match | Other | No Match |  | No Match |  | 210000 | [5 empty] | 81.5 |  |  |  |  | 81.8 |  | Federally-Regulated Consumer Product | 1997-02-27 |  |  |  | 1998-04-20
Teledyne Laars | Laars | HH2000IP16C* | Water | LPG | No Match | TRUE | FALSE | 3 |  |  |  | No Match | No Match | No Match | No Match | Copper | No Match |  | No Match |  | 1999900 |  |  |  | 82 | 80 |  |  | 350 |  |  |  |  | Non Federally-Regulated | 1992-10-27 |  |  |  | 1998-04-20
PB Heat, LLC | PB Heat, LLC | PSC-04-SV | Water | LPG | Injection Type | FALSE | FALSE | 1 |  |  |  |  | None | Non-Condensing | Single-Stage | Cast Iron | Single-Speed |  |  |  | 105000 | 88000 | [9 empty] | 83 | 80 | Federally-Regulated Consumer Product | 2011-07-06 |  |  |  | 2012-07-06
Dunkirk | Carrier | BS1AAN000299AAAA | Steam | Natural Gas | No Match | TRUE | FALSE | 1 |  |  |  | No Match | No Match | No Match | No Match | Cast Iron | No Match |  | No Match |  | 299000 | [10 empty] | 80.9 |  | Federally-Regulated Consumer Product | 1998-02-06 |  |  |  | 1998-05-28
Camus Hydronics | Camus Hydronics | DMPH-0121-MPI | Water | Natural Gas | Power | FALSE | FALSE | 1 |  |  |  |  | None | Condensing | Step Modulating | Other |  |  |  |  | 120000 | 108000 | [9 empty] | 90 | 80 | Federally-Regulated Consumer Product | 2013-04-19 |  |  |  | 2014-08-08
Ajax Boiler, Inc. | Ajax | WEC-13000 | Water | Combo (Natural Gas & Oil) | Power | FALSE | FALSE | 3 |  |  |  | No Match | No Match | No Match | No Match | Other | No Match |  | No Match |  | 12350000 |  | 6175000 |  | 85 | 80 |  |  |  | 147 | 82 |  |  | Non Federally-Regulated | 1992-09-21 |  |  |  | 1992-10-27
Smith Cast Iron Boilers | Smith Cast Iron Boilers | 8-W-6L | Water | Oil | Power | TRUE | FALSE | 1 |  |  |  | No Match | No Match | No Match | No Match | Cast Iron | No Match |  | No Match |  | 245000 | [10 empty] | 86.2 |  | Federally-Regulated Consumer Product | 1998-02-06 |  |  |  | 1998-05-28
Rite Engineering | Rite | A550WGOE | Both Steam & Water | Combo (Natural Gas & Oil) | Power | FALSE | FALSE | 3 |  |  |  | No Match | No Match | No Match | No Match | Other | No Match |  | No Match |  | 5500000 |  |  |  | 83 | 80 | [7 empty] | Federally-Regulated Commercial & Industrial Equipment | 1998-03-31 |  |  |  | 1998-04-20
Raypak, Inc. | Raypak | H3-1799B* | Water | LPG | Induced Draft | FALSE | FALSE | 1 |  |  |  | None | None | Non-Condensing | Single-Stage | Copper |  |  |  |  | 1800000 | 1476000 |  |  | 82 | 80 | [7 empty] | Federally-Regulated Commercial & Industrial Equipment | 2007-12-12 |  |  |  | 2008-12-05
Edwards Engineering Corp. | Edwards Engineering Corp. | 950-200MFC | Both Steam & Water | Natural Gas | No Match | TRUE | FALSE | 1 |  |  |  | No Match | No Match | No Match | No Match | Other | No Match |  | No Match |  | 200000 | [5 empty] | 80 |  | 147 | 147 |  | 65.4 | 63 | Non Federally-Regulated | 1988-03-17 |  |  |  | 1998-04-20
Ajax Boiler, Inc. | Ajax | WFG13000 | Water | Natural Gas | Power | FALSE | FALSE | 3 |  |  |  | No Match | No Match | No Match | No Match | Other | No Match |  | No Match |  | 13000000 |  | 5200000 |  | 80 | 80 |  |  |  |  | 80 |  |  | Federally-Regulated Commercial & Industrial Equipment | 1997-01-07 |  |  |  | 1997-02-27
Harsco Industrial / Patterson-Kelley | Thermific | N1000-MFD | Water | Natural Gas | Power | FALSE | TRUE | 1 |  |  |  | None | None | Non-Condensing | Step Modulating | Copper | Single-Speed |  |  |  | 1000000 | 1275000 | 300000 | 255000 | 85 | 80 | [7 empty] | Federally-Regulated Commercial & Industrial Equipment | 2008-06-06 |  |  |  | 2009-02-17
Burnham Commercial | Burnham | 409BD | Water | Natural Gas | No Match | TRUE | FALSE | 1 |  |  |  | No Match | No Match | No Match | No Match | Cast Iron | No Match |  | No Match |  | 280000 | [7 empty] | 147 |  |  | 81.3 |  | Federally-Regulated Consumer Product | 1992-10-27 |  |  |  | 1998-04-20
WM Technologies | Weil-McLain | 1194 | Steam | LPG | Power | FALSE | FALSE | 3 |  |  |  | No Match | No Match | No Match | No Match | Cast Iron | No Match |  | No Match |  | 3608000 |  |  |  | 80.3 | 75 |  |  | 147 | 352 |  |  |  | Non Federally-Regulated | 1988-03-17 |  |  |  | 1998-04-20
Peerless Heater Co. | Peerless | G-361**** | Steam | LPG | No Match | FALSE |  | 1 |  |  |  | No Match | No Match | No Match | No Match | Cast Iron | No Match |  | No Match |  | 90000 | [5 empty] | 76.1 |  | 3 | 293 |  | 70.5 |  | Non Federally-Regulated | 1983-08-16 |  |  |  | 1998-04-20
Sellers Engineering Co. | Gas Immersion Boiler | 475HPSLLN390 | Steam | Natural Gas | Power | FALSE | FALSE | 3 |  |  |  | No Match | No Match | No Match | No Match | Other | No Match |  | No Match |  | 19876000 |  |  |  | 81 | 80 |  |  | 25 |  |  |  |  | Federally-Regulated Commercial & Industrial Equipment | 1997-02-27 |  |  |  | 1998-04-20
A.O. Smith Water Products Company | A O Smith Water Products | HW-0520-**5 | Both Steam & Water | LPG | No Match | FALSE | FALSE | 3 |  |  |  | No Match | No Match | No Match | No Match | Copper | No Match |  | No Match |  | 520000 |  |  |  | 79 | 75 |  |  |  | 352 |  |  |  | Non Federally-Regulated | 1988-03-17 |  |  |  | 1998-04-20
Ajax Boiler, Inc. | Ajax | WGOXFD-1375 | Steam | Natural Gas | Power | FALSE |  | 3 |  |  |  | No Match | No Match | No Match | No Match | Other | No Match |  | No Match |  | 1375000 |  |  |  | 75.5 |  |  | 75 |  | 147 |  |  |  | Non Federally-Regulated | 1981-08-26 |  |  |  | 1998-04-20
Teledyne Laars | Laars | VW0520MP20****** | Water | LPG | Power | FALSE | TRUE | 3 |  |  |  | No Match | No Match | No Match | No Match | Copper | No Match |  | No Match |  | 520000 |  | 520000 |  | 83 | 80 |  |  | 5 |  | 83 |  |  | Federally-Regulated Commercial & Industrial Equipment | 1994-12-08 |  |  |  | 2001-05-16
Burnham Commercial | Burnham | V-77W | Water | Oil | Power | TRUE | FALSE | 1 |  |  |  | No Match | No Match | No Match | No Match | Cast Iron | No Match |  | No Match |  | 294000 | [10 empty] | 82.1 |  | Federally-Regulated Consumer Product | 1998-02-06 |  |  |  | 1998-05-28
Dunkirk | Sears | 229.9602 | Water | Natural Gas | No Match | TRUE | FALSE | 1 |  |  |  | No Match | No Match | No Match | No Match | Cast Iron | No Match |  | No Match |  | 175000 | [7 empty] | 80 |  |  |  |  | Federally-Regulated Consumer Product | 1997-02-27 |  |  |  | 1998-04-20
Ajax Boiler, Inc. | Ajax | SGXFD-8000 | Steam | Natural Gas | Power | FALSE | FALSE | 3 |  |  |  |  | No Match | No Match | No Match | Other |  |  |  |  | 8000000 |  |  |  | 75.5 | 75 | [7 empty] | Non Federally-Regulated | 1988-03-17 |  |  |  | 1992-10-01
Ajax Boiler, Inc. | Ajax | SGOXFD-4500 | Steam | Oil | Power | FALSE | FALSE | 3 |  |  |  | No Match | No Match | No Match | No Match | Other | No Match |  | No Match |  | 4500000 |  |  |  | 81 | [5 empty] | 80 |  |  | Non Federally-Regulated | 1992-10-01 |  |  |  | 1996-03-13
Dunkirk | Ultimate Engineering / Division of Dunkirk | UPWB-6D | Water | Natural Gas | No Match | FALSE | FALSE | 1 |  |  |  | No Match | No Match | No Match | No Match | Cast Iron | No Match |  | No Match |  | 175000 | [10 empty] | 81.1 |  | Federally-Regulated Consumer Product | 1997-02-27 |  |  |  | 1998-02-06
Vaillant Corp. | Vaillant | F90/F95-140 | Steam | Oil | Power | TRUE | FALSE | 1 |  |  |  | No Match | No Match | No Match | No Match | Cast Iron | No Match |  | No Match |  | 140000 | [10 empty] | 81.7 |  | Federally-Regulated Consumer Product | 1997-03-17 |  |  |  | 1998-12-21
Raypak, Inc. | Raytherm | 4001H | Steam | LPG | No Match | FALSE | FALSE | 3 |  |  |  | No Match | No Match | No Match | No Match | Copper | No Match |  | No Match |  | 4000000 |  |  |  | 80 | 75 |  |  |  | 352 |  |  |  | Non Federally-Regulated | 1988-03-17 |  |  |  | 1998-04-20
NY Boiler, LLC dba New Yorker Boiler | New Yorker | CG80A(N,P)I- | Water | Combo (Natural Gas & Oil) | No Match | FALSE | FALSE | 1 |  |  |  | No Match | No Match | No Match | No Match | Cast Iron | No Match |  | No Match |  | 232000 | [10 empty] | 81.2 |  | Federally-Regulated Consumer Product | 2002-06-04 |  |  |  | 2003-05-23
Burnham Commercial | Crown Boiler Co. | AWI 095S | Water | LPG | Induced Draft | TRUE | FALSE | 1 |  |  |  |  | Stack Damper | Non-Condensing | Single-Stage | Cast Iron | Single-Speed | 0.04 | Standard |  | 95000 | 78000 | [9 empty] | 80.1 | 80 | Federally-Regulated Consumer Product | 2007-11-14 |  |  |  | 2015-03-24
Burnham Commercial | Burnham | P-205PNNV-W(N/P)I | Water | Natural Gas | No Match | FALSE | FALSE | 1 |  |  |  | No Match | No Match | No Match | No Match | Cast Iron | No Match |  | No Match |  | 130000 | [10 empty] | 82 |  | Federally-Regulated Consumer Product | 1997-02-27 |  |  |  | 1998-04-20
Slant / Fin Corp. | Galaxy | GXH125D | Water | Natural Gas | No Match | TRUE | FALSE | 1 |  |  |  | No Match | No Match | No Match | No Match | Cast Iron | No Match |  | No Match |  | 126000 | [5 empty] | 82.5 |  | 103 |  |  | 80 |  | Federally-Regulated Consumer Product | 1992-10-27 |  |  |  | 1998-04-20
WM Technologies | Weil-McLain | SGO-3 | Steam | Oil | Power | TRUE | FALSE | 1 |  |  |  | No Match | No Match | No Match | No Match | Cast Iron | No Match |  | No Match |  | 133000 | [10 empty] | 83.5 |  | Federally-Regulated Consumer Product | 1997-02-27 |  |  |  | 1998-04-20
Ajax Boiler, Inc. | Ajax | WEG-450 | Water | Combo (Natural Gas & Oil) | Power | FALSE | FALSE | 3 |  |  |  | No Match | No Match | No Match | No Match | Other | No Match |  | No Match |  | 427000 |  | 213500 |  | 85 | 80 |  |  |  | 147 | 82 |  |  | Non Federally-Regulated | 1992-09-21 |  |  |  | 1992-10-27
Bryan Steam Corp. | Bryan | LM-1050-S-FDO | Both Steam & Water | Oil | Power | FALSE |  | 3 |  |  |  | No Match | No Match | No Match | No Match | Other | No Match |  | No Match |  | 10500000 |  |  |  | 80 | [8 empty] | Non Federally-Regulated | 1983-08-16 |  |  |  | 1998-04-20
Raypak, Inc. | Raypak | H4-899B* | Water | LPG | Induced Draft | FALSE | FALSE | 1 |  |  |  | None | None | Non-Condensing | Single-Stage | Copper |  |  |  |  | 900000 | 738000 |  |  | 82 | 80 | [7 empty] | Federally-Regulated Commercial & Industrial Equipment | 2007-12-12 |  |  |  | 2008-12-05
Camus Hydronics | Camus Hydronics | DFPW-4504-MS | Water | LPG | Pressure | FALSE | FALSE | 1 |  |  |  |  | None | Non-Condensing | Step Modulating | Other |  |  |  |  | 4500000 | 3825000 |  |  | 85 |  | 85 | [6 empty] | Federally-Regulated Commercial & Industrial Equipment | 2014-08-11 |  |  |  | 2014-10-21
Hydrotherm, Division of Mestek, Inc. | Multitemp | MO-2310A | Steam | Oil | Power | FALSE | FALSE | 3 |  |  |  | No Match | No Match | No Match | No Match | Other | No Match |  | No Match |  | 2310000 |  |  |  | 78.7 | [8 empty] | Non Federally-Regulated | 1988-03-17 |  |  |  | 1998-04-20
Raypak, Inc. | Raypak | H42072*B | Water | LPG | Induced Draft | FALSE | FALSE | 1 |  |  |  | None | None | Non-Condensing | Single-Stage | Copper |  |  |  |  | 2070000 | 1738000 |  |  | 84 | 80 | [7 empty] | Federally-Regulated Commercial & Industrial Equipment | 2007-12-12 |  |  |  | 2010-03-29
Smith Cast Iron Boilers | Smith Cast Iron Boilers | GB100-W-11-HSI-D | Water | Natural Gas | No Match | FALSE | FALSE | 1 |  |  |  | No Match | No Match | No Match | No Match | Cast Iron | No Match |  | No Match |  | 250000 | [10 empty] | 83.2 |  | Federally-Regulated Consumer Product | 1998-02-06 |  |  |  | 1998-12-21
Lochinvar, LLC. | Lochinvar | RB(N/L)135(PM)-F9 | Water | Natural Gas | No Match | FALSE | FALSE | 1 |  |  |  | No Match | No Match | No Match | No Match | Other | No Match |  | No Match |  | 135000 | [10 empty] | 83.2 |  | Federally-Regulated Consumer Product | 1997-02-27 |  |  |  | 1998-02-06
Camus Hydronics | Camus Hydronics | DFPW-4000-MH | Water | LPG | Power | FALSE | FALSE | 1 |  |  |  |  | None | Non-Condensing | Step Modulating | Copper |  |  |  |  | 4000000 | 3400000 |  |  | 85 |  | 85 | [6 empty] | Federally-Regulated Commercial & Industrial Equipment | 2014-08-11 |  |  |  | 2014-10-21
WM Technologies | Weil-McLain | EG-55-SPDN | Water | Natural Gas | No Match | TRUE | FALSE | 1 |  |  |  | No Match | No Match | No Match | No Match | Cast Iron | No Match |  | No Match |  | 20000 | [7 empty] | 146 |  |  | 80.8 |  | Federally-Regulated Consumer Product | 1992-02-25 |  |  |  | 1995-02-02
Teledyne Laars | Laars | PH1010IP16CBA | Water | LPG | No Match | FALSE | FALSE | 3 |  |  |  | No Match | No Match | No Match | No Match | Copper | No Match |  | No Match |  | 1010000 |  |  |  | 82 | 80 |  |  | 350 |  | 82 |  |  | Non Federally-Regulated | 1992-05-11 |  |  |  | 1992-08-27
Dunkirk | Carrier | BW2AAN000175AAAA | Water | Natural Gas | No Match | FALSE | FALSE | 1 |  |  |  | No Match | No Match | No Match | No Match | Cast Iron | No Match |  | No Match |  | 175000 | [10 empty] | 81.1 |  | Federally-Regulated Consumer Product | 1997-02-27 |  |  |  | 1998-02-06
Peerless Heater Co. | Peerless | O-713FDA-S | Steam | Oil | Power | FALSE | FALSE | 3 |  |  |  | No Match | No Match | No Match | No Match | Cast Iron | No Match |  | No Match |  | 1988000 |  | 1988000 |  | 83.2 | 83 |  |  |  |  | 83.2 |  |  | Non Federally-Regulated | 1992-06-18 |  |  |  | 1992-10-27
Hydrotherm, Division of Mestek, Inc. | Hydrotherm | HC-165E-V | Water | Natural Gas | No Match | TRUE | FALSE | 1 |  |  |  | No Match | No Match | No Match | No Match | Cast Iron | No Match |  | No Match |  | 165000 | [10 empty] | 81.3 |  | Federally-Regulated Consumer Product | 1998-08-03 |  |  |  | 1998-08-27
Peerless Heater Co. | Peerless | G-561-SD | Steam | LPG | No Match | TRUE | FALSE | 1 |  |  |  | No Match | No Match | No Match | No Match | Cast Iron | No Match |  | No Match |  | 160000 | [7 empty] | 293 |  |  | 77.8 |  | Federally-Regulated Consumer Product | 1992-06-18 |  |  |  | 1995-02-02
Harsco Industrial / Patterson-Kelley | Thermo-Pak | 3-WA-3168 | Steam | Natural Gas | No Match | TRUE |  | 3 |  |  |  | No Match | No Match | No Match | No Match | Other | No Match |  | No Match |  | 3168000 |  |  |  | 75 |  |  | 75 |  | 147 |  |  |  | Non Federally-Regulated | 1983-08-16 |  |  |  | 1998-04-20
Raypak, Inc. | Raytherm | 1468T | Steam | LPG | No Match | FALSE |  | 3 |  |  |  | No Match | No Match | No Match | No Match | Copper | No Match |  | No Match |  | 1350000 |  |  |  | 80 |  |  | 75 |  | 352 |  |  |  | Non Federally-Regulated | 1983-08-16 |  |  |  | 1998-04-20
Ajax Boiler, Inc. | Ajax | WEG-10000 | Water | Natural Gas | Power | FALSE | FALSE | 3 |  |  |  |  | No Match | No Match | No Match | Other |  |  |  |  | 9500000 |  | 4750000 |  | 85 | 80 |  |  |  |  | 82 |  |  | Non Federally-Regulated | 1992-09-21 |  |  |  | 1992-10-27
Ajax Boiler, Inc. | Ajax | OWGB1375 | Steam | LPG | No Match | FALSE | TRUE | 3 |  |  |  | No Match | No Match | No Match | No Match | Other | No Match |  | No Match |  | 1375000 |  |  |  | 75.5 | 75 |  |  |  | 352 |  |  |  | Non Federally-Regulated | 1988-02-05 |  |  |  | 1992-10-01
A.O. Smith Water Products Company | A O Smith Water Products | HW-0120-**2 | Both Steam & Water | Natural Gas | No Match | FALSE | FALSE | 1 |  |  |  | No Match | No Match | No Match | No Match | Copper | No Match |  | No Match |  | 120000 | [10 empty] | 69.1 | 65 | Federally-Regulated Consumer Product | 1988-02-06 |  |  |  | 1988-03-17
Burnham Commercial | Burnham | O1-1-60 | Water | Oil | No Match | TRUE | FALSE | 1 |  |  |  | No Match | No Match | No Match | No Match | Other | No Match |  | No Match |  | 84000 | [10 empty] | 90.1 |  | Federally-Regulated Consumer Product | 2001-11-01 |  |  |  | 2002-04-02
WM Technologies | Weil-McLain | EGH-95-PIN | Steam | Natural Gas | No Match | FALSE | FALSE | 3 |  |  |  | No Match | No Match | No Match | No Match | Cast Iron | No Match |  | No Match |  | 400000 |  |  |  | 80 | 80 |  |  | 10 |  |  |  |  | Non Federally-Regulated | 1992-10-27 |  |  |  | 1996-02-29
Thermo-Dynamics Boiler Co. | Columbia Boiler / Pottstown | CEG-150BID | Steam | Natural Gas | No Match | FALSE | FALSE | 1 |  |  |  | No Match | No Match | No Match | No Match | Cast Iron | No Match |  | No Match |  | 150000 | [10 empty] | 81 |  | Federally-Regulated Consumer Product | 2001-06-28 |  |  |  | 2001-11-01
WM Technologies | Weil-McLain | 1178-W | Water | Oil | Power | FALSE | FALSE | 3 |  |  |  | No Match | No Match | No Match | No Match | Cast Iron | No Match |  | No Match |  | 1484000 |  | 1484000 |  | 84.4 | 83 |  |  | 147 |  | 84.4 |  |  | Federally-Regulated Commercial & Industrial Equipment | 1996-02-29 |  |  |  | 1998-03-31
Crown Boiler Co. | Crown | JBF-92-SPD | Steam | Natural Gas | No Match | TRUE | FALSE | 1 |  |  |  | No Match | No Match | No Match | No Match | Cast Iron | No Match |  | No Match |  | 299000 | [7 empty] | 147 |  |  | 80.9 |  | Federally-Regulated Consumer Product | 1992-08-31 |  |  |  | 1995-02-02
Hydrotherm, Division of Mestek, Inc. | Hydrotherm | MOP-4620 | Water | Oil | Power | TRUE | FALSE | 3 |  |  |  | No Match | No Match | No Match | No Match | Cast Iron | No Match |  | No Match |  | 4620000 |  |  |  | 83.9 | [5 empty] | 83.9 |  |  | Non Federally-Regulated | 1993-01-14 |  |  |  | 1993-01-27
WM Technologies | Weil-McLain | 2594 | Steam | LPG | Power | FALSE | FALSE | 3 |  |  |  | No Match | No Match | No Match | No Match | Cast Iron | No Match |  | No Match |  | 8660000 |  |  |  | 80.5 | 75 |  |  | 147 | 352 |  |  |  | Non Federally-Regulated | 1988-03-17 |  |  |  | 1998-04-20
PB Heat, LLC | Smith Cast Iron Boilers | GSX-236-CON | Steam | Natural Gas | Injection Type | TRUE | FALSE | 1 |  |  |  | Draft Diverter | Stack Damper | Non-Condensing | Single-Stage | Cast Iron |  |  |  |  | 236000 | 196000 | [9 empty] | 80.9 | 75 | Federally-Regulated Consumer Product | 2011-02-17 |  |  |  | 2015-03-24
Ajax Boiler, Inc. | Ajax | WNG4500 | Water | Natural Gas | No Match | FALSE | FALSE | 3 |  |  |  | No Match | No Match | No Match | No Match | Other | No Match |  | No Match |  | 4500000 |  |  |  | 80 | 80 | [7 empty] | Federally-Regulated Commercial & Industrial Equipment | 1997-02-27 |  |  |  | 1998-04-20
Parker Boiler Co. | Parker Boiler | O-3120 | Water | Oil | Power | FALSE | FALSE | 3 |  |  |  | No Match | No Match | No Match | No Match | Other | No Match |  | No Match |  | 3120000 |  |  |  | 82 |  |  |  | 4 |  |  |  |  | Non Federally-Regulated | 1992-10-27 |  |  |  | 1998-04-20
Ajax Boiler, Inc. | Ajax | OWGF02250 | Steam | Natural Gas | Power | FALSE | TRUE | 3 |  |  |  |  | No Match | No Match | No Match | Other |  |  |  |  | 2250000 |  |  |  | 75.5 | 75 | [7 empty] | Non Federally-Regulated | 1988-03-17 |  |  |  | 1998-04-20
Lochinvar, LLC. | Lochinvar | CBN0150 | Both Steam & Water | Natural Gas | No Match | FALSE | TRUE | 1 |  |  |  | No Match | No Match | No Match | No Match | Copper | No Match |  | No Match |  | 144000 | [5 empty] | 75 |  |  |  |  | 63 |  | Federally-Regulated Consumer Product | 1997-02-27 |  |  |  | 1998-04-20
Crown Boiler Co. | Crown | CT35 | Water | Oil | Pressure | FALSE | FALSE | 1 |  |  |  |  | None | Non-Condensing | Single-Stage | Cast Iron | Single-Speed |  |  |  | 140000 | 120000 | [9 empty] | 84.7 | 80 | Federally-Regulated Consumer Product | 2011-07-06 |  |  |  | 2012-11-16
Lochinvar, LLC. | Hamilton | HEDL-745 | Water | LPG | Power | FALSE | TRUE | 3 |  |  |  | No Match | No Match | No Match | No Match | Copper | No Match |  | No Match |  | 745000 |  | 745000 |  | 82 | 80 |  |  |  |  | 82 |  |  | Federally-Regulated Commercial & Industrial Equipment | 1995-02-15 |  |  |  | 2007-12-12
Utica Boilers | Utica Boilers | DV125 | Steam | Oil | No Match | FALSE | FALSE | 1 |  |  |  | No Match | No Match | No Match | No Match | Cast Iron | No Match |  | No Match |  | 125000 | [10 empty] | 82 | 68 | Federally-Regulated Consumer Product | 1991-09-06 |  |  |  | 1992-10-27
Burnham Commercial | Burnham | (K/P)V73(S/L) | Water | Oil | Power | TRUE | FALSE | 1 |  |  |  | No Match | No Match | No Match | No Match | Cast Iron | No Match |  | No Match |  | 147000 | [10 empty] | 81.4 |  | Federally-Regulated Consumer Product | 2000-08-01 |  |  |  | 2001-04-12
Rite Engineering | Rite | 63SO | Both Steam & Water | Oil | Power | FALSE | FALSE | 3 |  |  |  | No Match | No Match | No Match | No Match | Other | No Match |  | No Match |  | 630000 |  |  |  | 80 | [8 empty] | Non Federally-Regulated | 1988-03-17 |  |  |  | 1992-10-14
Peerless Heater Co. | Peerless | G-1361-WI | Water | Natural Gas | No Match | FALSE | FALSE | 3 |  |  |  | No Match | No Match | No Match | No Match | Cast Iron | No Match |  | No Match |  | 480000 |  |  |  | 80 | 80 |  |  | 6 |  |  |  |  | Non Federally-Regulated | 1992-10-27 |  |  |  | 1998-04-20
Smith Cast Iron Boilers | Smith Cast Iron Boilers | GB100-W-11-INT-D | Water | Natural Gas | No Match | FALSE | FALSE | 1 |  |  |  | No Match | No Match | No Match | No Match | Cast Iron | No Match |  | No Match |  | 250000 | [10 empty] | 83.2 |  | Federally-Regulated Consumer Product | 1997-02-27 |  |  |  | 1998-02-06
WM Technologies | Williamson-Thermoflo | GWC-105-N-T | Water | Natural Gas | Power | FALSE | FALSE | 1 |  |  |  |  | None | Condensing | Single-Stage | Cast Iron | Single-Speed |  |  |  | 105000 | 97000 | [9 empty] | 91.2 | 80 | Federally-Regulated Consumer Product | 2011-06-20 |  |  |  | 2013-04-19
Ajax Boiler, Inc. | Ajax | WOFD-450 | Steam | Oil | Power | FALSE | FALSE | 3 |  |  |  | No Match | No Match | No Match | No Match | Other | No Match |  | No Match |  | 450000 |  |  |  | 82 | [5 empty] | 80 |  |  | Non Federally-Regulated | 1992-10-01 |  |  |  | 1996-03-13
Water Pik, Inc. | Waterpik Technologies, Inc. | JVT 100PD | Water | LPG | No Match | TRUE | FALSE | 1 |  |  |  | No Match | No Match | No Match | No Match | Other | No Match |  | No Match |  | 100000 | [10 empty] | 82.2 |  | Federally-Regulated Consumer Product | 2000-12-04 |  |  |  | 2001-01-30
Dunkirk | Crown | XBF-262SPD | Water | Natural Gas | No Match | TRUE | FALSE | 1 |  |  |  | No Match | No Match | No Match | No Match | Cast Iron | No Match |  | No Match |  | 262500 | [10 empty] | 83.1 |  | Federally-Regulated Consumer Product | 1998-08-03 |  |  |  | 1998-08-27
Ajax Boiler, Inc. | Ajax | OSGX81250 | Steam | LPG | No Match | FALSE | TRUE | 3 |  |  |  | No Match | No Match | No Match | No Match | Other | No Match |  | No Match |  | 1250000 |  |  |  | 75.5 | 75 |  |  |  | 352 |  |  |  | Non Federally-Regulated | 1988-03-17 |  |  |  | 1998-04-20
U.S. Boiler Co. | F.W. Webb | AO-5-200 | Water | Oil | Power | FALSE | FALSE | 1 |  |  | TRUE |  | None | Non-Condensing | Single-Stage | Cast Iron | Multiple-Speed |  |  |  | 280000 | 241000 | [9 empty] | 84.7 | 80 | Federally-Regulated Consumer Product | 2013-04-19 |  |  |  | 2014-01-14
Ajax Boiler, Inc. | Ajax | WOXFD-4750 | Steam | Oil | Power | FALSE | FALSE | 3 |  |  |  | No Match | No Match | No Match | No Match | Other | No Match |  | No Match |  | 4750000 |  |  |  | 75.5 | [8 empty] | Non Federally-Regulated | 1988-03-17 |  |  |  | 1992-10-01
Axeman-Anderson Co. | Axeman-Anderson Co. | PVT-119H | Water | Oil | Power | FALSE | FALSE | 1 |  |  |  | No Match | No Match | No Match | No Match | Other | No Match |  | No Match |  | 119000 | [10 empty] | 84.3 |  | Federally-Regulated Consumer Product | 1997-02-27 |  |  |  | 1998-04-20
Hydrotherm, Division of Mestek, Inc. | Multitemp | VGAM-500B-PV | Steam | Natural Gas | No Match | FALSE | FALSE | 3 |  |  |  |  | No Match | No Match | No Match | Other |  |  |  |  | 500000 |  |  |  | 77 | 75 | [7 empty] | Non Federally-Regulated | 1988-03-17 |  |  |  | 1998-04-20
Edwards Engineering Corp. | Edwards Engineering Corp. | V3750MC | Both Steam & Water | Natural Gas | No Match | TRUE |  | 3 |  |  |  | No Match | No Match | No Match | No Match | Other | No Match |  | No Match |  | 3750000 |  |  |  | 80 |  |  | 75 |  | 147 |  |  |  | Non Federally-Regulated | 1981-08-26 |  |  |  | 1998-04-20
Bryan Steam Corp. | Bryan | 414-W-FDO | Both Steam & Water | Oil | Power | FALSE | FALSE | 3 |  |  |  | No Match | No Match | No Match | No Match | Other | No Match |  | No Match |  | 900000 |  | 900000 |  | 78 | [5 empty] | 78 |  |  | Non Federally-Regulated | 1988-01-22 |  |  |  | 1988-03-17
Ajax Boiler, Inc. | Ajax | SOXFD-4750 | Steam | Oil | Power | FALSE | FALSE | 3 |  |  |  | No Match | No Match | No Match | No Match | Other | No Match |  | No Match |  | 4750000 |  |  |  | 75.5 | [8 empty] | Non Federally-Regulated | 1988-03-17 |  |  |  | 1992-10-01
Ajax Boiler, Inc. | Ajax | SGXFD-4250 | Steam | Natural Gas | Power | FALSE | FALSE | 3 |  |  |  | No Match | No Match | No Match | No Match | Other | No Match |  | No Match |  | 4250000 |  |  |  | 75.5 | 75 |  |  |  | 147 |  |  |  | Non Federally-Regulated | 1988-01-22 |  |  |  | 1988-03-17
Teledyne Laars | Laars, Mini-Therm | JVS100ND | Water | Natural Gas | No Match | FALSE | FALSE | 1 |  |  |  | No Match | No Match | No Match | No Match | Copper | No Match |  | No Match |  | 100000 | [10 empty] | 82.2 |  | Federally-Regulated Consumer Product | 1992-08-27 |  |  |  | 1992-10-27
Parker Boiler Co. | Parker Boiler | WH1210 | Water | Natural Gas | Power | FALSE | FALSE | 3 |  |  |  | No Match | No Match | No Match | No Match | Other | No Match |  | No Match |  | 1210000 |  |  |  | 80 | 80 |  |  | 4 |  |  |  |  | Non Federally-Regulated | 1992-10-27 |  |  |  | 1998-04-20
Ajax Boiler, Inc. | Ajax | OSGXB4250 | Steam | Natural Gas | No Match | FALSE | TRUE | 3 |  |  |  | No Match | No Match | No Match | No Match | Other | No Match |  | No Match |  | 4250000 |  |  |  | 75.5 | 75 |  |  |  | 147 |  |  |  | Non Federally-Regulated | 1988-02-05 |  |  |  | 1992-10-01
Camus Hydronics | Camus Hydronics | DF-0751 | Water | Natural Gas | Power | FALSE | FALSE | 1 |  |  |  |  | None | Condensing | Step Modulating | Copper |  |  |  |  | 750000 | 654000 |  |  |  |  | 87.2 | [6 empty] | Federally-Regulated Commercial & Industrial Equipment | 2014-09-05 |  |  |  | 2014-10-21
Water Pik, Inc. | Waterpik Technologies, Inc. | VW0250CN12KB | Water | Natural Gas | No Match | FALSE | FALSE | 1 |  |  |  | No Match | No Match | No Match | No Match | Other | No Match |  | No Match |  | 250000 | [10 empty] | 82 |  | Federally-Regulated Consumer Product | 2000-12-04 |  |  |  | 2001-01-30
Kewanee Boiler Co. | Kewanee | 3R2KG | Steam | Natural Gas | Power | FALSE | FALSE | 3 |  |  |  | No Match | No Match | No Match | No Match | Other | No Match |  | No Match |  | 435000 |  |  |  | 80 | 75 |  |  |  | 147 |  |  |  | Non Federally-Regulated | 1989-08-15 |  |  |  | 1998-04-20
Teledyne Laars | Laars | PH0715IP16*BA | Water | LPG | No Match | TRUE | TRUE | 3 |  |  |  | No Match | No Match | No Match | No Match | Copper | No Match |  | No Match |  | 715000 |  |  |  | 82 | 80 |  |  | 350 |  |  |  |  | Federally-Regulated Commercial & Industrial Equipment | 1997-02-27 |  |  |  | 1998-04-20
Parker Boiler Co. | Parker Boiler | GO-4032 | Steam | Natural Gas | Power | FALSE | FALSE | 3 |  |  |  |  | No Match | No Match | No Match | Other |  |  |  |  | 4032000 |  |  |  | 75 | 75 |  |  | 17 | 147 |  |  |  | Non Federally-Regulated | 1988-03-17 |  |  |  | 1998-04-20
WM Technologies | Weil-McLain | PFG-5-PIDN | Water | Natural Gas | No Match | FALSE | FALSE | 1 |  |  |  | No Match | No Match | No Match | No Match | Cast Iron | No Match |  | No Match |  | 244000 | [7 empty] | 10 |  |  | 81 |  | Federally-Regulated Consumer Product | 1992-02-25 |  |  |  | 1992-10-27
Peerless Heater Co. | Peerless | 211A-10I | Steam | Natural Gas | No Match | FALSE | FALSE | 3 |  |  |  |  | No Match | No Match | No Match | Cast Iron |  |  |  |  | 1890000 |  |  |  | 79 | 75 |  |  | 3 | 147 |  |  |  | Non Federally-Regulated | 1988-03-17 |  |  |  | 1990-06-25
Ajax Boiler, Inc. | Ajax | SNG300W | Steam | Natural Gas | No Match | FALSE | TRUE | 3 |  |  |  | No Match | No Match | No Match | No Match | Other | No Match |  | No Match |  | 12600000 |  |  |  | 80 | 80 | [7 empty] | Federally-Regulated Commercial & Industrial Equipment | 1997-02-27 |  |  |  | 1998-04-20
Thermo-Dynamics Boiler Co. | Columbia Boiler / Pottstown | EM-165 | Water | Oil | No Match | TRUE | FALSE | 1 |  |  |  | No Match | No Match | No Match | No Match | Other | No Match |  | No Match |  | 231000 | [10 empty] | 81.3 |  | Federally-Regulated Consumer Product | 2000-06-07 |  |  |  | 2002-04-02
Ajax Boiler, Inc. | Ajax | OSGOXFD300 | Steam | Natural Gas | Power | FALSE | TRUE | 3 |  |  |  | No Match | No Match | No Match | No Match | Other | No Match |  | No Match |  | 300000 |  |  |  | 75.5 | 75 |  |  |  | 147 |  |  |  | Non Federally-Regulated | 1988-02-06 |  |  |  | 1992-10-01
Ajax Boiler, Inc. | Ajax | SGXFD-7500 | Steam | Natural Gas | Power | FALSE | FALSE | 3 |  |  |  | No Match | No Match | No Match | No Match | Other | No Match |  | No Match |  | 7500000 |  |  |  | 75.5 | 75 |  |  |  | 147 |  |  |  | Non Federally-Regulated | 1988-01-22 |  |  |  | 1988-03-17
Crown Boiler Co. | Crown | AWI 229E | Water | LPG | Induced Draft | FALSE | FALSE | 1 |  |  |  |  | Stack Damper | Non-Condensing | Single-Stage | Cast Iron | Single-Speed |  |  |  | 229000 | 186000 | [9 empty] | 81.2 | 80 | Federally-Regulated Consumer Product | 2011-07-06 |  |  |  | 2012-11-16
Raypak, Inc. | Raypak | H*0180 | Water | LPG | No Match | TRUE | FALSE | 1 |  |  |  | No Match | No Match | No Match | No Match | Other | No Match |  | No Match |  | 180000 | [10 empty] | 82.9 |  | Federally-Regulated Consumer Product | 2000-09-27 |  |  |  | 2001-01-30
Rite Engineering | Rite | 105SO | Both Steam & Water | Oil | Power | FALSE | FALSE | 3 |  |  |  | No Match | No Match | No Match | No Match | Other | No Match |  | No Match |  | 1050000 |  | 1050000 |  | 80 | [5 empty] | 80 |  |  | Non Federally-Regulated | 1992-10-14 |  |  |  | 1996-03-13
PB Heat, LLC | Smith Cast Iron Boilers | GBX-105-INT | Water | Natural Gas | Injection Type | FALSE | FALSE | 1 |  |  |  | Draft Diverter | Stack Damper | Non-Condensing | Single-Stage | Cast Iron | Single-Speed |  | Standard |  | 105000 | 86000 | [9 empty] | 82.1 | 80 | Federally-Regulated Consumer Product | 2011-08-02 |  |  |  | 2013-06-17
Burnham Commercial | Burnham | CHG150 | Water | LPG | Induced Draft | FALSE | FALSE | 1 |  |  |  |  | None | Condensing | Step Modulating | Other |  |  |  |  | 150000 | 135000 | [9 empty] | 93.1 | 80 | Federally-Regulated Consumer Product | 2008-04-14 |  |  |  | 2008-09-25
Peerless Heater Co. | Peerless | G-1461**** | Steam | LPG | No Match | FALSE |  | 3 |  |  |  | No Match | No Match | No Match | No Match | Cast Iron | No Match |  | No Match |  | 520000 |  |  |  | 76.6 |  |  | 75 | 6 | 352 |  |  |  | Non Federally-Regulated | 1983-08-16 |  |  |  | 1998-04-20
Bryan Steam Corp. | Bryan | 417-S-FDG | Both Steam & Water | LPG | Power | FALSE | FALSE | 3 |  |  |  | No Match | No Match | No Match | No Match | Other | No Match |  | No Match |  | 1350000 |  |  |  | 75 | 75 |  |  |  | 352 |  |  |  | Non Federally-Regulated | 1988-03-17 |  |  |  | 1998-04-20
Hydrotherm, Division of Mestek, Inc. | Hydrotherm | PB-235S | Steam | Oil | Power | TRUE | FALSE | 1 |  |  |  | No Match | No Match | No Match | No Match | Cast Iron | No Match |  | No Match |  | 238000 | [10 empty] | 84.5 |  | Federally-Regulated Consumer Product | 1998-05-28 |  |  |  | 1998-07-01
Teledyne Laars | Laars | PH0600IP16CBA | Water | LPG | No Match | TRUE | FALSE | 3 |  |  |  | No Match | No Match | No Match | No Match | Copper | No Match |  | No Match |  | 600000 |  |  |  | 82 | 80 |  |  | 350 |  |  |  |  | Non Federally-Regulated | 1992-10-27 |  |  |  | 1998-04-20
RBI Water Heaters | RBI Water Heaters | DB600 | Water | Natural Gas | Power | FALSE | FALSE | 1 |  |  |  |  | None | Non-Condensing | Step Modulating | Copper |  |  |  |  | 600000 | 511000 |  |  | 85 | 80 | [7 empty] | Federally-Regulated Commercial & Industrial Equipment | 2010-03-16 |  |  |  | 2011-02-17
Ajax Boiler, Inc. | Ajax | OSOXFD1050 | Steam | Oil | Power | FALSE | TRUE | 3 |  |  |  | No Match | No Match | No Match | No Match | Other | No Match |  | No Match |  | 1050000 |  |  |  | 75.5 | [8 empty] | Non Federally-Regulated | 1988-03-17 |  |  |  | 1998-04-20
Ajax Boiler, Inc. | Ajax | WNG11000W | Water | Natural Gas | No Match | FALSE | TRUE | 3 |  |  |  | No Match | No Match | No Match | No Match | Other | No Match |  | No Match |  | 11000000 |  |  |  | 80 | 80 | [7 empty] | Federally-Regulated Commercial & Industrial Equipment | 1997-02-27 |  |  |  | 1998-04-20
Burnham Commercial | Burnham | 207AD | Water | Natural Gas | No Match | TRUE | FALSE | 1 |  |  |  | No Match | No Match | No Match | No Match | Cast Iron | No Match |  | No Match |  | 198000 | [7 empty] | 147 |  |  | 80.4 |  | Federally-Regulated Consumer Product | 1992-09-08 |  |  |  | 1995-02-02
Lochinvar, LLC. | Lochinvar Corp. | OKN601 | Water | Natural Gas | Power | FALSE | TRUE | 1 |  |  |  |  | None | Condensing | Step Modulating | Other |  |  |  |  | 600000 | 561000 |  |  | 95 |  | 93.5 | [6 empty] | Federally-Regulated Commercial & Industrial Equipment | 2013-04-19 |  |  |  | 2014-08-11
PVI Industries , LLC | Weben | 5WBHE35A-TP | Steam | Natural Gas | Power | FALSE |  | 1 |  |  |  | No Match | No Match | No Match | No Match | Other | No Match |  | No Match |  | 200000 | [5 empty] | 83.5 | 75 |  | 147 |  |  |  | Non Federally-Regulated | 1986-06-04 |  |  |  | 1998-04-20
Slant / Fin Corp. | Galaxy | GG125HP | Steam | Natural Gas | No Match | TRUE |  | 1 |  |  |  | No Match | No Match | No Match | No Match | Cast Iron | No Match |  | No Match |  | 125000 | [5 empty] | 80 |  | 147 | 147 |  | 74.2 |  | Non Federally-Regulated | 1986-06-04 |  |  |  | 1998-04-20
Burnham Commercial | Burnham | (K/P)V75(S/L) | Steam | Oil | Power | TRUE | FALSE | 1 |  |  |  | No Match | No Match | No Match | No Match | Cast Iron | No Match |  | No Match |  | 231000 | [10 empty] | 81.2 |  | Federally-Regulated Consumer Product | 2001-04-12 |  |  |  | 2002-04-02
H. B. Smith Co. | H. B. Smith | PG210B-S-9 | Steam | LPG | No Match | TRUE | FALSE | 1 |  |  |  | No Match | No Match | No Match | No Match | Cast Iron | No Match |  | No Match |  | 280000 | [7 empty] | 147 |  |  | 80.9 |  | Federally-Regulated Consumer Product | 1992-10-27 |  |  |  | 1998-04-20
H. B. Smith Co. | H. B. Smith | L028-S/W-6 | Steam | Oil | Power | FALSE |  | 3 |  |  |  | No Match | No Match | No Match | No Match | Cast Iron | No Match |  | No Match |  | 1596000 |  |  |  | 82.2 |  |  |  | 40 |  |  |  |  | Non Federally-Regulated | 1983-08-16 |  |  |  | 1998-04-20
Unilux Manufacturing, Inc. | Unilux | ZF ZW2750 LS | Both Steam & Water | Combo (Natural Gas & Oil) | Power | FALSE | FALSE | 3 |  |  |  | No Match | No Match | No Match | No Match | Other | No Match |  | No Match |  | 29000000 |  |  |  | 83.5 | 80 |  |  | 10 |  |  |  |  | Federally-Regulated Commercial & Industrial Equipment | 1998-03-31 |  |  |  | 1998-04-20
NY Boiler, LLC dba New Yorker Boiler | New Yorker | CGS-60I | Steam | Natural Gas | No Match | FALSE | FALSE | 1 |  |  |  | No Match | No Match | No Match | No Match | Cast Iron | No Match |  | No Match |  | 175000 | [10 empty] | 81.4 |  | Federally-Regulated Consumer Product | 1997-02-27 |  |  |  | 1998-04-20
Lochinvar, LLC. | Lochinvar Corp. | WH(N,L)199 | Water | Natural Gas | Power | FALSE | FALSE | 1 |  |  | TRUE |  | None | Condensing | Step Modulating | Other |  |  |  |  | 200000 | 186000 | [9 empty] | 96 | 80 | Federally-Regulated Consumer Product | 2012-11-16 |  |  |  | 2013-04-19
Dunkirk | Dunkirk | DPFG-9-189W | Water | Natural Gas | No Match | FALSE | TRUE | 1 |  |  |  | No Match | No Match | No Match | No Match | Cast Iron | No Match |  | No Match |  | 189000 | [10 empty] | 80.9 |  | Federally-Regulated Consumer Product | 1998-07-01 |  |  |  | 1998-08-03
PVI Industries , LLC | PVI | 250 SBHE 300A-TPO | Steam | Oil | No Match | FALSE | FALSE | 3 |  |  |  | No Match | No Match | No Match | No Match | Other | No Match |  | No Match |  | 10000000 |  |  |  | 84 | [5 empty] | 85 |  |  | Non Federally-Regulated | 1992-09-28 |  |  |  | 1992-10-27
Rite Engineering | Rite | 150WGO | Both Steam & Water | Oil | Power | FALSE | FALSE | 3 |  |  |  | No Match | No Match | No Match | No Match | Other | No Match |  | No Match |  | 1500000 |  | 1500000 |  | 80 | [5 empty] | 80 |  |  | Non Federally-Regulated | 1992-10-14 |  |  |  | 1996-03-13
Thermo-Dynamics Boiler Co. | Thermo-Dynamics Boiler Co. | VTF-720D | Water | Oil | Power | FALSE | FALSE | 1 |  |  |  | No Match | No Match | No Match | No Match | Other | No Match |  | No Match |  | 189000 | [10 empty] | 83.3 |  | Federally-Regulated Consumer Product | 1998-02-06 |  |  |  | 2000-06-07
Viessmann Manufacturing Co., Inc. | Viessmann Manufacturing | Vitogas 50/ ECV-100 | Water | Combo (Natural Gas & Oil) | No Match | FALSE | FALSE | 1 |  |  |  | No Match | No Match | No Match | No Match | Cast Iron | No Match |  | No Match |  | 100000 | [10 empty] | 83.1 |  | Federally-Regulated Consumer Product | 2001-11-01 |  |  |  | 2002-06-04
Laars Heating Systems Company | Laars | VW0600EP09*BA | Water | LPG | Induced Draft | FALSE | TRUE | 1 |  |  |  | None | None | Non-Condensing | Two-Stage Modulating | Copper | None |  | No Match |  | 600000 | 486000 | 150000 |  | 82 | 80 |  |  | 5 |  | 82 |  |  | Federally-Regulated Commercial & Industrial Equipment | 2005-11-30 |  |  |  | 2007-11-01
Parker Boiler Co. | Parker Boiler | T2600L | Water | Natural Gas | Power | FALSE | FALSE | 3 |  |  |  |  | No Match | No Match | No Match | Other |  |  |  |  | 2600000 |  |  |  | 80.2 | 80 |  |  | 4 | 147 | 80 |  |  | Non Federally-Regulated | 1992-08-13 |  |  |  | 1992-10-27
U.S. Boiler Co. | U.S. Boiler Co. | 205H*I | Water | Natural Gas | Induced Draft | FALSE | FALSE | 1 |  |  |  |  | Stack Damper | Non-Condensing | Single-Stage | Cast Iron | Single-Speed |  |  |  | 130000 | 110000 | [9 empty] | 84 | 80 | Federally-Regulated Consumer Product | 2012-06-11 |  |  |  | 2012-11-16
Slant / Fin Corp. | Reliant 100 | 100-A-150E | Water | Natural Gas | No Match | FALSE | FALSE | 1 |  |  |  | No Match | No Match | No Match | No Match | Cast Iron | No Match |  | No Match |  | 150000 | [5 empty] | 80.7 |  |  |  |  | 71.7 |  | Federally-Regulated Consumer Product | 1992-10-27 |  |  |  | 1998-04-20
Water Pik, Inc. | Laars | NP 100 | Water | Oil | No Match | TRUE | FALSE | 1 |  |  |  | No Match | No Match | No Match | No Match | Other | No Match |  | No Match |  | 140000 | [10 empty] | 83.1 |  | Federally-Regulated Consumer Product | 2001-01-30 |  |  |  | 2001-04-12
Crown Boiler Co. | Crown | CWI138E | Water | Combo (Natural Gas & Oil) | No Match | FALSE | FALSE | 1 |  |  |  | No Match | No Match | No Match | No Match | Cast Iron | No Match |  | No Match |  | 138000 | [10 empty] | 83.1 | 80 | Federally-Regulated Consumer Product | 2002-09-30 |  |  |  | 2007-11-14
Crown Boiler Co. | Crown | CTPR-3 | Water | Oil | No Match | TRUE | FALSE | 1 |  |  |  | No Match | No Match | No Match | No Match | Cast Iron | No Match |  | No Match |  | 105000 | [10 empty] | 87.6 |  | Federally-Regulated Consumer Product | 2000-06-07 |  |  |  | 2002-04-02
NY Boiler, LLC dba New Yorker Boiler | New Yorker | CGS-80 | Steam | Natural Gas | No Match | TRUE | FALSE | 1 |  |  |  | No Match | No Match | No Match | No Match | Cast Iron | No Match |  | No Match |  | 245000 | [10 empty] | 80.4 |  | Federally-Regulated Consumer Product | 1997-02-27 |  |  |  | 1998-04-20
Teledyne Laars | Teledyne Laars | PW0175CP01CB | Water | LPG | No Match | TRUE | FALSE | 1 |  |  |  | No Match | No Match | No Match | No Match | Other | No Match |  | No Match |  | 175000 | [10 empty] | 82 |  | Federally-Regulated Consumer Product | 1998-08-27 |  |  |  | 1998-12-21
Dunkirk | Sears | 5EW1.75* | Water | Oil | No Match | TRUE | FALSE | 1 |  |  |  | No Match | No Match | No Match | No Match | Cast Iron | No Match |  | No Match |  | 245000 | [10 empty] | 83.6 |  | Federally-Regulated Consumer Product | 2001-03-01 |  |  |  | 2002-04-02
Rite Engineering | Rite | 63Y | Both Steam & Water | Oil | No Match | FALSE |  | 3 |  |  |  | No Match | No Match | No Match | No Match | Other | No Match |  | No Match |  | 630000 |  |  |  | 80 | [8 empty] | Non Federally-Regulated | 1981-08-26 |  |  |  | 1998-04-20
Burnham Commercial | Burnham | K-5012B-SO | Steam | Natural Gas | No Match | TRUE | FALSE | 3 |  |  |  | No Match | No Match | No Match | No Match | Cast Iron | No Match |  | No Match |  | 858000 |  |  |  | 80 | 80 |  |  | 30 |  |  |  |  | Non Federally-Regulated | 1992-10-27 |  |  |  | 1998-04-20
Bryan Steam Corp. | Bryan | CL-240-W-FDG | Both Steam & Water | Natural Gas | Power | FALSE |  | 3 |  |  |  | No Match | No Match | No Match | No Match | Other | No Match |  | No Match |  | 2400000 |  |  |  | 78 |  |  | 75 |  | 147 |  |  |  | Non Federally-Regulated | 1981-08-26 |  |  |  | 1998-04-20
Vaillant Corp. | Vaillant | F100-45HE | Water | Oil | Power | TRUE | FALSE | 1 |  |  |  | No Match | No Match | No Match | No Match | Cast Iron | No Match |  | No Match |  | 175000 | [5 empty] | 84.6 |  |  |  |  | 83 |  | Federally-Regulated Consumer Product | 1992-10-27 |  |  |  | 1998-04-20
Teledyne Laars | Laars | HH1430IP16*1A | Water | LPG | No Match | TRUE | FALSE | 3 |  |  |  | No Match | No Match | No Match | No Match | Copper | No Match |  | No Match |  | 1430000 |  |  |  | 81 | 80 |  |  | 350 |  |  |  |  | Federally-Regulated Commercial & Industrial Equipment | 1997-02-27 |  |  |  | 1998-04-20
Ajax Boiler, Inc. | Ajax | WEG-350 | Water | Natural Gas | Power | FALSE | FALSE | 3 |  |  |  |  | No Match | No Match | No Match | Other |  |  |  |  | 332000 |  | 166000 |  | 85 | 80 |  |  |  |  | 82 |  |  | Non Federally-Regulated | 1992-09-21 |  |  |  | 1992-10-27
Ajax Boiler, Inc. | Ajax | OWGOFD1500 | Steam | Oil | Power | FALSE | TRUE | 3 |  |  |  | No Match | No Match | No Match | No Match | Other | No Match |  | No Match |  | 1500000 |  |  |  | 82 | [5 empty] | 80 |  |  | Non Federally-Regulated | 1992-10-01 |  |  |  | 1992-10-27
Ajax Boiler, Inc. | Ajax | XFC5500 | Water | Combo (Natural Gas & Oil) | Power | FALSE | FALSE | 3 |  |  |  | No Match | No Match | No Match | No Match | Other | No Match |  | No Match |  | 5500000 |  |  |  | 80 | 80 | [7 empty] | Federally-Regulated Commercial & Industrial Equipment | 1997-02-27 |  |  |  | 1998-04-20
Ajax Boiler, Inc. | Ajax | OWGOFD1750 | Steam | Oil | Power | FALSE | TRUE | 3 |  |  |  | No Match | No Match | No Match | No Match | Other | No Match |  | No Match |  | 1750000 |  |  |  | 75.5 | [8 empty] | Non Federally-Regulated | 1988-03-17 |  |  |  | 1998-04-20
Axeman-Anderson Co. | Axeman-Anderson Co. | 149PG | Steam | Natural Gas | No Match | TRUE | FALSE | 1 |  |  |  | No Match | No Match | No Match | No Match | Other | No Match |  | No Match |  | 280000 | [10 empty] | 81.8 |  | Federally-Regulated Consumer Product | 1998-07-01 |  |  |  | 1998-08-03
Peerless Heater Co. | Peerless | 211A-43-SI | Steam | Natural Gas | No Match | FALSE | FALSE | 3 |  |  |  | No Match | No Match | No Match | No Match | Cast Iron | No Match |  | No Match |  | 8820000 |  |  |  | 80 | 80 |  |  | 18 |  |  |  |  | Non Federally-Regulated | 1992-10-27 |  |  |  | 1998-04-20
Lochinvar, LLC. | Nepco | CBN1210 | Both Steam & Water | Natural Gas | No Match | FALSE | FALSE | 3 |  |  |  |  | No Match | No Match | No Match | Copper |  |  |  |  | 1206400 |  |  |  | 75 | 75 | [7 empty] | Non Federally-Regulated | 1988-03-17 |  |  |  | 1998-04-20
WM Technologies | Weil-McLain | CGM-25-PI | Steam | Natural Gas | No Match | FALSE | FALSE | 1 |  |  |  | No Match | No Match | No Match | No Match | Cast Iron | No Match |  | No Match |  | 52000 | [5 empty] | 82.7 |  | 10 |  |  | 72 |  | Federally-Regulated Consumer Product | 1997-02-27 |  |  |  | 1998-04-20
Bryan Steam Corp. | Bryan | L-20-W-FDS | Both Steam & Water | Natural Gas | Power | FALSE |  | 3 |  |  |  | No Match | No Match | No Match | No Match | Other | No Match |  | No Match |  | 1450000 |  |  |  | 78 |  |  | 75 |  | 147 |  |  |  | Non Federally-Regulated | 1981-08-26 |  |  |  | 1998-04-20
NY Boiler, LLC dba New Yorker Boiler | New Yorker | AP-790 | Water | Oil | Power | TRUE | FALSE | 1 |  |  |  | No Match | No Match | No Match | No Match | Other | No Match |  | No Match |  | 189000 | [10 empty] | 80.8 |  | Federally-Regulated Consumer Product | 1998-08-03 |  |  |  | 1998-08-27
Bryan Steam Corp. | Bryan | 415-W-FDG | Both Steam & Water | Natural Gas | Power | FALSE | FALSE | 3 |  |  |  |  | No Match | No Match | No Match | Other |  |  |  |  | 1050000 |  |  |  | 75 | 75 | [7 empty] | Non Federally-Regulated | 1988-03-17 |  |  |  | 1998-04-20
Ajax Boiler, Inc. | Ajax | WGOFD-450 | Steam | Natural Gas | Power | FALSE | FALSE | 3 |  |  |  | No Match | No Match | No Match | No Match | Other | No Match |  | No Match |  | 450000 |  |  |  | 75.5 | 75 |  |  |  | 147 |  |  |  | Non Federally-Regulated | 1988-01-22 |  |  |  | 1988-03-17
WM Technologies | Weil-McLain | EG-35-SPDL-S | Steam | LPG | No Match | TRUE | FALSE | 1 |  |  |  | No Match | No Match | No Match | No Match | Cast Iron | No Match |  | No Match |  | 100000 | [10 empty] | 79.7 |  | Federally-Regulated Consumer Product | 1998-05-28 |  |  |  | 1998-07-01
Dunkirk | Crown | JBF-92-SPD | Steam | LPG | No Match | TRUE | FALSE | 1 |  |  |  | No Match | No Match | No Match | No Match | Cast Iron | No Match |  | No Match |  | 280000 | [10 empty] | 80.9 |  | Federally-Regulated Consumer Product | 1997-02-27 |  |  |  | 1998-04-20
WM Technologies | Weil-McLain | EG-65-SPDL-W | Water | LPG | No Match | TRUE | FALSE | 1 |  |  |  | No Match | No Match | No Match | No Match | Cast Iron | No Match |  | No Match |  | 250000 | [10 empty] | 84 | 80 | Federally-Regulated Consumer Product | 2001-04-12 |  |  |  | 2015-03-24
Rite Engineering | Rite | 350WGOE | Both Steam & Water | Combo (Natural Gas & Oil) | Power | FALSE | FALSE | 3 |  |  |  | No Match | No Match | No Match | No Match | Other | No Match |  | No Match |  | 3500000 |  |  |  | 83 | 80 | [7 empty] | Federally-Regulated Commercial & Industrial Equipment | 1998-03-31 |  |  |  | 1998-04-20
Dunkirk | Carrier | BS1AAP000175AAAA | Steam | LPG | No Match | TRUE | FALSE | 1 |  |  |  | No Match | No Match | No Match | No Match | Cast Iron | No Match |  | No Match |  | 175000 | [10 empty] | 79.6 |  | Federally-Regulated Consumer Product | 1998-07-01 |  |  |  | 1998-08-03
A.O. Smith Water Products Company | A O Smith Water Products | HWS-1700 | Both Steam & Water | Natural Gas | No Match | FALSE | FALSE | 3 |  |  |  |  | No Match | No Match | No Match | Copper |  |  |  |  | 1700000 |  |  |  | 75 | 75 | [7 empty] | Non Federally-Regulated | 1988-03-17 |  |  |  | 1998-04-20
WM Technologies | Weil-McLain | PEG-55-PIDN-S | Steam | Natural Gas | No Match | FALSE | FALSE | 1 |  |  |  | No Match | No Match | No Match | No Match | Cast Iron | No Match |  | No Match |  | 200000 | [7 empty] | 10 |  |  | 80.9 |  | Federally-Regulated Consumer Product | 1992-02-25 |  |  |  | 1992-10-27
Dunkirk | Lennox | CSB-5D | Steam | Natural Gas | No Match | FALSE | FALSE | 1 |  |  |  | No Match | No Match | No Match | No Match | Cast Iron | No Match |  | No Match |  | 150000 | [10 empty] | 80.6 |  | Federally-Regulated Consumer Product | 1997-02-27 |  |  |  | 1998-02-06
Dunkirk | Day & Night | 235BAW007150 | Steam | Natural Gas | No Match | FALSE | FALSE | 1 |  |  |  | No Match | No Match | No Match | No Match | Cast Iron | No Match |  | No Match |  | 150000 | [5 empty] | 81.3 |  |  |  |  | 69.8 |  | Federally-Regulated Consumer Product | 1992-10-27 |  |  |  | 1998-04-20
Water Pik, Inc. | Laars | VW1430IN04*1A | Water | Natural Gas | No Match | FALSE | FALSE | 3 |  |  |  | No Match | No Match | No Match | No Match | Copper | No Match |  | No Match |  | 1430000 |  | 357500 |  | 81 | 80 |  |  | 5 |  | 81 |  |  | Federally-Regulated Commercial & Industrial Equipment | 2001-05-30 |  |  |  | 2001-11-21
Dunkirk | Ultimate Engineering / Division of Dunkirk | PFO-4-.60 | Water | Oil | Power | TRUE | FALSE | 1 |  |  |  | No Match | No Match | No Match | No Match | Cast Iron | No Match |  | No Match |  | 84000 | [10 empty] | 87.5 |  | Federally-Regulated Consumer Product | 1998-05-28 |  |  |  | 1998-07-01
Parker Boiler Co. | Parker Boiler | G-864R | Water | Natural Gas | Power | FALSE | FALSE | 3 |  |  |  | No Match | No Match | No Match | No Match | Other | No Match |  | No Match |  | 864000 |  |  |  | 84.5 | 80 |  |  | 4 |  |  |  |  | Non Federally-Regulated | 1992-10-27 |  |  |  | 1996-03-13
Dunkirk | Payne | 235BAW007187 | Steam | Natural Gas | No Match | FALSE | FALSE | 1 |  |  |  | No Match | No Match | No Match | No Match | Cast Iron | No Match |  | No Match |  | 187500 | [10 empty] | 70.1 | 68 | Federally-Regulated Consumer Product | 1991-05-15 |  |  |  | 1992-10-27
Water Pik, Inc. | Laars | JVT125PD(I/L) | Water | LPG | No Match | TRUE | FALSE | 1 |  |  |  | No Match | No Match | No Match | No Match | Other | No Match |  | No Match |  | 125000 | [10 empty] | 82.7 |  | Federally-Regulated Consumer Product | 2001-01-30 |  |  |  | 2001-04-12
Burnham Commercial | Burnham | FD-10 | Steam | Natural Gas | Power | FALSE | FALSE | 3 |  |  |  | No Match | No Match | No Match | No Match | Other | No Match |  | No Match |  | 447000 |  |  |  | 78.3 | 75 |  |  |  | 147 |  |  |  | Non Federally-Regulated | 1989-08-15 |  |  |  | 1990-06-13
Utica Boilers | Utica Boilers | MGB50D | Water | Natural Gas | No Match | TRUE | FALSE | 1 |  |  |  | No Match | No Match | No Match | No Match | Cast Iron | No Match |  | No Match |  | 50000 | [10 empty] | 80 |  | Federally-Regulated Consumer Product | 1997-02-27 |  |  |  | 1998-04-20
Lochinvar, LLC. | Precision Parts Corp. | PWBL0675 | Both Steam & Water | LPG | No Match | FALSE | FALSE | 3 |  |  |  | No Match | No Match | No Match | No Match | Copper | No Match |  | No Match |  | 585200 |  |  |  | 75 | 75 |  |  |  | 352 |  |  |  | Non Federally-Regulated | 1988-02-09 |  |  |  | 1996-02-29
Burnham Commercial | Burnham | 202B(V) | Water | Natural Gas | No Match | TRUE | FALSE | 1 |  |  |  | No Match | No Match | No Match | No Match | Cast Iron | No Match |  | No Match |  | 37500 | [10 empty] | 80 |  | Federally-Regulated Consumer Product | 1998-05-28 |  |  |  | 1998-07-01
Laars Heating Systems Company | Laars | HH2000IP18C* | Water | LPG | Induced Draft | FALSE | TRUE | 1 |  |  |  | None | None | Non-Condensing | Single-Stage | Copper | None |  | No Match |  | 1999900 | 1639918 | 1999900 |  | 82 | 80 |  |  | 5 |  | 82 |  |  | Federally-Regulated Commercial & Industrial Equipment | 2005-11-30 |  |  |  | 2007-11-01
WM Technologies | Weil-McLain | 1794 | Steam | Natural Gas | Power | FALSE | FALSE | 3 |  |  |  | No Match | No Match | No Match | No Match | Cast Iron | No Match |  | No Match |  | 5773000 |  |  |  | 80.4 | 75 |  |  | 147 | 147 |  |  |  | Non Federally-Regulated | 1988-02-06 |  |  |  | 1988-03-17
New Yorker Steel Boiler | New Yorker | OS-227-1 | Both Steam & Water | Oil | Power | FALSE |  | 3 |  |  |  | No Match | No Match | No Match | No Match | Other | No Match |  | No Match |  | 301000 |  |  |  | 78 | [6 empty] | 70.2 |  | Non Federally-Regulated | 1983-08-16 |  |  |  | 1984-11-27
Sellers Engineering Co. | Gas Immersion Boiler | 60HPSHLN390 | Steam | Natural Gas | Power | FALSE | FALSE | 3 |  |  |  | No Match | No Match | No Match | No Match | Other | No Match |  | No Match |  | 2511000 |  |  |  | 81 | 80 |  |  | 25 |  |  |  |  | Federally-Regulated Commercial & Industrial Equipment | 1997-02-27 |  |  |  | 1998-04-20
Parker Boiler Co. | Parker Boiler | 7 | Steam | Natural Gas | No Match | FALSE | FALSE | 3 |  |  |  |  | No Match | No Match | No Match | Other |  |  |  |  | 301000 |  |  |  | 75 | 75 |  |  | 16 | 147 |  |  |  | Non Federally-Regulated | 1988-03-16 |  |  |  | 1988-03-17
Trianco-Heatmaker | Trianco-Heatmaker | NP 110 | Water | Oil | Power | TRUE | FALSE | 1 |  |  |  | No Match | No Match | No Match | No Match | Other | No Match |  | No Match |  | 155400 | [10 empty] | 83.1 |  | Federally-Regulated Consumer Product | 1998-08-27 |  |  |  | 1998-12-21
Water Pik, Inc. | Waterpik Technologies, Inc. | JVT 225PD | Water | LPG | No Match | TRUE | FALSE | 1 |  |  |  | No Match | No Match | No Match | No Match | Other | No Match |  | No Match |  | 225000 | [10 empty] | 82.5 |  | Federally-Regulated Consumer Product | 2001-04-12 |  |  |  | 2001-06-28
Camus Hydronics | Camus Hydronics | DMNC-0702-MS | Water | Natural Gas | Power | FALSE | FALSE | 1 |  |  |  |  | None | Condensing | Step Modulating | Other | Single-Speed |  |  |  | 600000 | 575000 |  |  | 95.9 |  | 95.9 | [6 empty] | Federally-Regulated Commercial & Industrial Equipment | 2014-08-11 |  |  |  | 2014-10-21
Smith Cast Iron Boilers | Smith Cast Iron Boilers | G2500L-S/W-8 | Steam | Natural Gas | Power | FALSE | FALSE | 3 |  |  |  | No Match | No Match | No Match | No Match | Other | No Match |  | No Match |  | 1043000 |  | 1043000 |  | 77.9 | 75 |  |  | 40 | 147 | 77.9 |  |  | Non Federally-Regulated | 1988-01-22 |  |  |  | 1996-03-13
Burnham Commercial | Burnham | RSM-96 | Water | Oil | Power | TRUE | FALSE | 1 |  |  |  | No Match | No Match | No Match | No Match | Other | No Match |  | No Match |  | 112000 | [10 empty] | 83.5 |  | Federally-Regulated Consumer Product | 1998-02-06 |  |  |  | 1998-05-28
Dunkirk | Dunkirk | DPFG-6T2-175W | Water | Natural Gas | No Match | FALSE | TRUE | 1 |  |  |  | No Match | No Match | No Match | No Match | Cast Iron | No Match |  | No Match |  | 175000 | [10 empty] | 80 |  | Federally-Regulated Consumer Product | 1998-05-28 |  |  |  | 1998-07-01
Dunkirk | Metzger Machine Corp. | GP-105SD | Water | Natural Gas | No Match | FALSE | FALSE | 1 |  |  |  | No Match | No Match | No Match | No Match | Cast Iron | No Match |  | No Match |  | 105000 | [10 empty] | 81.5 |  | Federally-Regulated Consumer Product | 1997-02-27 |  |  |  | 1998-04-20
WM Technologies | Weil-McLain | CG-25-PIDN | Water | Natural Gas | No Match | FALSE | FALSE | 1 |  |  |  | No Match | No Match | No Match | No Match | Cast Iron | No Match |  | No Match |  | 52000 | [5 empty] | 83.5 |  | 10 |  |  | 83 |  | Federally-Regulated Consumer Product | 1992-10-27 |  |  |  | 1998-02-06
NY Boiler, LLC dba New Yorker Boiler | New Yorker | CL-7PS | Steam | Oil | Power | TRUE | FALSE | 1 |  |  |  | No Match | No Match | No Match | No Match | Cast Iron | No Match |  | No Match |  | 294000 | [10 empty] | 81.8 |  | Federally-Regulated Consumer Product | 1998-07-01 |  |  |  | 1998-08-03
Burnham Commercial | Burnham | K-5007B-SI | Steam | Natural Gas | No Match | FALSE | FALSE | 3 |  |  |  |  | No Match | No Match | No Match | Cast Iron |  |  |  |  | 468000 |  | 468000 |  | 80 | 80 |  |  | 14 | 147 | 80 |  |  | Non Federally-Regulated | 1992-06-22 |  |  |  | 1992-10-27
Lochinvar, LLC. | Lochinvar | CSN-985 | Water | Natural Gas | Power | FALSE | TRUE | 3 |  |  |  | No Match | No Match | No Match | No Match | Copper | No Match |  | No Match |  | 985000 |  |  |  | 82 | 80 | [7 empty] | Federally-Regulated Commercial & Industrial Equipment | 1997-02-27 |  |  |  | 1998-04-20
Water Pik, Inc. | Laars | PW1825IN09CBA | Water | Natural Gas | No Match | FALSE | FALSE | 3 |  |  |  | No Match | No Match | No Match | No Match | Copper | No Match |  | No Match |  | 1825000 |  | 1825000 |  | 82 | 80 |  |  | 5 |  | 82 |  |  | Federally-Regulated Commercial & Industrial Equipment | 2001-05-30 |  |  |  | 2001-11-21
Bryan Steam Corp. | Bryan | 518-S-G | Both Steam & Water | Natural Gas | No Match | FALSE |  | 3 |  |  |  | No Match | No Match | No Match | No Match | Other | No Match |  | No Match |  | 1500000 |  |  |  | 75 |  |  | 75 |  | 147 |  |  |  | Non Federally-Regulated | 1981-08-26 |  |  |  | 1998-04-20
Raypak, Inc. | Raypak | H*-0902 | Both Steam & Water | Natural Gas | Power | FALSE | FALSE | 3 |  |  |  | No Match | No Match | No Match | No Match | Copper | No Match |  | No Match |  | 900000 |  | 600000 |  | 84 | 80 |  |  |  |  | 80 |  |  | Federally-Regulated Commercial & Industrial Equipment | 2000-05-09 |  |  |  | 2002-08-05
Laars Heating Systems Company | Laars | PW1825EP09CBA | Water | LPG | Induced Draft | FALSE | TRUE | 1 |  |  |  | None | None | Non-Condensing | Single-Stage | Copper | Single-Speed | 0.75 | Standard |  | 1825000 | 1478250 | 1825000 |  | 82 | 80 |  |  | 5 |  | 82 |  |  | Federally-Regulated Commercial & Industrial Equipment | 2005-11-30 |  |  |  | 2007-11-01
Dunkirk | Dunkirk | 3E.60 | Water | Oil | Power | TRUE | FALSE | 1 |  |  |  | No Match | No Match | No Match | No Match | Cast Iron | No Match |  | No Match |  | 84000 | [10 empty] | 86.1 |  | Federally-Regulated Consumer Product | 1998-07-01 |  |  |  | 1998-08-03
Dunkirk | Lennox | COWB2-5-2.00* | Water | Oil | No Match | TRUE | FALSE | 1 |  |  |  | No Match | No Match | No Match | No Match | Cast Iron | No Match |  | No Match |  | 280000 | [10 empty] | 82 |  | Federally-Regulated Consumer Product | 2000-09-27 |  |  |  | 2002-04-02
Slant / Fin Corp. | Galaxy | GXH125ED | Water | Natural Gas | No Match | FALSE | FALSE | 1 |  |  |  | No Match | No Match | No Match | No Match | Cast Iron | No Match |  | No Match |  | 126000 | [5 empty] | 82.5 |  |  |  |  | 81 |  | Federally-Regulated Consumer Product | 1992-10-27 |  |  |  | 1998-04-20
Peerless Heater Co. | Peerless | O-711FDA* | Steam | Oil | Power | FALSE |  | 3 |  |  |  | No Match | No Match | No Match | No Match | Cast Iron | No Match |  | No Match |  | 1680000 |  |  |  | 80.9 | [8 empty] | Non Federally-Regulated | 1984-11-27 |  |  |  | 1998-04-20
Viessmann Manufacturing Co., Inc. | Viessmann Manufacturing | RN210* | Water | Combo (Natural Gas & Oil) | No Match | FALSE | FALSE | 1 |  |  |  | No Match | No Match | No Match | No Match | Cast Iron | No Match |  | No Match |  | 210000 | [10 empty] | 83.5 |  | Federally-Regulated Consumer Product | 2001-11-01 |  |  |  | 2002-04-02
Harsco Industrial / Patterson-Kelley | Thermo-Pak | 2-WA-1805 | Steam | Natural Gas | No Match | TRUE |  | 3 |  |  |  | No Match | No Match | No Match | No Match | Other | No Match |  | No Match |  | 1805000 |  |  |  | 75 |  |  | 75 |  | 147 |  |  |  | Non Federally-Regulated | 1983-08-16 |  |  |  | 1998-04-20
RBI Water Heaters | Spectrum Series | SBN350S** | Water | Natural Gas | No Match | TRUE | TRUE | 3 |  |  |  | No Match | No Match | No Match | No Match | Copper | No Match |  | No Match |  | 350000 |  | 350000 |  | 83.7 | 80 |  |  |  |  | 83.7 |  |  | Federally-Regulated Commercial & Industrial Equipment | 1997-10-29 |  |  |  | 2007-12-12
Ajax Boiler, Inc. | Ajax | SGXB-9500-D | Steam | Natural Gas | No Match | FALSE | FALSE | 3 |  |  |  |  | No Match | No Match | No Match | Other |  |  |  |  | 5500000 |  |  |  | 75.5 | 75 | [7 empty] | Non Federally-Regulated | 1988-03-17 |  |  |  | 1992-10-01
Water Pik, Inc. | Laars | VW1670IN09C1A | Water | Natural Gas | No Match | FALSE | FALSE | 3 |  |  |  | No Match | No Match | No Match | No Match | Copper | No Match |  | No Match |  | 1670000 |  | 1670000 |  | 81 | 80 |  |  | 5 |  | 81 |  |  | Federally-Regulated Commercial & Industrial Equipment | 2001-05-30 |  |  |  | 2001-11-21
PVI Industries , LLC | PVI | 486 EWB 225A-E | Water | Electricity | No Match | TRUE | FALSE | 3 |  |  |  | No Match | No Match | No Match | No Match | Other | No Match |  | No Match |  | 1659000 |  |  |  | 99.9 | [8 empty] | Federally-Regulated Commercial & Industrial Equipment | 1998-03-31 |  |  |  | 1998-04-20
Dunkirk | Pennco, Inc. | 1805HWD | Water | Natural Gas | No Match | TRUE | FALSE | 1 |  |  |  | No Match | No Match | No Match | No Match | Cast Iron | No Match |  | No Match |  | 150000 | [10 empty] | 82.8 |  | Federally-Regulated Consumer Product | 1998-02-06 |  |  |  | 1998-05-28
Smith Cast Iron Boilers | Smith Cast Iron Boilers | BB-14A-W-5M | Water | Oil | Power | TRUE | FALSE | 1 |  |  |  | No Match | No Match | No Match | No Match | Cast Iron | No Match |  | No Match |  | 273000 | [10 empty] | 83.6 |  | Federally-Regulated Consumer Product | 1998-08-03 |  |  |  | 1998-08-27
NY Boiler, LLC dba New Yorker Boiler | New Yorker Boiler Co. | CG60C_C | Water | LPG | Induced Draft | TRUE | FALSE | 1 |  |  |  |  | Stack Damper | Non-Condensing | Single-Stage | Cast Iron | Single-Speed |  |  |  | 164000 | 136000 | [9 empty] | 80.3 | 80 | Federally-Regulated Consumer Product | 2011-07-06 |  |  |  | 2012-05-02
Rite Engineering | Rite | A7DOS | Both Steam & Water | Natural Gas | No Match | FALSE |  | 3 |  |  |  | No Match | No Match | No Match | No Match | Other | No Match |  | No Match |  | 7000000 |  |  |  | 80 |  |  | 75 |  | 147 |  |  |  | Non Federally-Regulated | 1983-08-16 |  |  |  | 1998-04-20
RBI Water Heaters | RBI Water Heaters | DB1350 | Water | Natural Gas | Power | FALSE | FALSE | 1 |  |  |  |  | None | Non-Condensing | Step Modulating | Copper |  |  |  |  | 1350000 | 1149000 |  |  | 85 | 80 | [7 empty] | Federally-Regulated Commercial & Industrial Equipment | 2010-03-16 |  |  |  | 2011-02-17
Hydrotherm, Division of Mestek, Inc. | Hydrotherm | HI-85/50B | Steam | LPG | Power | FALSE | FALSE | 1 |  |  |  | No Match | No Match | No Match | No Match | Other | No Match |  | No Match |  | 85000 | [5 empty] | 81.2 |  |  |  |  | 83.5 | 65 | Non Federally-Regulated | 1988-03-17 |  |  |  | 1998-04-20
Bryan Steam Corp. | Bryan | L-40-W-FDGO | Both Steam & Water | Combo (Natural Gas & Oil) | Power | FALSE | FALSE | 3 |  |  |  | No Match | No Match | No Match | No Match | Other | No Match |  | No Match |  | 2700000 |  | 2700000 |  | 79.5 | 75 |  |  |  | 147 | 79.5 |  |  | Non Federally-Regulated | 1988-02-06 |  |  |  | 1988-03-17
Raypak, Inc. | Raypak | W3-0652 | Water | Natural Gas | Power | FALSE | FALSE | 3 |  |  |  | None | None | Non-Condensing | Single-Stage | Copper | No Match |  | No Match |  | 650000 | 546000 | 350000 | 294000 | 84 | 80 | [7 empty] | Federally-Regulated Commercial & Industrial Equipment | 2003-04-03 |  |  |  | 2007-12-12
Peerless Heater Co. | Peerless | G-361-SID | Steam | LPG | No Match | FALSE | FALSE | 1 |  |  |  | No Match | No Match | No Match | No Match | Cast Iron | No Match |  | No Match |  | 90000 | [7 empty] | 3 |  |  | 80.3 | 68 | Federally-Regulated Consumer Product | 1991-04-30 |  |  |  | 1992-10-27
Crown Boiler Co. | Crown | DG-150EI | Steam | LPG | No Match | FALSE | FALSE | 1 |  |  |  | No Match | No Match | No Match | No Match | Cast Iron | No Match |  | No Match |  | 140000 | [5 empty] | 78.5 |  |  |  |  | 72.6 |  | Federally-Regulated Consumer Product | 1997-02-27 |  |  |  | 1998-04-20
Laars Heating Systems Company | Laars Heating Systems Co. | MLXHW175(N,P)**** | Water | Natural Gas | Power | FALSE | FALSE | 1 |  |  |  |  | None | Condensing | Step Modulating | Copper | Single-Speed |  |  |  | 175000 | 166000 | [9 empty] | 95 | 80 | Federally-Regulated Consumer Product | 2014-08-08 |  |  |  | 2014-10-23
Rite Engineering | Rite | 425SO | Both Steam & Water | Oil | Power | FALSE | FALSE | 3 |  |  |  | No Match | No Match | No Match | No Match | Other | No Match |  | No Match |  | 4250000 |  |  |  | 80 | [8 empty] | Non Federally-Regulated | 1988-03-17 |  |  |  | 1992-10-14
Water Pik, Inc. | Laars | VW1825EN09*BA | Water | Natural Gas | No Match | FALSE | TRUE | 3 |  |  |  | No Match | No Match | No Match | No Match | Copper | No Match |  | No Match |  | 1825000 |  | 456250 |  | 82 | 80 |  |  | 5 |  | 82 |  |  | Federally-Regulated Commercial & Industrial Equipment | 2001-05-30 |  |  |  | 2001-11-21
Dunkirk | Ultimate Engineering / Division of Dunkirk | PFG-5T-112 | Water | Natural Gas | Power | FALSE | FALSE | 1 |  |  |  | No Match | No Match | No Match | No Match | Cast Iron | No Match |  | No Match |  | 112000 | [10 empty] | 85 |  | Federally-Regulated Consumer Product | 2000-06-07 |  |  |  | 2001-11-01
Hydrotherm, Division of Mestek, Inc. | Hydrotherm | HI-85/50B | Water | LPG | No Match | FALSE | FALSE | 1 |  |  |  | No Match | No Match | No Match | No Match | Cast Iron | No Match |  | No Match |  | 85000 | [5 empty] | 83.2 |  |  |  |  | 83.2 |  | Federally-Regulated Consumer Product | 1992-10-27 |  |  |  | 1998-02-06
Dunkirk | Lennox | CVSB-6D | Steam | LPG | No Match | TRUE | FALSE | 1 |  |  |  | No Match | No Match | No Match | No Match | Cast Iron | No Match |  | No Match |  | 175000 | [10 empty] | 79.6 |  | Federally-Regulated Consumer Product | 1998-07-01 |  |  |  | 1998-08-03
Slant / Fin Corp. | Slant / Fin | VHS-60EP | Water | Combo (Natural Gas & Oil) | Power | FALSE | FALSE | 1 |  |  |  | No Match | No Match | No Match | No Match | Cast Iron | No Match |  | No Match |  | 60000 | [10 empty] | 83.4 | 80 | Federally-Regulated Consumer Product | 2001-11-01 |  |  |  | 2007-11-14
Lochinvar, LLC. | Lochinvar Corp. | WH(N,L)085 | Water | Natural Gas | Power | FALSE | FALSE | 1 |  |  |  |  | None | Condensing | Step Modulating | Other |  |  |  |  | 85000 | 79000 | [9 empty] | 96 | 80 | Federally-Regulated Consumer Product | 2011-06-20 |  |  |  | 2012-06-11
Raypak, Inc. | Raypak | H-1083A* | Water | Natural Gas | Injection Type | FALSE | TRUE | 1 |  |  |  |  | None | Non-Condensing | Single-Stage | Copper |  |  |  |  | 1083000 | 888000 |  |  |  |  | 82 | [6 empty] | Federally-Regulated Commercial & Industrial Equipment | 2014-09-05 |  |  |  | 2015-04-16
Bosch Thermotechnology Corp. | Bosch Thermotechnology Corp. | GB 142 60 | Water | LPG | Injection Type | FALSE | FALSE | 1 |  |  |  |  | None | Condensing | Step Modulating | Other | Multiple-Speed |  |  |  | 215000 | 193000 | [9 empty] | 96 | 80 | Federally-Regulated Consumer Product | 2011-07-06 |  |  |  | 2013-04-19
Ajax Boiler, Inc. | Ajax | OWGFD800 | Steam | LPG | Power | FALSE | TRUE | 3 |  |  |  | No Match | No Match | No Match | No Match | Other | No Match |  | No Match |  | 800000 |  |  |  | 75.5 | 75 |  |  |  | 352 |  |  |  | Non Federally-Regulated | 1988-03-17 |  |  |  | 1998-04-20
Slant / Fin Corp. | Slant / Fin Corp. | GXH-230D | Water | LPG | Injection Type | TRUE | FALSE | 1 |  |  |  |  | Stack Damper | Non-Condensing | Single-Stage | Cast Iron |  |  |  |  | 231000 | 189000 | [9 empty] | 80.2 | 80 | Federally-Regulated Consumer Product | 2007-11-14 |  |  |  | 2015-03-24
Water Pik, Inc. | Waterpik Technologies, Inc. | HH0250CN01KB | Water | Natural Gas | No Match | TRUE | FALSE | 1 |  |  |  | No Match | No Match | No Match | No Match | Other | No Match |  | No Match |  | 250000 | [10 empty] | 80 |  | Federally-Regulated Consumer Product | 2000-12-04 |  |  |  | 2001-01-30
WM Technologies | Weil-McLain | 1488 | Steam | Oil | Power | FALSE | FALSE | 3 |  |  |  | No Match | No Match | No Match | No Match | Cast Iron | No Match |  | No Match |  | 4340000 |  |  |  | 83.7 |  |  |  | 147 |  |  |  |  | Non Federally-Regulated | 1988-02-06 |  |  |  | 1988-03-17
Vaillant Corp. | Vaillant | GA100-12EI | Water | Natural Gas | No Match | FALSE | FALSE | 1 |  |  |  | No Match | No Match | No Match | No Match | Cast Iron | No Match |  | No Match |  | 120000 | [10 empty] | 83.1 |  | Federally-Regulated Consumer Product | 1997-03-17 |  |  |  | 1998-12-21
Rite Engineering | Rite | 250SGO | Both Steam & Water | Natural Gas | Power | FALSE |  | 3 |  |  |  | No Match | No Match | No Match | No Match | Other | No Match |  | No Match |  | 2500000 |  |  |  | 80 |  |  | 75 |  | 147 |  |  |  | Non Federally-Regulated | 1986-06-04 |  |  |  | 1998-04-20
Burnham Commercial | Burnham | PF-506-S | Steam | Combo (Natural Gas & Oil) | Power | FALSE | FALSE | 3 |  |  |  | No Match | No Match | No Match | No Match | Cast Iron | No Match |  | No Match |  | 1204000 |  |  |  | 81.3 | 80 |  |  |  | 147 | 81.3 |  |  | Non Federally-Regulated | 1992-06-22 |  |  |  | 1992-09-25
Miura Boiler Co. | Miura Boiler Co. | EH-800SG | Both Steam & Water | Natural Gas | Power | TRUE | FALSE | 3 |  |  |  |  | No Match | No Match | No Match | Other |  |  |  |  | 2080000 |  |  |  | 83 | 75 |  |  | 100 | 147 |  |  |  | Non Federally-Regulated | 1991-01-28 |  |  |  | 1992-03-26
Teledyne Laars | Teledyne Laars | JVT050ND(I/L) | Water | Natural Gas | No Match | TRUE | FALSE | 1 |  |  |  | No Match | No Match | No Match | No Match | Other | No Match |  | No Match |  | 50000 | [10 empty] | 80.2 |  | Federally-Regulated Consumer Product | 1998-08-27 |  |  |  | 1998-12-21
Ajax Boiler, Inc. | Ajax | OWOFD8000 | Steam | Oil | Power | FALSE | TRUE | 3 |  |  |  | No Match | No Match | No Match | No Match | Other | No Match |  | No Match |  | 8000000 |  |  |  | 82 | [5 empty] | 80 |  |  | Non Federally-Regulated | 1992-10-01 |  |  |  | 1992-10-27
Ajax Boiler, Inc. | Ajax | HNG350W | Steam | Natural Gas | No Match | FALSE | TRUE | 3 |  |  |  | No Match | No Match | No Match | No Match | Other | No Match |  | No Match |  | 350000 |  |  |  | 80 | 80 | [7 empty] | Federally-Regulated Commercial & Industrial Equipment | 1997-02-27 |  |  |  | 1998-04-20
Ajax Boiler, Inc. | Ajax | WOXFD-1375 | Steam | Oil | Power | FALSE | FALSE | 3 |  |  |  | No Match | No Match | No Match | No Match | Other | No Match |  | No Match |  | 1375000 |  |  |  | 75.5 | [8 empty] | Non Federally-Regulated | 1988-01-22 |  |  |  | 1988-03-17
Dunkirk | Crown | XBF-299SPD | Water | Natural Gas | No Match | TRUE | FALSE | 1 |  |  |  | No Match | No Match | No Match | No Match | Cast Iron | No Match |  | No Match |  | 299000 | [10 empty] | 83.2 |  | Federally-Regulated Consumer Product | 1998-05-28 |  |  |  | 1998-07-01
WM Technologies | Weil-McLain | 488R | Steam | Oil | Power | FALSE | FALSE | 3 |  |  |  | No Match | No Match | No Match | No Match | Cast Iron | No Match |  | No Match |  | 966000 |  |  |  | 84.4 |  |  |  | 147 |  | 84.4 |  |  | Non Federally-Regulated | 1992-08-27 |  |  |  | 1996-02-29
Triangle Tube | Triangle Tube | CC85 | Water | LPG | Power | FALSE | FALSE | 1 |  |  |  |  | None | Condensing | Step Modulating | Other |  |  |  |  | 84000 | 75000 | [9 empty] | 95 | 80 | Federally-Regulated Consumer Product | 2011-06-20 |  |  |  | 2013-06-05
Teledyne Laars | Teledyne Laars | PH0175CN01KB | Water | Natural Gas | No Match | TRUE | FALSE | 1 |  |  |  | No Match | No Match | No Match | No Match | Other | No Match |  | No Match |  | 175000 | [10 empty] | 80.1 |  | Federally-Regulated Consumer Product | 1998-07-01 |  |  |  | 1998-08-03
Burnham Commercial | Burnham | PV72WC | Water | Oil | Power | TRUE | FALSE | 1 |  |  |  | No Match | No Match | No Match | No Match | Cast Iron | No Match |  | No Match |  | 84000 | [10 empty] | 80 |  | Federally-Regulated Consumer Product | 1999-03-04 |  |  |  | 2000-08-01
U.S. Boiler Co. | U.S. Boiler Co. | 208C | Water | Natural Gas | Induced Draft | TRUE | FALSE | 1 |  |  | TRUE |  | Stack Damper | Non-Condensing | Single-Stage | Cast Iron | Single-Speed |  |  |  | 232000 | 191000 | [9 empty] | 80.4 | 80 | Federally-Regulated Consumer Product | 2012-11-16 |  |  |  | 2013-04-19
U.S. Boiler Co. | U.S. Boiler Co. | ESC9 | Water | LPG | Induced Draft | FALSE | FALSE | 1 |  |  |  |  | None | Non-Condensing | Single-Stage | Cast Iron | Single-Speed |  |  |  | 280000 | 238000 | [9 empty] | 84 | 80 | Federally-Regulated Consumer Product | 2011-07-18 |  |  |  | 2012-06-11
PVI Industries , LLC | Turbopower | **100**WG | Steam | LPG | Power | FALSE | TRUE | 3 |  |  |  | No Match | No Match | No Match | No Match | Other | No Match |  | No Match |  | 2400000 |  |  |  | 83.5 | 75 |  |  |  | 352 |  |  |  | Non Federally-Regulated | 1989-08-15 |  |  |  | 1998-04-20
Teledyne Laars | Laars | HH0320MN20***** | Water | Natural Gas | Power | FALSE | FALSE | 3 |  |  |  | No Match | No Match | No Match | No Match | Copper | No Match |  | No Match |  | 320000 |  |  |  | 85 | 80 |  |  | 5 |  |  |  |  | Federally-Regulated Commercial & Industrial Equipment | 1997-02-27 |  |  |  | 1998-04-20
PB Heat, LLC | PB Heat, LLC | 63-04L-STDG-S | Steam | LPG | Injection Type | TRUE | FALSE | 1 |  |  |  | Draft Diverter | Stack Damper | Non-Condensing | Single-Stage | Cast Iron |  |  |  |  | 147500 | 123000 | [9 empty] | 80.6 | 75 | Federally-Regulated Consumer Product | 2008-04-14 |  |  |  | 2015-03-24
Ajax Boiler, Inc. | Ajax | WEC-14500 | Water | Combo (Natural Gas & Oil) | Power | FALSE | FALSE | 3 |  |  |  | No Match | No Match | No Match | No Match | Other | No Match |  | No Match |  | 13775000 |  |  |  | 85 | 80 | [7 empty] | Non Federally-Regulated | 1992-10-27 |  |  |  | 1998-04-20
PVI Industries , LLC | PVI | 250 WBHE 300A-TPGO | Water | Combo (Natural Gas & Oil) | No Match | FALSE | FALSE | 3 |  |  |  | No Match | No Match | No Match | No Match | Other | No Match |  | No Match |  | 10000000 |  |  |  | 84 | 80 | [7 empty] | Federally-Regulated Commercial & Industrial Equipment | 1998-03-31 |  |  |  | 1998-04-20
WM Technologies | Weil-McLain | SGO-4 | Steam | Oil | Power | TRUE | FALSE | 1 |  |  |  | No Match | No Match | No Match | No Match | Cast Iron | No Match |  | No Match |  | 175000 | [10 empty] | 83.5 |  | Federally-Regulated Consumer Product | 1997-02-27 |  |  |  | 1998-04-20
Slant / Fin Corp. | Slant / Fin | L30H | Water | Oil | Power | TRUE | FALSE | 1 |  |  |  | No Match | No Match | No Match | No Match | Cast Iron | No Match |  | No Match |  | 140000 | [10 empty] | 86 |  | Federally-Regulated Consumer Product | 1997-02-27 |  |  |  | 1998-04-20
Utica Boilers | Utica Boilers | MGB300ID | Steam | Oil | No Match | FALSE | FALSE | 3 |  |  |  | No Match | No Match | No Match | No Match | Cast Iron | No Match |  | No Match |  | 300000 |  | 300000 |  | 81 | [5 empty] | 80 |  |  | Non Federally-Regulated | 1991-09-06 |  |  |  | 1992-10-27
WM Technologies | Weil-McLain | 688 | Steam | Oil | Power | FALSE | FALSE | 3 |  |  |  | No Match | No Match | No Match | No Match | Cast Iron | No Match |  | No Match |  | 1652000 |  |  |  | 83.9 |  |  |  | 147 |  | 83.9 |  |  | Non Federally-Regulated | 1992-06-23 |  |  |  | 1996-02-29
Hydrotherm, Division of Mestek, Inc. | Multitemp | MO-420 | Steam | Oil | Power | FALSE |  | 3 |  |  |  | No Match | No Match | No Match | No Match | Cast Iron | No Match |  | No Match |  | 420000 |  |  |  | 78.1 | [8 empty] | Non Federally-Regulated | 1986-06-04 |  |  |  | 1998-04-20
Dunkirk | Lennox | COWB-5-1.75 | Water | Oil | Power | TRUE | FALSE | 1 |  |  |  | No Match | No Match | No Match | No Match | Cast Iron | No Match |  | No Match |  | 245000 | [10 empty] | 84.8 |  | Federally-Regulated Consumer Product | 1997-02-27 |  |  |  | 1998-04-20
Ajax Boiler, Inc. | Ajax | WOXFD-6500 | Steam | Oil | Power | FALSE | FALSE | 3 |  |  |  | No Match | No Match | No Match | No Match | Other | No Match |  | No Match |  | 6500000 |  |  |  | 75.5 | [8 empty] | Non Federally-Regulated | 1988-01-22 |  |  |  | 1988-03-17
Peerless Heater Co. | Peerless | MCB-130-ID | Steam | Natural Gas | No Match | FALSE | FALSE | 1 |  |  |  | No Match | No Match | No Match | No Match | Cast Iron | No Match |  | No Match |  | 130000 | [5 empty] | 82.3 |  | 3 |  |  | 81.5 |  | Federally-Regulated Consumer Product | 1992-10-27 |  |  |  | 1998-04-20
Crown Boiler Co. | Crown | CWD220 | Water | Natural Gas | Induced Draft | FALSE | FALSE | 1 |  |  |  |  | None | Non-Condensing | Single-Stage | Cast Iron | Single-Speed |  |  |  | 220000 | 189000 | [9 empty] | 85.2 | 80 | Federally-Regulated Consumer Product | 2011-12-30 |  |  |  | 2012-11-16
Ajax Boiler, Inc. | Ajax | OSGOXFD2000 | Steam | Oil | Power | FALSE | TRUE | 3 |  |  |  | No Match | No Match | No Match | No Match | Other | No Match |  | No Match |  | 2000000 |  |  |  | 75.5 | [8 empty] | Non Federally-Regulated | 1988-02-06 |  |  |  | 1992-10-01
Ajax Boiler, Inc. | Ajax | WGOFD-5000 | Steam | Natural Gas | Power | FALSE |  | 3 |  |  |  | No Match | No Match | No Match | No Match | Other | No Match |  | No Match |  | 5000000 |  |  |  | 75.5 |  |  | 75 |  | 147 |  |  |  | Non Federally-Regulated | 1981-08-26 |  |  |  | 1998-04-20
Laars Heating Systems Company | Laars Heating Systems Co. | PH0175CP01KB | Water | LPG | Injection Type | TRUE | FALSE | 1 |  |  | TRUE |  | None | Non-Condensing | Two-Stage Modulating | Copper | Single-Speed |  |  |  | 175000 | 145000 | [9 empty] | 81.6 | 80 | Federally-Regulated Consumer Product | 2013-04-19 |  |  |  | 2013-11-14
Peerless Heater Co. | Peerless | MIH-03 SPRK | Water | Natural Gas | No Match | FALSE | FALSE | 1 |  |  |  | No Match | No Match | No Match | No Match | Cast Iron | No Match |  | No Match |  | 65000 | [10 empty] | 83.2 |  | Federally-Regulated Consumer Product | 1998-02-06 |  |  |  | 1999-03-04
Ajax Boiler, Inc. | Ajax | SGXFD-250 | Steam | Natural Gas | Power | FALSE |  | 1 |  |  |  | No Match | No Match | No Match | No Match | Other | No Match |  | No Match |  | 250000 | [5 empty] | 75.5 | 75 | [5 empty] | Non Federally-Regulated | 1981-08-26 |  |  |  | 1998-04-20
WM Technologies | Weil-McLain | *-SGO-5 | Steam | Oil | Power | TRUE | FALSE | 1 |  |  |  | No Match | No Match | No Match | No Match | Cast Iron | No Match |  | No Match |  | 203000 | [10 empty] | 83.9 |  | Federally-Regulated Consumer Product | 1999-05-10 |  |  |  | 2000-06-07
Bryan Steam Corp. | Bryan | HECL-210-W-FDG | Water | Natural Gas | Power | FALSE | FALSE | 3 |  |  |  | No Match | No Match | No Match | No Match | Other | No Match |  | No Match |  | 2100000 |  |  |  | 85 | 80 | [7 empty] | Non Federally-Regulated | 1992-10-27 |  |  |  | 1996-03-01
Teledyne Laars | Laars | PH1010IP16CBA | Water | LPG | No Match | FALSE | FALSE | 3 |  |  |  | No Match | No Match | No Match | No Match | Copper | No Match |  | No Match |  | 1010000 |  |  |  | 82 | 80 |  |  | 350 |  |  |  |  | Federally-Regulated Commercial & Industrial Equipment | 1997-02-27 |  |  |  | 1998-04-20
Burnham Commercial | Burnham | IN6(S/L)(N/P)C- | Steam | Natural Gas | No Match | TRUE | FALSE | 1 |  |  |  | No Match | No Match | No Match | No Match | Cast Iron | No Match |  | No Match |  | 175000 | [10 empty] | 80.6 |  | Federally-Regulated Consumer Product | 2000-06-07 |  |  |  | 2001-04-03
Lochinvar, LLC. | Hamilton | HEL0250-88 | Both Steam & Water | LPG | Power | FALSE | TRUE | 1 |  |  |  | No Match | No Match | No Match | No Match | Copper | No Match |  | No Match |  | 250000 | [5 empty] | 88 |  |  |  |  | 83 | 63 | Non Federally-Regulated | 1988-03-17 |  |  |  | 1998-04-20
Lochinvar, LLC. | Lochinvar Corp. | CDL070 | Water | LPG | Power | FALSE | FALSE | 1 |  |  | TRUE |  | None | Condensing | Step Modulating | Other |  |  |  |  | 70000 | 65000 | [9 empty] | 94 | 80 | Federally-Regulated Consumer Product | 2013-04-19 |  |  |  | 2014-10-23
Thermo-Dynamics Boiler Co. | Thermo-Dynamics Boiler Co. | VTF-510 | Steam | Oil | No Match | TRUE | FALSE | 1 |  |  |  | No Match | No Match | No Match | No Match | Other | No Match |  | No Match |  | 140000 | [10 empty] | 82.5 |  | Federally-Regulated Consumer Product | 2000-06-07 |  |  |  | 2001-04-12
Trianco-Heatmaker | Trianco-Heatmaker | DMAX 75 | Water | Oil | Power | TRUE | FALSE | 1 |  |  |  | No Match | No Match | No Match | No Match | Other | No Match |  | No Match |  | 105000 | [10 empty] | 87 |  | Federally-Regulated Consumer Product | 1998-02-06 |  |  |  | 1998-05-28
Ajax Boiler, Inc. | Ajax | WGOXFD-6000 | Steam | Oil | Power | FALSE | FALSE | 3 |  |  |  | No Match | No Match | No Match | No Match | Other | No Match |  | No Match |  | 6000000 |  |  |  | 75.5 | [8 empty] | Non Federally-Regulated | 1988-03-17 |  |  |  | 1992-10-01
WM Technologies | Weil-McLain | WM97+110 | Water | Natural Gas | Pressure | FALSE | FALSE | 1 |  |  |  |  | None | Condensing | Step Modulating | Other | Multiple-Speed |  |  |  | 110000 | 101000 | [9 empty] | 97 | 80 | Federally-Regulated Consumer Product | 2011-10-27 |  |  |  | 2013-04-19
Water Pik, Inc. | Laars | HH0325CP01*B | Water | LPG | No Match | TRUE | TRUE | 3 |  |  |  | No Match | No Match | No Match | No Match | Copper | No Match |  | No Match |  | 325000 |  | 243750 |  | 82 | 80 |  |  | 212 |  | 80 |  |  | Federally-Regulated Commercial & Industrial Equipment | 2001-05-16 |  |  |  | 2001-05-30
Lochinvar, LLC. | Lochinvar Corp. | FBN1251 | Water | Natural Gas | Power | FALSE | FALSE | 1 |  |  |  |  | None | Condensing | Step Modulating | Other |  |  |  |  | 1250000 | 1203000 |  |  | 96.4 |  | 96.2 | [6 empty] | Federally-Regulated Commercial & Industrial Equipment | 2015-04-02 |  |  |  | 2015-04-20
Ajax Boiler, Inc. | Ajax | WFG1750 | Water | Natural Gas | Power | FALSE | FALSE | 3 |  |  |  | No Match | No Match | No Match | No Match | Other | No Match |  | No Match |  | 1750000 |  | 800000 |  | 80 | 80 |  |  |  |  | 80 |  |  | Federally-Regulated Commercial & Industrial Equipment | 1997-01-07 |  |  |  | 1997-02-27
Bryan Steam Corp. | Bryan | FC-3000-W | Both Steam & Water | LPG | No Match | FALSE |  | 3 |  |  |  | No Match | No Match | No Match | No Match | Other | No Match |  | No Match |  | 3000000 |  |  |  | 75 |  |  | 75 |  | 147 |  |  |  | Non Federally-Regulated | 1981-08-26 |  |  |  | 1998-04-20
U.S. Boiler Co. | U.S. Boiler Co. | 202I | Water | Natural Gas | Induced Draft | FALSE | FALSE | 1 |  |  |  |  | Stack Damper | Non-Condensing | Single-Stage | Cast Iron | Single-Speed |  |  |  | 37500 | 31000 | [9 empty] | 82.3 | 80 | Federally-Regulated Consumer Product | 2011-07-06 |  |  |  | 2012-06-11
Raypak, Inc. | Raypak | W*-0750CHX | Water | Natural Gas | Power | FALSE | FALSE | 3 |  |  |  | No Match | No Match | No Match | No Match | Copper | No Match |  | No Match |  | 750000 |  | 750000 |  | 97 | 80 |  |  |  |  | 97 |  |  | Federally-Regulated Commercial & Industrial Equipment | 2002-07-30 |  |  |  | 2007-12-12
Hydrotherm, Division of Mestek, Inc. | Hydrotherm | MOP-4620 | Water | Oil | Power | TRUE | FALSE | 3 |  |  |  | No Match | No Match | No Match | No Match | Cast Iron | No Match |  | No Match |  | 4620000 |  |  |  | 83.9 | 83 | [7 empty] | Federally-Regulated Commercial & Industrial Equipment | 1997-02-27 |  |  |  | 1998-04-20
Ajax Boiler, Inc. | Ajax | WFG1050 | Water | Natural Gas | Power | FALSE | FALSE | 3 |  |  |  | No Match | No Match | No Match | No Match | Other | No Match |  | No Match |  | 1050000 |  | 700000 |  | 80 | 80 |  |  |  |  | 80 |  |  | Federally-Regulated Commercial & Industrial Equipment | 1997-01-07 |  |  |  | 1997-02-27
Ajax Boiler, Inc. | Ajax | HFC2500 | Steam | Combo (Natural Gas & Oil) | Power | FALSE | FALSE | 3 |  |  |  | No Match | No Match | No Match | No Match | Other | No Match |  | No Match |  | 2500000 |  |  |  | 80 | 80 | [7 empty] | Federally-Regulated Commercial & Industrial Equipment | 1997-02-27 |  |  |  | 1998-04-20
Aerco International | Aerco International | MLX EXT 1123 | Water | LPG | Luminous | FALSE | TRUE | 1 |  |  | FALSE | None | None | Condensing | Step Modulating | Other |  |  |  |  | 1123000 | 1010700 | 46000 |  | 90 |  | 90 | [6 empty] | Federally-Regulated Commercial & Industrial Equipment | 2015-01-14 |  |  |  | 2015-01-14
Burnham Commercial | Burnham | IN6 | Steam | Natural Gas | No Match | TRUE | FALSE | 1 |  |  |  | No Match | No Match | No Match | No Match | Cast Iron | No Match |  | No Match |  | 175000 | [10 empty] | 80.6 |  | Federally-Regulated Consumer Product | 1998-05-28 |  |  |  | 1998-07-01
Burnham Commercial | Burnham | FD-38 | Water | Natural Gas | Power | FALSE | FALSE | 3 |  |  |  | No Match | No Match | No Match | No Match | Other | No Match |  | No Match |  | 1730000 |  | 1730000 |  | 80.4 | 80 |  |  |  |  | 80.4 |  |  | Federally-Regulated Commercial & Industrial Equipment | 1994-06-08 |  |  |  | 1997-02-27
Rite Engineering | Rite | A400SGO | Both Steam & Water | Combo (Natural Gas & Oil) | Power | FALSE | FALSE | 3 |  |  |  | No Match | No Match | No Match | No Match | Other | No Match |  | No Match |  | 4000000 |  |  |  | 80 | 80 | [7 empty] | Federally-Regulated Commercial & Industrial Equipment | 1998-03-31 |  |  |  | 1998-04-20
Dunkirk | Dunkirk | 4E1.50* | Water | Oil | No Match | TRUE | FALSE | 1 |  |  |  | No Match | No Match | No Match | No Match | Cast Iron | No Match |  | No Match |  | 210000 | [10 empty] | 86.4 |  | Federally-Regulated Consumer Product | 2000-06-07 |  |  |  | 2001-04-12
Ajax Boiler, Inc. | Ajax | WGXFD-7000 | Steam | Natural Gas | Power | FALSE |  | 3 |  |  |  | No Match | No Match | No Match | No Match | Other | No Match |  | No Match |  | 7000000 |  |  |  | 75.5 |  |  | 75 |  | 147 |  |  |  | Non Federally-Regulated | 1981-08-26 |  |  |  | 1998-04-20
Ariston USA LLC | Hamilton Engineering | EVOLUTION HDC00200 | Water | Natural Gas | Power | FALSE | FALSE | 1 |  |  |  | No Match | No Match | No Match | No Match | Other | No Match |  | No Match |  | 199000 |  |  |  | 92 |  |  |  | 205 |  |  | 92 | 80 | Federally-Regulated Consumer Product | 2002-05-07 |  |  |  | 2003-10-08
U.S. Boiler Co. | U.S. Boiler Co. | PVG-9 | Water | Natural Gas | Induced Draft | FALSE | FALSE | 1 |  |  |  |  | None | Non-Condensing | Single-Stage | Cast Iron | Single-Speed |  |  |  | 280000 | 238000 | [9 empty] | 84 | 80 | Federally-Regulated Consumer Product | 2011-07-06 |  |  |  | 2012-06-11
Lochinvar, LLC. | Hamilton | HEL1125 | Both Steam & Water | LPG | No Match | FALSE | FALSE | 3 |  |  |  | No Match | No Match | No Match | No Match | Copper | No Match |  | No Match |  | 984192 |  |  |  | 75 | 75 |  |  |  | 352 |  |  |  | Non Federally-Regulated | 1988-02-09 |  |  |  | 1996-02-29
Slant / Fin Corp. | Slant / Fin | L50PZ | Steam | Oil | Power | TRUE | FALSE | 1 |  |  |  | No Match | No Match | No Match | No Match | Cast Iron | No Match |  | No Match |  | 294000 | [10 empty] | 83.4 |  | Federally-Regulated Consumer Product | 1996-01-10 |  |  |  | 1998-12-21
Hydrotherm, Division of Mestek, Inc. | Multitemp | VGAM-1600BSPV | Steam | Natural Gas | No Match | FALSE | FALSE | 3 |  |  |  | No Match | No Match | No Match | No Match | Cast Iron | No Match |  | No Match |  | 1600000 |  |  |  | 80 | 80 | [7 empty] | Federally-Regulated Commercial & Industrial Equipment | 1997-02-27 |  |  |  | 1998-04-20
Dunkirk | Ultimate Engineering / Division of Dunkirk | PFO-6T-2.10 | Water | Oil | Power | TRUE | FALSE | 1 |  |  |  | No Match | No Match | No Match | No Match | Cast Iron | No Match |  | No Match |  | 294000 | [10 empty] | 84.3 |  | Federally-Regulated Consumer Product | 1998-08-03 |  |  |  | 1998-08-27
Utica Boilers | Utica Boilers | PEG-300BID | Steam | Natural Gas | No Match | FALSE | FALSE | 1 |  |  |  | No Match | No Match | No Match | No Match | Cast Iron | No Match |  | No Match |  | 299000 | [10 empty] | 81 |  | Federally-Regulated Consumer Product | 1996-01-10 |  |  |  | 1997-02-27
Lochinvar, LLC. | Lochinvar | CBN0475 | Both Steam & Water | Natural Gas | No Match | FALSE | FALSE | 3 |  |  |  | No Match | No Match | No Match | No Match | Copper | No Match |  | No Match |  | 475000 |  |  |  | 75 | 75 |  |  |  | 147 |  |  |  | Non Federally-Regulated | 1988-02-06 |  |  |  | 1992-08-28
NY Boiler, LLC dba New Yorker Boiler | New Yorker | MICROTEKDV-2 | Water | Oil | No Match | TRUE | FALSE | 1 |  |  |  | No Match | No Match | No Match | No Match | Other | No Match |  | No Match |  | 140000 | [10 empty] | 83 |  | Federally-Regulated Consumer Product | 2001-04-12 |  |  |  | 2002-04-02
Thermo-Dynamics Boiler Co. | Columbia Boiler / Pottstown | CDV-100 | Water | Combo (Natural Gas & Oil) | Power | TRUE | FALSE | 1 |  |  |  | No Match | No Match | No Match | No Match | Cast Iron | No Match |  | No Match |  | 100000 | [10 empty] | 82 | 80 | Federally-Regulated Consumer Product | 2001-11-01 |  |  |  | 2015-03-24
Crown Boiler Co. | Crown | C247-2200-S | Steam | Natural Gas | No Match | FALSE | FALSE | 3 |  |  |  |  | No Match | No Match | No Match | Cast Iron |  |  |  |  | 2200000 |  |  |  | 80 | 80 |  |  |  |  | 80 |  |  | Non Federally-Regulated | 1992-09-02 |  |  |  | 1992-10-27
Lochinvar, LLC. | Lochinvar | CBN0665 | Both Steam & Water | Natural Gas | No Match | FALSE | FALSE | 3 |  |  |  | No Match | No Match | No Match | No Match | Copper | No Match |  | No Match |  | 665000 |  |  |  | 80 | 80 | [7 empty] | Federally-Regulated Commercial & Industrial Equipment | 1997-02-27 |  |  |  | 1998-04-20
Dunkirk | Payne | BW1AAM000175AAAA | Water | Natural Gas | No Match | TRUE | FALSE | 1 |  |  |  | No Match | No Match | No Match | No Match | Cast Iron | No Match |  | No Match |  | 175000 | [10 empty] | 80.2 |  | Federally-Regulated Consumer Product | 1997-02-27 |  |  |  | 1998-04-20
WM Technologies | Weil-McLain | 876-W/S | Steam | LPG | Power | FALSE | FALSE | 3 |  |  |  | No Match | No Match | No Match | No Match | Cast Iron | No Match |  | No Match |  | 707000 |  |  |  | 79.8 | 75 |  |  | 147 | 352 |  |  |  | Non Federally-Regulated | 1988-03-17 |  |  |  | 1998-04-20
WM Technologies | Weil-McLain | 488 | Steam | Oil | Power | FALSE | FALSE | 3 |  |  |  | No Match | No Match | No Match | No Match | Cast Iron | No Match |  | No Match |  | 980000 |  |  |  | 84.4 |  |  |  | 147 |  |  |  |  | Non Federally-Regulated | 1988-03-17 |  |  |  | 1992-08-27
Hydrotherm, Division of Mestek, Inc. | Multitemp | VGAM-2400B-P | Steam | Natural Gas | No Match | FALSE |  | 3 |  |  |  | No Match | No Match | No Match | No Match | Cast Iron | No Match |  | No Match |  | 2400000 |  |  |  | 77 |  |  | 75 |  | 147 |  |  |  | Non Federally-Regulated | 1983-08-16 |  |  |  | 1998-04-20
U.S. Boiler Co. | U.S. Boiler Co. | 208I | Water | LPG | Induced Draft | FALSE | FALSE | 1 |  |  |  |  | Stack Damper | Non-Condensing | Single-Stage | Cast Iron | Single-Speed |  |  |  | 232000 | 191000 | [9 empty] | 82 | 80 | Federally-Regulated Consumer Product | 2012-06-11 |  |  |  | 2012-11-16
Cleaver-Brooks | Cleaver-Brooks | CB-700-350-***** | Steam | Natural Gas | Power | FALSE | FALSE | 3 |  |  |  | No Match | No Match | No Match | No Match | Other | No Match |  | No Match |  | 14650000 |  |  |  | 80 | 75 |  |  | 25 | 147 |  |  |  | Non Federally-Regulated | 1990-07-02 |  |  |  | 1992-10-14
Laars Heating Systems Company | Laars | HH0850IP09*BA | Water | LPG | Induced Draft | FALSE | TRUE | 1 |  |  |  | None | None | Non-Condensing | Step Modulating | Copper | None |  | No Match |  | 850000 | 688500 | 212850 |  | 82 | 80 |  |  | 5 |  | 82 |  |  | Federally-Regulated Commercial & Industrial Equipment | 2005-11-30 |  |  |  | 2007-11-01
Ajax Boiler, Inc. | Ajax | WNG400 | Water | Natural Gas | No Match | FALSE | FALSE | 3 |  |  |  | No Match | No Match | No Match | No Match | Other | No Match |  | No Match |  | 400000 |  |  |  | 80 | 80 | [7 empty] | Federally-Regulated Commercial & Industrial Equipment | 1997-02-27 |  |  |  | 1998-04-20
Hydrotherm, Division of Mestek, Inc. | Hydrotherm | OR-105 | Water | Oil | Power | TRUE | FALSE | 1 |  |  |  | No Match | No Match | No Match | No Match | Cast Iron | No Match |  | No Match |  | 105000 | [10 empty] | 83 |  | Federally-Regulated Consumer Product | 1998-08-03 |  |  |  | 1998-08-27
Ajax Boiler, Inc. | Ajax | OWGB350 | Steam | LPG | No Match | FALSE | TRUE | 3 |  |  |  | No Match | No Match | No Match | No Match | Other | No Match |  | No Match |  | 350000 |  |  |  | 80 | 80 |  |  |  |  | 80 |  |  | Non Federally-Regulated | 1992-10-01 |  |  |  | 1992-10-27
Viessmann Manufacturing Co., Inc. | Viessmann Manufacturing | AR110 | Steam | Natural Gas | No Match | FALSE | FALSE | 1 |  |  |  | No Match | No Match | No Match | No Match | Cast Iron | No Match |  | No Match |  | 110000 | [7 empty] | 2 |  |  | 77.6 | 68 | Federally-Regulated Consumer Product | 1991-05-23 |  |  |  | 1992-10-27
Ajax Boiler, Inc. | Ajax | OWGH400 | Steam | Natural Gas | No Match | FALSE | TRUE | 3 |  |  |  |  | No Match | No Match | No Match | Other |  |  |  |  | 400000 |  |  |  | 75.5 | 75 | [7 empty] | Non Federally-Regulated | 1988-03-17 |  |  |  | 1998-04-20
Edwards Engineering Corp. | Edwards Engineering Corp. | V600MCW | Both Steam & Water | Natural Gas | No Match | TRUE | FALSE | 3 |  |  |  |  | No Match | No Match | No Match | Other |  |  |  |  | 600000 |  |  |  | 80 | 75 |  |  | 147 | 147 |  |  |  | Non Federally-Regulated | 1988-03-16 |  |  |  | 1994-03-24
New Yorker Steel Boiler | New Yorker | S-118-AP | Both Steam & Water | Oil | Power | FALSE |  | 1 |  |  |  | No Match | No Match | No Match | No Match | Other | No Match |  | No Match |  | 154000 | [5 empty] | 76.6 |  |  |  |  | 80.6 |  | Non Federally-Regulated | 1986-06-04 |  |  |  | 1998-04-20
Thermo-Dynamics Boiler Co. | Thermo-Dynamics Boiler Co. | HT-175 | Water | Oil | No Match | TRUE | FALSE | 1 |  |  |  | No Match | No Match | No Match | No Match | Other | No Match |  | No Match |  | 245000 | [10 empty] | 85.6 |  | Federally-Regulated Consumer Product | 2001-04-12 |  |  |  | 2002-04-02
Dunkirk | Carrier | BW1AAN000245AAAA | Water | Natural Gas | No Match | TRUE | FALSE | 1 |  |  |  | No Match | No Match | No Match | No Match | Cast Iron | No Match |  | No Match |  | 245000 | [10 empty] | 80 |  | Federally-Regulated Consumer Product | 1998-12-21 |  |  |  | 1999-10-22
Teledyne Laars | Teledyne Laars | JVT 075ND | Water | Natural Gas | No Match | TRUE | FALSE | 1 |  |  |  | No Match | No Match | No Match | No Match | Other | No Match |  | No Match |  | 75000 | [10 empty] | 80.2 |  | Federally-Regulated Consumer Product | 1998-08-27 |  |  |  | 1998-12-21
Axeman-Anderson Co. | Axeman-Anderson Co. | OL-91D | Water | Oil | Power | FALSE | FALSE | 1 |  |  |  | No Match | No Match | No Match | No Match | Other | No Match |  | No Match |  | 91000 | [10 empty] | 88 |  | Federally-Regulated Consumer Product | 1998-02-06 |  |  |  | 2000-06-07
Hydrotherm, Division of Mestek, Inc. | Hydrotherm | VGA-75BS-P | Steam | Natural Gas | No Match | FALSE | FALSE | 1 |  |  |  | No Match | No Match | No Match | No Match | Other | No Match |  | No Match |  | 75000 | [5 empty] | 80 |  |  |  |  | 69.4 | 65 | Non Federally-Regulated | 1988-03-17 |  |  |  | 1998-04-20
Ajax Boiler, Inc. | Ajax | OSGXH350 | Steam | Natural Gas | No Match | FALSE | TRUE | 3 |  |  |  | No Match | No Match | No Match | No Match | Other | No Match |  | No Match |  | 350000 |  |  |  | 80 | 80 |  |  |  |  | 80 |  |  | Non Federally-Regulated | 1992-10-27 |  |  |  | 1996-02-29
Hydrotherm, Division of Mestek, Inc. | Multitemp | MR-750CP | Water | Natural Gas | No Match | FALSE | FALSE | 3 |  |  |  | No Match | No Match | No Match | No Match | Cast Iron | No Match |  | No Match |  | 750000 |  |  |  | 82.4 | 80 | [7 empty] | Federally-Regulated Commercial & Industrial Equipment | 1997-02-27 |  |  |  | 1998-04-20
Utica Boilers | Pennco, Inc. | 1609HSD | Steam | Natural Gas | Injection Type | TRUE | FALSE | 1 |  |  |  |  | None | Non-Condensing | Single-Stage | Cast Iron |  |  |  |  | 299000 | 245000 | [9 empty] | 80.9 | 75 | Federally-Regulated Consumer Product | 2011-08-22 |  |  |  | 2015-03-24
Slant / Fin Corp. | Slant / Fin | GG-125HEDS | Water | Natural Gas | No Match | FALSE | FALSE | 1 |  |  |  | No Match | No Match | No Match | No Match | Cast Iron | No Match |  | No Match |  | 125000 | [10 empty] | 82.3 |  | Federally-Regulated Consumer Product | 1996-01-10 |  |  |  | 1997-02-27
Thermo-Dynamics Boiler Co. | Columbia Boiler / Pottstown | WB-90 | Water | Oil | Power | TRUE | FALSE | 1 |  |  |  | No Match | No Match | No Match | No Match | Other | No Match |  | No Match |  | 126000 | [10 empty] | 84.6 |  | Federally-Regulated Consumer Product | 1997-02-27 |  |  |  | 1998-04-20
Smith Cast Iron Boilers | H. B. Smith | G400-S/W-12INT | Steam | Natural Gas | No Match | FALSE | FALSE | 3 |  |  |  | No Match | No Match | No Match | No Match | Other | No Match |  | No Match |  | 2750000 |  |  |  | 80 | 75 |  |  | 40 | 147 |  |  |  | Non Federally-Regulated | 1988-01-22 |  |  |  | 1996-02-13
Teledyne Laars | Teledyne Laars | MAX 140 | Water | Oil | Power | TRUE | FALSE | 1 |  |  |  | No Match | No Match | No Match | No Match | Other | No Match |  | No Match |  | 198800 | [10 empty] | 86.4 |  | Federally-Regulated Consumer Product | 1999-03-04 |  |  |  | 2000-06-07
NY Boiler, LLC dba New Yorker Boiler | New Yorker | CL6SR | Steam | Oil | Power | TRUE | FALSE | 1 |  |  |  | No Match | No Match | No Match | No Match | Cast Iron | No Match |  | No Match |  | 161000 | [10 empty] | 84 |  | Federally-Regulated Consumer Product | 2001-06-28 |  |  |  | 2002-04-02
Rite Engineering | Rite | 500WO | Both Steam & Water | Oil | Power | FALSE |  | 3 |  |  |  | No Match | No Match | No Match | No Match | Other | No Match |  | No Match |  | 5000000 |  |  |  | 80 | [8 empty] | Non Federally-Regulated | 1981-08-26 |  |  |  | 1998-04-20
Dunkirk | Crown | JBF-72-SPD | Steam | Natural Gas | No Match | TRUE | FALSE | 1 |  |  |  | No Match | No Match | No Match | No Match | Cast Iron | No Match |  | No Match |  | 225000 | [10 empty] | 80.1 |  | Federally-Regulated Consumer Product | 1998-08-03 |  |  |  | 1998-08-27
Ajax Boiler, Inc. | Ajax | WGFD-4750 | Steam | Natural Gas | Power | FALSE | FALSE | 3 |  |  |  | No Match | No Match | No Match | No Match | Other | No Match |  | No Match |  | 4750000 |  |  |  | 75.5 | 75 |  |  |  | 147 |  |  |  | Non Federally-Regulated | 1988-01-22 |  |  |  | 1988-03-17
Rite Engineering | Rite | A500WGO | Both Steam & Water | Combo (Natural Gas & Oil) | Power | FALSE | FALSE | 3 |  |  |  | No Match | No Match | No Match | No Match | Other | No Match |  | No Match |  | 5000000 |  |  |  | 80 | 80 | [7 empty] | Federally-Regulated Commercial & Industrial Equipment | 1998-03-31 |  |  |  | 1998-04-20
Rite Engineering | Rite | 500WGE | Both Steam & Water | Natural Gas | Power | FALSE | FALSE | 3 |  |  |  | No Match | No Match | No Match | No Match | Other | No Match |  | No Match |  | 5000000 |  |  |  | 83 | 80 | [7 empty] | Federally-Regulated Commercial & Industrial Equipment | 1998-03-31 |  |  |  | 1998-04-20
Lochinvar, LLC. | Lochinvar | RB(N/L)180(PM)-F1 | Water | Natural Gas | No Match | TRUE | FALSE | 1 |  |  |  | No Match | No Match | No Match | No Match | Other | No Match |  | No Match |  | 180000 | [10 empty] | 81.6 |  | Federally-Regulated Consumer Product | 1998-08-27 |  |  |  | 1998-12-21
Teledyne Laars | Laars, Mini-Therm | JVS 50-V | Steam | Natural Gas | No Match | FALSE | FALSE | 1 |  |  |  | No Match | No Match | No Match | No Match | Copper | No Match |  | No Match |  | 50000 | [5 empty] | 75 |  |  |  |  | 83.7 | 65 | Non Federally-Regulated | 1988-03-17 |  |  |  | 1998-04-20
Burnham Commercial | Burnham | PF-508-S | Steam | Oil | Power | FALSE | FALSE | 3 |  |  |  | No Match | No Match | No Match | No Match | Cast Iron | No Match |  | No Match |  | 1568000 |  |  |  | 83.7 | [8 empty] | Non Federally-Regulated | 1992-10-27 |  |  |  | 1996-03-13
Cleaver-Brooks | Cleaver-Brooks | WT*-703-2250-***** | Steam | Natural Gas | No Match | FALSE | FALSE | 3 |  |  |  | No Match | No Match | No Match | No Match | Other | No Match |  | No Match |  | 2250000 |  |  |  | 80 | 75 |  |  | 25 | 147 |  |  |  | Non Federally-Regulated | 1990-07-02 |  |  |  | 1998-04-20
Bryan Steam Corp. | Bryan | CL-300-W-G | Water | Natural Gas | No Match | TRUE | FALSE | 3 |  |  |  | No Match | No Match | No Match | No Match | Other | No Match |  | No Match |  | 3000000 |  |  |  | 80 | 80 |  |  |  |  | 80 |  |  | Non Federally-Regulated | 1992-10-16 |  |  |  | 1996-02-29
Burnham Commercial | Burnham | XG-1003 | Water | Natural Gas | No Match | FALSE | FALSE | 1 |  |  |  | No Match | No Match | No Match | No Match | Cast Iron | No Match |  | No Match |  | 70000 | [10 empty] | 82.5 |  | Federally-Regulated Consumer Product | 1992-09-08 |  |  |  | 1992-10-27
Ajax Boiler, Inc. | Ajax | XFG12500W | Water | Natural Gas | Power | FALSE | TRUE | 3 |  |  |  | No Match | No Match | No Match | No Match | Other | No Match |  | No Match |  | 12500000 |  |  |  | 80 | 80 | [7 empty] | Federally-Regulated Commercial & Industrial Equipment | 1997-02-27 |  |  |  | 1998-04-20
PB Heat, LLC | PB Heat, LLC | DE-03-SPRK | Water | LPG | Injection Type | FALSE | FALSE | 1 |  |  |  |  | None | Non-Condensing | Single-Stage | Cast Iron | Single-Speed |  |  |  | 70000 | 58000 | [9 empty] | 82.1 | 80 | Federally-Regulated Consumer Product | 2012-11-16 |  |  |  | 2013-04-19
Dunkirk | Ultimate Engineering / Division of Dunkirk | PF04-1.15W | Water | Oil | Power | TRUE | TRUE | 1 |  |  |  | No Match | No Match | No Match | No Match | Cast Iron | No Match |  | No Match |  | 161000 | [10 empty] | 80 |  | Federally-Regulated Consumer Product | 1998-08-27 |  |  |  | 1998-12-21
Burnham Commercial | Burnham | K5017 | Both Steam & Water | LPG | Induced Draft | FALSE | FALSE | 1 |  |  |  |  | None | Non-Condensing | Single-Stage | Cast Iron |  |  |  |  | 1170000 | 936000 |  |  | 80 | 80 | [7 empty] | Federally-Regulated Commercial & Industrial Equipment | 2007-12-12 |  |  |  | 2010-03-16
Ajax Boiler, Inc. | Ajax | WNG900W | Water | Natural Gas | No Match | FALSE | TRUE | 3 |  |  |  | No Match | No Match | No Match | No Match | Other | No Match |  | No Match |  | 900000 |  |  |  | 80 | 80 | [7 empty] | Federally-Regulated Commercial & Industrial Equipment | 1997-02-27 |  |  |  | 1998-04-20
WM Technologies | Weil-McLain | 2394 | Steam | Oil | Power | FALSE | FALSE | 3 |  |  |  | No Match | No Match | No Match | No Match | Cast Iron | No Match |  | No Match |  | 7700000 |  |  |  | 83 |  |  |  | 147 |  |  |  |  | Non Federally-Regulated | 1988-03-17 |  |  |  | 1992-06-22
Ajax Boiler, Inc. | Ajax | SGOXFD-9000 | Steam | Oil | Power | FALSE | FALSE | 3 |  |  |  | No Match | No Match | No Match | No Match | Other | No Match |  | No Match |  | 9000000 |  |  |  | 75.5 | [8 empty] | Non Federally-Regulated | 1988-01-22 |  |  |  | 1988-03-17
Dunkirk | Bryant | BS2AAN000112AAAA | Steam | Natural Gas | No Match | FALSE | FALSE | 1 |  |  |  | No Match | No Match | No Match | No Match | Cast Iron | No Match |  | No Match |  | 112500 | [10 empty] | 80.4 |  | Federally-Regulated Consumer Product | 1997-02-27 |  |  |  | 1998-04-20
Water Pik, Inc. | Waterpik Technologies, Inc. | PH0175CP12KB | Water | LPG | No Match | FALSE | FALSE | 1 |  |  |  | No Match | No Match | No Match | No Match | Other | No Match |  | No Match |  | 175000 | [10 empty] | 82 |  | Federally-Regulated Consumer Product | 2001-04-12 |  |  |  | 2001-11-21
Camus Hydronics | Camus Hydronics | DRW-4500 | Water | Natural Gas | Power | FALSE | FALSE | 1 |  |  |  |  | None | Condensing | Step Modulating | Other |  |  |  |  | 4500000 | 4252000 |  |  | 94.5 |  | 94.5 | [6 empty] | Federally-Regulated Commercial & Industrial Equipment | 2014-09-05 |  |  |  | 2014-10-21
Water Pik, Inc. | Laars | PW0600EP09*BA | Water | LPG | No Match | FALSE | TRUE | 3 |  |  |  | No Match | No Match | No Match | No Match | Copper | No Match |  | No Match |  | 600000 |  | 150000 |  | 82 | 80 |  |  | 5 |  | 82 |  |  | Federally-Regulated Commercial & Industrial Equipment | 2001-05-30 |  |  |  | 2001-11-21
WM Technologies | Weil-McLain | 1488 | Steam | Natural Gas | Power | FALSE | FALSE | 3 |  |  |  |  | No Match | No Match | No Match | Cast Iron |  |  |  |  | 4474000 |  |  |  | 81 | 80 |  |  | 147 | 147 | 81 |  |  | Non Federally-Regulated | 1992-06-23 |  |  |  | 1996-02-29
Ajax Boiler, Inc. | Ajax | OWGRD2000 | Steam | LPG | Power | FALSE | TRUE | 3 |  |  |  | No Match | No Match | No Match | No Match | Other | No Match |  | No Match |  | 2000000 |  |  |  | 75.5 | 75 |  |  |  | 352 |  |  |  | Non Federally-Regulated | 1988-03-17 |  |  |  | 1998-04-20
Thermo-Dynamics Boiler Co. | Thermo-Dynamics Boiler Co. | HT-125 | Water | Oil | Power | FALSE | FALSE | 1 |  |  |  | No Match | No Match | No Match | No Match | Other | No Match |  | No Match |  | 175000 | [10 empty] | 85 |  | Federally-Regulated Consumer Product | 1998-02-06 |  |  |  | 2000-06-07
Rite Engineering | Rite | A650SGO | Both Steam & Water | Oil | Power | FALSE | FALSE | 3 |  |  |  | No Match | No Match | No Match | No Match | Other | No Match |  | No Match |  | 6500000 |  | 6500000 |  | 80 | [5 empty] | 80 |  |  | Non Federally-Regulated | 1992-10-14 |  |  |  | 1996-03-13
Laars Heating Systems Company | Laars | PH1430IP04*1A | Water | LPG | Induced Draft | FALSE | TRUE | 1 |  |  |  | None | None | Non-Condensing | Two-Stage Modulating | Copper | Single-Speed | 0.75 | Standard |  | 1430000 | 1158300 | 357500 |  | 81 | 80 |  |  | 5 |  | 81 |  |  | Federally-Regulated Commercial & Industrial Equipment | 2005-11-30 |  |  |  | 2007-11-01
Ace Boiler, Inc. | Ace Boiler | B7EO | Both Steam & Water | Natural Gas | No Match | FALSE | TRUE | 3 |  |  |  | No Match | No Match | No Match | No Match | Copper | No Match |  | No Match |  | 670000 |  |  |  | 80.5 | 80 | [7 empty] | Federally-Regulated Commercial & Industrial Equipment | 1997-02-27 |  |  |  | 1998-04-20
Raypak, Inc. | Raypak | H4-749B* | Water | Natural Gas | Induced Draft | FALSE | FALSE | 1 |  |  |  | None | None | Non-Condensing | Single-Stage | Copper |  |  |  |  | 750000 | 615000 |  |  | 82 | 80 | [7 empty] | Federally-Regulated Commercial & Industrial Equipment | 2007-12-12 |  |  |  | 2008-12-05
Peerless Heater Co. | Peerless | MI-08-STDG | Water | Natural Gas | No Match | TRUE | FALSE | 1 |  |  |  | No Match | No Match | No Match | No Match | Cast Iron | No Match |  | No Match |  | 227500 | [10 empty] | 80.3 |  | Federally-Regulated Consumer Product | 1998-05-28 |  |  |  | 1998-07-01
Teledyne Laars | Laars | PH1430IN09CBA | Water | Natural Gas | No Match | FALSE | FALSE | 3 |  |  |  |  | No Match | No Match | No Match | Copper |  |  |  |  | 1430000 |  |  |  | 82 | 80 |  |  | 5 | 147 | 82 |  |  | Non Federally-Regulated | 1992-05-11 |  |  |  | 1992-06-23
Axeman-Anderson Co. | Axeman-Anderson Co. | 74PG | Water | Natural Gas | No Match | TRUE | FALSE | 1 |  |  |  | No Match | No Match | No Match | No Match | Other | No Match |  | No Match |  | 136000 | [10 empty] | 82.5 |  | Federally-Regulated Consumer Product | 1998-08-27 |  |  |  | 1999-05-10
Burnham Commercial | Burnham | K-5019B-SI | Steam | Natural Gas | No Match | FALSE | FALSE | 3 |  |  |  | No Match | No Match | No Match | No Match | Cast Iron | No Match |  | No Match |  | 1404000 |  |  |  | 80 | 80 |  |  | 60 |  |  |  |  | Non Federally-Regulated | 1992-10-27 |  |  |  | 1998-04-20
Hydrotherm, Division of Mestek, Inc. | Hydrotherm | HC-145C-PV | Steam | Natural Gas | No Match | FALSE | FALSE | 1 |  |  |  | No Match | No Match | No Match | No Match | Other | No Match |  | No Match |  | 145000 | [5 empty] | 78 |  |  |  |  | 77.4 | 65 | Non Federally-Regulated | 1988-03-17 |  |  |  | 1998-04-20
Teledyne Laars | Laars | HH0715I | Steam | Natural Gas | No Match | FALSE | FALSE | 3 |  |  |  | No Match | No Match | No Match | No Match | Copper | No Match |  | No Match |  | 715000 |  |  |  | 81 | 75 |  |  | 5 | 147 |  |  |  | Non Federally-Regulated | 1988-03-17 |  |  |  | 1998-04-20
Vaillant Corp. | Vaillant | F100-60 HE | Water | Oil | Power | TRUE | FALSE | 1 |  |  |  | No Match | No Match | No Match | No Match | Cast Iron | No Match |  | No Match |  | 280000 | [10 empty] | 82.2 |  | Federally-Regulated Consumer Product | 1997-03-17 |  |  |  | 1998-12-21
Dunkirk | Ultimate Engineering / Division of Dunkirk | PFO-6T-2.10 | Water | Oil | Power | TRUE | FALSE | 1 |  |  |  | No Match | No Match | No Match | No Match | Cast Iron | No Match |  | No Match |  | 294000 | [10 empty] | 84.3 |  | Federally-Regulated Consumer Product | 1997-02-27 |  |  |  | 1998-04-20
Water Pik, Inc. | Laars | VW3600EN18CC | Water | Natural Gas | No Match | FALSE | TRUE | 3 |  |  |  | No Match | No Match | No Match | No Match | Copper | No Match |  | No Match |  | 3645000 |  | 3645000 |  | 81 | 80 |  |  | 5 |  | 81 |  |  | Federally-Regulated Commercial & Industrial Equipment | 2001-05-30 |  |  |  | 2001-11-21
Edwards Engineering Corp. | Edwards Engineering Corp. | 910PFC | Both Steam & Water | Oil | Power | FALSE | FALSE | 1 |  |  |  | No Match | No Match | No Match | No Match | Other | No Match |  | No Match |  | 168000 | [5 empty] | 80 |  |  |  |  | 76.2 |  | Non Federally-Regulated | 1988-03-17 |  |  |  | 1998-04-20
Ajax Boiler, Inc. | Ajax | WGFD-4750 | Steam | Natural Gas | Power | FALSE |  | 3 |  |  |  | No Match | No Match | No Match | No Match | Other | No Match |  | No Match |  | 4750000 |  |  |  | 75.5 |  |  | 75 |  | 147 |  |  |  | Non Federally-Regulated | 1981-08-26 |  |  |  | 1998-04-20
Hydrotherm, Division of Mestek, Inc. | Multitemp | MR-1800BPV | Water | Natural Gas | No Match | FALSE | FALSE | 3 |  |  |  | No Match | No Match | No Match | No Match | Cast Iron | No Match |  | No Match |  | 1800000 |  |  |  | 80 | 80 |  |  |  |  | 80 |  |  | Non Federally-Regulated | 1993-01-14 |  |  |  | 1993-01-27
Burnham Commercial | Burnham | HF147 | Water | Oil | No Match | TRUE | FALSE | 1 |  |  |  | No Match | No Match | No Match | No Match | Other | No Match |  | No Match |  | 175000 | [10 empty] | 86.7 |  | Federally-Regulated Consumer Product | 2000-06-07 |  |  |  | 2001-04-03
Crown Boiler Co. | Crown | CWD220 | Water | Natural Gas | Induced Draft | FALSE | FALSE | 1 |  |  | TRUE |  | None | Non-Condensing | Single-Stage | Cast Iron | Single-Speed |  |  |  | 220000 | 189000 | [9 empty] | 85.2 | 80 | Federally-Regulated Consumer Product | 2012-11-16 |  |  |  | 2013-04-19
Raypak, Inc. | Raypak | W*-0500CHX | Water | LPG | Power | FALSE | FALSE | 3 |  |  |  | No Match | No Match | No Match | No Match | Copper | No Match |  | No Match |  | 500000 |  | 500000 |  | 97 | 80 |  |  |  |  | 97 |  |  | Federally-Regulated Commercial & Industrial Equipment | 2002-07-30 |  |  |  | 2007-12-12
Burnham Commercial | Burnham Corp. | V1104-SN | Steam | Natural Gas | Power | FALSE | FALSE | 1 |  |  |  |  | Stack Damper | Non-Condensing | Two-Stage Modulating | Cast Iron |  |  |  |  | 837000 | 667000 |  |  | 80.9 | 80 | 79.7 | [6 empty] | Federally-Regulated Commercial & Industrial Equipment | 2012-06-11 |  |  |  | 2014-08-11
PB Heat, LLC | PB Heat, LLC | 64-12 | Steam | Natural Gas | Injection Type | FALSE | FALSE | 1 |  |  |  | Draft Diverter | None | Non-Condensing | Single-Stage | Cast Iron |  |  |  |  | 633000 | 506000 |  |  | 82.4 | 80 | 79.9 | [6 empty] | Federally-Regulated Commercial & Industrial Equipment | 2010-03-16 |  |  |  | 2014-08-11
Dunkirk | Pennco, Inc. | 4K.90 | Water | Oil | No Match | TRUE | FALSE | 1 |  |  |  | No Match | No Match | No Match | No Match | Cast Iron | No Match |  | No Match |  | 126000 | [10 empty] | 86 |  | Federally-Regulated Consumer Product | 2000-06-07 |  |  |  | 2002-04-02
Ajax Boiler, Inc. | Ajax | WOXFD-525 | Steam | Oil | Power | FALSE | FALSE | 3 |  |  |  | No Match | No Match | No Match | No Match | Other | No Match |  | No Match |  | 525000 |  |  |  | 75.5 | [8 empty] | Non Federally-Regulated | 1988-01-22 |  |  |  | 1988-03-17
Dunkirk | Axeman-Anderson Co. | V-9SPD | Steam | LPG | No Match | TRUE | FALSE | 1 |  |  |  | No Match | No Match | No Match | No Match | Cast Iron | No Match |  | No Match |  | 280000 | [10 empty] | 80.9 |  | Federally-Regulated Consumer Product | 1997-02-27 |  |  |  | 1998-04-20
WM Technologies | Weil-McLain | 1594 | Steam | LPG | Power | FALSE | FALSE | 3 |  |  |  | No Match | No Match | No Match | No Match | Cast Iron | No Match |  | No Match |  | 5052000 |  |  |  | 80.4 | 75 |  |  | 147 | 352 |  |  |  | Non Federally-Regulated | 1988-03-17 |  |  |  | 1998-04-20
Ajax Boiler, Inc. | Ajax | SGOXFD-3750 | Steam | Natural Gas | Power | FALSE | FALSE | 3 |  |  |  |  | No Match | No Match | No Match | Other |  |  |  |  | 3750000 |  |  |  | 75.5 | 75 | [7 empty] | Non Federally-Regulated | 1988-03-17 |  |  |  | 1992-10-01
New Yorker Steel Boiler | New Yorker | FR-122 | Both Steam & Water | Oil | Power | FALSE | FALSE | 1 |  |  |  | No Match | No Match | No Match | No Match | Other | No Match |  | No Match |  | 154000 | [5 empty] | 81.2 |  |  |  |  | 81 |  | Non Federally-Regulated | 1988-03-17 |  |  |  | 1998-04-20
Burnham Commercial | Burnham | V-76S | Steam | Oil | Power | TRUE | FALSE | 1 |  |  |  | No Match | No Match | No Match | No Match | Cast Iron | No Match |  | No Match |  | 266000 | [10 empty] | 81.5 |  | Federally-Regulated Consumer Product | 1998-08-03 |  |  |  | 1998-08-27
Burnham Commercial | Burnham | K-5026B-SO | Steam | Natural Gas | No Match | TRUE | FALSE | 3 |  |  |  | No Match | No Match | No Match | No Match | Cast Iron | No Match |  | No Match |  | 1950000 |  |  |  | 80 | 80 |  |  | 60 |  |  |  |  | Non Federally-Regulated | 1992-10-27 |  |  |  | 1998-04-20
Peerless Heater Co. | Peerless | G-721FDA-S | Steam | Natural Gas | Power | FALSE | FALSE | 3 |  |  |  | No Match | No Match | No Match | No Match | Cast Iron | No Match |  | No Match |  | 3361000 |  |  |  | 80.6 | 80 | [7 empty] | Non Federally-Regulated | 1992-10-27 |  |  |  | 1998-04-20
U.S. Boiler Co. | U.S. Boiler Co. | MMII470*I- | Water | LPG | Induced Draft | FALSE | FALSE | 1 |  |  |  |  | None | Non-Condensing | Single-Stage | Cast Iron | Single-Speed |  |  |  | 70000 | 58000 | [9 empty] | 83.3 | 80 | Federally-Regulated Consumer Product | 2011-07-06 |  |  |  | 2012-06-11
Burnham Commercial | Burnham | MM4-105 | Water | Natural Gas | No Match | FALSE | FALSE | 1 |  |  |  | No Match | No Match | No Match | No Match | Cast Iron | No Match |  | No Match |  | 105000 | [10 empty] | 80.2 |  | Federally-Regulated Consumer Product | 1997-02-27 |  |  |  | 1998-04-20
Rite Engineering | Rite | 135WG | Both Steam & Water | Natural Gas | No Match | FALSE | FALSE | 3 |  |  |  | No Match | No Match | No Match | No Match | Other | No Match |  | No Match |  | 1350000 |  | 1350000 |  | 80 | 80 |  |  |  |  | 80 |  |  | Non Federally-Regulated | 1992-10-14 |  |  |  | 1997-03-31
Teledyne Laars | Teledyne Laars | HH0175CN01KB | Water | Natural Gas | No Match | TRUE | FALSE | 1 |  |  |  | No Match | No Match | No Match | No Match | Other | No Match |  | No Match |  | 175000 | [10 empty] | 80 |  | Federally-Regulated Consumer Product | 1998-05-28 |  |  |  | 1998-07-01
Laars Heating Systems Company | Triangle Tube | KS850 | Water | Natural Gas | Power | FALSE | FALSE | 1 |  |  |  |  | None | Condensing | Step Modulating | Other |  |  |  |  | 850000 | 813000 |  |  | 95.7 | 80 | 95.7 | [6 empty] | Federally-Regulated Commercial & Industrial Equipment | 2012-06-11 |  |  |  | 2014-08-11
Ajax Boiler, Inc. | Ajax | WFG1125W | Water | Natural Gas | Power | FALSE | TRUE | 3 |  |  |  | No Match | No Match | No Match | No Match | Other | No Match |  | No Match |  | 1125000 |  |  |  | 80 | 80 | [7 empty] | Federally-Regulated Commercial & Industrial Equipment | 1997-02-27 |  |  |  | 1998-04-20
Raypak, Inc. | Raytherm | 404H | Steam | LPG | No Match | FALSE | FALSE | 3 |  |  |  | No Match | No Match | No Match | No Match | Copper | No Match |  | No Match |  | 372000 |  |  |  | 80 | 75 |  |  |  | 352 |  |  |  | Non Federally-Regulated | 1988-03-17 |  |  |  | 1998-04-20
Burnham Commercial | Burnham | XG-4006 | Steam | Natural Gas | No Match | FALSE | FALSE | 1 |  |  |  | No Match | No Match | No Match | No Match | Cast Iron | No Match |  | No Match |  | 175000 | [10 empty] | 83.3 |  | Federally-Regulated Consumer Product | 1992-10-27 |  |  |  | 1998-04-20
Raypak, Inc. | Raypak | W*-0652 | Water | Natural Gas | Power | FALSE | FALSE | 3 |  |  |  | No Match | No Match | No Match | No Match | Copper | No Match |  | No Match |  | 650000 |  | 350000 |  | 84 | 80 |  |  |  |  | 80 |  |  | Federally-Regulated Commercial & Industrial Equipment | 2002-08-05 |  |  |  | 2007-12-12
Dunkirk | Crown | JBF-52-SPD | Steam | LPG | No Match | TRUE | FALSE | 1 |  |  |  | No Match | No Match | No Match | No Match | Cast Iron | No Match |  | No Match |  | 140000 | [10 empty] | 79.2 |  | Federally-Regulated Consumer Product | 1997-02-27 |  |  |  | 1998-04-20
Trianco-Heatmaker | Trianco-Heatmaker | HC240 | Water | Oil | Power | TRUE | FALSE | 1 |  |  |  | No Match | No Match | No Match | No Match | Other | No Match |  | No Match |  | 284000 | [10 empty] | 84.2 | 80 | Federally-Regulated Consumer Product | 1998-12-21 |  |  |  | 2003-09-16
Raypak, Inc. | Raypak | H7-1104 | Water | Natural Gas | Induced Draft | FALSE | FALSE | 1 |  |  |  | None | None | Non-Condensing | Step Modulating | Copper |  |  |  |  | 1100000 | 924000 | 770000000 |  | 84 | 80 | 84 | [6 empty] | Federally-Regulated Commercial & Industrial Equipment | 2010-03-16 |  |  |  | 2014-08-11
Viessmann Manufacturing Co., Inc. | Viessmann Manufacturing | VBC-33 | Water | LPG | No Match | FALSE | FALSE | 1 |  |  |  | No Match | No Match | No Match | No Match | Other | No Match |  | No Match |  | 146000 | [10 empty] | 84.9 |  | Federally-Regulated Consumer Product | 1999-10-22 |  |  |  | 2000-06-07
Dunkirk | Day & Night | BW1AAN000280AAAA | Water | Natural Gas | No Match | TRUE | FALSE | 1 |  |  |  | No Match | No Match | No Match | No Match | Cast Iron | No Match |  | No Match |  | 280000 | [10 empty] | 80 |  | Federally-Regulated Consumer Product | 1997-02-27 |  |  |  | 1998-04-20
Ajax Boiler, Inc. | Ajax | WEG-8000 | Water | Combo (Natural Gas & Oil) | Power | FALSE | FALSE | 3 |  |  |  | No Match | No Match | No Match | No Match | Other | No Match |  | No Match |  | 7600000 |  | 3800000 |  | 85 | 80 |  |  |  | 147 | 82 |  |  | Non Federally-Regulated | 1992-09-21 |  |  |  | 1992-10-27
Smith Cast Iron Boilers | Smith Cast Iron Boilers | GB100-W-5-CON-D | Water | Natural Gas | No Match | TRUE | FALSE | 1 |  |  |  | No Match | No Match | No Match | No Match | Cast Iron | No Match |  | No Match |  | 100000 | [10 empty] | 82 |  | Federally-Regulated Consumer Product | 1998-05-28 |  |  |  | 1998-07-01
Burnham Commercial | Burnham | K-5020B-W | Water | Natural Gas | No Match | TRUE | FALSE | 3 |  |  |  | No Match | No Match | No Match | No Match | Cast Iron | No Match |  | No Match |  | 1482000 |  | 1482000 |  | 80 | 80 |  |  | 60 |  | 80 |  |  | Federally-Regulated Commercial & Industrial Equipment | 1994-06-08 |  |  |  | 2007-12-12
Hydrotherm, Division of Mestek, Inc. | Hydrotherm | HC-145D-PV | Water | LPG | No Match | FALSE | FALSE | 1 |  |  |  | No Match | No Match | No Match | No Match | Cast Iron | No Match |  | No Match |  | 145000 | [10 empty] | 82 |  | Federally-Regulated Consumer Product | 1998-02-06 |  |  |  | 1998-12-21
Hydrotherm, Division of Mestek, Inc. | Multitemp | MR-1000B-P | Steam | Natural Gas | No Match | FALSE |  | 3 |  |  |  | No Match | No Match | No Match | No Match | Cast Iron | No Match |  | No Match |  | 1000000 |  |  |  | 78 |  |  | 75 |  | 147 |  |  |  | Non Federally-Regulated | 1983-08-16 |  |  |  | 1998-04-20
PB Heat, LLC | PB Heat, LLC | WBV-04-125-W | Water | Oil | Power | FALSE | FALSE | 1 |  |  |  | Barometric Regulator | None | Non-Condensing | Single-Stage | Cast Iron | Single-Speed |  | Standard |  | 175000 | 151000 | [9 empty] | 85.4 | 80 | Federally-Regulated Consumer Product | 2011-06-20 |  |  |  | 2012-07-06
Burnham Commercial | Crown Boiler Co. | BSI276S | Steam | LPG | Induced Draft | TRUE | FALSE | 1 |  |  |  |  | Stack Damper | Non-Condensing | Single-Stage | Cast Iron |  |  |  |  | 276000 | 227000 | [9 empty] | 80.3 | 75 | Federally-Regulated Consumer Product | 2007-11-14 |  |  |  | 2015-03-24
Teledyne Laars | Laars | PH1670IP16C1A | Water | LPG | No Match | FALSE | FALSE | 3 |  |  |  | No Match | No Match | No Match | No Match | Copper | No Match |  | No Match |  | 1670000 |  |  |  | 81 | 80 |  |  | 350 |  |  |  |  | Federally-Regulated Commercial & Industrial Equipment | 1997-02-27 |  |  |  | 1998-04-20
Ajax Boiler, Inc. | Ajax | WEG2500W | Water | Natural Gas | Power | FALSE | TRUE | 3 |  |  |  | No Match | No Match | No Match | No Match | Other | No Match |  | No Match |  | 2380000 |  |  |  | 85 | 80 | [7 empty] | Federally-Regulated Commercial & Industrial Equipment | 1997-02-27 |  |  |  | 1998-04-20
A.O. Smith Water Products Company | A O Smith Water Products | HW-0080-**2 | Both Steam & Water | Natural Gas | No Match | FALSE | FALSE | 1 |  |  |  | No Match | No Match | No Match | No Match | Copper | No Match |  | No Match |  | 80000 | [5 empty] | 80 |  |  |  |  | 72.3 | 65 | Non Federally-Regulated | 1988-03-17 |  |  |  | 1998-04-20
Ajax Boiler, Inc. | Ajax | XFG1125 | Water | Natural Gas | Power | FALSE | FALSE | 3 |  |  |  | No Match | No Match | No Match | No Match | Other | No Match |  | No Match |  | 1125000 |  | 750000 |  | 80 | 80 |  |  |  |  | 80 |  |  | Federally-Regulated Commercial & Industrial Equipment | 1997-01-07 |  |  |  | 1997-02-27
Dunkirk | Ultimate Engineering / Division of Dunkirk | UPVWB-5D | Water | Natural Gas | No Match | TRUE | FALSE | 1 |  |  |  | No Match | No Match | No Match | No Match | Cast Iron | No Match |  | No Match |  | 140000 | [10 empty] | 80.3 |  | Federally-Regulated Consumer Product | 1998-08-27 |  |  |  | 1998-12-21
Crown Boiler Co. | Crown | JBF-72EI | Steam | Natural Gas | No Match | FALSE | FALSE | 1 |  |  |  | No Match | No Match | No Match | No Match | Cast Iron | No Match |  | No Match |  | 225000 | [5 empty] | 81.3 |  |  |  |  | 70.3 |  | Federally-Regulated Consumer Product | 1997-02-27 |  |  |  | 1998-04-20
Laars Heating Systems Company | Laars | PH1200IN04*BA | Water | Natural Gas | Induced Draft | FALSE | TRUE | 1 |  |  |  | None | None | Non-Condensing | Step Modulating | Copper | Single-Speed | 0.5 | Standard |  | 1200000 | 972000 | 300000 |  | 82 | 80 |  |  | 5 |  | 82 |  |  | Federally-Regulated Commercial & Industrial Equipment | 2005-11-30 |  |  |  | 2007-11-01
Lochinvar, LLC. | Lochinvar | CBN0760 | Both Steam & Water | Natural Gas | No Match | FALSE | FALSE | 3 |  |  |  |  | No Match | No Match | No Match | Copper |  |  |  |  | 760000 |  |  |  | 75 | 75 | [7 empty] | Non Federally-Regulated | 1988-03-17 |  |  |  | 1998-04-20
Axeman-Anderson Co. | Axeman-Anderson Co. | 108CPO | Water | Oil | Power | TRUE | FALSE | 1 |  |  |  | No Match | No Match | No Match | No Match | Other | No Match |  | No Match |  | 236000 | [10 empty] | 80.7 |  | Federally-Regulated Consumer Product | 1998-05-28 |  |  |  | 1998-07-01
Water Pik, Inc. | Laars | PH0715IN09*BA | Water | Natural Gas | No Match | FALSE | TRUE | 3 |  |  |  | No Match | No Match | No Match | No Match | Copper | No Match |  | No Match |  | 715000 |  | 178750 |  | 82 | 80 |  |  | 5 |  | 82 |  |  | Federally-Regulated Commercial & Industrial Equipment | 2001-05-16 |  |  |  | 2001-05-30
WM Technologies | Williamson / Division of Metzger | GWS-158L-I | Water | LPG | Power | FALSE | FALSE | 1 |  |  |  | No Match | No Match | No Match | No Match | Cast Iron | No Match |  | No Match |  | 158000 | [10 empty] | 83.4 |  | Federally-Regulated Consumer Product | 2000-09-27 |  |  |  | 2001-11-01
Rite Engineering | Rite | 300SGO | Both Steam & Water | Oil | Power | FALSE |  | 3 |  |  |  | No Match | No Match | No Match | No Match | Other | No Match |  | No Match |  | 3000000 |  |  |  | 80 | [8 empty] | Non Federally-Regulated | 1981-08-26 |  |  |  | 1998-04-20
Smith Cast Iron Boilers | Smith Cast Iron Boilers | LO28-S/W-12 | Steam | Oil | Power | FALSE | FALSE | 3 |  |  |  | No Match | No Match | No Match | No Match | Other | No Match |  | No Match |  | 3500000 |  | 3500000 |  | 83.5 | 83 |  |  | 40 |  | 83.5 |  |  | Federally-Regulated Commercial & Industrial Equipment | 1996-03-06 |  |  |  | 1997-02-27
Rite Engineering | Rite | 750SGO | Both Steam & Water | Oil | Power | FALSE | FALSE | 3 |  |  |  | No Match | No Match | No Match | No Match | Other | No Match |  | No Match |  | 7500000 |  |  |  | 80 | [8 empty] | Non Federally-Regulated | 1988-03-17 |  |  |  | 1992-10-14
Burnham Commercial | Burnham | IN3(S,L)(N,P)C- | Steam | Combo (Natural Gas & Oil) | No Match | TRUE | FALSE | 1 |  |  |  | No Match | No Match | No Match | No Match | Cast Iron | No Match |  | No Match |  | 62000 | [10 empty] | 80 |  | Federally-Regulated Consumer Product | 2002-06-04 |  |  |  | 2003-05-23
Water Pik, Inc. | Laars | PW1200IN09*BA | Water | Natural Gas | No Match | FALSE | FALSE | 3 |  |  |  | No Match | No Match | No Match | No Match | Copper | No Match |  | No Match |  | 1200000 |  | 300000 |  | 82 | 80 |  |  | 5 |  | 82 |  |  | Federally-Regulated Commercial & Industrial Equipment | 2001-05-30 |  |  |  | 2001-11-21
Dunkirk | Carrier | BW4AAH000153ABAA | Water | Oil | Power | TRUE | FALSE | 1 |  |  |  | No Match | No Match | No Match | No Match | Cast Iron | No Match |  | No Match |  | 175000 | [10 empty] | 85.9 |  | Federally-Regulated Consumer Product | 1998-08-03 |  |  |  | 1998-08-27
NY Thermal Inc. | Hydrotherm | GX150 | Water | LPG | Power | FALSE | FALSE | 1 |  |  |  |  | None | Condensing | Step Modulating | Other |  |  |  |  | 150000 | 136000 | [9 empty] | 95.1 | 80 | Federally-Regulated Consumer Product | 2011-08-22 |  |  |  | 2011-12-30
Bryan Steam Corp. | Bryan | L-20-S-G | Both Steam & Water | Natural Gas | No Match | FALSE |  | 3 |  |  |  | No Match | No Match | No Match | No Match | Other | No Match |  | No Match |  | 1450000 |  |  |  | 75 |  |  | 75 |  | 147 |  |  |  | Non Federally-Regulated | 1983-08-16 |  |  |  | 1998-04-20
Ajax Boiler, Inc. | Ajax | XFG600W | Water | Natural Gas | Power | FALSE | TRUE | 3 |  |  |  | No Match | No Match | No Match | No Match | Other | No Match |  | No Match |  | 600000 |  |  |  | 80 | 80 | [7 empty] | Federally-Regulated Commercial & Industrial Equipment | 1997-02-27 |  |  |  | 1998-04-20
NY Boiler, LLC dba New Yorker Boiler | New Yorker | MICROTEK3 | Water | Oil | Power | TRUE | FALSE | 1 |  |  |  | No Match | No Match | No Match | No Match | Other | No Match |  | No Match |  | 84000 | [10 empty] | 86.7 |  | Federally-Regulated Consumer Product | 1997-02-27 |  |  |  | 1998-04-20
NY Boiler, LLC dba New Yorker Boiler | New Yorker | CG-30H | Water | Natural Gas | No Match | FALSE | FALSE | 1 |  |  |  | No Match | No Match | No Match | No Match | Cast Iron | No Match |  | No Match |  | 62000 | [10 empty] | 83 |  | Federally-Regulated Consumer Product | 1997-02-27 |  |  |  | 1998-02-06
Burnham Commercial | Burnham | 207(A/B)(V) | Water | Natural Gas | No Match | TRUE | FALSE | 1 |  |  |  | No Match | No Match | No Match | No Match | Cast Iron | No Match |  | No Match |  | 198000 | [10 empty] | 80.4 |  | Federally-Regulated Consumer Product | 1997-02-27 |  |  |  | 1998-04-20
Teledyne Laars | Teledyne Laars | JV(H/P)100PC | Water | LPG | No Match | FALSE | FALSE | 1 |  |  |  | No Match | No Match | No Match | No Match | Other | No Match |  | No Match |  | 100000 | [10 empty] | 84 |  | Federally-Regulated Consumer Product | 1997-02-27 |  |  |  | 1998-02-06
Dunkirk | Utica Boilers | UBSSC-200 | Water | Natural Gas | Pressure | FALSE | FALSE | 1 |  |  |  |  | None | Condensing | Step Modulating | Other | Single-Speed |  |  |  | 200000 | 185000 | [9 empty] | 96 | 80 | Federally-Regulated Consumer Product | 2011-10-27 |  |  |  | 2012-06-11
Burnham Commercial | Burnham | PF-509-W | Water | Oil | Power | FALSE | FALSE | 3 |  |  |  | No Match | No Match | No Match | No Match | Cast Iron | No Match |  | No Match |  | 1764000 |  | 1120000 |  | 84 | 83 |  |  |  |  | 86 |  |  | Federally-Regulated Commercial & Industrial Equipment | 1996-03-13 |  |  |  | 2007-12-12
Slant / Fin Corp. | Slant / Fin Corp. | CHS-300 | Water | Natural Gas | Power | FALSE | FALSE | 1 |  |  | TRUE |  | None | Condensing | Step Modulating | Other |  |  |  |  | 299000 | 275000 | [9 empty] | 94 | 80 | Federally-Regulated Consumer Product | 2013-06-17 |  |  |  | 2014-01-14
NY Boiler, LLC dba New Yorker Boiler | New Yorker | CLS-7 | Steam | Oil | Power | TRUE | FALSE | 1 |  |  |  | No Match | No Match | No Match | No Match | Cast Iron | No Match |  | No Match |  | 294000 | [10 empty] | 81.8 |  | Federally-Regulated Consumer Product | 1999-03-04 |  |  |  | 2000-06-07
Laars Heating Systems Company | Laars | HH0850IP09*1A | Water | LPG | Induced Draft | FALSE | TRUE | 1 |  |  |  | None | None | Non-Condensing | Step Modulating | Copper | None |  | No Match |  | 850000 | 688500 | 212850 |  | 81 | 80 |  |  | 5 |  | 81 |  |  | Federally-Regulated Commercial & Industrial Equipment | 2005-11-30 |  |  |  | 2007-11-01
Crown Boiler Co. | Crown | ABF-175-EID | Water | Natural Gas | No Match | FALSE | FALSE | 1 |  |  |  | No Match | No Match | No Match | No Match | Cast Iron | No Match |  | No Match |  | 175000 | [5 empty] | 80.5 |  |  |  |  | 80.4 |  | Federally-Regulated Consumer Product | 1992-10-27 |  |  |  | 1998-04-20
Viessmann Manufacturing Co., Inc. | Viessmann Manufacturing | ECV-100 | Water | Natural Gas | No Match | FALSE | FALSE | 1 |  |  |  | No Match | No Match | No Match | No Match | Cast Iron | No Match |  | No Match |  | 100000 | [10 empty] | 83.1 |  | Federally-Regulated Consumer Product | 1999-10-22 |  |  |  | 2001-04-12
WM Technologies | Weil-McLain | EG-45-SPDN-S | Steam | Natural Gas | No Match | TRUE | FALSE | 1 |  |  |  | No Match | No Match | No Match | No Match | Cast Iron | No Match |  | No Match |  | 150000 | [10 empty] | 79.2 |  | Federally-Regulated Consumer Product | 1998-02-06 |  |  |  | 1998-05-28
Hydrotherm, Division of Mestek, Inc. | Multitemp | VGAM-2000B-PV | Steam | Natural Gas | No Match | FALSE | FALSE | 3 |  |  |  |  | No Match | No Match | No Match | Other |  |  |  |  | 2000000 |  |  |  | 77 | 75 | [7 empty] | Non Federally-Regulated | 1988-03-17 |  |  |  | 1998-04-20
Slant / Fin Corp. | Galaxy | GG250HEP | Steam | Natural Gas | No Match | FALSE | FALSE | 1 |  |  |  | No Match | No Match | No Match | No Match | Other | No Match |  | No Match |  | 250000 | [5 empty] | 80 |  |  |  |  | 73.8 | 65 | Non Federally-Regulated | 1988-03-17 |  |  |  | 1998-04-20
NY Thermal Inc. | New York Thermal, Inc. | TFT300 | Water | LPG | Power | FALSE | FALSE | 1 |  |  | TRUE |  | None | Condensing | Step Modulating | Other |  |  |  |  | 299000 | 275000 | [9 empty] | 94 | 80 | Federally-Regulated Consumer Product | 2013-06-17 |  |  |  | 2014-01-14
Dunkirk | Pennco, Inc. | 1605HSD | Steam | LPG | No Match | TRUE | FALSE | 1 |  |  |  | No Match | No Match | No Match | No Match | Cast Iron | No Match |  | No Match |  | 140000 | [10 empty] | 79.2 |  | Federally-Regulated Consumer Product | 1998-12-21 |  |  |  | 2000-08-01
Vaillant Corp. | Vaillant | GA200-300 | Water | Natural Gas | No Match | FALSE | FALSE | 3 |  |  |  | No Match | No Match | No Match | No Match | Cast Iron | No Match |  | No Match |  | 300000 |  | 300000 |  | 85 | 80 |  |  |  |  | 85 |  |  | Federally-Regulated Commercial & Industrial Equipment | 1996-02-29 |  |  |  | 2000-06-15
Crown Boiler Co. | Crown | ABF-105EID | Steam | Natural Gas | No Match | FALSE | FALSE | 1 |  |  |  | No Match | No Match | No Match | No Match | Cast Iron | No Match |  | No Match |  | 105000 | [5 empty] | 80 |  |  |  |  | 80.2 |  | Federally-Regulated Consumer Product | 1997-02-27 |  |  |  | 1998-04-20
Lochinvar, LLC. | Nepco | CBL0150 | Both Steam & Water | LPG | No Match | FALSE | TRUE | 1 |  |  |  | No Match | No Match | No Match | No Match | Copper | No Match |  | No Match |  | 144000 | [5 empty] | 75 |  |  |  |  | 63 |  | Federally-Regulated Consumer Product | 1997-02-27 |  |  |  | 1998-04-20
Rite Engineering | Rite | 450SGO | Both Steam & Water | Oil | Power | FALSE | FALSE | 3 |  |  |  | No Match | No Match | No Match | No Match | Other | No Match |  | No Match |  | 4500000 |  |  |  | 80 | [8 empty] | Non Federally-Regulated | 1988-01-22 |  |  |  | 1988-03-17
Parker Boiler Co. | Parker Boiler | GO-150R | Steam | Combo (Natural Gas & Oil) | Power | FALSE | FALSE | 3 |  |  |  | No Match | No Match | No Match | No Match | Other | No Match |  | No Match |  | 6300000 |  |  |  | 83 | 80 |  |  | 4 | 147 | 82 |  |  | Non Federally-Regulated | 1992-08-13 |  |  |  | 1992-10-27
PB Heat, LLC | PB Heat, LLC | 63-03-SPRK-W | Water | Natural Gas | Injection Type | FALSE | FALSE | 1 |  |  |  | Draft Diverter | Stack Damper | Non-Condensing | Single-Stage | Cast Iron | Single-Speed |  | Standard |  | 118000 | 99000 | [9 empty] | 83.5 | 80 | Federally-Regulated Consumer Product | 2007-11-14 |  |  |  | 2011-06-20
WM Technologies | Weil-McLain | GV90+6 | Water | Natural Gas | Power | FALSE | FALSE | 1 |  |  |  |  | None | Condensing | Single-Stage | Cast Iron | Single-Speed |  |  |  | 175000 | 161000 | [9 empty] | 91 | 80 | Federally-Regulated Consumer Product | 2011-06-20 |  |  |  | 2013-04-19
Teledyne Laars | Teledyne Laars | JV(H/P)225NC | Water | Natural Gas | Power | FALSE | FALSE | 1 |  |  |  | No Match | No Match | No Match | No Match | Other | No Match |  | No Match |  | 225000 | [10 empty] | 82.2 |  | Federally-Regulated Consumer Product | 2000-06-07 |  |  |  | 2001-05-16
Dunkirk | Carrier | BW1AAN000105AAAA | Water | Natural Gas | No Match | TRUE | FALSE | 1 |  |  |  | No Match | No Match | No Match | No Match | Cast Iron | No Match |  | No Match |  | 105000 | [10 empty] | 80.4 |  | Federally-Regulated Consumer Product | 1998-08-03 |  |  |  | 1998-08-27
Crown Boiler Co. | Crown | DG-1 12 | Steam | LPG | No Match | TRUE | FALSE | 1 |  |  |  | No Match | No Match | No Match | No Match | Cast Iron | No Match |  | No Match |  | 105000 | [5 empty] | 79 |  |  |  |  | 68.1 | 63 | Non Federally-Regulated | 1990-07-02 |  |  |  | 1998-04-20
Lochinvar, LLC. | Hamilton | HEDN-1795 | Water | Natural Gas | Power | FALSE | TRUE | 3 |  |  |  | No Match | No Match | No Match | No Match | Copper | No Match |  | No Match |  | 1795000 |  | 1795000 |  | 82 | 80 |  |  |  |  | 82 |  |  | Federally-Regulated Commercial & Industrial Equipment | 1995-02-15 |  |  |  | 2007-12-12
Bryan Steam Corp. | Bryan | F(A)-850-W | Both Steam & Water | Natural Gas | No Match | FALSE | FALSE | 3 |  |  |  | No Match | No Match | No Match | No Match | Other | No Match |  | No Match |  | 850000 |  |  |  | 75 | 75 |  |  |  | 147 |  |  |  | Non Federally-Regulated | 1988-01-22 |  |  |  | 1988-03-17
WM Technologies | Weil-McLain | 894 | Steam | Natural Gas | Power | FALSE | FALSE | 3 |  |  |  |  | No Match | No Match | No Match | Cast Iron |  |  |  |  | 2540000 |  |  |  | 81.2 | 80 |  |  | 147 | 147 | 81.2 |  |  | Non Federally-Regulated | 1992-06-23 |  |  |  | 1996-02-29
Hydrotherm, Division of Mestek, Inc. | Multitemp | VGAM-800BS | Steam | LPG | No Match | TRUE | FALSE | 3 |  |  |  | No Match | No Match | No Match | No Match | Cast Iron | No Match |  | No Match |  | 800000 |  |  |  | 80 | 80 |  |  | 147 |  | 80 |  |  | Non Federally-Regulated | 1993-01-14 |  |  |  | 1993-01-27
WM Technologies | Weil-McLain | 0178-S | Steam | Oil | Power | FALSE | FALSE | 3 |  |  |  | No Match | No Match | No Match | No Match | Cast Iron | No Match |  | No Match |  | 1344000 |  |  |  | 84.4 | 83 |  |  | 147 |  |  |  |  | Federally-Regulated Commercial & Industrial Equipment | 1997-02-27 |  |  |  | 1998-04-20
Teledyne Laars | Laars | HH1670IN09*1A | Water | Natural Gas | No Match | FALSE | FALSE | 3 |  |  |  | No Match | No Match | No Match | No Match | Copper | No Match |  | No Match |  | 1670000 |  |  |  | 81 | 80 |  |  | 5 |  |  |  |  | Federally-Regulated Commercial & Industrial Equipment | 1997-02-27 |  |  |  | 1998-04-20
Bryan Steam Corp. | Bryan | 522-W-G | Both Steam & Water | Natural Gas | No Match | FALSE | FALSE | 3 |  |  |  |  | No Match | No Match | No Match | Other |  |  |  |  | 2000000 |  |  |  | 75 | 75 | [7 empty] | Non Federally-Regulated | 1988-03-17 |  |  |  | 1998-04-20
Cleaver-Brooks | Cleaver-Brooks | CB-700-100*-***** | Steam | Natural Gas | Power | FALSE | FALSE | 3 |  |  |  |  | No Match | No Match | No Match | Other |  |  |  |  | 4190000 |  |  |  | 80 | 75 |  |  | 25 | 147 |  |  |  | Non Federally-Regulated | 1989-12-20 |  |  |  | 1990-07-02
Fulton Boiler Works | Fulton | FB100A | Steam | Combo (Natural Gas & Oil) | Power | FALSE | TRUE | 3 |  |  |  | No Match | No Match | No Match | No Match | Other | No Match |  | No Match |  | 4260000 |  |  |  | 81 | 80 |  |  |  | 147 | 81 |  |  | Non Federally-Regulated | 1993-03-19 |  |  |  | 1996-02-29
Parker Boiler Co. | Parker Boiler | O-1536R | Water | Oil | Power | FALSE | FALSE | 3 |  |  |  | No Match | No Match | No Match | No Match | Other | No Match |  | No Match |  | 1536000 |  |  |  | 84 |  |  |  | 4 |  |  |  |  | Non Federally-Regulated | 1992-10-27 |  |  |  | 1996-03-13
Dunkirk | Axeman-Anderson Co. | V-9SPD | Steam | Natural Gas | No Match | TRUE | FALSE | 1 |  |  |  | No Match | No Match | No Match | No Match | Cast Iron | No Match |  | No Match |  | 299000 | [10 empty] | 80.9 |  | Federally-Regulated Consumer Product | 1997-02-27 |  |  |  | 1998-04-20
Laars Heating Systems Company | Laars Heating Systems Co. | PNCH0300 | Water | Natural Gas | Power | FALSE | FALSE | 1 |  |  |  |  | None | Non-Condensing | Two-Stage Modulating | Copper |  |  |  |  | 300000 | 252000 |  |  | 84.1 |  | 83 | [6 empty] | Federally-Regulated Commercial & Industrial Equipment | 2014-09-05 |  |  |  | 2014-10-21
WM Technologies | Weil-McLain | CG-6-SPDN | Water | Natural Gas | No Match | TRUE | FALSE | 1 |  |  |  | No Match | No Match | No Match | No Match | Cast Iron | No Match |  | No Match |  | 175000 | [10 empty] | 80.5 |  | Federally-Regulated Consumer Product | 1998-02-06 |  |  |  | 1998-05-28
WM Technologies | Weil-McLain | 368-S(T) | Steam | Oil | Power | FALSE | FALSE | 1 |  |  |  | No Match | No Match | No Match | No Match | Cast Iron | No Match |  | No Match |  | 133000 | [5 empty] | 85.1 |  | 10 |  |  | 82.1 |  | Non Federally-Regulated | 1988-03-17 |  |  |  | 1998-04-20
Hydrotherm, Division of Mestek, Inc. | Hydrotherm | MOP-2310 | Water | Oil | Power | TRUE | FALSE | 3 |  |  |  | No Match | No Match | No Match | No Match | Cast Iron | No Match |  | No Match |  | 2310000 |  |  |  | 83.9 | 83 | [7 empty] | Federally-Regulated Commercial & Industrial Equipment | 1997-02-27 |  |  |  | 1998-04-20
Raypak, Inc. | Raypak | H*0135 | Water | LPG | No Match | TRUE | FALSE | 1 |  |  |  | No Match | No Match | No Match | No Match | Other | No Match |  | No Match |  | 135000 | [10 empty] | 82.6 |  | Federally-Regulated Consumer Product | 2001-03-01 |  |  |  | 2001-01-30
Rite Engineering | Rite | 425WOE | Both Steam & Water | Oil | Power | FALSE | FALSE | 3 |  |  |  | No Match | No Match | No Match | No Match | Other | No Match |  | No Match |  | 4250000 |  |  |  | 83 | 83 | [7 empty] | Federally-Regulated Commercial & Industrial Equipment | 1998-03-31 |  |  |  | 1998-04-20
Rite Engineering | Rite | 7SW | Both Steam & Water | Natural Gas | No Match | FALSE | FALSE | 3 |  |  |  | No Match | No Match | No Match | No Match | Other | No Match |  | No Match |  | 760000 |  |  |  | 80 | 80 | [7 empty] | Federally-Regulated Commercial & Industrial Equipment | 1998-03-31 |  |  |  | 1998-04-20
Dunkirk | Dunkirk | DPFG-4T-183 | Water | Natural Gas | Power | FALSE | FALSE | 1 |  |  |  | No Match | No Match | No Match | No Match | Cast Iron | No Match |  | No Match |  | 183000 | [10 empty] | 81.8 |  | Federally-Regulated Consumer Product | 2000-06-07 |  |  |  | 2001-11-01
Slant / Fin Corp. | Slant / Fin | VH-60EP | Water | Combo (Natural Gas & Oil) | Power | FALSE | FALSE | 1 |  |  |  | No Match | No Match | No Match | No Match | Cast Iron | No Match |  | No Match |  | 60000 | [10 empty] | 83.4 |  | Federally-Regulated Consumer Product | 2001-11-01 |  |  |  | 2002-12-02
Hydrotherm, Division of Mestek, Inc. | Hydrotherm | VGA-300BSPV | Steam | LPG | No Match | FALSE | FALSE | 3 |  |  |  | No Match | No Match | No Match | No Match | Cast Iron | No Match |  | No Match |  | 300000 |  | 300000 |  | 80 | 80 |  |  |  |  | 80 |  |  | Non Federally-Regulated | 1993-01-27 |  |  |  | 1997-02-27
A.O. Smith Water Products Company | A O Smith Water Products | HW-0670-**7 | Both Steam & Water | LPG | No Match | FALSE | FALSE | 3 |  |  |  | No Match | No Match | No Match | No Match | Copper | No Match |  | No Match |  | 670000 |  |  |  | 75 | 75 |  |  |  | 352 |  |  |  | Non Federally-Regulated | 1990-06-25 |  |  |  | 1990-07-02
Crown Boiler Co. | Crown | AWI 195S | Water | Natural Gas | Induced Draft | TRUE | FALSE | 1 |  |  | TRUE |  | Stack Damper | Non-Condensing | Single-Stage | Cast Iron | Single-Speed |  |  |  | 195000 | 159000 | [9 empty] | 80.4 | 80 | Federally-Regulated Consumer Product | 2012-11-16 |  |  |  | 2013-04-19
Smith Cast Iron Boilers | H. B. Smith | G400-S/W-19INT | Steam | Natural Gas | No Match | FALSE | FALSE | 3 |  |  |  | No Match | No Match | No Match | No Match | Other | No Match |  | No Match |  | 4500000 |  |  |  | 80 | 75 |  |  | 40 | 147 |  |  |  | Non Federally-Regulated | 1988-01-22 |  |  |  | 1996-02-13
Teledyne Laars | Laars | HH1010IN09CBA | Water | Natural Gas | No Match | FALSE | FALSE | 3 |  |  |  | No Match | No Match | No Match | No Match | Copper | No Match |  | No Match |  | 1010000 |  |  |  | 82 | 80 |  |  | 5 |  |  |  |  | Non Federally-Regulated | 1992-10-27 |  |  |  | 1998-04-20
Lochinvar, LLC. | Hamilton | HEHN360-CSI | Water | Natural Gas | No Match | FALSE | FALSE | 3 |  |  |  | No Match | No Match | No Match | No Match | Copper | No Match |  | No Match |  | 360000 |  | 360000 |  | 81 | 80 |  |  |  |  | 81 |  |  | Non Federally-Regulated | 1993-01-04 |  |  |  | 2007-12-12
Bryan Steam Corp. | Bryan | 311-W-G | Both Steam & Water | Natural Gas | No Match | FALSE | FALSE | 3 |  |  |  |  | No Match | No Match | No Match | Other |  |  |  |  | 600000 |  |  |  | 75 | 75 | [7 empty] | Non Federally-Regulated | 1988-03-17 |  |  |  | 1998-04-20
WM Technologies | Weil-McLain | ULTRA 230 | Water | LPG | Power | FALSE | FALSE | 1 |  |  |  | None | None | Condensing | Step Modulating | Other | Single-Speed | 0.13 | Standard |  | 230000 | 207000 | [9 empty] | 92.8 | 80 | Federally-Regulated Consumer Product | 2011-06-20 |  |  |  | 2012-11-16
Burnham Commercial | Burnham | 203(N/P)(I/S)- | Water | Combo (Natural Gas & Oil) | No Match | FALSE | FALSE | 1 |  |  |  | No Match | No Match | No Match | No Match | Cast Iron | No Match |  | No Match |  | 62000 | [10 empty] | 82.6 | 80 | Federally-Regulated Consumer Product | 2003-05-23 |  |  |  | 2007-11-14
Burnham Commercial | Burnham | PF-519-W | Water | Oil | Power | FALSE | FALSE | 3 |  |  |  | No Match | No Match | No Match | No Match | Cast Iron | No Match |  | No Match |  | 3780000 |  | 1890000 |  | 84 | 83 |  |  |  |  | 87 |  |  | Federally-Regulated Commercial & Industrial Equipment | 1996-03-13 |  |  |  | 2007-12-12
Rite Engineering | Rite | 250WGO | Both Steam & Water | Combo (Natural Gas & Oil) | Power | FALSE | FALSE | 3 |  |  |  | No Match | No Match | No Match | No Match | Other | No Match |  | No Match |  | 2500000 |  |  |  | 80 | 80 | [7 empty] | Federally-Regulated Commercial & Industrial Equipment | 1998-03-31 |  |  |  | 1998-04-20
Ajax Boiler, Inc. | Ajax | OWG525 | Steam | Natural Gas | No Match | FALSE | TRUE | 3 |  |  |  |  | No Match | No Match | No Match | Other |  |  |  |  | 525000 |  |  |  | 75.5 | 75 | [7 empty] | Non Federally-Regulated | 1988-03-17 |  |  |  | 1998-04-20
Hydrotherm, Division of Mestek, Inc. | Hydrotherm | MR-360B-P | Steam | Natural Gas | No Match | FALSE | FALSE | 3 |  |  |  |  | No Match | No Match | No Match | Other |  |  |  |  | 360000 |  |  |  | 76.1 | 75 | [7 empty] | Non Federally-Regulated | 1988-03-17 |  |  |  | 1998-04-20
Hydrotherm, Division of Mestek, Inc. | Multitemp | MO-990A | Steam | Oil | Power | FALSE |  | 3 |  |  |  | No Match | No Match | No Match | No Match | Cast Iron | No Match |  | No Match |  | 990000 |  |  |  | 76.1 | [8 empty] | Non Federally-Regulated | 1983-08-16 |  |  |  | 1998-04-20
Hydrotherm, Division of Mestek, Inc. | Hydrotherm | HC-125D-PV | Water | Natural Gas | No Match | FALSE | FALSE | 1 |  |  |  | No Match | No Match | No Match | No Match | Cast Iron | No Match |  | No Match |  | 125000 | [5 empty] | 80 |  |  |  |  | 80 |  | Federally-Regulated Consumer Product | 1992-10-27 |  |  |  | 1998-04-20
Slant / Fin Corp. | Galaxy | GX225ED | Water | Natural Gas | No Match | FALSE | FALSE | 1 |  |  |  | No Match | No Match | No Match | No Match | Cast Iron | No Match |  | No Match |  | 225000 | [10 empty] | 81.3 |  | Federally-Regulated Consumer Product | 1992-09-08 |  |  |  | 1992-10-27
Teledyne Laars | Teledyne Laars | JVT 100ND | Water | Natural Gas | No Match | TRUE | FALSE | 1 |  |  |  | No Match | No Match | No Match | No Match | Other | No Match |  | No Match |  | 100000 | [10 empty] | 80.2 |  | Federally-Regulated Consumer Product | 1998-02-06 |  |  |  | 1998-05-28
Raypak, Inc. | Raytherm | 2100H | Steam | LPG | No Match | FALSE | FALSE | 3 |  |  |  | No Match | No Match | No Match | No Match | Copper | No Match |  | No Match |  | 2100000 |  |  |  | 80 | 75 |  |  |  | 352 |  |  |  | Non Federally-Regulated | 1988-03-17 |  |  |  | 1998-04-20
Ajax Boiler, Inc. | Ajax | WOFD-7000 | Steam | Oil | Power | FALSE | FALSE | 3 |  |  |  | No Match | No Match | No Match | No Match | Other | No Match |  | No Match |  | 7000000 |  |  |  | 82 | [5 empty] | 80 |  |  | Non Federally-Regulated | 1992-10-01 |  |  |  | 1996-03-13
Peerless Heater Co. | Peerless | G-720FDA-S | Steam | Natural Gas | Power | FALSE | FALSE | 3 |  |  |  | No Match | No Match | No Match | No Match | Cast Iron | No Match |  | No Match |  | 3197000 |  |  |  | 80.6 | 80 | [7 empty] | Non Federally-Regulated | 1992-10-27 |  |  |  | 1998-04-20
NY Boiler, LLC dba New Yorker Boiler | New Yorker Boiler Co. | CG90C_C | Water | LPG | Induced Draft | TRUE | FALSE | 1 |  |  | TRUE |  | Stack Damper | Non-Condensing | Single-Stage | Cast Iron | Single-Speed |  |  |  | 266000 | 218000 | [9 empty] | 80.5 | 80 | Federally-Regulated Consumer Product | 2012-11-16 |  |  |  | 2013-04-19
Teledyne Laars | Laars | HJ1266 | Steam | Natural Gas | No Match | FALSE | TRUE | 3 |  |  |  | No Match | No Match | No Match | No Match | Copper | No Match |  | No Match |  | 1266000 |  |  |  | 75 | 75 |  |  | 5 | 147 |  |  |  | Non Federally-Regulated | 1988-03-17 |  |  |  | 1998-04-20
Kewanee Boiler Co. | Kewanee | 3R5KO | Steam | Oil | Power | FALSE | FALSE | 3 |  |  |  | No Match | No Match | No Match | No Match | Other | No Match |  | No Match |  | 810000 |  |  |  | 82 | [8 empty] | Non Federally-Regulated | 1989-08-15 |  |  |  | 1998-04-20
Peerless Heater Co. | Peerless | MC-07-STDG | Water | Natural Gas | No Match | TRUE | FALSE | 1 |  |  |  | No Match | No Match | No Match | No Match | Cast Iron | No Match |  | No Match |  | 195000 | [10 empty] | 80 |  | Federally-Regulated Consumer Product | 1995-08-25 |  |  |  | 1998-05-28
Camus Hydronics | Camus Hydronics | DMPC-0123-MPI | Water | LPG | Power | FALSE | FALSE | 1 |  |  |  |  | None | Condensing | Step Modulating | Other |  |  |  |  | 120000 | 108000 | [9 empty] | 90 | 80 | Federally-Regulated Consumer Product | 2013-04-19 |  |  |  | 2014-08-08
Bryan Steam Corp. | Bryan | 307-W-FDG | Both Steam & Water | LPG | No Match | FALSE |  | 3 |  |  |  | No Match | No Match | No Match | No Match | Other | No Match |  | No Match |  | 300000 |  |  |  | 75 |  |  | 75 |  | 352 |  |  |  | Non Federally-Regulated | 1983-08-16 |  |  |  | 1998-04-20
Dunkirk | Day & Night | BS2AAP000280AAAA | Steam | LPG | No Match | FALSE | FALSE | 1 |  |  |  | No Match | No Match | No Match | No Match | Cast Iron | No Match |  | No Match |  | 280000 | [10 empty] | 81.5 |  | Federally-Regulated Consumer Product | 1997-02-27 |  |  |  | 1998-04-20
Water Pik, Inc. | Waterpik Technologies, Inc. | VW0250CP12KB | Water | LPG | No Match | FALSE | FALSE | 1 |  |  |  | No Match | No Match | No Match | No Match | Other | No Match |  | No Match |  | 250000 | [10 empty] | 82 |  | Federally-Regulated Consumer Product | 2000-12-04 |  |  |  | 2001-01-30
A.O. Smith Water Products Company | A O Smith Water Products | HW-0120-**2 | Both Steam & Water | Natural Gas | No Match | FALSE | FALSE | 1 |  |  |  | No Match | No Match | No Match | No Match | Copper | No Match |  | No Match |  | 120000 | [5 empty] | 80 |  |  |  |  | 69.1 | 65 | Non Federally-Regulated | 1988-03-17 |  |  |  | 1998-04-20
Teledyne Laars | Laars | HH0125CN12DB | Water | Natural Gas | No Match | FALSE | TRUE | 1 |  |  |  | No Match | No Match | No Match | No Match | Copper | No Match |  | No Match |  | 125000 | [7 empty] | 5 |  |  | 81 |  | Federally-Regulated Consumer Product | 1992-08-27 |  |  |  | 1993-09-28
Smith Cast Iron Boilers | Smith Cast Iron Boilers | GB100-W-11-CON-D | Water | Natural Gas | No Match | TRUE | FALSE | 1 |  |  |  | No Match | No Match | No Match | No Match | Cast Iron | No Match |  | No Match |  | 250000 | [10 empty] | 82.1 |  | Federally-Regulated Consumer Product | 1998-08-03 |  |  |  | 1998-08-27
Thermocorp Inc. | Thermo-Dynamics Co. | COB-150 | Steam | Oil | Power | FALSE | FALSE | 1 |  |  |  | No Match | No Match | No Match | No Match | Other | No Match |  | No Match |  | 210000 | [5 empty] | 80.4 |  |  |  |  | 76.6 |  | Non Federally-Regulated | 1988-03-17 |  |  |  | 1998-04-20
Ajax Boiler, Inc. | Ajax | HFC1750W | Steam | Combo (Natural Gas & Oil) | Power | FALSE | TRUE | 3 |  |  |  | No Match | No Match | No Match | No Match | Other | No Match |  | No Match |  | 1750000 |  | 800000 |  | 80 | 80 |  |  |  |  | 80 |  |  | Federally-Regulated Commercial & Industrial Equipment | 1997-01-07 |  |  |  | 2009-03-12
Dunkirk | Carrier | BS1AAP000210ABAA | Steam | LPG | No Match | TRUE | FALSE | 1 |  |  |  | No Match | No Match | No Match | No Match | Cast Iron | No Match |  | No Match |  | 210000 | [10 empty] | 80.1 | 75 | Federally-Regulated Consumer Product | 1999-10-22 |  |  |  | 2015-03-24
Kewanee Boiler Co. | Kewanee | M45KO | Steam | Oil | Power | FALSE | FALSE | 3 |  |  |  | No Match | No Match | No Match | No Match | Other | No Match |  | No Match |  | 563000 |  | 563000 |  | 82 | [5 empty] | 82 |  |  | Non Federally-Regulated | 1988-10-11 |  |  |  | 1989-08-15
U.S. Boiler Co. | U.S. Boiler Co. | ESC3 | Water | Natural Gas | Induced Draft | FALSE | FALSE | 1 |  |  | TRUE |  | None | Non-Condensing | Single-Stage | Cast Iron | Single-Speed |  |  |  | 70000 | 60000 | [9 empty] | 85.5 | 80 | Federally-Regulated Consumer Product | 2014-01-14 |  |  |  | 2014-08-08
H. B. Smith Co. | H. B. Smith | G400-S/W-9INT | Steam | Natural Gas | No Match | FALSE | FALSE | 3 |  |  |  | No Match | No Match | No Match | No Match | Other | No Match |  | No Match |  | 2000000 |  |  |  | 80 | 75 |  |  | 40 | 147 |  |  |  | Non Federally-Regulated | 1988-03-17 |  |  |  | 1998-04-20
Hydrotherm, Division of Mestek, Inc. | Multitemp | MR-2100BPV | Water | Natural Gas | No Match | FALSE | FALSE | 3 |  |  |  | No Match | No Match | No Match | No Match | Cast Iron | No Match |  | No Match |  | 2100000 |  |  |  | 80 | 80 | [7 empty] | Federally-Regulated Commercial & Industrial Equipment | 1997-02-27 |  |  |  | 1998-04-20
Burnham Commercial | Burnham | 207AID | Water | Natural Gas | No Match | FALSE | FALSE | 1 |  |  |  | No Match | No Match | No Match | No Match | Cast Iron | No Match |  | No Match |  | 198000 | [10 empty] | 81.4 |  | Federally-Regulated Consumer Product | 1992-10-27 |  |  |  | 1998-04-20
Parker Boiler Co. | Parker Boiler | GO-6250R | Water | Combo (Natural Gas & Oil) | Power | FALSE | FALSE | 3 |  |  |  | No Match | No Match | No Match | No Match | Other | No Match |  | No Match |  | 6250000 |  |  |  | 84 | 80 |  |  | 4 | 147 | 82 |  |  | Non Federally-Regulated | 1992-08-13 |  |  |  | 1992-10-27
Ajax Boiler, Inc. | Ajax | OSGOXFD9000 | Steam | Natural Gas | Power | FALSE | TRUE | 3 |  |  |  | No Match | No Match | No Match | No Match | Other | No Match |  | No Match |  | 9000000 |  |  |  | 81 | 80 |  |  |  |  | 80 |  |  | Non Federally-Regulated | 1992-10-01 |  |  |  | 1992-10-27
Dunkirk | Sears | 229.9604 | Steam | Natural Gas | No Match | TRUE | FALSE | 1 |  |  |  | No Match | No Match | No Match | No Match | Cast Iron | No Match |  | No Match |  | 187500 | [10 empty] | 79.6 |  | Federally-Regulated Consumer Product | 1997-02-27 |  |  |  | 1998-04-20
U.S. Boiler Co. | U.S. Boiler Co. | OW-3-100 | Water | Oil | Power | FALSE | FALSE | 1 |  |  | TRUE |  | None | Non-Condensing | Single-Stage | Cast Iron | Multiple-Speed |  |  |  | 140000 | 120000 | [9 empty] | 84.3 | 80 | Federally-Regulated Consumer Product | 2013-04-19 |  |  |  | 2014-01-14
Laars Heating Systems Company | Laars | PW0850EN09CBA | Water | Natural Gas | Induced Draft | FALSE | TRUE | 1 |  |  |  | None | None | Non-Condensing | Single-Stage | Copper | Single-Speed | 0.33 | Standard |  | 850000 | 688500 | 850000 |  | 82 | 80 |  |  | 5 |  | 82 |  |  | Federally-Regulated Commercial & Industrial Equipment | 2005-11-30 |  |  |  | 2007-11-01
Dunkirk | Pennco, Inc. | 1804HWD | Water | Natural Gas | No Match | TRUE | FALSE | 1 |  |  |  | No Match | No Match | No Match | No Match | Cast Iron | No Match |  | No Match |  | 112500 | [10 empty] | 82.7 |  | Federally-Regulated Consumer Product | 1998-08-27 |  |  |  | 1998-12-21
Ajax Boiler, Inc. | Ajax | OSGOXFD525 | Steam | Natural Gas | Power | FALSE | TRUE | 3 |  |  |  |  | No Match | No Match | No Match | Other |  |  |  |  | 525000 |  |  |  | 75.5 | 75 | [7 empty] | Non Federally-Regulated | 1988-03-17 |  |  |  | 1998-04-20
Burnham Commercial | Burnham | V-73W | Water | Oil | Power | TRUE | FALSE | 1 |  |  |  | No Match | No Match | No Match | No Match | Cast Iron | No Match |  | No Match |  | 147000 | [10 empty] | 82.2 |  | Federally-Regulated Consumer Product | 1998-07-01 |  |  |  | 1998-08-03
Dunkirk | Ultimate Engineering / Division of Dunkirk | PFD7-1.05W | Water | Oil | Power | TRUE | TRUE | 1 |  |  |  | No Match | No Match | No Match | No Match | Cast Iron | No Match |  | No Match |  | 147000 | [10 empty] | 83.5 |  | Federally-Regulated Consumer Product | 1997-02-27 |  |  |  | 1998-04-20
Water Pik, Inc. | Waterpik Technologies, Inc. | PW0175CP01CB | Water | LPG | No Match | TRUE | FALSE | 1 |  |  |  | No Match | No Match | No Match | No Match | Other | No Match |  | No Match |  | 175000 | [10 empty] | 82 |  | Federally-Regulated Consumer Product | 2000-12-04 |  |  |  | 2001-01-30
Harsco Industrial / Patterson-Kelley | Thermo-Pak | 3-WA-1821 | Steam | Natural Gas | No Match | TRUE |  | 3 |  |  |  | No Match | No Match | No Match | No Match | Other | No Match |  | No Match |  | 1821000 |  |  |  | 75 |  |  | 75 |  | 147 |  |  |  | Non Federally-Regulated | 1983-08-16 |  |  |  | 1998-04-20
RBI Water Heaters | Spectrum Series | SWN300E** | Both Steam & Water | Natural Gas | No Match | FALSE | TRUE | 3 |  |  |  | No Match | No Match | No Match | No Match | Copper | No Match |  | No Match |  | 301000 |  |  |  | 83.7 | 80 | [7 empty] | Federally-Regulated Commercial & Industrial Equipment | 1998-03-31 |  |  |  | 1998-04-20
Ajax Boiler, Inc. | Ajax | OWGFD2750 | Steam | Natural Gas | Power | FALSE | TRUE | 3 |  |  |  | No Match | No Match | No Match | No Match | Other | No Match |  | No Match |  | 2750000 |  |  |  | 82 | 80 |  |  |  |  | 80 |  |  | Non Federally-Regulated | 1992-10-01 |  |  |  | 1992-10-27
Hydrotherm, Division of Mestek, Inc. | Multitemp | VGAM-1600B-PV | Steam | Natural Gas | No Match | FALSE |  | 3 |  |  |  | No Match | No Match | No Match | No Match | Cast Iron | No Match |  | No Match |  | 1600000 |  |  |  | 77 |  |  | 75 |  | 147 |  |  |  | Non Federally-Regulated | 1983-08-16 |  |  |  | 1998-04-20
Hydrotherm, Division of Mestek, Inc. | Hydrotherm | WO-260AW | Steam | Oil | Power | FALSE | FALSE | 1 |  |  |  | No Match | No Match | No Match | No Match | Other | No Match |  | No Match |  | 260000 | [5 empty] | 84.2 |  |  |  |  | 80.3 |  | Non Federally-Regulated | 1988-03-17 |  |  |  | 1998-04-20
Teledyne Laars | Laars | HH1010IN09CBA | Water | Natural Gas | No Match | FALSE | FALSE | 3 |  |  |  |  | No Match | No Match | No Match | Copper |  |  |  |  | 1010000 |  | 1010000 |  | 82 | 80 |  |  | 5 | 147 | 82 |  |  | Non Federally-Regulated | 1992-06-23 |  |  |  | 1992-10-27
PVI Industries , LLC | PVI | 432 ESB 200A-E | Steam | Electricity | No Match | TRUE | FALSE | 3 |  |  |  | No Match | No Match | No Match | No Match | Other | No Match |  | No Match |  | 1474000 |  |  |  | 99.9 | [8 empty] | Non Federally-Regulated | 1992-10-27 |  |  |  | 1998-04-20
Robur Corp. | Servel | AYB60-150 | Water | LPG | No Match | FALSE | TRUE | 1 |  |  |  | No Match | No Match | No Match | No Match | Copper | No Match |  | No Match |  | 150000 | [5 empty] | 80.6 |  | 1 |  |  | 75.7 |  | Federally-Regulated Consumer Product | 1997-02-27 |  |  |  | 1998-04-20
Allied Engineering Co. | Super Hot | SG135*** | Water | Natural Gas | No Match | FALSE | TRUE | 1 |  |  |  | No Match | No Match | No Match | No Match | Copper | No Match |  | No Match |  | 135000 | [10 empty] | 83.5 |  | Federally-Regulated Consumer Product | 1998-04-21 |  |  |  | 1998-12-21
Ajax Boiler, Inc. | Ajax | WNG4750W | Water | Natural Gas | No Match | FALSE | TRUE | 3 |  |  |  | No Match | No Match | No Match | No Match | Other | No Match |  | No Match |  | 4750000 |  |  |  | 80 | 80 | [7 empty] | Federally-Regulated Commercial & Industrial Equipment | 1997-02-27 |  |  |  | 1998-04-20
Smith Cast Iron Boilers | Smith Cast Iron Boilers | GB100-W-6-CON-D | Water | Natural Gas | No Match | TRUE | FALSE | 1 |  |  |  | No Match | No Match | No Match | No Match | Cast Iron | No Match |  | No Match |  | 125000 | [10 empty] | 82 |  | Federally-Regulated Consumer Product | 1998-05-28 |  |  |  | 1998-07-01
WM Technologies | Weil-McLain | SGO-4W | Water | Oil | Power | TRUE | FALSE | 1 |  |  |  | No Match | No Match | No Match | No Match | Cast Iron | No Match |  | No Match |  | 168000 | [10 empty] | 85 |  | Federally-Regulated Consumer Product | 1998-03-31 |  |  |  | 1998-04-20
Sellers Engineering Co. | Gas Immersion Boiler | 100HPSLLN390 | Steam | Natural Gas | Power | FALSE | FALSE | 3 |  |  |  | No Match | No Match | No Match | No Match | Other | No Match |  | No Match |  | 4184000 |  |  |  | 81 | 80 |  |  | 25 |  |  |  |  | Federally-Regulated Commercial & Industrial Equipment | 1997-02-27 |  |  |  | 1998-04-20
Kewanee Boiler Co. | Kewanee | M335KG | Steam | Natural Gas | Power | FALSE | FALSE | 3 |  |  |  |  | No Match | No Match | No Match | Other |  |  |  |  | 4200000 |  | 4200000 |  | 80.5 | 75 |  |  |  |  | 80.5 |  |  | Non Federally-Regulated | 1988-10-11 |  |  |  | 1989-08-15
Ajax Boiler, Inc. | Ajax | WGOXFD-2250 | Steam | Natural Gas | Power | FALSE | FALSE | 3 |  |  |  |  | No Match | No Match | No Match | Other |  |  |  |  | 2250000 |  |  |  | 75.5 | 75 | [7 empty] | Non Federally-Regulated | 1988-03-17 |  |  |  | 1992-10-01
Dunkirk | Carrier | BW1AAP000210AAAA | Water | LPG | No Match | TRUE | FALSE | 1 |  |  |  | No Match | No Match | No Match | No Match | Cast Iron | No Match |  | No Match |  | 210000 | [10 empty] | 80.1 |  | Federally-Regulated Consumer Product | 1998-08-27 |  |  |  | 1998-12-21
Trianco-Heatmaker | Heatmaker | 100HW | Both Steam & Water | Natural Gas | Power | FALSE | FALSE | 1 |  |  |  | No Match | No Match | No Match | No Match | Copper | No Match |  | No Match |  | 100000 | [10 empty] | 84 | 65 | Federally-Regulated Consumer Product | 1988-02-06 |  |  |  | 1992-09-21
Ajax Boiler, Inc. | Ajax | OWGB3000 | Steam | Natural Gas | No Match | FALSE | TRUE | 3 |  |  |  |  | No Match | No Match | No Match | Other |  |  |  |  | 3000000 |  |  |  | 75.5 | 75 | [7 empty] | Non Federally-Regulated | 1988-03-17 |  |  |  | 1998-04-20
Camus Hydronics | Camus Hydronics | MFNH-1600-MG | Water | Natural Gas | Power | FALSE | FALSE | 1 |  |  |  |  | None | Non-Condensing | Step Modulating | Copper |  |  |  |  | 1600000 | 1360000 |  |  | 85 |  | 85 | [6 empty] | Federally-Regulated Commercial & Industrial Equipment | 2014-08-11 |  |  |  | 2014-10-23
Edwards Engineering Corp. | Edwards Engineering Corp. | V3750MCW | Both Steam & Water | Natural Gas | No Match | TRUE |  | 3 |  |  |  | No Match | No Match | No Match | No Match | Other | No Match |  | No Match |  | 3750000 |  |  |  | 80 |  |  | 75 |  | 147 |  |  |  | Non Federally-Regulated | 1981-08-26 |  |  |  | 1998-04-20
Rite Engineering | Rite | 450WGO | Both Steam & Water | Oil | Power | FALSE | FALSE | 3 |  |  |  | No Match | No Match | No Match | No Match | Other | No Match |  | No Match |  | 4500000 |  |  |  | 80 | [8 empty] | Non Federally-Regulated | 1988-03-17 |  |  |  | 1992-10-14
Ace Boiler, Inc. | Ace Boiler | B3EO | Both Steam & Water | Natural Gas | No Match | FALSE | TRUE | 3 |  |  |  | No Match | No Match | No Match | No Match | Copper | No Match |  | No Match |  | 300000 |  |  |  | 80.5 | 80 |  |  |  |  | 80.5 |  |  | Federally-Regulated Commercial & Industrial Equipment | 1995-07-13 |  |  |  | 1996-02-29
Dunkirk | Dunkirk | PWX-7E | Water | Combo (Natural Gas & Oil) | No Match | TRUE | FALSE | 1 |  |  |  | No Match | No Match | No Match | No Match | Cast Iron | No Match |  | No Match |  | 210000 | [10 empty] | 80.1 |  | Federally-Regulated Consumer Product | 2001-11-01 |  |  |  | 2002-09-30
Rite Engineering | Rite | 180Y | Both Steam & Water | Natural Gas | No Match | FALSE |  | 3 |  |  |  | No Match | No Match | No Match | No Match | Other | No Match |  | No Match |  | 1600000 |  |  |  | 80 |  |  | 75 |  | 147 |  |  |  | Non Federally-Regulated | 1981-08-26 |  |  |  | 1983-08-16
Bryan Steam Corp. | Bryan | CL-240-W-G | Water | Natural Gas | No Match | TRUE | FALSE | 3 |  |  |  | No Match | No Match | No Match | No Match | Other | No Match |  | No Match |  | 2400000 |  |  |  | 80 | 80 | [7 empty] | Non Federally-Regulated | 1992-10-27 |  |  |  | 1998-04-20
Dunkirk | Dunkirk | DPFG-7TT2-154W | Water | Natural Gas | No Match | FALSE | TRUE | 1 |  |  |  | No Match | No Match | No Match | No Match | Cast Iron | No Match |  | No Match |  | 154000 | [10 empty] | 81 |  | Federally-Regulated Consumer Product | 1998-07-01 |  |  |  | 1998-08-03
Dunkirk | Carrier | BW4AAH000181ABAA | Water | Oil | No Match | TRUE | FALSE | 1 |  |  |  | No Match | No Match | No Match | No Match | Cast Iron | No Match |  | No Match |  | 210000 | [10 empty] | 85.1 |  | Federally-Regulated Consumer Product | 2000-06-07 |  |  |  | 2002-04-02
Crown Boiler Co. | Crown | ODV-100 | Water | Oil | No Match | TRUE | FALSE | 1 |  |  |  | No Match | No Match | No Match | No Match | Cast Iron | No Match |  | No Match |  | 140000 | [10 empty] | 84.5 |  | Federally-Regulated Consumer Product | 2001-04-12 |  |  |  | 2002-04-02
Hydrotherm, Division of Mestek, Inc. | Hydrotherm | OR-280 | Water | Oil | Power | TRUE | FALSE | 1 |  |  |  | No Match | No Match | No Match | No Match | Cast Iron | No Match |  | No Match |  | 280000 | [10 empty] | 81.5 |  | Federally-Regulated Consumer Product | 1998-08-27 |  |  |  | 1998-12-21
Ajax Boiler, Inc. | Ajax | OWGOFD7500 | Steam | Natural Gas | Power | FALSE | TRUE | 3 |  |  |  | No Match | No Match | No Match | No Match | Other | No Match |  | No Match |  | 7500000 |  |  |  | 75.5 | 75 |  |  |  | 147 |  |  |  | Non Federally-Regulated | 1988-02-06 |  |  |  | 1992-10-01
Teledyne Laars | Laars | NQ1266 | Steam | Natural Gas | No Match | FALSE |  | 3 |  |  |  | No Match | No Match | No Match | No Match | Copper | No Match |  | No Match |  | 1266000 |  |  |  | 75 |  |  | 75 | 5 | 147 |  |  |  | Non Federally-Regulated | 1983-08-16 |  |  |  | 1998-04-20
Rite Engineering | Rite | 250WGO | Both Steam & Water | Oil | Power | FALSE |  | 3 |  |  |  | No Match | No Match | No Match | No Match | Other | No Match |  | No Match |  | 2250000 |  |  |  | 80 | [8 empty] | Non Federally-Regulated | 1981-08-26 |  |  |  | 1986-06-04
Ajax Boiler, Inc. | Ajax | WGOFD-2750 | Steam | Oil | Power | FALSE | FALSE | 3 |  |  |  | No Match | No Match | No Match | No Match | Other | No Match |  | No Match |  | 2750000 |  |  |  | 82 | [5 empty] | 80 |  |  | Non Federally-Regulated | 1992-10-01 |  |  |  | 1996-03-13
Laars Heating Systems Company | Laars | VW1010IN09*1A | Water | Natural Gas | Induced Draft | FALSE | TRUE | 1 |  |  |  | None | None | Non-Condensing | Two-Stage Modulating | Copper | None |  | No Match |  | 1010000 | 818100 | 252500 |  | 81 | 80 |  |  | 5 |  | 81 |  |  | Federally-Regulated Commercial & Industrial Equipment | 2005-11-30 |  |  |  | 2007-11-01
Hydrotherm, Division of Mestek, Inc. | Hydrotherm | MOP-4235 | Water | Oil | Power | TRUE | FALSE | 3 |  |  |  | No Match | No Match | No Match | No Match | Cast Iron | No Match |  | No Match |  | 4235000 |  |  |  | 83.9 | 83 | [7 empty] | Federally-Regulated Commercial & Industrial Equipment | 1997-02-27 |  |  |  | 1998-04-20
Burnham Commercial | Burnham | PF-518-W | Water | Oil | Power | FALSE | FALSE | 3 |  |  |  | No Match | No Match | No Match | No Match | Cast Iron | No Match |  | No Match |  | 3570000 |  |  |  | 83.7 | [5 empty] | 86.7 |  |  | Non Federally-Regulated | 1992-09-25 |  |  |  | 1992-10-27
Teledyne Laars | Teledyne Laars | VW0250CN12CB | Water | Natural Gas | No Match | FALSE | FALSE | 1 |  |  |  | No Match | No Match | No Match | No Match | Other | No Match |  | No Match |  | 250000 | [10 empty] | 82 |  | Federally-Regulated Consumer Product | 1997-02-27 |  |  |  | 1998-02-06
Cleaver-Brooks | Cleaver-Brooks | CBH-700-30 | Steam | Natural Gas | Power | FALSE | FALSE | 3 |  |  |  | No Match | No Match | No Match | No Match | Other | No Match |  | No Match |  | 1255000 |  |  |  | 80 | 80 |  |  | 25 |  |  |  |  | Non Federally-Regulated | 1992-10-27 |  |  |  | 1996-03-06
Teledyne Laars | Laars | NK250-06 | Steam | Natural Gas | No Match | FALSE |  | 1 |  |  |  | No Match | No Match | No Match | No Match | Copper | No Match |  | No Match |  | 250000 | [5 empty] | 75 |  | 5 | 147 |  | 62.9 |  | Non Federally-Regulated | 1986-06-04 |  |  |  | 1998-04-20
WM Technologies | Weil-McLain | EG-40-SPDN-S | Steam | Natural Gas | No Match | TRUE | FALSE | 1 |  |  |  | No Match | No Match | No Match | No Match | Cast Iron | No Match |  | No Match |  | 125000 | [10 empty] | 79.8 |  | Federally-Regulated Consumer Product | 1998-08-27 |  |  |  | 1998-12-21
Ajax Boiler, Inc. | Ajax | WFG7500 | Water | Natural Gas | Power | FALSE | FALSE | 3 |  |  |  | No Match | No Match | No Match | No Match | Other | No Match |  | No Match |  | 7500000 |  | 3000000 |  | 80 | 80 |  |  |  |  | 80 |  |  | Federally-Regulated Commercial & Industrial Equipment | 1997-01-07 |  |  |  | 1997-02-27
Lochinvar, LLC. | Lochinvar | CBL3080 | Both Steam & Water | LPG | No Match | FALSE | FALSE | 3 |  |  |  | No Match | No Match | No Match | No Match | Copper | No Match |  | No Match |  | 2710400 |  |  |  | 75 | 75 |  |  |  | 352 |  |  |  | Non Federally-Regulated | 1988-03-17 |  |  |  | 1998-04-20
Dunkirk | Pennco, Inc. | FS-2B | Water | Natural Gas | No Match | FALSE | FALSE | 1 |  |  |  | No Match | No Match | No Match | No Match | Cast Iron | No Match |  | No Match |  | 42500 | [7 empty] | 84 |  |  |  |  | Federally-Regulated Consumer Product | 1997-02-27 |  |  |  | 1998-02-06
Ajax Boiler, Inc. | Ajax | WGFD-1275 | Steam | Natural Gas | Power | FALSE |  | 3 |  |  |  | No Match | No Match | No Match | No Match | Other | No Match |  | No Match |  | 1275000 |  |  |  | 75.5 |  |  | 75 |  | 147 |  |  |  | Non Federally-Regulated | 1981-08-26 |  |  |  | 1998-04-20
Trianco-Heatmaker | Trianco-Heatmaker | HC145 | Water | Oil | Power | TRUE | FALSE | 1 |  |  |  | No Match | No Match | No Match | No Match | Other | No Match |  | No Match |  | 175000 | [7 empty] | 86 |  |  |  |  | Federally-Regulated Consumer Product | 1997-02-27 |  |  |  | 1998-04-20
Slant / Fin Corp. | Slant / Fin | LD30PZ | Steam | Oil | Power | TRUE | FALSE | 1 |  |  |  | No Match | No Match | No Match | No Match | Cast Iron | No Match |  | No Match |  | 154000 | [10 empty] | 84.1 |  | Federally-Regulated Consumer Product | 2001-11-01 |  |  |  | 2002-04-02
PB Heat, LLC | PB Heat, LLC | WV-DV-03-110 | Water | Oil | Power | FALSE | FALSE | 1 |  |  |  |  | None | Non-Condensing | Single-Stage | Cast Iron | Single-Speed |  |  |  | 154000 | 131000 | [9 empty] | 84.1 | 80 | Federally-Regulated Consumer Product | 2011-07-06 |  |  |  | 2012-07-06
NY Boiler, LLC dba New Yorker Boiler | New Yorker | CL3SR | Steam | Oil | Power | TRUE | FALSE | 1 |  |  |  | No Match | No Match | No Match | No Match | Cast Iron | No Match |  | No Match |  | 84000 | [10 empty] | 84 |  | Federally-Regulated Consumer Product | 2001-06-28 |  |  |  | 2002-04-02
Camus Hydronics | Camus Hydronics | DRH-1600 | Water | Natural Gas | Pressure | FALSE | FALSE | 1 |  |  |  |  | None | Condensing | Step Modulating | Other |  |  |  |  | 1600000 | 1516000 |  |  | 94.8 |  | 94.8 | [6 empty] | Federally-Regulated Commercial & Industrial Equipment | 2014-09-05 |  |  |  | 2014-10-21
Ajax Boiler, Inc. | Ajax | WGB-5000-D | Steam | Natural Gas | No Match | FALSE |  | 3 |  |  |  | No Match | No Match | No Match | No Match | Other | No Match |  | No Match |  | 5000000 |  |  |  | 75.5 |  |  | 75 |  | 147 |  |  |  | Non Federally-Regulated | 1981-08-26 |  |  |  | 1998-04-20
Vaillant Corp. | Vaillant | GA100-17EI | Water | LPG | No Match | FALSE | FALSE | 1 |  |  |  | No Match | No Match | No Match | No Match | Cast Iron | No Match |  | No Match |  | 170000 | [10 empty] | 83 |  | Federally-Regulated Consumer Product | 1994-03-24 |  |  |  | 1995-02-07
Dunkirk | Pennco, Inc. | FS-3B | Water | Natural Gas | No Match | FALSE | FALSE | 1 |  |  |  | No Match | No Match | No Match | No Match | Cast Iron | No Match |  | No Match |  | 75000 | [10 empty] | 83.4 |  | Federally-Regulated Consumer Product | 1998-02-06 |  |  |  | 2000-06-07
Laars Heating Systems Company | Laars | PW0715IP04*1A | Water | LPG | Induced Draft | FALSE | TRUE | 1 |  |  |  | None | None | Non-Condensing | Two-Stage Modulating | Copper | Single-Speed | 0.33 | Standard |  | 715000 | 579150 | 178750 |  | 81 | 80 |  |  | 5 |  | 81 |  |  | Federally-Regulated Commercial & Industrial Equipment | 2005-11-30 |  |  |  | 2007-11-01
H. B. Smith Co. | H. B. Smith | PG10B-S-5 | Steam | LPG | No Match | FALSE | FALSE | 1 |  |  |  | No Match | No Match | No Match | No Match | Cast Iron | No Match |  | No Match |  | 140000 | [10 empty] | 80.6 |  | Federally-Regulated Consumer Product | 1992-10-27 |  |  |  | 1998-04-20
Teledyne Laars | Laars | HH0715IN09C1A | Water | Natural Gas | No Match | FALSE | FALSE | 3 |  |  |  |  | No Match | No Match | No Match | Copper |  |  |  |  | 715000 |  |  |  | 81 | 80 |  |  | 5 | 147 | 81 |  |  | Non Federally-Regulated | 1992-05-11 |  |  |  | 1992-06-23
WM Technologies | Weil-McLain | EG-65-PIDN | Water | Natural Gas | No Match | FALSE | FALSE | 1 |  |  |  | No Match | No Match | No Match | No Match | Cast Iron | No Match |  | No Match |  | 250000 | [5 empty] | 81 |  | 10 |  |  | 82.3 |  | Federally-Regulated Consumer Product | 1992-10-27 |  |  |  | 1998-04-20
Water Pik, Inc. | Laars | VW0850EN04*BA | Water | Natural Gas | No Match | FALSE | TRUE | 3 |  |  |  | No Match | No Match | No Match | No Match | Copper | No Match |  | No Match |  | 850000 |  | 212850 |  | 82 | 80 |  |  | 5 |  | 82 |  |  | Federally-Regulated Commercial & Industrial Equipment | 2001-05-30 |  |  |  | 2001-11-21
Rite Engineering | Rite | 600SGO | Both Steam & Water | Oil | Power | FALSE | FALSE | 3 |  |  |  | No Match | No Match | No Match | No Match | Other | No Match |  | No Match |  | 6000000 |  |  |  | 80 | [8 empty] | Non Federally-Regulated | 1988-01-22 |  |  |  | 1988-03-17
Edwards Engineering Corp. | Edwards Engineering Corp. | 1910PFB | Both Steam & Water | Oil | Power | FALSE | FALSE | 3 |  |  |  | No Match | No Match | No Match | No Match | Other | No Match |  | No Match |  | 315000 |  |  |  | 80 | [8 empty] | Non Federally-Regulated | 1988-03-16 |  |  |  | 1988-03-17
Burnham Commercial | Burnham | IN9(S/L)(N/P)(I/S)- | Steam | Combo (Natural Gas & Oil) | No Match | FALSE | FALSE | 1 |  |  |  | No Match | No Match | No Match | No Match | Cast Iron | No Match |  | No Match |  | 280000 | [10 empty] | 82.2 | 75 | Federally-Regulated Consumer Product | 2003-05-23 |  |  |  | 2007-11-14
Allied Engineering Co. | Super Hot | SG180*** | Water | Natural Gas | No Match | FALSE | TRUE | 1 |  |  |  | No Match | No Match | No Match | No Match | Copper | No Match |  | No Match |  | 180000 | [10 empty] | 83.4 |  | Federally-Regulated Consumer Product | 1998-03-31 |  |  |  | 1998-04-20
Crown Boiler Co. | Crown | JBF-42EI | Steam | Natural Gas | No Match | FALSE | FALSE | 1 |  |  |  | No Match | No Match | No Match | No Match | Cast Iron | No Match |  | No Match |  | 112500 | [10 empty] | 69.6 | 68 | Federally-Regulated Consumer Product | 1991-02-01 |  |  |  | 1992-08-31
Lochinvar, LLC. | Lochinvar | CHL0400 | Both Steam & Water | LPG | Power | FALSE | TRUE | 3 |  |  |  | No Match | No Match | No Match | No Match | Copper | No Match |  | No Match |  | 399999 |  |  |  | 84 | 80 | [7 empty] | Federally-Regulated Commercial & Industrial Equipment | 1997-02-27 |  |  |  | 1998-04-20
U.S. Boiler Co. | New Yorker Boiler Co. | CG50CHNI | Water | Natural Gas | Induced Draft | FALSE | FALSE | 1 |  |  |  |  | Stack Damper | Non-Condensing | Single-Stage | Cast Iron | Single-Speed |  |  |  | 130000 | 110000 | [9 empty] | 84 | 80 | Federally-Regulated Consumer Product | 2011-07-06 |  |  |  | 2012-06-11
Burnham Commercial | Burnham | MMII4105(N/P)I- | Water | Natural Gas | No Match | FALSE | FALSE | 1 |  |  |  | No Match | No Match | No Match | No Match | Cast Iron | No Match |  | No Match |  | 105000 | [10 empty] | 80.2 |  | Federally-Regulated Consumer Product | 1998-08-27 |  |  |  | 2001-11-01
Parker Boiler Co. | Parker Boiler | O-672R | Water | Oil | Power | FALSE | FALSE | 3 |  |  |  | No Match | No Match | No Match | No Match | Other | No Match |  | No Match |  | 672000 |  |  |  | 84 |  |  |  | 4 |  | 82 |  |  | Non Federally-Regulated | 1992-08-13 |  |  |  | 1992-10-27
Ajax Boiler, Inc. | Ajax | OWG1500 | Steam | LPG | No Match | FALSE | TRUE | 3 |  |  |  | No Match | No Match | No Match | No Match | Other | No Match |  | No Match |  | 1500000 |  |  |  | 75.5 | 75 |  |  |  | 352 |  |  |  | Non Federally-Regulated | 1988-03-17 |  |  |  | 1998-04-20
Smith Cast Iron Boilers | Smith Cast Iron Boilers | 2000L-S/W-4 | Steam | Oil | Power | FALSE | FALSE | 3 |  |  |  | No Match | No Match | No Match | No Match | Other | No Match |  | No Match |  | 350000 |  | 350000 |  | 76.6 |  |  |  | 40 |  | 76.6 |  |  | Non Federally-Regulated | 1988-01-22 |  |  |  | 1996-03-13
Peerless Heater Co. | Peerless | 85-280HD | Water | Natural Gas | No Match | FALSE | FALSE | 1 |  |  |  | No Match | No Match | No Match | No Match | Cast Iron | No Match |  | No Match |  | 280000 | [10 empty] | 80.9 |  | Federally-Regulated Consumer Product | 1995-08-25 |  |  |  | 1995-08-30
Dunkirk | Compu-Aire | 61BWB280A | Steam | Natural Gas | No Match | FALSE | FALSE | 1 |  |  |  | No Match | No Match | No Match | No Match | Cast Iron | No Match |  | No Match |  | 280000 | [5 empty] | 80.7 |  | 5 |  |  | 80.7 |  | Federally-Regulated Consumer Product | 1992-10-27 |  |  |  | 1998-04-20
Peerless Heater Co. | Peerless | G-361**** | Steam | Natural Gas | No Match | FALSE |  | 1 |  |  |  | No Match | No Match | No Match | No Match | Cast Iron | No Match |  | No Match |  | 90000 | [5 empty] | 76.1 |  | 3 | 147 |  | 70.5 |  | Non Federally-Regulated | 1983-08-16 |  |  |  | 1998-04-20
Thermo-Dynamics Boiler Co. | Columbia Boiler / Pottstown | MCB-150ID | Water | Natural Gas | No Match | FALSE | FALSE | 1 |  |  |  | No Match | No Match | No Match | No Match | Cast Iron | No Match |  | No Match |  | 150000 | [10 empty] | 82.5 |  | Federally-Regulated Consumer Product | 1997-02-27 |  |  |  | 1998-04-20
Dunkirk | Pennco, Inc. | 1805HWD | Water | LPG | No Match | TRUE | FALSE | 1 |  |  |  | No Match | No Match | No Match | No Match | Cast Iron | No Match |  | No Match |  | 140000 | [10 empty] | 82.8 |  | Federally-Regulated Consumer Product | 1998-08-27 |  |  |  | 1998-12-21
Harsco Industrial / Patterson-Kelley | Thermo-Pak | 3-WA-2781 | Steam | Natural Gas | No Match | TRUE |  | 3 |  |  |  | No Match | No Match | No Match | No Match | Other | No Match |  | No Match |  | 2781000 |  |  |  | 75 |  |  | 75 |  | 147 |  |  |  | Non Federally-Regulated | 1983-08-16 |  |  |  | 1998-04-20
Slant / Fin Corp. | Galaxy | GXH105ED | Water | Natural Gas | No Match | FALSE | FALSE | 1 |  |  |  | No Match | No Match | No Match | No Match | Cast Iron | No Match |  | No Match |  | 105000 | [5 empty] | 81.9 |  |  |  |  | 81 |  | Federally-Regulated Consumer Product | 1992-10-27 |  |  |  | 1998-04-20
Ajax Boiler, Inc. | Ajax | OSOXFD2000 | Steam | Oil | Power | FALSE | TRUE | 3 |  |  |  | No Match | No Match | No Match | No Match | Other | No Match |  | No Match |  | 2000000 |  |  |  | 75.5 | [8 empty] | Non Federally-Regulated | 1988-03-17 |  |  |  | 1998-04-20
Parker Boiler Co. | Parker Boiler | 50LR | Steam | Natural Gas | Power | FALSE | FALSE | 3 |  |  |  | No Match | No Match | No Match | No Match | Other | No Match |  | No Match |  | 2100000 |  |  |  | 83 | 80 |  |  | 4 |  |  |  |  | Non Federally-Regulated | 1992-10-27 |  |  |  | 1996-03-13
Rite Engineering | Rite | l80S | Both Steam & Water | Natural Gas | No Match | FALSE |  | 3 |  |  |  | No Match | No Match | No Match | No Match | Other | No Match |  | No Match |  | 1800000 |  |  |  | 80 |  |  | 75 |  | 147 |  |  |  | Non Federally-Regulated | 1981-08-26 |  |  |  | 1998-04-20
Smith Cast Iron Boilers | Smith Cast Iron Boilers | BB-14A-W-4L | Water | Oil | Power | TRUE | FALSE | 1 |  |  |  | No Match | No Match | No Match | No Match | Cast Iron | No Match |  | No Match |  | 168000 | [10 empty] | 85 |  | Federally-Regulated Consumer Product | 1997-02-27 |  |  |  | 1998-04-20
U.S. Boiler Co. | F.W. Webb | AG5 | Water | Natural Gas | Injection Type | FALSE | FALSE | 1 |  |  |  |  | Stack Damper | Non-Condensing | Single-Stage | Cast Iron | Single-Speed |  |  |  | 140000 | 117000 | [9 empty] | 84 | 80 | Federally-Regulated Consumer Product | 2012-11-16 |  |  |  | 2013-04-19
Ajax Boiler, Inc. | Ajax | WGOXFD-6500 | Steam | Natural Gas | Power | FALSE | FALSE | 3 |  |  |  | No Match | No Match | No Match | No Match | Other | No Match |  | No Match |  | 6500000 |  |  |  | 75.5 | 75 |  |  |  | 147 |  |  |  | Non Federally-Regulated | 1988-01-22 |  |  |  | 1988-03-17
Slant / Fin Corp. | Slant / Fin Corp. | LX-150 | Water | Natural Gas | Power | FALSE | FALSE | 1 |  |  |  | None | None | Condensing | Step Modulating | Other | Single-Speed |  | Standard |  | 150000 | 133000 | [9 empty] | 95 | 80 | Federally-Regulated Consumer Product | 2011-06-20 |  |  |  | 2011-12-30
Viessmann Manufacturing Co., Inc. | Viessmann Manufacturing | ECV-140 | Water | Natural Gas | No Match | FALSE | FALSE | 1 |  |  |  | No Match | No Match | No Match | No Match | Cast Iron | No Match |  | No Match |  | 140000 | [10 empty] | 83.1 |  | Federally-Regulated Consumer Product | 1999-10-22 |  |  |  | 2001-04-12
Axeman-Anderson Co. | Axeman-Anderson Co. | 108NPO | Water | Oil | Power | TRUE | FALSE | 1 |  |  |  | No Match | No Match | No Match | No Match | Other | No Match |  | No Match |  | 210000 | [10 empty] | 84.7 |  | Federally-Regulated Consumer Product | 1998-07-01 |  |  |  | 1998-08-03
Dunkirk | Sears | 229.9442 | Water | Oil | Power | TRUE | FALSE | 1 |  |  |  | No Match | No Match | No Match | No Match | Cast Iron | No Match |  | No Match |  | 210000 | [10 empty] | 85.1 |  | Federally-Regulated Consumer Product | 1998-02-06 |  |  |  | 1998-05-28
U.S. Boiler Co. | U.S. Boiler Co. | RSAH125 | Water | Oil | Power | FALSE | FALSE | 1 |  |  |  |  | None | Non-Condensing | Single-Stage | Other | Single-Speed |  |  |  | 154000 | 131000 | [9 empty] | 84 | 80 | Federally-Regulated Consumer Product | 2012-06-11 |  |  |  | 2012-11-16
Crown Boiler Co. | Crown | C247-2300-W | Water | Natural Gas | No Match | FALSE | FALSE | 3 |  |  |  |  | No Match | No Match | No Match | Cast Iron |  |  |  |  | 2300000 |  |  |  | 80 | 80 |  |  |  |  | 80 |  |  | Non Federally-Regulated | 1992-09-02 |  |  |  | 1992-10-27
Hydrotherm, Division of Mestek, Inc. | Multitemp | VGAM-2000BSPV | Steam | Natural Gas | No Match | FALSE | FALSE | 3 |  |  |  | No Match | No Match | No Match | No Match | Cast Iron | No Match |  | No Match |  | 2000000 |  |  |  | 80 | 80 | [7 empty] | Federally-Regulated Commercial & Industrial Equipment | 1997-02-27 |  |  |  | 1998-04-20
Viessmann Manufacturing Co., Inc. | Viessmann Manufacturing | VBC-22* | Water | Natural Gas | Power | FALSE | FALSE | 1 |  |  |  | No Match | No Match | No Match | No Match | Other | No Match |  | No Match |  | 116000 | [10 empty] | 84 |  | Federally-Regulated Consumer Product | 2000-06-07 |  |  |  | 2001-07-19
NY Boiler, LLC dba New Yorker Boiler | New Yorker Boiler Co. | CLW-4* | Water | Oil | Power | FALSE | FALSE | 1 |  |  |  |  | None | Non-Condensing | Single-Stage | Cast Iron | Single-Speed |  |  |  | 189000 | 154000 | [9 empty] | 80.3 | 80 | Federally-Regulated Consumer Product | 2011-07-06 |  |  |  | 2012-04-02
Ajax Boiler, Inc. | Ajax | OSGXH1500 | Steam | Natural Gas | No Match | FALSE | TRUE | 3 |  |  |  | No Match | No Match | No Match | No Match | Other | No Match |  | No Match |  | 1500000 |  |  |  | 80 | 80 |  |  |  |  | 80 |  |  | Non Federally-Regulated | 1992-10-01 |  |  |  | 1992-10-27
Laars Heating Systems Company | Laars Heating Systems Co. | EBP110 | Water | Natural Gas | Power | FALSE | FALSE | 1 |  |  | TRUE |  | None | Non-Condensing | Step Modulating | Copper | Single-Speed |  |  |  | 107000 | 94000 | [9 empty] | 85.5 | 80 | Federally-Regulated Consumer Product | 2013-04-19 |  |  |  | 2014-08-08
Hydrotherm, Division of Mestek, Inc. | Hydrotherm | HS-160-PV | Water | Natural Gas | No Match | FALSE | FALSE | 1 |  |  |  | No Match | No Match | No Match | No Match | Cast Iron | No Match |  | No Match |  | 160000 | [10 empty] | 82.1 |  | Federally-Regulated Consumer Product | 1998-02-06 |  |  |  | 1998-12-21
Ajax Boiler, Inc. | Ajax | SGOXFD-4500 | Steam | Natural Gas | Power | FALSE | FALSE | 3 |  |  |  | No Match | No Match | No Match | No Match | Other | No Match |  | No Match |  | 4500000 |  |  |  | 81 | 80 |  |  |  |  | 80 |  |  | Non Federally-Regulated | 1992-10-01 |  |  |  | 1992-10-27
PVI Industries , LLC | PVI | 594 EWB 250A-E | Water | Electricity | No Match | TRUE | FALSE | 3 |  |  |  | No Match | No Match | No Match | No Match | Other | No Match |  | No Match |  | 2027000 |  |  |  | 99.9 | [8 empty] | Non Federally-Regulated | 1992-10-27 |  |  |  | 1998-04-20
Raypak, Inc. | Raypak | H*-0624*-***R*** | Both Steam & Water | LPG | No Match | FALSE | FALSE | 3 |  |  |  | No Match | No Match | No Match | No Match | Copper | No Match |  | No Match |  | 589000 |  |  |  | 82 | 80 |  |  |  |  | 80 |  |  | Non Federally-Regulated | 1992-09-21 |  |  |  | 1992-10-27
Raypak, Inc. | Raypak | H*0263 | Water | LPG | No Match | FALSE | FALSE | 1 |  |  |  | No Match | No Match | No Match | No Match | Other | No Match |  | No Match |  | 264000 | [10 empty] | 82.7 |  | Federally-Regulated Consumer Product | 2000-06-07 |  |  |  | 2001-04-12
Water Pik, Inc. | Laars | JVT225PD(I/L) | Water | LPG | No Match | TRUE | FALSE | 1 |  |  |  | No Match | No Match | No Match | No Match | Copper | No Match |  | No Match |  | 225000 | [10 empty] | 83.5 | 80 | Federally-Regulated Consumer Product | 2001-11-21 |  |  |  | 2015-03-24
Rite Engineering | Rite | A90WE | Both Steam & Water | Natural Gas | No Match | FALSE | FALSE | 3 |  |  |  | No Match | No Match | No Match | No Match | Other | No Match |  | No Match |  | 900000 |  |  |  | 83 | 80 | [7 empty] | Federally-Regulated Commercial & Industrial Equipment | 1998-03-31 |  |  |  | 1998-04-20
PB Heat, LLC | PB Heat, LLC | MIHII-04-SPRK | Water | Natural Gas | Injection Type | FALSE | FALSE | 1 |  |  |  |  | Stack Damper | Non-Condensing | Single-Stage | Cast Iron | Single-Speed |  |  |  | 97500 | 82000 | [9 empty] | 84.1 | 80 | Federally-Regulated Consumer Product | 2012-07-06 |  |  |  | 2013-04-19
Crown Boiler Co. | Crown | JSI172E | Steam | Combo (Natural Gas & Oil) | No Match | FALSE | FALSE | 1 |  |  |  | No Match | No Match | No Match | No Match | Cast Iron | No Match |  | No Match |  | 172000 | [10 empty] | 81.4 | 75 | Federally-Regulated Consumer Product | 2001-11-01 |  |  |  | 2007-11-14
Lochinvar, LLC. | Lochinvar Corp. | OKN701 | Water | Natural Gas | Power | FALSE | TRUE | 1 |  |  | FALSE |  | None | Condensing | Step Modulating | Other |  |  |  |  | 700000 | 655000 |  |  | 95 |  | 93.5 | [6 empty] | Federally-Regulated Commercial & Industrial Equipment | 2014-08-11 |  |  |  | 2014-10-23
Raypak, Inc. | Raytherm | H*-0404 | Steam | Natural Gas | No Match | FALSE | FALSE | 3 |  |  |  | No Match | No Match | No Match | No Match | Copper | No Match |  | No Match |  | 396000 |  |  |  | 80 | 75 |  |  |  | 147 |  |  |  | Non Federally-Regulated | 1990-07-02 |  |  |  | 1998-04-20
Ajax Boiler, Inc. | Ajax | WGXFD-5000 | Steam | Natural Gas | Power | FALSE | FALSE | 3 |  |  |  | No Match | No Match | No Match | No Match | Other | No Match |  | No Match |  | 5000000 |  |  |  | 75.5 | 75 |  |  |  | 147 |  |  |  | Non Federally-Regulated | 1988-01-22 |  |  |  | 1988-03-17
Water Pik, Inc. | Waterpik Technologies, Inc. | JVT050ND(I/L) | Water | Natural Gas | No Match | TRUE | FALSE | 1 |  |  |  | No Match | No Match | No Match | No Match | Other | No Match |  | No Match |  | 50000 | [10 empty] | 80.2 |  | Federally-Regulated Consumer Product | 2000-12-04 |  |  |  | 2001-01-30
Teledyne Laars | Teledyne Laars | HH0250CP12CB | Water | LPG | No Match | FALSE | FALSE | 1 |  |  |  | No Match | No Match | No Match | No Match | Other | No Match |  | No Match |  | 250000 | [10 empty] | 82.1 |  | Federally-Regulated Consumer Product | 1998-02-06 |  |  |  | 2001-05-16
Teledyne Laars | Laars | HH0715I | Steam | LPG | No Match | TRUE | FALSE | 3 |  |  |  | No Match | No Match | No Match | No Match | Copper | No Match |  | No Match |  | 715000 |  |  |  | 81 | 75 |  |  | 350 | 352 |  |  |  | Non Federally-Regulated | 1988-03-17 |  |  |  | 1998-04-20
Bryan Steam Corp. | Bryan | F(A)-850-W | Both Steam & Water | Natural Gas | No Match | FALSE |  | 3 |  |  |  | No Match | No Match | No Match | No Match | Other | No Match |  | No Match |  | 850000 |  |  |  | 75 |  |  | 75 |  | 147 |  |  |  | Non Federally-Regulated | 1983-08-16 |  |  |  | 1998-04-20
Hydrotherm, Division of Mestek, Inc. | Multitemp | VGAM-700BSPV | Steam | LPG | No Match | FALSE | FALSE | 3 |  |  |  | No Match | No Match | No Match | No Match | Cast Iron | No Match |  | No Match |  | 700000 |  |  |  | 80 | 80 | [7 empty] | Federally-Regulated Commercial & Industrial Equipment | 1997-02-27 |  |  |  | 1998-04-20
Ajax Boiler, Inc. | Ajax | WFC3000 | Water | Combo (Natural Gas & Oil) | Power | FALSE | FALSE | 3 |  |  |  | No Match | No Match | No Match | No Match | Other | No Match |  | No Match |  | 3000000 |  |  |  | 80 | 80 | [7 empty] | Federally-Regulated Commercial & Industrial Equipment | 1997-02-27 |  |  |  | 1998-04-20
Rite Engineering | Rite | 550WGO | Both Steam & Water | Oil | Power | FALSE |  | 3 |  |  |  | No Match | No Match | No Match | No Match | Other | No Match |  | No Match |  | 5500000 |  |  |  | 80 | [8 empty] | Non Federally-Regulated | 1981-08-26 |  |  |  | 1998-04-20
Raypak, Inc. | Raypak | H7-753* | Water | Natural Gas | Induced Draft | FALSE | TRUE | 1 |  |  |  |  | None | Non-Condensing | Single-Stage | Copper |  |  |  |  | 750000 | 653000 |  |  |  |  | 87 | [6 empty] | Federally-Regulated Commercial & Industrial Equipment | 2014-09-05 |  |  |  | 2014-10-21
A.O. Smith Water Products Company | A O Smith Water Products | HW-0670-**7 | Steam | LPG | No Match | FALSE | FALSE | 3 |  |  |  | No Match | No Match | No Match | No Match | Copper | No Match |  | No Match |  | 670000 |  |  |  | 75 | 75 |  |  |  | 352 |  |  |  | Non Federally-Regulated | 1990-07-02 |  |  |  | 1998-04-20
Hydrotherm, Division of Mestek, Inc. | Multitemp | MO-5005A | Steam | Oil | Power | FALSE | FALSE | 3 |  |  |  | No Match | No Match | No Match | No Match | Other | No Match |  | No Match |  | 5005000 |  |  |  | 78.7 | [8 empty] | Non Federally-Regulated | 1988-03-17 |  |  |  | 1998-04-20
Crown Boiler Co. | Crown | AWI 128E | Water | Combo (Natural Gas & Oil) | No Match | FALSE | FALSE | 1 |  |  |  | No Match | No Match | No Match | No Match | Cast Iron | No Match |  | No Match |  | 128000 | [10 empty] | 82 | 80 | Federally-Regulated Consumer Product | 2001-11-01 |  |  |  | 2007-11-14
Utica Boilers | Utica Boilers | PEG-225BID | Steam | Natural Gas | No Match | FALSE | FALSE | 1 |  |  |  | No Match | No Match | No Match | No Match | Cast Iron | No Match |  | No Match |  | 225000 | [10 empty] | 81 |  | Federally-Regulated Consumer Product | 1997-02-27 |  |  |  | 1998-04-20
U.S. Boiler Co. | U.S. Boiler Co. | ES27 | Water | Natural Gas | Injection Type | FALSE | FALSE | 1 |  |  | TRUE |  | Stack Damper | Non-Condensing | Single-Stage | Cast Iron | Single-Speed |  |  |  | 210000 | 178000 | [9 empty] | 85 | 80 | Federally-Regulated Consumer Product | 2013-04-19 |  |  |  | 2014-01-14
Ajax Boiler, Inc. | Ajax | OWGOFD1125 | Steam | Oil | Power | FALSE | TRUE | 3 |  |  |  | No Match | No Match | No Match | No Match | Other | No Match |  | No Match |  | 1125000 |  |  |  | 75.5 | [8 empty] | Non Federally-Regulated | 1988-02-06 |  |  |  | 1992-10-01
Slant / Fin Corp. | Galaxy | GG250HE | Steam | Natural Gas | No Match | FALSE |  | 1 |  |  |  | No Match | No Match | No Match | No Match | Cast Iron | No Match |  | No Match |  | 250000 | [5 empty] | 80 |  |  | 147 |  | 70.8 |  | Non Federally-Regulated | 1984-11-27 |  |  |  | 1998-04-20
A.O. Smith Water Products Company | A O Smith Water Products | HW-1300M | Steam | Natural Gas | No Match | FALSE |  | 3 |  |  |  | No Match | No Match | No Match | No Match | Copper | No Match |  | No Match |  | 1300000 |  |  |  | 75 |  |  | 75 |  | 147 |  |  |  | Non Federally-Regulated | 1983-08-16 |  |  |  | 1998-04-20
A.O. Smith Water Products Company | A O Smith Water Products | HW-0520-**3 | Both Steam & Water | LPG | No Match | FALSE | FALSE | 3 |  |  |  | No Match | No Match | No Match | No Match | Copper | No Match |  | No Match |  | 520000 |  |  |  | 79 | 75 |  |  |  | 352 |  |  |  | Non Federally-Regulated | 1988-03-17 |  |  |  | 1998-04-20
WM Technologies | Weil-McLain | 478-W | Water | Oil | Power | FALSE | FALSE | 3 |  |  |  | No Match | No Match | No Match | No Match | Cast Iron | No Match |  | No Match |  | 476000 |  |  |  | 84.5 |  |  |  | 147 |  | 84.5 |  |  | Non Federally-Regulated | 1993-06-01 |  |  |  | 1996-02-29
Laars Heating Systems Company | Laars Heating Systems Co. | MLXCW125(N,P)**** | Water | LPG | Power | FALSE | FALSE | 1 |  |  |  |  | None | Condensing | Step Modulating | Copper | Single-Speed |  |  |  | 125000 | 116000 | [9 empty] | 95 | 80 | Federally-Regulated Consumer Product | 2014-08-08 |  |  |  | 2014-10-23
Ajax Boiler, Inc. | Ajax | WGFD-800 | Steam | Natural Gas | Power | FALSE | FALSE | 3 |  |  |  | No Match | No Match | No Match | No Match | Other | No Match |  | No Match |  | 800000 |  |  |  | 75.5 | 75 |  |  |  | 147 |  |  |  | Non Federally-Regulated | 1988-01-22 |  |  |  | 1988-03-17
Burnham Commercial | Burnham | V73WR | Water | Oil | No Match | TRUE | FALSE | 1 |  |  |  | No Match | No Match | No Match | No Match | Cast Iron | No Match |  | No Match |  | 84000 | [10 empty] | 86.2 |  | Federally-Regulated Consumer Product | 2000-06-07 |  |  |  | 2001-04-03
Ajax Boiler, Inc. | Ajax | OWGFD1275 | Steam | Natural Gas | Power | FALSE | TRUE | 3 |  |  |  |  | No Match | No Match | No Match | Other |  |  |  |  | 1275000 |  |  |  | 75.5 | 75 | [7 empty] | Non Federally-Regulated | 1988-03-17 |  |  |  | 1998-04-20
Slant / Fin Corp. | Slant / Fin | S-150D | Water | Natural Gas | No Match | TRUE | FALSE | 1 |  |  |  | No Match | No Match | No Match | No Match | Cast Iron | No Match |  | No Match |  | 150000 | [10 empty] | 82.4 |  | Federally-Regulated Consumer Product | 1996-01-10 |  |  |  | 1998-12-21
Dunkirk | Day & Night | BW5AAH000147ABAA | Water | Oil | Power | TRUE | FALSE | 1 |  |  |  | No Match | No Match | No Match | No Match | Cast Iron | No Match |  | No Match |  | 168000 | [10 empty] | 86.1 |  | Federally-Regulated Consumer Product | 1997-02-27 |  |  |  | 1998-04-20
Dunkirk | Payne | 235BAW007112 | Steam | Natural Gas | No Match | FALSE | FALSE | 1 |  |  |  | No Match | No Match | No Match | No Match | Cast Iron | No Match |  | No Match |  | 112500 | [10 empty] | 69.6 | 68 | Federally-Regulated Consumer Product | 1991-05-15 |  |  |  | 1992-10-27
Water Pik, Inc. | Waterpik Technologies, Inc. | PH0175CP12CB | Water | LPG | Power | FALSE | FALSE | 1 |  |  |  | No Match | No Match | No Match | No Match | Other | No Match |  | No Match |  | 175000 | [10 empty] | 82.2 |  | Federally-Regulated Consumer Product | 2000-12-04 |  |  |  | 2001-01-30
Ajax Boiler, Inc. | Ajax | WGOXFD-8500 | Steam | Oil | Power | FALSE | FALSE | 3 |  |  |  | No Match | No Match | No Match | No Match | Other | No Match |  | No Match |  | 8500000 |  |  |  | 82 | [5 empty] | 80 |  |  | Non Federally-Regulated | 1992-10-01 |  |  |  | 1996-03-13
Rite Engineering | Rite | 940SGO | Both Steam & Water | Oil | Power | FALSE | FALSE | 3 |  |  |  | No Match | No Match | No Match | No Match | Other | No Match |  | No Match |  | 9400000 |  | 9400000 |  | 80 | [5 empty] | 80 |  |  | Non Federally-Regulated | 1992-10-14 |  |  |  | 1996-03-13
Dunkirk | Dunkirk | WPVSB-6D | Water | LPG | No Match | TRUE | FALSE | 1 |  |  |  | No Match | No Match | No Match | No Match | Cast Iron | No Match |  | No Match |  | 175000 | [10 empty] | 82.9 |  | Federally-Regulated Consumer Product | 1998-08-03 |  |  |  | 1998-08-27
Bryan Steam Corp. | Bryan | 417-S-FDO | Both Steam & Water | Oil | Power | FALSE | FALSE | 3 |  |  |  | No Match | No Match | No Match | No Match | Other | No Match |  | No Match |  | 1350000 |  |  |  | 78 | [8 empty] | Non Federally-Regulated | 1988-03-17 |  |  |  | 1998-04-20
Lochinvar, LLC. | Bradford-White | LITI-1795-5N | Water | Natural Gas | Power | FALSE | TRUE | 3 |  |  |  | No Match | No Match | No Match | No Match | Copper | No Match |  | No Match |  | 1795000 |  | 1080000 |  | 82 | 80 |  |  |  |  | 82 |  |  | Federally-Regulated Commercial & Industrial Equipment | 1996-08-06 |  |  |  | 2007-12-12
Ajax Boiler, Inc. | Ajax | WGX-WGXB-1250-D | Steam | Natural Gas | No Match | FALSE |  | 1 |  |  |  | No Match | No Match | No Match | No Match | Other | No Match |  | No Match |  | 250000 | [5 empty] | 75.5 | 75 | [5 empty] | Non Federally-Regulated | 1981-08-26 |  |  |  | 1998-04-20
Peerless Heater Co. | Peerless | 61-03-STDG-S | Steam | Natural Gas | No Match | TRUE | FALSE | 1 |  |  |  | No Match | No Match | No Match | No Match | Cast Iron | No Match |  | No Match |  | 90000 | [10 empty] | 76.8 |  | Federally-Regulated Consumer Product | 1997-02-27 |  |  |  | 1998-04-20
Laars Heating Systems Company | Laars Heating Systems Co. | NTH399 | Water | Natural Gas | Power | FALSE | FALSE | 1 |  |  |  |  | None | Condensing | Step Modulating | Other |  |  |  |  | 399900 | 386000 |  |  | 96.5 |  | 96.5 | [6 empty] | Federally-Regulated Commercial & Industrial Equipment | 2014-09-05 |  |  |  | 2015-04-20
Ajax Boiler, Inc. | Ajax | DFC70W | Water | Combo (Natural Gas & Oil) | Power | FALSE | TRUE | 3 |  |  |  | No Match | No Match | No Match | No Match | Other | No Match |  | No Match |  | 2930000 |  |  |  | 80 | 80 | [7 empty] | Federally-Regulated Commercial & Industrial Equipment | 1997-02-27 |  |  |  | 1998-04-20
Ajax Boiler, Inc. | Ajax | WOXFD-5000 | Steam | Oil | Power | FALSE | FALSE | 3 |  |  |  | No Match | No Match | No Match | No Match | Other | No Match |  | No Match |  | 5000000 |  |  |  | 82 | [5 empty] | 80 |  |  | Non Federally-Regulated | 1992-10-01 |  |  |  | 1996-03-13
Burnham Commercial | Burnham | PF-510-W | Water | Oil | Power | FALSE | FALSE | 3 |  |  |  | No Match | No Match | No Match | No Match | Cast Iron | No Match |  | No Match |  | 1960000 |  |  |  | 83.7 | [5 empty] | 86.2 |  |  | Non Federally-Regulated | 1992-09-25 |  |  |  | 1992-10-27
Slant / Fin Corp. | Slant / Fin Corp. | B-120 | Water | Natural Gas | Injection Type | FALSE | FALSE | 1 |  |  |  |  | None | Condensing | Step Modulating | Other |  |  |  |  | 120000 | 109000 | [9 empty] | 93 | 80 | Federally-Regulated Consumer Product | 2007-11-14 |  |  |  | 2008-04-14
Dunkirk | Lennox | CVWB-7D | Water | Natural Gas | No Match | TRUE | FALSE | 1 |  |  |  | No Match | No Match | No Match | No Match | Cast Iron | No Match |  | No Match |  | 210000 | [10 empty] | 80.1 |  | Federally-Regulated Consumer Product | 1998-07-01 |  |  |  | 1998-08-03
Smith Cast Iron Boilers | Smith Cast Iron Boilers | GB100-W-10-HSI-D | Water | Natural Gas | No Match | FALSE | FALSE | 1 |  |  |  | No Match | No Match | No Match | No Match | Cast Iron | No Match |  | No Match |  | 225000 | [10 empty] | 83.2 |  | Federally-Regulated Consumer Product | 1997-02-27 |  |  |  | 1998-02-06
Rite Engineering | Rite | 635Y | Both Steam & Water | Natural Gas | No Match | FALSE |  | 3 |  |  |  | No Match | No Match | No Match | No Match | Other | No Match |  | No Match |  | 630000 |  |  |  | 80 |  |  | 75 |  | 147 |  |  |  | Non Federally-Regulated | 1981-08-26 |  |  |  | 1998-04-20
Slant / Fin Corp. | Slant / Fin | GXH-105EDPZ | Steam | Natural Gas | No Match | FALSE | FALSE | 1 |  |  |  | No Match | No Match | No Match | No Match | Cast Iron | No Match |  | No Match |  | 105000 | [10 empty] | 81 |  | Federally-Regulated Consumer Product | 1997-02-27 |  |  |  | 1998-04-20
RBI Water Heaters | 8800 Series | WH40003***** | Both Steam & Water | Natural Gas | No Match | FALSE | FALSE | 3 |  |  |  | No Match | No Match | No Match | No Match | Copper | No Match |  | No Match |  | 4000000 |  |  |  | 83 | 80 | [7 empty] | Federally-Regulated Commercial & Industrial Equipment | 1997-02-27 |  |  |  | 1998-04-20
Rite Engineering | Rite | 350WOE | Both Steam & Water | Oil | Power | FALSE | FALSE | 3 |  |  |  | No Match | No Match | No Match | No Match | Other | No Match |  | No Match |  | 3500000 |  |  |  | 83 | 83 | [7 empty] | Federally-Regulated Commercial & Industrial Equipment | 1998-03-31 |  |  |  | 1998-04-20
Laars Heating Systems Company | Laars | HH0715IP09C1A | Water | LPG | Induced Draft | FALSE | TRUE | 1 |  |  |  | None | None | Non-Condensing | Single-Stage | Copper | None |  | No Match |  | 715000 | 579150 | 715000 |  | 81 | 80 |  |  | 5 |  | 81 |  |  | Federally-Regulated Commercial & Industrial Equipment | 2005-11-30 |  |  |  | 2007-11-01
Hydrotherm, Division of Mestek, Inc. | Hydrotherm | HS-130-V | Water | Natural Gas | No Match | TRUE | FALSE | 1 |  |  |  | No Match | No Match | No Match | No Match | Cast Iron | No Match |  | No Match |  | 130000 | [10 empty] | 80.4 |  | Federally-Regulated Consumer Product | 1998-08-27 |  |  |  | 1998-12-21
Ajax Boiler, Inc. | Ajax | WNG9000 | Water | Natural Gas | No Match | FALSE | FALSE | 3 |  |  |  | No Match | No Match | No Match | No Match | Other | No Match |  | No Match |  | 9000000 |  | 4500000 |  | 80 | 80 |  |  |  |  | 80 |  |  | Federally-Regulated Commercial & Industrial Equipment | 1997-01-07 |  |  |  | 1997-02-27
Ajax Boiler, Inc. | Ajax | XFG2250W | Water | Natural Gas | Power | FALSE | TRUE | 3 |  |  |  | No Match | No Match | No Match | No Match | Other | No Match |  | No Match |  | 2250000 |  |  |  | 80 | 80 | [7 empty] | Federally-Regulated Commercial & Industrial Equipment | 1997-02-27 |  |  |  | 1998-04-20
Ajax Boiler, Inc. | Ajax | SGOXFD-450 | Steam | Natural Gas | Power | FALSE |  | 3 |  |  |  | No Match | No Match | No Match | No Match | Other | No Match |  | No Match |  | 450000 |  |  |  | 75.5 |  |  | 75 |  | 147 |  |  |  | Non Federally-Regulated | 1981-08-26 |  |  |  | 1998-04-20
U.S. Boiler Co. | U.S. Boiler Co. | 204H*I | Water | Natural Gas | Induced Draft | FALSE | FALSE | 1 |  |  |  |  | Stack Damper | Non-Condensing | Single-Stage | Cast Iron | Single-Speed |  |  |  | 96000 | 81000 | [9 empty] | 84 | 80 | Federally-Regulated Consumer Product | 2011-07-06 |  |  |  | 2012-06-11
Water Pik, Inc. | Laars | HH1670I | Steam | Natural Gas | No Match | FALSE | FALSE | 3 |  |  |  | No Match | No Match | No Match | No Match | Copper | No Match |  | No Match |  | 1670000 |  | 1670000 |  | 81 | 80 |  |  | 5 |  | 81 |  |  | Federally-Regulated Commercial & Industrial Equipment | 2001-05-16 |  |  |  | 2001-05-30
Raypak, Inc. | Raypak | H3402*BE | Water | Natural Gas | Induced Draft | FALSE | FALSE | 1 |  |  | FALSE | None | None | Non-Condensing | Single-Stage | Copper |  |  |  |  | 399000 | 347000 |  |  | 87 |  | 87 | [6 empty] | Federally-Regulated Commercial & Industrial Equipment | 2014-08-11 |  |  |  | 2015-04-20
Bryan Steam Corp. | Bryan | 519-W-G | Both Steam & Water | LPG | No Match | FALSE |  | 3 |  |  |  | No Match | No Match | No Match | No Match | Other | No Match |  | No Match |  | 1750000 |  |  |  | 75 |  |  | 75 |  | 147 |  |  |  | Non Federally-Regulated | 1981-08-26 |  |  |  | 1998-04-20
Teledyne Laars | Laars | HH3200EN18CC | Water | Natural Gas | No Match | FALSE | TRUE | 3 |  |  |  | No Match | No Match | No Match | No Match | Copper | No Match |  | No Match |  | 3150000 |  |  |  | 81 | 80 |  |  | 5 |  |  |  |  | Non Federally-Regulated | 1992-10-27 |  |  |  | 1998-04-20
Lochinvar, LLC. | Precision Parts Corp. | PWBN1100 | Both Steam & Water | Natural Gas | No Match | FALSE | FALSE | 3 |  |  |  | No Match | No Match | No Match | No Match | Copper | No Match |  | No Match |  | 1118400 |  |  |  | 75 | 80 | [7 empty] | Federally-Regulated Commercial & Industrial Equipment | 1997-02-27 |  |  |  | 1998-04-20
Dunkirk | Dunkirk | 4E.90 | Water | Oil | Power | TRUE | FALSE | 1 |  |  |  | No Match | No Match | No Match | No Match | Cast Iron | No Match |  | No Match |  | 126000 | [10 empty] | 86.4 |  | Federally-Regulated Consumer Product | 1998-02-06 |  |  |  | 1998-05-28
WM Technologies | Weil-McLain | EG-35-SPDN-S | Steam | Natural Gas | No Match | TRUE | FALSE | 1 |  |  |  | No Match | No Match | No Match | No Match | Cast Iron | No Match |  | No Match |  | 100000 | [10 empty] | 79.1 |  | Federally-Regulated Consumer Product | 1998-05-28 |  |  |  | 1998-07-01
Lochinvar, LLC. | Lochinvar Corp. | PBL0752 | Water | LPG | Power | FALSE | FALSE | 1 |  |  | FALSE | None | None | Non-Condensing | Step Modulating | Copper |  |  |  |  | 750000 | 637000 | 188000 | 164000 | 85 |  | 85 | [6 empty] | Federally-Regulated Commercial & Industrial Equipment | 2014-08-11 |  |  |  | 2014-10-23
Water Pik, Inc. | Laars | HH1825IP16*1A | Water | LPG | No Match | TRUE | FALSE | 3 |  |  |  | No Match | No Match | No Match | No Match | Copper | No Match |  | No Match |  | 1825000 |  | 456250 |  | 81 | 80 |  |  | 350 |  | 81 |  |  | Federally-Regulated Commercial & Industrial Equipment | 2001-05-16 |  |  |  | 2001-05-30
Laars Heating Systems Company | Laars Heating Systems Co. | RHHH2000 | Water | Natural Gas | Power | FALSE | FALSE | 1 |  |  |  |  | None | Condensing | Step Modulating | Copper |  |  |  |  | 2000000 | 1818000 |  |  | 91 |  | 91 | [6 empty] | Federally-Regulated Commercial & Industrial Equipment | 2014-10-23 |  |  |  | 2015-04-20
Ajax Boiler, Inc. | Ajax | WNG525 | Water | Natural Gas | No Match | FALSE | FALSE | 3 |  |  |  | No Match | No Match | No Match | No Match | Other | No Match |  | No Match |  | 525000 |  | 262500 |  | 80 | 80 |  |  |  |  | 80 |  |  | Federally-Regulated Commercial & Industrial Equipment | 1997-01-07 |  |  |  | 1997-02-27
Edwards Engineering Corp. | Edwards Engineering Corp. | 1355-295MFR | Both Steam & Water | Natural Gas | No Match | TRUE | FALSE | 1 |  |  |  | No Match | No Match | No Match | No Match | Other | No Match |  | No Match |  | 295000 | [7 empty] | 147 | 147 |  | 65 | 63 | Federally-Regulated Consumer Product | 1988-03-16 |  |  |  | 1992-01-13
Crown Boiler Co. | Crown | DG-150 | Steam | Natural Gas | No Match | TRUE | FALSE | 1 |  |  |  | No Match | No Match | No Match | No Match | Cast Iron | No Match |  | No Match |  | 150000 | [5 empty] | 78.6 |  |  |  |  | 68.3 | 63 | Non Federally-Regulated | 1990-07-02 |  |  |  | 1998-04-20
Ajax Boiler, Inc. | Ajax | SGX-SGXB-1375-D | Steam | Natural Gas | No Match | FALSE |  | 3 |  |  |  | No Match | No Match | No Match | No Match | Other | No Match |  | No Match |  | 1375000 |  |  |  | 75.5 |  |  | 75 |  | 147 |  |  |  | Non Federally-Regulated | 1983-08-16 |  |  |  | 1998-04-20
Slant / Fin Corp. | Slant / Fin | S-34ED | Water | Natural Gas | No Match | FALSE | FALSE | 1 |  |  |  | No Match | No Match | No Match | No Match | Cast Iron | No Match |  | No Match |  | 34000 | [10 empty] | 84 |  | Federally-Regulated Consumer Product | 1996-01-10 |  |  |  | 1997-02-27
Peerless Heater Co. | Peerless | WBV-03-085-S | Steam | Oil | Power | TRUE | FALSE | 1 |  |  |  | No Match | No Match | No Match | No Match | Cast Iron | No Match |  | No Match |  | 119000 | [10 empty] | 83.1 |  | Federally-Regulated Consumer Product | 1998-08-03 |  |  |  | 1998-08-27
Rite Engineering | Rite | 425SO | Both Steam & Water | Oil | Power | FALSE | FALSE | 3 |  |  |  | No Match | No Match | No Match | No Match | Other | No Match |  | No Match |  | 4250000 |  | 4250000 |  | 80 | [5 empty] | 80 |  |  | Non Federally-Regulated | 1992-10-14 |  |  |  | 1996-03-13
RBI Water Heaters | Spectrum Series | SWN400E** | Both Steam & Water | Natural Gas | No Match | FALSE | TRUE | 3 |  |  |  | No Match | No Match | No Match | No Match | Copper | No Match |  | No Match |  | 399000 |  |  |  | 83.7 | 80 | [7 empty] | Federally-Regulated Commercial & Industrial Equipment | 1998-03-31 |  |  |  | 1998-04-20
PVI Industries , LLC | PVI | 150 SBHE 250A-TPO | Steam | Oil | No Match | FALSE | FALSE | 3 |  |  |  | No Match | No Match | No Match | No Match | Other | No Match |  | No Match |  | 6000000 |  | 2000000 |  | 84 | 83 |  |  |  |  | 85 |  |  | Federally-Regulated Commercial & Industrial Equipment | 1996-03-13 |  |  |  | 1998-03-31
Crown Boiler Co. | Crown | ABF-175EID | Steam | Natural Gas | No Match | FALSE | FALSE | 1 |  |  |  | No Match | No Match | No Match | No Match | Cast Iron | No Match |  | No Match |  | 175000 | [5 empty] | 80.5 |  |  |  |  | 80.4 |  | Federally-Regulated Consumer Product | 1997-02-27 |  |  |  | 1998-04-20
Hydrotherm, Division of Mestek, Inc. | PB Heat, LLC | MI-07-STDG | Water | LPG | Injection Type | TRUE | FALSE | 1 |  |  | TRUE |  | Stack Damper | Non-Condensing | Single-Stage | Cast Iron | Single-Speed |  |  |  | 195000 | 160000 | [9 empty] | 80.5 | 80 | Federally-Regulated Consumer Product | 2013-04-19 |  |  |  | 2014-01-14
Hydrotherm, Division of Mestek, Inc. | Multipulse | M50 | Steam | LPG | No Match | FALSE |  | 1 |  |  |  | No Match | No Match | No Match | No Match | Other | No Match |  | No Match |  | 48000 | [5 empty] | 89.6 |  |  | 293 |  | 91.2 |  | Non Federally-Regulated | 1984-11-27 |  |  |  | 1986-06-04
Peerless Heater Co. | Peerless | O-724FDA-W | Water | Oil | Power | FALSE | FALSE | 3 |  |  |  | No Match | No Match | No Match | No Match | Cast Iron | No Match |  | No Match |  | 3710000 |  |  |  | 83.1 | [8 empty] | Non Federally-Regulated | 1992-10-27 |  |  |  | 1998-04-20
PVI Industries , LLC | Weben | 30WBHE60A-TP | Steam | LPG | Power | FALSE |  | 3 |  |  |  | No Match | No Match | No Match | No Match | Other | No Match |  | No Match |  | 1196000 |  |  |  | 83 |  |  | 75 |  | 352 |  |  |  | Non Federally-Regulated | 1986-06-04 |  |  |  | 1998-04-20
Vaillant Corp. | Vaillant | F100-40HE | Water | Oil | Power | TRUE | FALSE | 1 |  |  |  | No Match | No Match | No Match | No Match | Cast Iron | No Match |  | No Match |  | 126000 | [10 empty] | 86.3 |  | Federally-Regulated Consumer Product | 1992-08-31 |  |  |  | 1995-02-07
Smith Cast Iron Boilers | Smith Cast Iron Boilers | GB250-S-6-COND | Steam | Natural Gas | No Match | TRUE | FALSE | 1 |  |  |  | No Match | No Match | No Match | No Match | Cast Iron | No Match |  | No Match |  | 250000 | [10 empty] | 80.8 |  | Federally-Regulated Consumer Product | 1998-02-06 |  |  |  | 1998-05-28
Ariston USA LLC | HTP, Inc. | EFT-199 | Water | Natural Gas | Power | FALSE | FALSE | 1 |  |  | TRUE |  | None | Condensing | Step Modulating | Other |  |  |  |  | 199000 | 184000 | [9 empty] | 95.3 | 80 | Federally-Regulated Consumer Product | 2014-10-23 |  |  |  | 2015-03-30
Dunkirk | Ultimate Engineering / Division of Dunkirk | UPVWB-5D | Water | Natural Gas | No Match | TRUE | FALSE | 1 |  |  |  | No Match | No Match | No Match | No Match | Cast Iron | No Match |  | No Match |  | 140000 | [10 empty] | 80.3 |  | Federally-Regulated Consumer Product | 1998-02-06 |  |  |  | 1998-05-28
Burnham Commercial | Burnham | V84 | Water | Oil | No Match | TRUE | FALSE | 1 |  |  |  | No Match | No Match | No Match | No Match | Cast Iron | No Match |  | No Match |  | 189000 | [10 empty] | 83.2 |  | Federally-Regulated Consumer Product | 2000-09-27 |  |  |  | 2002-04-02
Water Pik, Inc. | Laars | PW1430EP04*BA | Water | LPG | No Match | FALSE | TRUE | 3 |  |  |  | No Match | No Match | No Match | No Match | Copper | No Match |  | No Match |  | 1430000 |  | 357500 |  | 82 | 80 |  |  | 5 |  | 82 |  |  | Federally-Regulated Commercial & Industrial Equipment | 2001-05-30 |  |  |  | 2001-11-21
Ajax Boiler, Inc. | Ajax | OSGOXFD4250 | Steam | Natural Gas | Power | FALSE | TRUE | 3 |  |  |  | No Match | No Match | No Match | No Match | Other | No Match |  | No Match |  | 4250000 |  |  |  | 81 | 80 |  |  |  |  | 80 |  |  | Non Federally-Regulated | 1992-10-01 |  |  |  | 1992-10-27
Peerless Heater Co. | Peerless | G-714FDA-S | Steam | Natural Gas | Power | FALSE | FALSE | 3 |  |  |  |  | No Match | No Match | No Match | Cast Iron |  |  |  |  | 2212000 |  | 2212000 |  | 80.7 | 80 |  |  |  |  | 80.7 |  |  | Non Federally-Regulated | 1992-06-18 |  |  |  | 1992-10-27
Crown Boiler Co. | Crown | JBF-72EI | Steam | LPG | No Match | FALSE | FALSE | 1 |  |  |  | No Match | No Match | No Match | No Match | Cast Iron | No Match |  | No Match |  | 210000 | [5 empty] | 81.4 |  |  |  |  | 70.3 |  | Federally-Regulated Consumer Product | 1997-02-27 |  |  |  | 1998-04-20
Camus Hydronics | Camus Hydronics | MFPW-0600-0G | Water | LPG | Power | FALSE | FALSE | 1 |  |  |  |  | None | Condensing | Single-Stage | Copper |  |  |  |  | 600000 | 510000 |  |  | 85 |  | 85 | [6 empty] | Federally-Regulated Commercial & Industrial Equipment | 2014-08-11 |  |  |  | 2014-10-21
Teledyne Laars | Laars | PH1200IN09*BA | Water | Natural Gas | No Match | FALSE | TRUE | 3 |  |  |  | No Match | No Match | No Match | No Match | Copper | No Match |  | No Match |  | 1200000 |  | 300000 |  | 82 | 80 |  |  | 5 |  | 82 |  |  | Federally-Regulated Commercial & Industrial Equipment | 1996-09-20 |  |  |  | 2001-05-16
Dunkirk | Ultimate Engineering / Division of Dunkirk | PFG6T2-175W | Water | Natural Gas | No Match | FALSE | TRUE | 1 |  |  |  | No Match | No Match | No Match | No Match | Cast Iron | No Match |  | No Match |  | 175000 | [10 empty] | 80 |  | Federally-Regulated Consumer Product | 1998-02-06 |  |  |  | 1998-05-28
NY Boiler, LLC dba New Yorker Boiler | New Yorker | CGS-40 | Steam | Natural Gas | No Match | TRUE | FALSE | 1 |  |  |  | No Match | No Match | No Match | No Match | Cast Iron | No Match |  | No Match |  | 105000 | [10 empty] | 80 |  | Federally-Regulated Consumer Product | 1997-02-27 |  |  |  | 1998-04-20
Lochinvar, LLC. | Lochinvar Corp. | KBL701 | Water | LPG | Power | FALSE | FALSE | 1 |  |  |  | None | None | Condensing | Step Modulating | Other |  |  |  |  | 700000 | 660000 | 140000 | 135000 | 95 | 80 | 94.3 | [6 empty] | Federally-Regulated Commercial & Industrial Equipment | 2010-07-21 |  |  |  | 2014-08-11
Ajax Boiler, Inc. | Ajax | SGX-SGXB-8500-D | Steam | Natural Gas | No Match | FALSE | FALSE | 3 |  |  |  | No Match | No Match | No Match | No Match | Other | No Match |  | No Match |  | 8500000 |  |  |  | 80 | 80 |  |  |  |  | 80 |  |  | Non Federally-Regulated | 1992-10-01 |  |  |  | 1996-02-29
Dunkirk | Dunkirk | PWX-7V | Water | Natural Gas | No Match | FALSE | FALSE | 1 |  |  |  | No Match | No Match | No Match | No Match | Cast Iron | No Match |  | No Match |  | 210000 | [10 empty] | 81 |  | Federally-Regulated Consumer Product | 2001-06-28 |  |  |  | 2001-11-01
Lochinvar, LLC. | Versa-Tube | HVHL400-CSI | Both Steam & Water | LPG | Power | FALSE | TRUE | 3 |  |  |  | No Match | No Match | No Match | No Match | Copper | No Match |  | No Match |  | 399999 |  |  |  | 84 | 80 | [7 empty] | Federally-Regulated Commercial & Industrial Equipment | 1997-02-27 |  |  |  | 1998-04-20
Thermo-Dynamics Boiler Co. | Columbia Boiler / Pottstown | CSFH-4100 | Water | Oil | Power | TRUE | FALSE | 1 |  |  |  | No Match | No Match | No Match | No Match | Cast Iron | No Match |  | No Match |  | 140000 | [10 empty] | 86 |  | Federally-Regulated Consumer Product | 2000-06-07 |  |  |  | 2000-08-01
A.O. Smith Water Products Company | A O Smith Water Products | HW-0520-**5 | Steam | LPG | No Match | FALSE | FALSE | 3 |  |  |  | No Match | No Match | No Match | No Match | Copper | No Match |  | No Match |  | 520000 |  |  |  | 79 | 75 |  |  |  | 352 |  |  |  | Non Federally-Regulated | 1988-02-06 |  |  |  | 1988-03-17
Rite Engineering | Rite | 750SGO | Both Steam & Water | Natural Gas | Power | FALSE | FALSE | 3 |  |  |  | No Match | No Match | No Match | No Match | Other | No Match |  | No Match |  | 7500000 |  |  |  | 80 | 75 |  |  |  | 147 |  |  |  | Non Federally-Regulated | 1988-03-17 |  |  |  | 1998-04-20
Burnham Commercial | Burnham | PF-508-W | Water | Combo (Natural Gas & Oil) | Power | FALSE | FALSE | 3 |  |  |  | No Match | No Match | No Match | No Match | Cast Iron | No Match |  | No Match |  | 1619000 |  | 1009000 |  | 81 | 80 |  |  |  |  | 84 |  |  | Federally-Regulated Commercial & Industrial Equipment | 1996-03-13 |  |  |  | 2007-12-12
Dunkirk | Ultimate Engineering / Division of Dunkirk | UPVSB-7D | Steam | Natural Gas | No Match | TRUE | FALSE | 1 |  |  |  | No Match | No Match | No Match | No Match | Cast Iron | No Match |  | No Match |  | 225000 | [10 empty] | 80.1 |  | Federally-Regulated Consumer Product | 1997-02-27 |  |  |  | 1998-04-20
Rite Engineering | Rite | 1050WGO | Both Steam & Water | Combo (Natural Gas & Oil) | Power | FALSE | FALSE | 3 |  |  |  | No Match | No Match | No Match | No Match | Other | No Match |  | No Match |  | 10500000 |  |  |  | 80 | 80 | [7 empty] | Federally-Regulated Commercial & Industrial Equipment | 1998-03-31 |  |  |  | 1998-04-20
WM Technologies | Weil-McLain | 968-W(T)/S(T) | Steam | Oil | Power | FALSE | FALSE | 3 |  |  |  | No Match | No Match | No Match | No Match | Cast Iron | No Match |  | No Match |  | 322000 |  |  |  | 85.5 |  |  |  | 147 |  |  |  |  | Non Federally-Regulated | 1988-02-06 |  |  |  | 1988-03-17
Ajax Boiler, Inc. | Ajax | SGOXFD-3000 | Steam | Natural Gas | Power | FALSE | FALSE | 3 |  |  |  | No Match | No Match | No Match | No Match | Other | No Match |  | No Match |  | 3000000 |  |  |  | 81 | 80 |  |  |  |  | 80 |  |  | Non Federally-Regulated | 1992-10-01 |  |  |  | 1992-10-27
Ajax Boiler, Inc. | Ajax | WFC9500W | Water | Combo (Natural Gas & Oil) | Power | FALSE | TRUE | 3 |  |  |  | No Match | No Match | No Match | No Match | Other | No Match |  | No Match |  | 9500000 |  | 3800000 |  | 80 | 80 |  |  |  |  | 80 |  |  | Federally-Regulated Commercial & Industrial Equipment | 1997-01-07 |  |  |  | 2009-03-12
Bryan Steam Corp. | Bryan | K-400-W-LP | Both Steam & Water | LPG | No Match | FALSE | FALSE | 3 |  |  |  | No Match | No Match | No Match | No Match | Other | No Match |  | No Match |  | 4000000 |  |  |  | 79 | 75 |  |  |  | 352 |  |  |  | Non Federally-Regulated | 1988-01-22 |  |  |  | 1988-03-17
Lochinvar, LLC. | Lochinvar Corp. | WH(N,L)085 | Water | LPG | Power | FALSE | FALSE | 1 |  |  |  |  | None | Condensing | Step Modulating | Other |  |  |  |  | 85000 | 79000 | [9 empty] | 96 | 80 | Federally-Regulated Consumer Product | 2011-06-20 |  |  |  | 2012-06-11
Peerless Heater Co. | Peerless | 211A-19-SI | Steam | Natural Gas | No Match | FALSE | FALSE | 3 |  |  |  | No Match | No Match | No Match | No Match | Cast Iron | No Match |  | No Match |  | 3780000 |  |  |  | 80 | 80 |  |  | 9 |  |  |  |  | Non Federally-Regulated | 1992-10-27 |  |  |  | 1998-04-20
Dunkirk | Ultimate Engineering / Division of Dunkirk | PFO-5T-.80 | Water | Oil | Power | TRUE | FALSE | 1 |  |  |  | No Match | No Match | No Match | No Match | Cast Iron | No Match |  | No Match |  | 112000 | [10 empty] | 87.5 |  | Federally-Regulated Consumer Product | 1998-05-28 |  |  |  | 1998-07-01
Rite Engineering | Rite | 225SY | Both Steam & Water | Natural Gas | No Match | FALSE | FALSE | 3 |  |  |  | No Match | No Match | No Match | No Match | Other | No Match |  | No Match |  | 2250000 |  |  |  | 80 | 75 |  |  |  | 147 |  |  |  | Non Federally-Regulated | 1989-08-15 |  |  |  | 1992-10-14
Dunkirk | Ultimate Engineering / Division of Dunkirk | UPVWB-8D | Water | Natural Gas | No Match | TRUE | FALSE | 1 |  |  |  | No Match | No Match | No Match | No Match | Cast Iron | No Match |  | No Match |  | 245000 | [10 empty] | 80 |  | Federally-Regulated Consumer Product | 1998-05-28 |  |  |  | 1998-07-01
Ajax Boiler, Inc. | Ajax | WGX-WGXB-2000-D | Steam | Natural Gas | No Match | FALSE | FALSE | 3 |  |  |  | No Match | No Match | No Match | No Match | Other | No Match |  | No Match |  | 2000000 |  |  |  | 80 | 80 |  |  |  |  | 80 |  |  | Non Federally-Regulated | 1992-10-01 |  |  |  | 1996-02-29
Dunkirk | Metzger Machine Corp. | GXEB-4 | Water | Natural Gas | No Match | FALSE | FALSE | 1 |  |  |  | No Match | No Match | No Match | No Match | Cast Iron | No Match |  | No Match |  | 112500 | [10 empty] | 83 |  | Federally-Regulated Consumer Product | 1997-02-27 |  |  |  | 1998-04-20
Water Pik, Inc. | Waterpik Technologies, Inc. | JVT 100ND | Water | Natural Gas | No Match | TRUE | FALSE | 1 |  |  |  | No Match | No Match | No Match | No Match | Other | No Match |  | No Match |  | 100000 | [10 empty] | 80.2 |  | Federally-Regulated Consumer Product | 2001-04-12 |  |  |  | 2001-06-28
Dunkirk | Dunkirk | WPVSB-6D | Water | LPG | No Match | TRUE | FALSE | 1 |  |  |  | No Match | No Match | No Match | No Match | Cast Iron | No Match |  | No Match |  | 175000 | [10 empty] | 82.9 | 80 | Federally-Regulated Consumer Product | 1998-12-21 |  |  |  | 2015-03-24
Water Pik, Inc. | Laars | VW1670IP04*BA | Water | LPG | No Match | FALSE | FALSE | 3 |  |  |  | No Match | No Match | No Match | No Match | Copper | No Match |  | No Match |  | 1670000 |  | 417500 |  | 82 | 80 |  |  | 5 |  | 82 |  |  | Federally-Regulated Commercial & Industrial Equipment | 2001-05-30 |  |  |  | 2001-11-21
Crown Boiler Co. | Crown | TWZ065 | Water | Oil | Power | FALSE | FALSE | 1 |  |  |  |  | None | Non-Condensing | Single-Stage | Cast Iron | Single-Speed | 0.04 | Standard |  | 91000 | 80000 | [9 empty] | 86.1 | 80 | Federally-Regulated Consumer Product | 2010-03-16 |  |  |  | 2011-06-20
Burnham Commercial | Burnham | PF-517-W | Water | Combo (Natural Gas & Oil) | Power | FALSE | FALSE | 3 |  |  |  | No Match | No Match | No Match | No Match | Cast Iron | No Match |  | No Match |  | 3484000 |  |  |  | 81.2 | 80 |  |  |  | 147 | 84.1 |  |  | Non Federally-Regulated | 1992-09-25 |  |  |  | 1992-10-27
Peerless Heater Co. | Peerless | LC-09-S | Steam | Combo (Natural Gas & Oil) | Power | FALSE | FALSE | 3 |  |  |  | No Match | No Match | No Match | No Match | Cast Iron | No Match |  | No Match |  | 1664000 |  |  |  | 81.1 | 80 | [7 empty] | Federally-Regulated Commercial & Industrial Equipment | 1997-02-27 |  |  |  | 1998-04-20
Burnham Commercial | Burnham | IN8L(N/P)(I/S)- | Water | Combo (Natural Gas & Oil) | No Match | FALSE | FALSE | 1 |  |  |  | No Match | No Match | No Match | No Match | Cast Iron | No Match |  | No Match |  | 245000 | [10 empty] | 83.2 | 80 | Federally-Regulated Consumer Product | 2003-05-23 |  |  |  | 2007-11-14
U.S. Boiler Co. | U.S. Boiler Co. | 305A | Water | LPG | Injection Type | FALSE | FALSE | 1 |  |  | TRUE |  | Stack Damper | Non-Condensing | Single-Stage | Cast Iron | Multiple-Speed |  |  |  | 140000 | 117000 | [9 empty] | 84 | 80 | Federally-Regulated Consumer Product | 2013-04-19 |  |  |  | 2013-11-14
Burnham Commercial | Burnham | 405BD | Water | Natural Gas | No Match | TRUE | FALSE | 1 |  |  |  | No Match | No Match | No Match | No Match | Cast Iron | No Match |  | No Match |  | 140000 | [7 empty] | 147 |  |  | 80.6 |  | Federally-Regulated Consumer Product | 1992-09-08 |  |  |  | 1995-02-02
Burnham Commercial | Burnham | IN3(S/L)(N/P)C- | Steam | Combo (Natural Gas & Oil) | No Match | TRUE | FALSE | 1 |  |  |  | No Match | No Match | No Match | No Match | Cast Iron | No Match |  | No Match |  | 62000 | [10 empty] | 80 | 75 | Federally-Regulated Consumer Product | 2003-05-23 |  |  |  | 2007-11-14
Peerless Heater Co. | Peerless | O-709FDA-S | Steam | Oil | Power | FALSE | FALSE | 3 |  |  |  | No Match | No Match | No Match | No Match | Cast Iron | No Match |  | No Match |  | 1344000 |  | 1344000 |  | 83.2 | 83 |  |  |  |  | 83.2 |  |  | Non Federally-Regulated | 1992-06-18 |  |  |  | 1992-10-27
Laars Heating Systems Company | Laars | PH0850IN09CBA | Water | Natural Gas | Induced Draft | FALSE | TRUE | 1 |  |  |  | None | None | Non-Condensing | Single-Stage | Copper | Single-Speed | 0.33 | Standard |  | 850000 | 688500 | 850000 |  | 82 | 80 |  |  | 5 |  | 82 |  |  | Federally-Regulated Commercial & Industrial Equipment | 2005-11-30 |  |  |  | 2007-11-01
Slant / Fin Corp. | Slant / Fin Corp. | LX-85A | Water | LPG | Power | FALSE | FALSE | 1 |  |  |  | None | None | Condensing | Step Modulating | Other | Single-Speed | 0.13 | Standard |  | 85000 | 76000 | 25000 | 23000 | [7 empty] | 95 | 80 | Federally-Regulated Consumer Product | 2011-06-20 |  |  |  | 2012-05-02
Edwards Engineering Corp. | Edwards Engineering Corp. | 13510C | Both Steam & Water | Oil | Power | FALSE | FALSE | 3 |  |  |  | No Match | No Match | No Match | No Match | Other | No Match |  | No Match |  | 2310000 |  |  |  | 80 | [8 empty] | Non Federally-Regulated | 1988-03-16 |  |  |  | 1988-03-17
WM Technologies | Weil-McLain | P-WTGO-5 | Water | Oil | No Match | TRUE | FALSE | 1 |  |  |  | No Match | No Match | No Match | No Match | Cast Iron | No Match |  | No Match |  | 203000 | [10 empty] | 85 |  | Federally-Regulated Consumer Product | 2000-06-07 |  |  |  | 2001-03-01
Dunkirk | Dunkirk | DPFO-3-.45 | Water | Oil | Power | TRUE | FALSE | 1 |  |  |  | No Match | No Match | No Match | No Match | Cast Iron | No Match |  | No Match |  | 63000 | [10 empty] | 87.5 |  | Federally-Regulated Consumer Product | 1998-02-06 |  |  |  | 1998-05-28
WM Technologies | Weil-McLain | 868*** | Steam | Oil | Power | FALSE | FALSE | 3 |  |  |  | No Match | No Match | No Match | No Match | Cast Iron | No Match |  | No Match |  | 322000 |  |  |  | 85.5 |  |  |  | 147 |  |  |  |  | Non Federally-Regulated | 1992-10-27 |  |  |  | 1996-02-29
Ajax Boiler, Inc. | Ajax | OWGOFD4000 | Steam | Natural Gas | Power | FALSE | TRUE | 3 |  |  |  | No Match | No Match | No Match | No Match | Other | No Match |  | No Match |  | 4000000 |  |  |  | 82 | 80 |  |  |  |  | 80 |  |  | Non Federally-Regulated | 1992-10-01 |  |  |  | 1992-10-27
Thermo-Dynamics Boiler Co. | Columbia Boiler / Pottstown | FT-9175C | Water | Oil | Power | TRUE | FALSE | 1 |  |  |  | No Match | No Match | No Match | No Match | Other | No Match |  | No Match |  | 245000 | [10 empty] | 82.6 |  | Federally-Regulated Consumer Product | 1997-02-27 |  |  |  | 1998-04-20
Slant / Fin Corp. | Galaxy | GG125HP | Steam | LPG | No Match | TRUE | FALSE | 1 |  |  |  | No Match | No Match | No Match | No Match | Other | No Match |  | No Match |  | 125000 | [5 empty] | 80 |  | 147 | 293 |  | 74.2 | 63 | Non Federally-Regulated | 1988-03-17 |  |  |  | 1998-04-20
Teledyne Laars | Laars | HH0250CN12H | Steam | Natural Gas | No Match | FALSE | FALSE | 1 |  |  |  | No Match | No Match | No Match | No Match | Copper | No Match |  | No Match |  | 250000 | [7 empty] | 5 | 10 |  | 73.1 | 65 | Federally-Regulated Consumer Product | 1988-12-21 |  |  |  | 1989-08-15
Smith Cast Iron Boilers | Smith Cast Iron Boilers | PGB250-S-5L-COND | Steam | LPG | No Match | TRUE | FALSE | 1 |  |  |  | No Match | No Match | No Match | No Match | Cast Iron | No Match |  | No Match |  | 175000 | [10 empty] | 78.2 |  | Federally-Regulated Consumer Product | 1997-02-27 |  |  |  | 1998-04-20
Potterton | Netaheat | NETAHEAT 66E | Steam | LPG | Power | FALSE | FALSE | 1 |  |  |  | No Match | No Match | No Match | No Match | Other | No Match |  | No Match |  | 66000 | [10 empty] | 84.9 | 65 | Federally-Regulated Consumer Product | 1988-01-22 |  |  |  | 1988-03-17
Edwards Engineering Corp. | Edwards Engineering Corp. | 1900-365MFWB | Both Steam & Water | Natural Gas | No Match | TRUE | FALSE | 3 |  |  |  |  | No Match | No Match | No Match | Other |  |  |  |  | 365000 |  |  |  | 80 | 75 |  |  | 147 | 147 |  |  |  | Non Federally-Regulated | 1988-03-17 |  |  |  | 1998-04-20
Raypak, Inc. | Raypak | H3-0322 | Water | LPG | Power | FALSE | FALSE | 3 |  |  |  | None | None | Non-Condensing | Two-Stage Modulating | Copper | Single-Speed | 0.12 | Standard |  | 320000 | 269000 | 168000 | 84 |  | 80 | [7 empty] | Federally-Regulated Commercial & Industrial Equipment | 2003-09-30 |  |  |  | 2007-12-12
Smith Cast Iron Boilers | Smith Cast Iron Boilers | GB100-W-10-CON-D | Water | Natural Gas | No Match | TRUE | FALSE | 1 |  |  |  | No Match | No Match | No Match | No Match | Cast Iron | No Match |  | No Match |  | 225000 | [10 empty] | 82.1 |  | Federally-Regulated Consumer Product | 1998-02-06 |  |  |  | 1998-05-28
Crown Boiler Co. | Crown | AWI 295S | Water | Natural Gas | Induced Draft | TRUE | FALSE | 1 |  |  | TRUE |  | Stack Damper | Non-Condensing | Single-Stage | Cast Iron | Single-Speed |  |  |  | 295000 | 238000 | [9 empty] | 80.7 | 80 | Federally-Regulated Consumer Product | 2013-04-19 |  |  |  | 2013-11-14
NY Boiler, LLC dba New Yorker Boiler | New Yorker | CLW-3* | Water | Oil | Power | TRUE | FALSE | 1 |  |  |  | No Match | No Match | No Match | No Match | Cast Iron | No Match |  | No Match |  | 140000 | [10 empty] | 80.2 |  | Federally-Regulated Consumer Product | 1998-05-28 |  |  |  | 1998-07-01
Hydrotherm, Division of Mestek, Inc. | Multitemp | VGAM-2000BSP | Steam | LPG | No Match | FALSE | FALSE | 3 |  |  |  | No Match | No Match | No Match | No Match | Cast Iron | No Match |  | No Match |  | 2000000 |  |  |  | 80 | 80 |  |  |  |  | 80 |  |  | Non Federally-Regulated | 1993-01-14 |  |  |  | 1996-02-02
Rite Engineering | Rite | 180SGO | Both Steam & Water | Combo (Natural Gas & Oil) | Power | FALSE | FALSE | 3 |  |  |  | No Match | No Match | No Match | No Match | Other | No Match |  | No Match |  | 1800000 |  | 600000 |  | 80 | 80 |  |  |  | 147 | 80 |  |  | Non Federally-Regulated | 1992-10-14 |  |  |  | 1998-03-31
WM Technologies | Weil-McLain | LGB-11W/S | Steam | LPG | No Match | FALSE | FALSE | 3 |  |  |  | No Match | No Match | No Match | No Match | Cast Iron | No Match |  | No Match |  | 1300000 |  |  |  | 81 | 75 |  |  | 147 | 352 |  |  |  | Non Federally-Regulated | 1988-03-17 |  |  |  | 1998-04-20
Slant / Fin Corp. | Galaxy | GG275HEP | Steam | Natural Gas | No Match | FALSE | FALSE | 1 |  |  |  | No Match | No Match | No Match | No Match | Other | No Match |  | No Match |  | 275000 | [5 empty] | 80 |  |  |  |  | 76.1 | 65 | Non Federally-Regulated | 1988-03-17 |  |  |  | 1998-04-20
Rite Engineering | Rite | 48WGO | Both Steam & Water | Natural Gas | Power | FALSE |  | 3 |  |  |  | No Match | No Match | No Match | No Match | Other | No Match |  | No Match |  | 480000 |  |  |  | 80 |  |  | 75 |  | 147 |  |  |  | Non Federally-Regulated | 1983-08-16 |  |  |  | 1998-04-20
Hydrotherm, Division of Mestek, Inc. | Multitemp | MO-3080A | Steam | Oil | Power | FALSE |  | 3 |  |  |  | No Match | No Match | No Match | No Match | Cast Iron | No Match |  | No Match |  | 3080000 |  |  |  | 78.7 | [8 empty] | Non Federally-Regulated | 1983-08-16 |  |  |  | 1998-04-20
Ajax Boiler, Inc. | Ajax | WGXFD-1050 | Steam | Natural Gas | Power | FALSE | FALSE | 3 |  |  |  | No Match | No Match | No Match | No Match | Other | No Match |  | No Match |  | 1050000 |  |  |  | 75.5 | 75 |  |  |  | 147 |  |  |  | Non Federally-Regulated | 1988-01-22 |  |  |  | 1988-03-17
Teledyne Laars | Laars | HH0715EN09CBA | Water | Natural Gas | No Match | FALSE | TRUE | 3 |  |  |  |  | No Match | No Match | No Match | Copper |  |  |  |  | 715000 |  | 715000 |  | 82 | 80 |  |  | 5 | 147 | 82 |  |  | Non Federally-Regulated | 1992-06-23 |  |  |  | 2001-05-16
Ajax Boiler, Inc. | Ajax | DFG250 | Water | Natural Gas | Power | FALSE | FALSE | 3 |  |  |  | No Match | No Match | No Match | No Match | Other | No Match |  | No Match |  | 10500000 |  | 4200000 |  | 80 | 80 |  |  |  |  | 80 |  |  | Federally-Regulated Commercial & Industrial Equipment | 1997-01-07 |  |  |  | 1997-02-27
Burnham Commercial | Burnham | RV3(N/P)S(L/P)- | Water | Combo (Natural Gas & Oil) | Power | FALSE | FALSE | 1 |  |  |  | No Match | No Match | No Match | No Match | Cast Iron | No Match |  | No Match |  | 62000 | [10 empty] | 88 | 80 | Federally-Regulated Consumer Product | 2003-05-23 |  |  |  | 2007-11-14
Ajax Boiler, Inc. | Ajax | OSGXB3500 | Steam | Natural Gas | No Match | FALSE | TRUE | 3 |  |  |  | No Match | No Match | No Match | No Match | Other | No Match |  | No Match |  | 3500000 |  |  |  | 80 | 80 |  |  |  |  | 80 |  |  | Non Federally-Regulated | 1992-10-27 |  |  |  | 1996-02-29
Camus Hydronics | Camus Hydronics | MFNW-1402-MG | Water | Natural Gas | Power | FALSE | FALSE | 1 |  |  |  |  | None | Condensing | Step Modulating | Copper |  |  |  |  | 1400000 | 1330000 |  |  | 95 |  | 95 | [6 empty] | Federally-Regulated Commercial & Industrial Equipment | 2014-08-11 |  |  |  | 2014-10-21
Ajax Boiler, Inc. | Ajax | HFG4000 | Steam | Natural Gas | Power | FALSE | FALSE | 3 |  |  |  | No Match | No Match | No Match | No Match | Other | No Match |  | No Match |  | 4000000 |  |  |  | 80 | 80 | [7 empty] | Federally-Regulated Commercial & Industrial Equipment | 1997-02-27 |  |  |  | 1998-04-20
Crown Boiler Co. | Crown | JSE241S | Steam | Natural Gas | No Match | TRUE | FALSE | 1 |  |  |  | No Match | No Match | No Match | No Match | Cast Iron | No Match |  | No Match |  | 241000 | [10 empty] | 80.4 |  | Federally-Regulated Consumer Product | 2001-04-12 |  |  |  | 2001-11-01
WM Technologies | Weil-McLain | CGM-8-PI | Steam | Natural Gas | No Match | FALSE | FALSE | 1 |  |  |  | No Match | No Match | No Match | No Match | Cast Iron | No Match |  | No Match |  | 245000 | [5 empty] | 81.9 |  | 10 | 10 |  | 71.6 | 65 | Non Federally-Regulated | 1990-07-02 |  |  |  | 1998-04-20
Slant / Fin Corp. | Slant / Fin | GXH-250DPZ | Steam | Combo (Natural Gas & Oil) | No Match | TRUE | FALSE | 1 |  |  |  | No Match | No Match | No Match | No Match | Cast Iron | No Match |  | No Match |  | 252000 | [10 empty] | 80.3 | 75 | Federally-Regulated Consumer Product | 2001-11-01 |  |  |  | 2007-11-14
Lochinvar, LLC. | Lochinvar Corp. | WH(N,L)199 | Water | LPG | Power | FALSE | FALSE | 1 |  |  |  |  | None | Condensing | Step Modulating | Other |  |  |  |  | 200000 | 186000 | [9 empty] | 96 | 80 | Federally-Regulated Consumer Product | 2011-06-20 |  |  |  | 2012-06-11
National Combustion Co. | Natco | CM-72 | Both Steam & Water | Natural Gas | Power | FALSE | FALSE | 3 |  |  |  | No Match | No Match | No Match | No Match | Other | No Match |  | No Match |  | 730000 |  |  |  | 75 | 75 |  |  |  | 147 |  |  |  | Non Federally-Regulated | 1989-08-15 |  |  |  | 1998-04-20
Peerless Heater Co. | Peerless | 211A-04 | Steam | LPG | No Match | FALSE |  | 3 |  |  |  | No Match | No Match | No Match | No Match | Cast Iron | No Match |  | No Match |  | 615000 |  |  |  | 80 |  |  | 75 | 3 | 352 |  |  |  | Non Federally-Regulated | 1986-06-04 |  |  |  | 1998-04-20
Peerless Heater Co. | Peerless | 211A-34I | Steam | Natural Gas | No Match | FALSE | FALSE | 3 |  |  |  |  | No Match | No Match | No Match | Cast Iron |  |  |  |  | 6930000 |  |  |  | 79 | 75 |  |  | 15 | 147 |  |  |  | Non Federally-Regulated | 1988-03-17 |  |  |  | 1990-06-25
Hydrotherm, Division of Mestek, Inc. | Multitemp | VGAM-600BSPV | Steam | LPG | No Match | FALSE | FALSE | 3 |  |  |  | No Match | No Match | No Match | No Match | Cast Iron | No Match |  | No Match |  | 600000 |  |  |  | 80 | 80 | [7 empty] | Federally-Regulated Commercial & Industrial Equipment | 1997-02-27 |  |  |  | 1998-04-20
Bryan Steam Corp. | Bryan | R-600-W-FDG | Both Steam & Water | LPG | Power | FALSE | FALSE | 3 |  |  |  | No Match | No Match | No Match | No Match | Other | No Match |  | No Match |  | 6000000 |  |  |  | 84.5 | 75 |  |  |  | 352 |  |  |  | Non Federally-Regulated | 1988-03-17 |  |  |  | 1998-04-20
Raypak, Inc. | Raypak | H10090 | Water | LPG | No Match | TRUE | FALSE | 1 |  |  |  | No Match | No Match | No Match | No Match | Other | No Match |  | No Match |  | 90000 | [10 empty] | 82 | 80 | Federally-Regulated Consumer Product | 2001-11-01 |  |  |  | 2010-03-30
Dunkirk | Crown | JBF-82-SPD | Steam | LPG | No Match | TRUE | FALSE | 1 |  |  |  | No Match | No Match | No Match | No Match | Cast Iron | No Match |  | No Match |  | 245000 | [10 empty] | 80.5 |  | Federally-Regulated Consumer Product | 1998-07-01 |  |  |  | 1998-08-03
NY Boiler, LLC dba New Yorker Boiler | New Yorker | WH-648 | Both Steam & Water | Oil | Power | FALSE | FALSE | 3 |  |  |  | No Match | No Match | No Match | No Match | Other | No Match |  | No Match |  | 840000 |  |  |  | 80 | [8 empty] | Non Federally-Regulated | 1992-10-27 |  |  |  | 1998-04-20
Utica Boilers | Utica Boilers | SFH5200 | Water | Oil | Power | TRUE | FALSE | 1 |  |  |  | No Match | No Match | No Match | No Match | Cast Iron | No Match |  | No Match |  | 280000 | [10 empty] | 81 |  | Federally-Regulated Consumer Product | 1996-01-10 |  |  |  | 1998-12-21
Water Pik, Inc. | Laars | PH1430EP16*BA | Water | LPG | No Match | TRUE | TRUE | 3 |  |  |  | No Match | No Match | No Match | No Match | Copper | No Match |  | No Match |  | 1430000 |  | 357500 |  | 82 | 80 |  |  | 350 |  | 82 |  |  | Federally-Regulated Commercial & Industrial Equipment | 2001-05-16 |  |  |  | 2001-05-30
Burnham Commercial | Burnham | PF-507 | Steam | Natural Gas | Power | FALSE | FALSE | 3 |  |  |  | No Match | No Match | No Match | No Match | Cast Iron | No Match |  | No Match |  | 1412000 |  |  |  | 79 | 75 |  |  |  | 147 |  |  |  | Non Federally-Regulated | 1989-08-15 |  |  |  | 1998-04-20
PB Heat, LLC | Hydrotherm | HWX-140-INT | Water | LPG | Injection Type | FALSE | FALSE | 1 |  |  |  |  | Stack Damper | Non-Condensing | Single-Stage | Cast Iron | Single-Speed |  |  |  | 140000 | 115000 | [9 empty] | 82 | 80 | Federally-Regulated Consumer Product | 2012-11-16 |  |  |  | 2013-06-17
Newmac Manufacturing | Newmac Manufacturing | NBR 74-79 | Water | Oil | Power | TRUE | FALSE | 1 |  |  |  | No Match | No Match | No Match | No Match | Other | No Match |  | No Match |  | 90600 | [10 empty] | 86 |  | Federally-Regulated Consumer Product | 1998-08-27 |  |  |  | 1998-12-21
WM Technologies | Weil-McLain | AHE-4S | Steam | Natural Gas | Power | FALSE | FALSE | 1 |  |  |  | No Match | No Match | No Match | No Match | Cast Iron | No Match |  | No Match |  | 45000 | [5 empty] | 85.3 |  | 10 | 10 |  | 85.3 | 65 | Non Federally-Regulated | 1989-08-15 |  |  |  | 1998-04-20
A.O. Smith Water Products Company | A O Smith Water Products | HW-0225P-**1 | Steam | LPG | No Match | TRUE | FALSE | 1 |  |  |  | No Match | No Match | No Match | No Match | Copper | No Match |  | No Match |  | 225000 | [7 empty] | 146 | 293 |  | 65.7 | 63 | Federally-Regulated Consumer Product | 1988-02-06 |  |  |  | 1992-01-13
Crown Boiler Co. | Crown | AWR105 | Water | LPG | Injection Type | FALSE | FALSE | 1 |  |  | TRUE |  | Stack Damper | Non-Condensing | Single-Stage | Cast Iron | Single-Speed |  |  |  | 105000 | 87000 | [9 empty] | 82.9 | 80 | Federally-Regulated Consumer Product | 2012-11-16 |  |  |  | 2013-04-19
Dunkirk | Carrier | BS1AAN000262ABAA | Steam | Natural Gas | No Match | TRUE | FALSE | 1 |  |  |  | No Match | No Match | No Match | No Match | Cast Iron | No Match |  | No Match |  | 262500 | [10 empty] | 80.5 | 75 | Federally-Regulated Consumer Product | 1999-10-22 |  |  |  | 2015-03-24
Buderus | Buderus | G124X-18DP | Water | Combo (Natural Gas & Oil) | No Match | TRUE | FALSE | 1 |  |  |  | No Match | No Match | No Match | No Match | Cast Iron | No Match |  | No Match |  | 74000 | [10 empty] | 81.5 | 80 | Federally-Regulated Consumer Product | 2001-11-01 |  |  |  | 2007-11-14
Harsco Industrial / Patterson-Kelley | Thermo-Pak | 7-WA-10500 | Steam | Natural Gas | No Match | TRUE |  | 3 |  |  |  | No Match | No Match | No Match | No Match | Other | No Match |  | No Match |  | 10500000 |  |  |  | 75 |  |  | 75 |  | 147 |  |  |  | Non Federally-Regulated | 1983-08-16 |  |  |  | 1998-04-20
Dunkirk | Payne | 235AAW002037A | Steam | Natural Gas | No Match | FALSE | FALSE | 1 |  |  |  | No Match | No Match | No Match | No Match | Cast Iron | No Match |  | No Match |  | 37500 | [5 empty] | 82.7 |  | 5 | 10 |  | 81.3 | 65 | Non Federally-Regulated | 1989-08-15 |  |  |  | 1998-04-20
Rite Engineering | Rite | 135WGOE | Both Steam & Water | Combo (Natural Gas & Oil) | Power | FALSE | FALSE | 3 |  |  |  | No Match | No Match | No Match | No Match | Other | No Match |  | No Match |  | 1350000 |  |  |  | 83 | 80 | [7 empty] | Federally-Regulated Commercial & Industrial Equipment | 1998-03-31 |  |  |  | 1998-04-20
Lochinvar, LLC. | Versa-Tube | HVHL650-CSI | Both Steam & Water | LPG | Power | FALSE | TRUE | 3 |  |  |  | No Match | No Match | No Match | No Match | Copper | No Match |  | No Match |  | 650000 |  |  |  | 84 | 80 | [7 empty] | Non Federally-Regulated | 1992-10-27 |  |  |  | 1998-04-20
Preway | Preway | AYC36-120 | Steam | Natural Gas | No Match | FALSE | TRUE | 1 |  |  |  | No Match | No Match | No Match | No Match | Copper | No Match |  | No Match |  | 120000 | [5 empty] | 75 |  | 1 | 10 |  | 70.2 | 63 | Non Federally-Regulated | 1988-03-17 |  |  |  | 1998-04-20
Lochinvar, LLC. | Nepco | CBN0570 | Both Steam & Water | Natural Gas | No Match | FALSE | FALSE | 3 |  |  |  | No Match | No Match | No Match | No Match | Copper | No Match |  | No Match |  | 570000 |  |  |  | 75 | 75 |  |  |  | 147 |  |  |  | Non Federally-Regulated | 1988-02-09 |  |  |  | 1996-02-29
Camus Hydronics | Camus Hydronics | DMNW-0702-MS | Water | Natural Gas | Power | FALSE | FALSE | 1 |  |  |  |  | None | Condensing | Step Modulating | Other | Single-Speed |  |  |  | 700000 | 671000 |  |  | 95.9 |  | 95.9 | [6 empty] | Federally-Regulated Commercial & Industrial Equipment | 2014-08-11 |  |  |  | 2014-10-21
Ajax Boiler, Inc. | Ajax | OWG2250 | Steam | Natural Gas | No Match | FALSE | TRUE | 3 |  |  |  |  | No Match | No Match | No Match | Other |  |  |  |  | 2250000 |  |  |  | 75.5 | 75 | [7 empty] | Non Federally-Regulated | 1988-03-17 |  |  |  | 1998-04-20
Axeman-Anderson Co. | Axeman-Anderson Co. | 87NPO | Water | Oil | Power | TRUE | FALSE | 1 |  |  |  | No Match | No Match | No Match | No Match | Other | No Match |  | No Match |  | 175000 | [10 empty] | 85 |  | Federally-Regulated Consumer Product | 1998-08-27 |  |  |  | 2000-06-07
A.O. Smith Water Products Company | A O Smith Water Products | HW-0100-**1 | Both Steam & Water | LPG | No Match | TRUE | FALSE | 1 |  |  |  | No Match | No Match | No Match | No Match | Copper | No Match |  | No Match |  | 100000 | [7 empty] | 146 | 293 |  | 65.5 | 63 | Federally-Regulated Consumer Product | 1988-02-06 |  |  |  | 1992-01-13
Teledyne Laars | Laars | HH1670I | Steam | Natural Gas | No Match | FALSE | FALSE | 3 |  |  |  | No Match | No Match | No Match | No Match | Copper | No Match |  | No Match |  | 1670000 |  |  |  | 81 | 75 |  |  | 5 | 147 |  |  |  | Non Federally-Regulated | 1988-03-17 |  |  |  | 1998-04-20
Dunkirk | Pennco, Inc. | 1509HWD | Water | Combo (Natural Gas & Oil) | No Match | TRUE | FALSE | 1 |  |  |  | No Match | No Match | No Match | No Match | Cast Iron | No Match |  | No Match |  | 280000 | [10 empty] | 80 | 80 | Federally-Regulated Consumer Product | 2001-11-01 |  |  |  | 2015-03-24
Laars Heating Systems Company | Laars Heating Systems Co. | NTH210 | Water | Natural Gas | Induced Draft | FALSE | FALSE | 1 |  |  |  | None | None | Condensing | Step Modulating | Other | Single-Speed | 0.17 | Standard |  | 210000 | 197000 | 42000 | 40000 | [7 empty] | 95.4 | 80 | Federally-Regulated Consumer Product | 2011-06-20 |  |  |  | 2012-06-11
Dunkirk | Carrier | BW1AAP000210AAAA | Water | LPG | No Match | TRUE | FALSE | 1 |  |  |  | No Match | No Match | No Match | No Match | Cast Iron | No Match |  | No Match |  | 210000 | [10 empty] | 80.1 |  | Federally-Regulated Consumer Product | 1998-05-28 |  |  |  | 1998-07-01
Teledyne Laars | Laars | PH0325C-E | Steam | LPG | No Match | TRUE | TRUE | 3 |  |  |  | No Match | No Match | No Match | No Match | Copper | No Match |  | No Match |  | 325000 |  | 325000 |  | 80 | 75 |  |  | 212 | 352 | 80 |  |  | Non Federally-Regulated | 1988-02-06 |  |  |  | 2001-05-16
Burnham Commercial | Burnham | IN4 | Steam | Natural Gas | No Match | TRUE | FALSE | 1 |  |  |  | No Match | No Match | No Match | No Match | Cast Iron | No Match |  | No Match |  | 105000 | [10 empty] | 80 |  | Federally-Regulated Consumer Product | 1997-02-27 |  |  |  | 1998-04-20
Burnham Commercial | Burnham | IN4L(N/P)(I/S)- | Water | Combo (Natural Gas & Oil) | No Match | FALSE | FALSE | 1 |  |  |  | No Match | No Match | No Match | No Match | Cast Iron | No Match |  | No Match |  | 105000 | [10 empty] | 83.1 |  | Federally-Regulated Consumer Product | 2001-11-01 |  |  |  | 2002-06-04
Peerless Heater Co. | Peerless | WBV-04-150S | Steam | Oil | Power | TRUE | FALSE | 1 |  |  |  | No Match | No Match | No Match | No Match | Cast Iron | No Match |  | No Match |  | 210000 | [10 empty] | 82.2 |  | Federally-Regulated Consumer Product | 1998-08-03 |  |  |  | 1998-08-27
New Yorker Steel Boiler | New Yorker | S-142-AP | Both Steam & Water | Oil | Power | FALSE |  | 1 |  |  |  | No Match | No Match | No Match | No Match | Other | No Match |  | No Match |  | 189000 | [5 empty] | 76 |  |  |  |  | 77.5 |  | Non Federally-Regulated | 1983-08-16 |  |  |  | 1998-04-20
Ajax Boiler, Inc. | Ajax | WOFD-1375 | Steam | Oil | Power | FALSE | FALSE | 3 |  |  |  | No Match | No Match | No Match | No Match | Other | No Match |  | No Match |  | 1375000 |  |  |  | 82 | [5 empty] | 80 |  |  | Non Federally-Regulated | 1992-10-01 |  |  |  | 1996-03-13
Laars Heating Systems Company | Laars | HH4500IN18A* | Water | Natural Gas | Induced Draft | FALSE | TRUE | 1 |  |  |  | None | None | Non-Condensing | Single-Stage | Copper | None |  | No Match |  | 4500000 | 3690000 | 4500000 |  | 82 | 80 |  |  | 5 |  | 82 |  |  | Federally-Regulated Commercial & Industrial Equipment | 2005-11-30 |  |  |  | 2007-11-01
Ajax Boiler, Inc. | Ajax | OSGXB9000 | Steam | Natural Gas | No Match | FALSE | TRUE | 3 |  |  |  | No Match | No Match | No Match | No Match | Other | No Match |  | No Match |  | 9000000 |  |  |  | 80 | 80 |  |  |  |  | 80 |  |  | Non Federally-Regulated | 1992-10-27 |  |  |  | 1996-02-29
WM Technologies | Weil-McLain | EG-55-SPDL | Steam | LPG | No Match | TRUE | FALSE | 1 |  |  |  | No Match | No Match | No Match | No Match | Cast Iron | No Match |  | No Match |  | 20000 | [7 empty] | 237 |  |  | 81 |  | Federally-Regulated Consumer Product | 1992-02-25 |  |  |  | 1995-02-02
Ajax Boiler, Inc. | Ajax | OWOFD7000 | Steam | Oil | Power | FALSE | TRUE | 3 |  |  |  | No Match | No Match | No Match | No Match | Other | No Match |  | No Match |  | 7000000 |  |  |  | 75.5 | [8 empty] | Non Federally-Regulated | 1988-03-17 |  |  |  | 1998-04-20
Edwards Engineering Corp. | Edwards Engineering Corp. | 1151-240MFR | Both Steam & Water | Natural Gas | No Match | TRUE | FALSE | 1 |  |  |  | No Match | No Match | No Match | No Match | Other | No Match |  | No Match |  | 240000 | [5 empty] | 80 |  | 147 | 147 |  | 66.1 | 63 | Non Federally-Regulated | 1988-03-17 |  |  |  | 1998-04-20
Teledyne Laars | Laars | HH0400C-E | Steam | LPG | No Match | TRUE | TRUE | 3 |  |  |  | No Match | No Match | No Match | No Match | Copper | No Match |  | No Match |  | 400000 |  |  |  | 80 | 75 |  |  | 212 | 352 |  |  |  | Non Federally-Regulated | 1988-03-17 |  |  |  | 1998-04-20
Slant / Fin Corp. | Reliant 100 | 100-A-90E | Steam | LPG | No Match | FALSE | FALSE | 1 |  |  |  | No Match | No Match | No Match | No Match | Cast Iron | No Match |  | No Match |  | 90000 | [5 empty] | 81.1 |  |  |  |  | 71.2 | 65 | Non Federally-Regulated | 1988-03-17 |  |  |  | 1998-04-20
Water Pik, Inc. | Laars | HH1825IP16CBA | Water | LPG | No Match | TRUE | FALSE | 3 |  |  |  | No Match | No Match | No Match | No Match | Copper | No Match |  | No Match |  | 1825000 |  | 1825000 |  | 82 | 80 |  |  | 350 |  | 82 |  |  | Federally-Regulated Commercial & Industrial Equipment | 2001-05-16 |  |  |  | 2001-05-30
Ariston USA LLC | Elite | EL-220 | Water | LPG | Power | FALSE | FALSE | 1 |  |  |  | None | None | Condensing | Single-Stage | Other |  |  |  |  | 220000 | 203000 | 37000000 | 220000000 | [7 empty] | 98 | 80 | Federally-Regulated Consumer Product | 2009-09-15 |  |  |  | 2009-09-17
Ajax Boiler, Inc. | Ajax | DFG300 | Water | Natural Gas | Power | FALSE | FALSE | 3 |  |  |  | No Match | No Match | No Match | No Match | Other | No Match |  | No Match |  | 12600000 |  |  |  | 80 | 80 | [7 empty] | Federally-Regulated Commercial & Industrial Equipment | 1997-02-27 |  |  |  | 1998-04-20
Ajax Boiler, Inc. | Ajax | OSGX750 | Steam | Natural Gas | No Match | FALSE | TRUE | 3 |  |  |  | No Match | No Match | No Match | No Match | Other | No Match |  | No Match |  | 750000 |  |  |  | 80 | 80 |  |  |  |  | 80 |  |  | Non Federally-Regulated | 1992-10-01 |  |  |  | 1992-10-27
Bryan Steam Corp. | Bryan | L-64-S-G | Both Steam & Water | Natural Gas | No Match | FALSE | FALSE | 3 |  |  |  | No Match | No Match | No Match | No Match | Other | No Match |  | No Match |  | 4300000 |  | 4300000 |  | 75 | 75 |  |  |  | 147 | 75 |  |  | Non Federally-Regulated | 1988-01-22 |  |  |  | 1988-03-17
Burnham Commercial | Burnham | FD-19 | Steam | Oil | Power | FALSE | FALSE | 3 |  |  |  | No Match | No Match | No Match | No Match | Other | No Match |  | No Match |  | 840000 |  |  |  | 80.9 | [8 empty] | Non Federally-Regulated | 1990-07-02 |  |  |  | 1998-04-20
Rite Engineering | Rite | 1050WGO | Both Steam & Water | Natural Gas | Power | FALSE | FALSE | 3 |  |  |  | No Match | No Match | No Match | No Match | Other | No Match |  | No Match |  | 10500000 |  |  |  | 80 | 75 |  |  |  | 147 |  |  |  | Non Federally-Regulated | 1988-01-22 |  |  |  | 1988-03-17
Parker Boiler Co. | Parker Boiler | O-70R | Steam | Oil | Power | FALSE | FALSE | 3 |  |  |  | No Match | No Match | No Match | No Match | Other | No Match |  | No Match |  | 2940000 |  |  |  | 85 |  |  |  | 4 |  | 82 |  |  | Non Federally-Regulated | 1992-08-13 |  |  |  | 1992-10-27
Teledyne Laars | Laars | HH1430IN09C1A | Water | Natural Gas | No Match | FALSE | FALSE | 3 |  |  |  | No Match | No Match | No Match | No Match | Copper | No Match |  | No Match |  | 1430000 |  |  |  | 81 | 80 |  |  | 5 |  |  |  |  | Non Federally-Regulated | 1992-10-27 |  |  |  | 1998-04-20
WM Technologies | Weil-McLain | 478-W | Water | Natural Gas | Power | FALSE | FALSE | 3 |  |  |  | No Match | No Match | No Match | No Match | Cast Iron | No Match |  | No Match |  | 494000 |  |  |  | 81.9 | 80 |  |  | 147 |  | 81.9 |  |  | Non Federally-Regulated | 1993-06-01 |  |  |  | 1996-02-29
Dunkirk | Payne | 235AAW002187A | Steam | Natural Gas | No Match | FALSE | FALSE | 1 |  |  |  | No Match | No Match | No Match | No Match | Cast Iron | No Match |  | No Match |  | 187500 | [5 empty] | 79.5 |  | 5 | 10 |  | 78.9 | 65 | Non Federally-Regulated | 1989-08-15 |  |  |  | 1998-04-20
Teledyne Laars | Laars | HH0850IP16C1A | Water | LPG | No Match | TRUE | FALSE | 3 |  |  |  | No Match | No Match | No Match | No Match | Copper | No Match |  | No Match |  | 850000 |  |  |  | 81 | 80 |  |  | 350 |  |  |  |  | Non Federally-Regulated | 1992-10-27 |  |  |  | 1998-04-20
Dunkirk | Ultimate Engineering / Division of Dunkirk | PF06T2-2.00W | Water | Oil | Power | TRUE | TRUE | 1 |  |  |  | No Match | No Match | No Match | No Match | Cast Iron | No Match |  | No Match |  | 280000 | [10 empty] | 80.4 |  | Federally-Regulated Consumer Product | 1998-12-21 |  |  |  | 2000-06-07
Raypak, Inc. | Hurricane | 404T | Steam | Natural Gas | No Match | FALSE |  | 3 |  |  |  | No Match | No Match | No Match | No Match | Copper | No Match |  | No Match |  | 396000 |  |  |  | 80 |  |  | 75 |  | 147 |  |  |  | Non Federally-Regulated | 1983-08-16 |  |  |  | 1998-04-20
Axeman-Anderson Co. | Axeman-Anderson Co. | PVT105B | Water | Oil | Power | TRUE | FALSE | 1 |  |  |  | No Match | No Match | No Match | No Match | Other | No Match |  | No Match |  | 105000 | [10 empty] | 84.2 |  | Federally-Regulated Consumer Product | 1998-03-31 |  |  |  | 1998-04-20
Teledyne Laars | Laars, Ecco | JF 75 | Steam | Oil | Power | FALSE |  | 1 |  |  |  | No Match | No Match | No Match | No Match | Copper | No Match |  | No Match |  | 75000 | [5 empty] | 75 |  |  |  |  | 84 |  | Non Federally-Regulated | 1986-06-04 |  |  |  | 1998-04-20
WM Technologies | Weil-McLain | WGO-4 | Water | Oil | Power | TRUE | FALSE | 1 |  |  |  | No Match | No Match | No Match | No Match | Cast Iron | No Match |  | No Match |  | 168000 | [10 empty] | 85 |  | Federally-Regulated Consumer Product | 1998-12-21 |  |  |  | 1999-05-10
Hydrotherm, Division of Mestek, Inc. | PB Heat, LLC | DE-06-SV | Water | Natural Gas | Induced Draft | FALSE | FALSE | 1 |  |  |  |  | None | Non-Condensing | Single-Stage | Cast Iron | Single-Speed |  |  |  | 165000 | 136000 | [9 empty] | 82 | 80 | Federally-Regulated Consumer Product | 2012-07-06 |  |  |  | 2012-11-16
Edwards Engineering Corp. | Edwards Engineering Corp. | 16510C | Both Steam & Water | Oil | Power | FALSE | FALSE | 3 |  |  |  | No Match | No Match | No Match | No Match | Other | No Match |  | No Match |  | 2835000 |  |  |  | 80 | [8 empty] | Non Federally-Regulated | 1988-03-16 |  |  |  | 1988-03-17
Lochinvar, LLC. | Lochinvar Corp. | SBL1000 | Water | LPG | Power | FALSE | FALSE | 1 |  |  | FALSE |  | None | Condensing | Step Modulating | Other |  |  |  |  | 999900 | 941000 |  |  | 94.7 |  | 94.1 | [6 empty] | Federally-Regulated Commercial & Industrial Equipment | 2014-08-11 |  |  |  | 2015-04-20
Bryan Steam Corp. | Bryan | L-72-W-S | Both Steam & Water | Natural Gas | No Match | FALSE |  | 3 |  |  |  | No Match | No Match | No Match | No Match | Other | No Match |  | No Match |  | 4850000 |  |  |  | 75 |  |  | 75 |  | 147 |  |  |  | Non Federally-Regulated | 1981-08-26 |  |  |  | 1998-04-20
Lochinvar, LLC. | Lochinvar Corp. | PBN1302-F9 | Water | Natural Gas | Power | FALSE | FALSE | 1 |  |  |  |  | None | Non-Condensing | Single-Stage | Copper |  |  |  |  | 1300000 | 1105000 |  |  | 85 |  | 85 | [6 empty] | Federally-Regulated Commercial & Industrial Equipment | 2014-10-23 |  |  |  | 2015-04-20
WM Technologies | Weil-McLain | EG-40-SPDN-S | Steam | Natural Gas | No Match | TRUE | FALSE | 1 |  |  |  | No Match | No Match | No Match | No Match | Cast Iron | No Match |  | No Match |  | 125000 | [10 empty] | 79.8 |  | Federally-Regulated Consumer Product | 1997-02-27 |  |  |  | 1998-04-20
Camus Hydronics | Camus Hydronics | DMNW-0102 | Water | Natural Gas | Power | FALSE | FALSE | 1 |  |  | TRUE |  | None | Condensing | Step Modulating | Other | Single-Speed |  |  |  | 100000 | 90000 | [9 empty] | 90 | 80 | Federally-Regulated Consumer Product | 2013-04-19 |  |  |  | 2013-11-14
H. B. Smith Co. | H. B. Smith | 2000L-S/W-5 | Steam | Natural Gas | Power | FALSE |  | 3 |  |  |  | No Match | No Match | No Match | No Match | Cast Iron | No Match |  | No Match |  | 411000 |  |  |  | 77.1 |  |  | 75 | 40 | 147 |  |  |  | Non Federally-Regulated | 1983-08-16 |  |  |  | 1998-04-20
Dunkirk | Dunkirk | PVWB-6D | Water | Natural Gas | No Match | TRUE | FALSE | 1 |  |  |  | No Match | No Match | No Match | No Match | Cast Iron | No Match |  | No Match |  | 175000 | [10 empty] | 80.2 |  | Federally-Regulated Consumer Product | 1998-02-06 |  |  |  | 1998-05-28
Burnham Commercial | Crown Boiler Co. | BSI069S | Steam | Natural Gas | Induced Draft | TRUE | FALSE | 1 |  |  |  |  | Stack Damper | Non-Condensing | Single-Stage | Cast Iron |  |  |  |  | 69000 | 57000 | [9 empty] | 80 | 75 | Federally-Regulated Consumer Product | 2007-11-14 |  |  |  | 2015-03-24
Burnham Commercial | Burnham | K-5007B-W | Water | Natural Gas | No Match | TRUE | FALSE | 3 |  |  |  | No Match | No Match | No Match | No Match | Cast Iron | No Match |  | No Match |  | 468000 |  |  |  | 80 | 80 |  |  | 14 |  |  |  |  | Federally-Regulated Commercial & Industrial Equipment | 1997-02-27 |  |  |  | 1998-04-20
Thermo-Dynamics Boiler Co. | Columbia Boiler / Pottstown | CEG-225BID | Steam | Natural Gas | No Match | FALSE | FALSE | 1 |  |  |  | No Match | No Match | No Match | No Match | Cast Iron | No Match |  | No Match |  | 225000 | [10 empty] | 80.4 |  | Federally-Regulated Consumer Product | 1997-02-27 |  |  |  | 1998-04-20
National Combustion Co. | Natco | FUTURA-400-GAS | Both Steam & Water | Natural Gas | Power | FALSE | FALSE | 3 |  |  |  |  | No Match | No Match | No Match | Other |  |  |  |  | 400000 |  | 400000 |  | 75 | 75 |  |  |  |  | 75 |  |  | Non Federally-Regulated | 1988-10-11 |  |  |  | 1989-08-15
Ajax Boiler, Inc. | Ajax | OWOFD6000 | Steam | Oil | Power | FALSE | TRUE | 3 |  |  |  | No Match | No Match | No Match | No Match | Other | No Match |  | No Match |  | 6000000 |  |  |  | 82 | [5 empty] | 80 |  |  | Non Federally-Regulated | 1992-10-01 |  |  |  | 1992-10-27
Dunkirk | Lennox | GWB8-070E | Water | Natural Gas | No Match | FALSE | FALSE | 1 |  |  |  | No Match | No Match | No Match | No Match | Cast Iron | No Match |  | No Match |  | 70000 | [10 empty] | 81.6 |  | Federally-Regulated Consumer Product | 1999-10-22 |  |  |  | 2001-11-01
Raypak, Inc. | Raypak | H3902*BE | Water | Natural Gas | Induced Draft | FALSE | FALSE | 1 |  |  |  | None | None | Non-Condensing | Single-Stage | Copper |  |  |  |  | 900000 | 783000 |  |  | 87 | 80 | 87 | [6 empty] | Federally-Regulated Commercial & Industrial Equipment | 2007-12-12 |  |  |  | 2014-08-11
Laars Heating Systems Company | Laars | RHHH1600N******* | Water | Natural Gas | Power | FALSE | TRUE | 1 |  |  |  |  | None | Condensing | Step Modulating | Copper | Single-Speed |  | Standard |  | 1600000 | 1424000 | 400000 |  | 89 | 80 | [7 empty] | Federally-Regulated Commercial & Industrial Equipment | 2007-11-01 |  |  |  | 2007-11-20
Fulton Boiler Works | Fulton | PLP-0300 | Steam | Natural Gas | No Match | FALSE | TRUE | 3 |  |  |  | No Match | No Match | No Match | No Match | Other | No Match |  | No Match |  | 300000 |  |  |  | 87 | 80 | [7 empty] | Non Federally-Regulated | 1992-10-27 |  |  |  | 1998-04-20
Slant / Fin Corp. | Slant / Fin | GG-250HEDS | Water | Natural Gas | No Match | FALSE | FALSE | 1 |  |  |  | No Match | No Match | No Match | No Match | Cast Iron | No Match |  | No Match |  | 250000 | [10 empty] | 83.4 |  | Federally-Regulated Consumer Product | 1997-02-27 |  |  |  | 1998-04-20
Dunkirk | Ultimate Engineering / Division of Dunkirk | UPVSB-4D | Steam | Natural Gas | No Match | TRUE | FALSE | 1 |  |  |  | No Match | No Match | No Match | No Match | Cast Iron | No Match |  | No Match |  | 112500 | [10 empty] | 78.8 |  | Federally-Regulated Consumer Product | 1998-08-27 |  |  |  | 1998-12-21
Ajax Boiler, Inc. | Ajax | DNG20 | Water | Natural Gas | No Match | FALSE | FALSE | 3 |  |  |  | No Match | No Match | No Match | No Match | Other | No Match |  | No Match |  | 837000 |  |  |  | 80 | 80 | [7 empty] | Federally-Regulated Commercial & Industrial Equipment | 1997-02-27 |  |  |  | 1998-04-20
Ajax Boiler, Inc. | Ajax | HFG9500 | Steam | Natural Gas | Power | FALSE | FALSE | 3 |  |  |  | No Match | No Match | No Match | No Match | Other | No Match |  | No Match |  | 9500000 |  | 3800000 |  | 80 | 80 |  |  |  |  | 80 |  |  | Federally-Regulated Commercial & Industrial Equipment | 1997-01-07 |  |  |  | 1997-02-27
Slant / Fin Corp. | Galaxy | GG225HEDP | Water | Natural Gas | No Match | FALSE | FALSE | 1 |  |  |  | No Match | No Match | No Match | No Match | Other | No Match |  | No Match |  | 225000 | [5 empty] | 80 |  |  |  |  | 82.5 |  | Federally-Regulated Consumer Product | 1992-10-27 |  |  |  | 1998-04-20
Bryan Steam Corp. | Bryan | CL-120-W-G | Water | Natural Gas | No Match | TRUE | FALSE | 3 |  |  |  | No Match | No Match | No Match | No Match | Other | No Match |  | No Match |  | 1200000 |  |  |  | 80 | 80 |  |  |  |  | 80 |  |  | Non Federally-Regulated | 1992-10-16 |  |  |  | 1996-02-29
Ajax Boiler, Inc. | Ajax | XFC700W | Water | Combo (Natural Gas & Oil) | Power | FALSE | TRUE | 3 |  |  |  | No Match | No Match | No Match | No Match | Other | No Match |  | No Match |  | 700000 |  |  |  | 80 | 80 | [7 empty] | Federally-Regulated Commercial & Industrial Equipment | 1997-02-27 |  |  |  | 1998-04-20
Edwards Engineering Corp. | Edwards Engineering Corp. | 710PFRW | Both Steam & Water | Oil | Power | FALSE | FALSE | 1 |  |  |  | No Match | No Match | No Match | No Match | Other | No Match |  | No Match |  | 137000 | [10 empty] | 74.9 |  | Federally-Regulated Consumer Product | 1988-03-16 |  |  |  | 1988-03-17
Ajax Boiler, Inc. | Ajax | XFG3000 | Water | Natural Gas | Power | FALSE | FALSE | 3 |  |  |  | No Match | No Match | No Match | No Match | Other | No Match |  | No Match |  | 3000000 |  | 1200000 |  | 80 | 80 |  |  |  |  | 80 |  |  | Federally-Regulated Commercial & Industrial Equipment | 1997-01-07 |  |  |  | 1997-02-27
Bryan Steam Corp. | Bryan | CL-210-S-G | Both Steam & Water | Natural Gas | No Match | FALSE |  | 3 |  |  |  | No Match | No Match | No Match | No Match | Other | No Match |  | No Match |  | 2100000 |  |  |  | 75 |  |  | 75 |  | 147 |  |  |  | Non Federally-Regulated | 1983-08-16 |  |  |  | 1998-04-20
Dunkirk | Crown | XBF-187SPD | Water | LPG | No Match | TRUE | FALSE | 1 |  |  |  | No Match | No Match | No Match | No Match | Cast Iron | No Match |  | No Match |  | 175000 | [10 empty] | 82.9 |  | Federally-Regulated Consumer Product | 1998-08-27 |  |  |  | 1998-12-21
Water Pik, Inc. | Laars | PW1670IP04*BA | Water | LPG | No Match | FALSE | FALSE | 3 |  |  |  | No Match | No Match | No Match | No Match | Copper | No Match |  | No Match |  | 1670000 |  | 417500 |  | 82 | 80 |  |  | 5 |  | 82 |  |  | Federally-Regulated Commercial & Industrial Equipment | 2001-05-30 |  |  |  | 2001-11-21
Crown Boiler Co. | Crown | ABF-175EI | Steam | Natural Gas | No Match | FALSE | FALSE | 1 |  |  |  | No Match | No Match | No Match | No Match | Cast Iron | No Match |  | No Match |  | 175000 | [10 empty] | 72.5 | 68 | Federally-Regulated Consumer Product | 1991-02-01 |  |  |  | 1992-08-31
Rite Engineering | Rite | A450SG | Both Steam & Water | Natural Gas | Power | FALSE |  | 3 |  |  |  | No Match | No Match | No Match | No Match | Other | No Match |  | No Match |  | 4500000 |  |  |  | 80 |  |  | 75 |  | 147 |  |  |  | Non Federally-Regulated | 1981-08-26 |  |  |  | 1998-04-20
Crown Boiler Co. | Crown | CWI241S | Water | Natural Gas | Induced Draft | TRUE | FALSE | 1 |  |  | TRUE |  | Stack Damper | Non-Condensing | Single-Stage | Cast Iron | Single-Speed |  |  |  | 241000 | 202000 | [9 empty] | 81.1 | 80 | Federally-Regulated Consumer Product | 2013-04-19 |  |  |  | 2013-11-14
Peerless Heater Co. | Peerless | MC-08-STDG | Water | Natural Gas | No Match | TRUE | FALSE | 1 |  |  |  | No Match | No Match | No Match | No Match | Cast Iron | No Match |  | No Match |  | 227500 | [10 empty] | 80.1 |  | Federally-Regulated Consumer Product | 1995-08-25 |  |  |  | 1998-05-28
Burnham Commercial | Burnham | 205(N,P)C- | Water | Combo (Natural Gas & Oil) | No Match | TRUE | FALSE | 1 |  |  |  | No Match | No Match | No Match | No Match | Cast Iron | No Match |  | No Match |  | 130000 | [10 empty] | 80.2 |  | Federally-Regulated Consumer Product | 2002-06-04 |  |  |  | 2003-05-23
Ajax Boiler, Inc. | Ajax | SOXFD-2750 | Steam | Oil | Power | FALSE | FALSE | 3 |  |  |  | No Match | No Match | No Match | No Match | Other | No Match |  | No Match |  | 2750000 |  |  |  | 81 | [5 empty] | 80 |  |  | Non Federally-Regulated | 1992-10-01 |  |  |  | 1996-03-13
WM Technologies | Weil-McLain | 576-W/S | Steam | Natural Gas | Power | FALSE | FALSE | 3 |  |  |  | No Match | No Match | No Match | No Match | Cast Iron | No Match |  | No Match |  | 426000 |  |  |  | 80.3 | 75 |  |  | 147 | 147 |  |  |  | Non Federally-Regulated | 1988-02-06 |  |  |  | 1988-03-17
Hydrotherm, Division of Mestek, Inc. | Hydrotherm | MO-6930A | Water | Oil | Power | TRUE | FALSE | 3 |  |  |  | No Match | No Match | No Match | No Match | Cast Iron | No Match |  | No Match |  | 6930000 |  |  |  | 83.9 | [5 empty] | 83.9 |  |  | Non Federally-Regulated | 1993-01-14 |  |  |  | 1993-01-27
Ajax Boiler, Inc. | Ajax | SGOXFD-100 | Steam | Oil | Power | FALSE | FALSE | 1 |  |  |  | No Match | No Match | No Match | No Match | Other | No Match |  | No Match |  | 100000 | [12 empty] | Federally-Regulated Consumer Product | 1987-03-06 |  |  |  | 1988-03-17
Dunkirk | BDP Co. | BW2AAP000175AAAA | Water | LPG | No Match | FALSE | FALSE | 1 |  |  |  | No Match | No Match | No Match | No Match | Cast Iron | No Match |  | No Match |  | 175000 | [10 empty] | 81.1 |  | Federally-Regulated Consumer Product | 1997-02-27 |  |  |  | 1998-04-20
Hydrotherm, Division of Mestek, Inc. | Hydrotherm | MO-3850A | Water | Oil | Power | TRUE | FALSE | 3 |  |  |  | No Match | No Match | No Match | No Match | Cast Iron | No Match |  | No Match |  | 3850000 |  | 3850000 |  | 83.9 | 83 |  |  |  |  | 83.9 |  |  | Non Federally-Regulated | 1993-01-27 |  |  |  | 2007-12-12
Teledyne Laars | Laars | PH0600IP16C1A | Water | LPG | No Match | TRUE | FALSE | 3 |  |  |  | No Match | No Match | No Match | No Match | Copper | No Match |  | No Match |  | 600000 |  | 600000 |  | 81 | 80 |  |  | 350 |  | 81 |  |  | Non Federally-Regulated | 1992-08-27 |  |  |  | 2001-05-16
Burnham Commercial | Burnham | IN5PVNI- | Steam | Natural Gas | No Match | FALSE | FALSE | 1 |  |  |  | No Match | No Match | No Match | No Match | Cast Iron | No Match |  | No Match |  | 140000 | [10 empty] | 82.2 |  | Federally-Regulated Consumer Product | 1998-08-27 |  |  |  | 2000-08-01
Ajax Boiler, Inc. | Ajax | WGB-9500-D | Steam | Natural Gas | No Match | FALSE | FALSE | 3 |  |  |  | No Match | No Match | No Match | No Match | Other | No Match |  | No Match |  | 9500000 |  |  |  | 75.5 | 75 |  |  |  | 147 |  |  |  | Non Federally-Regulated | 1988-01-22 |  |  |  | 1988-03-17
Laars Heating Systems Company | Laars | PW0500IP09C1A | Water | LPG | Induced Draft | FALSE | TRUE | 1 |  |  |  | None | None | Non-Condensing | Single-Stage | Copper | Single-Speed | 0.33 | Standard |  | 500000 | 405000 | 500000 |  | 81 | 80 |  |  | 5 |  | 81 |  |  | Federally-Regulated Commercial & Industrial Equipment | 2005-11-30 |  |  |  | 2007-11-01
Raypak, Inc. | Raytherm | 3500T | Steam | Natural Gas | No Match | FALSE |  | 3 |  |  |  | No Match | No Match | No Match | No Match | Copper | No Match |  | No Match |  | 3500000 |  |  |  | 80 |  |  | 75 |  | 147 |  |  |  | Non Federally-Regulated | 1986-06-04 |  |  |  | 1998-04-20
Dunkirk | Metzger Machine Corp. | OSB.75 | Water | Oil | No Match | TRUE | FALSE | 1 |  |  |  | No Match | No Match | No Match | No Match | Cast Iron | No Match |  | No Match |  | 105000 | [10 empty] | 85.2 |  | Federally-Regulated Consumer Product | 2000-06-07 |  |  |  | 2001-04-12
Ajax Boiler, Inc. | Ajax | OSGXB2000 | Steam | Natural Gas | No Match | FALSE | TRUE | 3 |  |  |  | No Match | No Match | No Match | No Match | Other | No Match |  | No Match |  | 2000000 |  |  |  | 80 | 80 |  |  |  |  | 80 |  |  | Non Federally-Regulated | 1992-10-27 |  |  |  | 1996-02-29
Raypak, Inc. | Raytherm | H*-0090ACB | Steam | LPG | No Match | TRUE | FALSE | 1 |  |  |  | No Match | No Match | No Match | No Match | Copper | No Match |  | No Match |  | 90000 | [5 empty] | 78 |  | 215 | 293 |  | 70.1 | 63 | Non Federally-Regulated | 1990-07-02 |  |  |  | 1998-04-20
Hydrotherm, Division of Mestek, Inc. | Hydrotherm | MO-840 | Water | Oil | Power | TRUE | FALSE | 3 |  |  |  | No Match | No Match | No Match | No Match | Cast Iron | No Match |  | No Match |  | 840000 |  | 840000 |  | 84.5 | 83 |  |  |  |  | 84.5 |  |  | Federally-Regulated Commercial & Industrial Equipment | 1996-02-02 |  |  |  | 2007-12-12
Viessmann Manufacturing Co., Inc. | Viessmann Manufacturing | RN-245 | Water | Natural Gas | No Match | FALSE | FALSE | 1 |  |  |  | No Match | No Match | No Match | No Match | Cast Iron | No Match |  | No Match |  | 245000 | [10 empty] | 85 |  | Federally-Regulated Consumer Product | 1999-10-22 |  |  |  | 2001-11-01
Teledyne Laars | Laars | PH0500IP16C1A | Water | LPG | No Match | TRUE | FALSE | 3 |  |  |  | No Match | No Match | No Match | No Match | Copper | No Match |  | No Match |  | 500000 |  |  |  | 81 | 80 |  |  | 350 |  |  |  |  | Non Federally-Regulated | 1992-10-27 |  |  |  | 1998-04-20
Ajax Boiler, Inc. | Ajax | SGXFD-1275 | Steam | Natural Gas | Power | FALSE | FALSE | 3 |  |  |  |  | No Match | No Match | No Match | Other |  |  |  |  | 1275000 |  |  |  | 75.5 | 75 | [7 empty] | Non Federally-Regulated | 1988-03-17 |  |  |  | 1992-10-01
New Yorker Steel Boiler | New Yorker | FD-324 | Both Steam & Water | Oil | Power | FALSE |  | 3 |  |  |  | No Match | No Match | No Match | No Match | Other | No Match |  | No Match |  | 420000 |  |  |  | 80 | [8 empty] | Non Federally-Regulated | 1983-08-16 |  |  |  | 1998-04-20
Crown Boiler Co. | Crown | AWI 262E | Water | Combo (Natural Gas & Oil) | No Match | FALSE | FALSE | 1 |  |  |  | No Match | No Match | No Match | No Match | Cast Iron | No Match |  | No Match |  | 262000 | [10 empty] | 80.9 | 80 | Federally-Regulated Consumer Product | 2001-11-01 |  |  |  | 2007-11-14
Dunkirk | Dunkirk | DPFO-5-1.70 | Water | Oil | Power | TRUE | FALSE | 1 |  |  |  | No Match | No Match | No Match | No Match | Cast Iron | No Match |  | No Match |  | 238000 | [10 empty] | 83.9 |  | Federally-Regulated Consumer Product | 1998-05-28 |  |  |  | 1998-07-01
Bryan Steam Corp. | Bryan | R-350-W-FDO | Both Steam & Water | Oil | Power | FALSE | FALSE | 3 |  |  |  | No Match | No Match | No Match | No Match | Other | No Match |  | No Match |  | 3500000 |  |  |  | 85.5 | [8 empty] | Non Federally-Regulated | 1988-03-17 |  |  |  | 1998-04-20
Teledyne Laars | Teledyne Laars | VW0250CN01KB | Water | Natural Gas | No Match | TRUE | FALSE | 1 |  |  |  | No Match | No Match | No Match | No Match | Other | No Match |  | No Match |  | 250000 | [10 empty] | 80 |  | Federally-Regulated Consumer Product | 1997-02-27 |  |  |  | 1998-04-20
New Yorker Steel Boiler | New Yorker | WH-176 | Both Steam & Water | Oil | Power | FALSE |  | 1 |  |  |  | No Match | No Match | No Match | No Match | Other | No Match |  | No Match |  | 210000 | [5 empty] | 83.3 | [6 empty] | Non Federally-Regulated | 1986-06-04 |  |  |  | 1998-04-20
Raypak, Inc. | Hurricane | 1303T | Steam | Natural Gas | Power | FALSE |  | 3 |  |  |  | No Match | No Match | No Match | No Match | Copper | No Match |  | No Match |  | 1245000 |  |  |  | 60 |  |  | 75 |  | 147 |  |  |  | Non Federally-Regulated | 1981-08-26 |  |  |  | 1998-04-20
Laars Heating Systems Company | Laars | HH3600EN18CC | Water | Natural Gas | Induced Draft | FALSE | TRUE | 1 |  |  |  | None | None | Non-Condensing | Single-Stage | Copper | None |  | No Match |  | 3645000 | 2916000 | 3645000 |  | 81 | 80 |  |  | 5 |  | 81 |  |  | Federally-Regulated Commercial & Industrial Equipment | 2005-11-30 |  |  |  | 2007-11-01
McKenna Boiler Co. | McKenna Boiler Co. | 95 | Steam | Natural Gas | Power | FALSE | FALSE | 3 |  |  |  | No Match | No Match | No Match | No Match | Other | No Match |  | No Match |  | 390000 |  | 390000 |  | 80 | 80 |  |  |  |  | 80 |  |  | Non Federally-Regulated | 1992-12-09 |  |  |  | 1997-02-27
Burnham Commercial | Burnham | IN6PV | Steam | Natural Gas | No Match | FALSE | FALSE | 1 |  |  |  | No Match | No Match | No Match | No Match | Cast Iron | No Match |  | No Match |  | 175000 | [10 empty] | 82.2 |  | Federally-Regulated Consumer Product | 1997-02-27 |  |  |  | 1998-02-06
Rite Engineering | Rite | 165WGOE | Both Steam & Water | Combo (Natural Gas & Oil) | Power | FALSE | FALSE | 3 |  |  |  | No Match | No Match | No Match | No Match | Other | No Match |  | No Match |  | 1650000 |  | 550000 |  | 83 | 80 |  |  |  |  | 83 |  |  | Federally-Regulated Commercial & Industrial Equipment | 1997-04-02 |  |  |  | 1998-03-31
Ajax Boiler, Inc. | Ajax | OSOXFD300 | Steam | Oil | Power | FALSE | TRUE | 3 |  |  |  | No Match | No Match | No Match | No Match | Other | No Match |  | No Match |  | 300000 |  |  |  | 81 | [5 empty] | 80 |  |  | Non Federally-Regulated | 1992-10-27 |  |  |  | 1996-03-13
Edwards Engineering Corp. | Edwards Engineering Corp. | V1500MC | Both Steam & Water | Natural Gas | No Match | TRUE | FALSE | 3 |  |  |  |  | No Match | No Match | No Match | Other |  |  |  |  | 1500000 |  |  |  | 80 | 75 |  |  | 147 | 147 |  |  |  | Non Federally-Regulated | 1988-03-16 |  |  |  | 1994-03-24
Raypak, Inc. | Raypak | W*-0752* | Both Steam & Water | Natural Gas | Power | FALSE | TRUE | 3 |  |  |  | No Match | No Match | No Match | No Match | Copper | No Match |  | No Match |  | 750000 |  | 400000 |  | 84 | 80 |  |  |  |  | 80 |  |  | Federally-Regulated Commercial & Industrial Equipment | 2002-08-05 |  |  |  | 2003-04-03
Ajax Boiler, Inc. | Ajax | WGOXFD-1125 | Steam | Oil | Power | FALSE | FALSE | 3 |  |  |  | No Match | No Match | No Match | No Match | Other | No Match |  | No Match |  | 1125000 |  |  |  | 75.5 | [8 empty] | Non Federally-Regulated | 1988-03-17 |  |  |  | 1992-10-01
Bryan Steam Corp. | Bryan | D-400-S-FDG | Both Steam & Water | Natural Gas | Power | FALSE | FALSE | 3 |  |  |  | No Match | No Match | No Match | No Match | Other | No Match |  | No Match |  | 400000 |  |  |  | 78 | 75 |  |  |  | 147 |  |  |  | Non Federally-Regulated | 1988-02-06 |  |  |  | 1988-03-17
Burnham Commercial | Burnham | 206AID | Water | Natural Gas | No Match | FALSE | FALSE | 1 |  |  |  | No Match | No Match | No Match | No Match | Cast Iron | No Match |  | No Match |  | 164000 | [10 empty] | 81.7 |  | Federally-Regulated Consumer Product | 1992-10-27 |  |  |  | 1998-04-20
A.O. Smith Water Products Company | A O Smith Water Products | HW-0080-**2 | Steam | Natural Gas | No Match | FALSE | FALSE | 1 |  |  |  | No Match | No Match | No Match | No Match | Copper | No Match |  | No Match |  | 80000 | [5 empty] | 80 |  |  |  |  | 72.3 | 65 | Non Federally-Regulated | 1988-03-17 |  |  |  | 1998-04-20
Buderus | Buderus | 205-66 | Water | Oil | Power | TRUE | FALSE | 1 |  |  |  | No Match | No Match | No Match | No Match | Cast Iron | No Match |  | No Match |  | 252000 | [10 empty] | 86.1 |  | Federally-Regulated Consumer Product | 1999-06-29 |  |  |  | 2000-06-07
Slant / Fin Corp. | Slant / Fin | GXH-250EDPZ | Steam | Natural Gas | No Match | FALSE | FALSE | 1 |  |  |  | No Match | No Match | No Match | No Match | Cast Iron | No Match |  | No Match |  | 252000 | [10 empty] | 81.2 |  | Federally-Regulated Consumer Product | 1997-02-27 |  |  |  | 1998-04-20
Camus Hydronics | Camus Hydronics | DFPW-5014-MS | Water | LPG | Power | FALSE | FALSE | 3 |  |  |  |  | None | Condensing | Step Modulating | Other |  |  |  |  | 5000000 | 4360000 |  |  | 87.2 |  | 87.2 | [6 empty] | Federally-Regulated Commercial & Industrial Equipment | 2014-08-11 |  |  |  | 2014-10-21
Dunkirk | Payne | BW5AAH000111ABAA | Water | Oil | Power | TRUE | FALSE | 1 |  |  |  | No Match | No Match | No Match | No Match | Cast Iron | No Match |  | No Match |  | 126000 | [10 empty] | 86.4 |  | Federally-Regulated Consumer Product | 1997-02-27 |  |  |  | 1998-04-20
Burnham Commercial | Burnham | MMII4105(N/P)I- | Water | Natural Gas | No Match | FALSE | FALSE | 1 |  |  |  | No Match | No Match | No Match | No Match | Cast Iron | No Match |  | No Match |  | 105000 | [10 empty] | 80.2 |  | Federally-Regulated Consumer Product | 2000-06-07 |  |  |  | 2001-04-03
PVI Industries , LLC | PVI | 200 WBHE 250A-TP | Water | Natural Gas | No Match | FALSE | FALSE | 3 |  |  |  | No Match | No Match | No Match | No Match | Other | No Match |  | No Match |  | 8000000 |  |  |  | 84 | 80 | [7 empty] | Federally-Regulated Commercial & Industrial Equipment | 1998-03-31 |  |  |  | 1998-04-20
NY Boiler, LLC dba New Yorker Boiler | New Yorker Boiler Co. | CG30C_I | Water | Natural Gas | Induced Draft | FALSE | FALSE | 1 |  |  | TRUE |  | Stack Damper | Non-Condensing | Single-Stage | Cast Iron | Single-Speed |  |  |  | 62000 | 52000 | [9 empty] | 82.6 | 80 | Federally-Regulated Consumer Product | 2012-11-16 |  |  |  | 2013-04-19
Ajax Boiler, Inc. | Ajax | WGOFD-14500 | Water | Combo (Natural Gas & Oil) | Power | FALSE | FALSE | 3 |  |  |  | No Match | No Match | No Match | No Match | Other | No Match |  | No Match |  | 14500000 |  | 7250000 |  | 82 | 80 |  |  |  | 147 | 80 |  |  | Non Federally-Regulated | 1992-09-21 |  |  |  | 1992-10-27
Burnham Commercial | Burnham | V-74WR | Water | Oil | Power | TRUE | FALSE | 1 |  |  |  | No Match | No Match | No Match | No Match | Cast Iron | No Match |  | No Match |  | 112000 | [10 empty] | 86.2 |  | Federally-Regulated Consumer Product | 1998-02-06 |  |  |  | 1998-05-28
Teledyne Laars | Laars, Mini-Therm | JVS 75-V | Steam | Natural Gas | No Match | FALSE |  | 1 |  |  |  | No Match | No Match | No Match | No Match | Copper | No Match |  | No Match |  | 75000 | [5 empty] | 75 |  |  | 147 |  | 82.9 |  | Non Federally-Regulated | 1986-06-04 |  |  |  | 1998-04-20
Lochinvar, LLC. | Lochinvar Corp. | CHN1802 | Water | Natural Gas | Power | FALSE | TRUE | 1 |  |  | FALSE | None | None | Non-Condensing | Step Modulating | Copper |  |  |  |  | 1800000 | 1530000 |  |  | 85 |  | 85 | [6 empty] | Federally-Regulated Commercial & Industrial Equipment | 2014-08-11 |  |  |  | 2014-10-23
Dunkirk | Ultimate Engineering / Division of Dunkirk | PFG6T2-175W | Water | Natural Gas | No Match | FALSE | TRUE | 1 |  |  |  | No Match | No Match | No Match | No Match | Cast Iron | No Match |  | No Match |  | 175000 | [10 empty] | 80 |  | Federally-Regulated Consumer Product | 1998-08-27 |  |  |  | 1998-12-21
WM Technologies | Williamson / Division of Metzger | GWA-210L-S | Water | LPG | No Match | TRUE | FALSE | 1 |  |  |  | No Match | No Match | No Match | No Match | Cast Iron | No Match |  | No Match |  | 210000 | [10 empty] | 81.7 |  | Federally-Regulated Consumer Product | 2000-09-27 |  |  |  | 2001-11-01
Rite Engineering | Rite | A550SGO | Both Steam & Water | Oil | Power | FALSE | FALSE | 3 |  |  |  | No Match | No Match | No Match | No Match | Other | No Match |  | No Match |  | 5500000 |  |  |  | 80 | [8 empty] | Non Federally-Regulated | 1988-01-22 |  |  |  | 1988-03-17
Raypak, Inc. | Hurricane | 1178H | Steam | LPG | No Match | FALSE | TRUE | 3 |  |  |  | No Match | No Match | No Match | No Match | Copper | No Match |  | No Match |  | 1125000 |  |  |  | 80 | 75 |  |  |  | 352 |  |  |  | Non Federally-Regulated | 1988-03-17 |  |  |  | 1998-04-20
Hydrotherm, Division of Mestek, Inc. | Hydrotherm | VGA-400BS | Steam | Natural Gas | No Match | TRUE | FALSE | 3 |  |  |  | No Match | No Match | No Match | No Match | Cast Iron | No Match |  | No Match |  | 400000 |  |  |  | 80 | 80 |  |  | 147 |  |  |  |  | Federally-Regulated Commercial & Industrial Equipment | 1997-02-27 |  |  |  | 1998-04-20
Ajax Boiler, Inc. | Ajax | SOXFD-9000 | Steam | Oil | Power | FALSE |  | 3 |  |  |  | No Match | No Match | No Match | No Match | Other | No Match |  | No Match |  | 9000000 |  |  |  | 75.5 | [8 empty] | Non Federally-Regulated | 1981-08-26 |  |  |  | 1998-04-20
Laars Heating Systems Company | Laars | PW0600IN09C1A | Water | Natural Gas | Induced Draft | FALSE | TRUE | 1 |  |  |  | None | None | Non-Condensing | Single-Stage | Copper | Single-Speed | 0.33 | Standard |  | 600000 | 486000 | 600000 |  | 81 | 80 |  |  | 5 |  | 81 |  |  | Federally-Regulated Commercial & Industrial Equipment | 2005-11-30 |  |  |  | 2007-11-01
Bryan Steam Corp. | Bryan | LM-900-S-***-FDG* | Steam | Natural Gas | Power | FALSE | FALSE | 3 |  |  |  | No Match | No Match | No Match | No Match | Other | No Match |  | No Match |  | 9000000 |  |  |  | 80 | 80 | [7 empty] | Non Federally-Regulated | 1992-10-27 |  |  |  | 1998-04-20
Camus Hydronics | Camus Hydronics | MFNH-1400-0G | Water | Natural Gas | Power | FALSE | FALSE | 1 |  |  |  |  | None | Non-Condensing | Single-Stage | Copper |  |  |  |  | 1400000 | 1190000 |  |  | 85 |  | 85 | [6 empty] | Federally-Regulated Commercial & Industrial Equipment | 2014-08-11 |  |  |  | 2014-10-23
Sellers Engineering Co. | Gas Immersion Boiler | 475HPSLLN390 | Steam | Natural Gas | Power | FALSE | FALSE | 3 |  |  |  | No Match | No Match | No Match | No Match | Other | No Match |  | No Match |  | 19876000 |  | 19876000 |  | 81 | 80 |  |  | 25 |  | 81 |  |  | Non Federally-Regulated | 1993-06-03 |  |  |  | 1997-02-27
Ajax Boiler, Inc. | Ajax | OSGXB525 | Steam | Natural Gas | No Match | FALSE | TRUE | 3 |  |  |  | No Match | No Match | No Match | No Match | Other | No Match |  | No Match |  | 525000 |  |  |  | 80 | 80 | [7 empty] | Non Federally-Regulated | 1992-10-27 |  |  |  | 1998-04-20
Rite Engineering | Rite | A750SGO | Both Steam & Water | Oil | Power | FALSE | FALSE | 3 |  |  |  | No Match | No Match | No Match | No Match | Other | No Match |  | No Match |  | 7500000 |  |  |  | 80 | [8 empty] | Non Federally-Regulated | 1988-03-17 |  |  |  | 1992-10-14
Rite Engineering | Rite | 375WGE | Both Steam & Water | Natural Gas | Power | FALSE | FALSE | 3 |  |  |  | No Match | No Match | No Match | No Match | Other | No Match |  | No Match |  | 3750000 |  |  |  | 83 | 80 | [7 empty] | Federally-Regulated Commercial & Industrial Equipment | 1998-03-31 |  |  |  | 1998-04-20
Burnham Commercial | Burnham | 202X(N/P)(I/S)- | Water | Natural Gas | No Match | FALSE | FALSE | 1 |  |  |  | No Match | No Match | No Match | No Match | Cast Iron | No Match |  | No Match |  | 50000 | [10 empty] | 83.2 |  | Federally-Regulated Consumer Product | 2000-06-07 |  |  |  | 2001-04-03
RBI Water Heaters | 8900 Series | HB1470E***** | Water | Natural Gas | No Match | FALSE | FALSE | 3 |  |  |  | No Match | No Match | No Match | No Match | Copper | No Match |  | No Match |  | 1470000 |  |  |  | 82 | 80 | [7 empty] | Federally-Regulated Commercial & Industrial Equipment | 1997-02-27 |  |  |  | 1998-04-20
Parker Boiler Co. | Parker Boiler | WH1900R | Water | Natural Gas | No Match | FALSE | FALSE | 3 |  |  |  | No Match | No Match | No Match | No Match | Other | No Match |  | No Match |  | 1900000 |  |  |  | 82 | 80 |  |  | 4 |  |  |  |  | Non Federally-Regulated | 1992-10-27 |  |  |  | 1998-04-20
Smith Cast Iron Boilers | Smith Cast Iron Boilers | PGB200-S-4H-COND | Steam | LPG | No Match | TRUE | FALSE | 1 |  |  |  | No Match | No Match | No Match | No Match | Cast Iron | No Match |  | No Match |  | 135000 | [10 empty] | 80.5 |  | Federally-Regulated Consumer Product | 1998-02-06 |  |  |  | 1998-05-28
Hydrotherm, Division of Mestek, Inc. | Hydrotherm | VG-300BW-PV | Steam | Natural Gas | No Match | FALSE |  | 3 |  |  |  | No Match | No Match | No Match | No Match | Cast Iron | No Match |  | No Match |  | 300000 |  |  |  | 80 |  |  | 75 |  | 147 |  |  |  | Non Federally-Regulated | 1986-06-04 |  |  |  | 1998-04-20
Water Pik, Inc. | Waterpik Technologies, Inc. | EBP 110 | Water | Natural Gas | Power | FALSE | FALSE | 1 |  |  |  | No Match | No Match | No Match | No Match | Other | No Match |  | No Match |  | 107000 | [10 empty] | 85.5 |  | Federally-Regulated Consumer Product | 2001-04-12 |  |  |  | 2001-11-01
Burnham Commercial | Burnham | PF-507-S | Steam | Oil | Power | FALSE | FALSE | 3 |  |  |  | No Match | No Match | No Match | No Match | Cast Iron | No Match |  | No Match |  | 1372000 |  |  |  | 83.8 | [5 empty] | 86.1 |  |  | Non Federally-Regulated | 1992-09-25 |  |  |  | 1992-10-27
Hydrotherm, Division of Mestek, Inc. | Hydrotherm | HI-125/75B | Water | LPG | No Match | FALSE | FALSE | 1 |  |  |  | No Match | No Match | No Match | No Match | Cast Iron | No Match |  | No Match |  | 125000 | [5 empty] | 82.9 |  |  |  |  | 82.9 |  | Federally-Regulated Consumer Product | 1992-10-27 |  |  |  | 1998-02-06
NY Boiler, LLC dba New Yorker Boiler | New Yorker | CGS60A(N/P)C- | Steam | Natural Gas | No Match | TRUE | FALSE | 1 |  |  |  | No Match | No Match | No Match | No Match | Cast Iron | No Match |  | No Match |  | 175000 | [10 empty] | 80.2 |  | Federally-Regulated Consumer Product | 1998-12-21 |  |  |  | 2001-11-01
A.O. Smith Water Products Company | A O Smith Water Products | HW-1340-**3 | Both Steam & Water | LPG | No Match | FALSE | FALSE | 3 |  |  |  | No Match | No Match | No Match | No Match | Copper | No Match |  | No Match |  | 1340000 |  |  |  | 76 | 75 |  |  |  | 352 |  |  |  | Non Federally-Regulated | 1988-03-17 |  |  |  | 1998-04-20
H. B. Smith Co. | H. B. Smith | PVG*-W-6 | Water | Natural Gas | No Match | FALSE | FALSE | 1 |  |  |  | No Match | No Match | No Match | No Match | Cast Iron | No Match |  | No Match |  | 187500 | [10 empty] | 82.3 |  | Federally-Regulated Consumer Product | 1992-10-27 |  |  |  | 1998-04-20
NY Boiler, LLC dba New Yorker Boiler | New Yorker | AP-790 | Water | Oil | Power | TRUE | FALSE | 1 |  |  |  | No Match | No Match | No Match | No Match | Other | No Match |  | No Match |  | 189000 | [10 empty] | 80.8 |  | Federally-Regulated Consumer Product | 1998-12-21 |  |  |  | 2000-06-07
Dunkirk | Crown | NS-145 | Steam | Oil | Power | TRUE | FALSE | 1 |  |  |  | No Match | No Match | No Match | No Match | Cast Iron | No Match |  | No Match |  | 175000 | [10 empty] | 80.2 |  | Federally-Regulated Consumer Product | 1998-07-01 |  |  |  | 1998-08-03
Hydrotherm, Division of Mestek, Inc. | Hydrotherm | HC-100E-V | Water | LPG | No Match | TRUE | FALSE | 1 |  |  |  | No Match | No Match | No Match | No Match | Cast Iron | No Match |  | No Match |  | 100000 | [10 empty] | 82.5 |  | Federally-Regulated Consumer Product | 1998-02-06 |  |  |  | 1998-05-28
Hydrotherm, Division of Mestek, Inc. | Multitemp | VOAM-2496S | Steam | Oil | Power | FALSE |  | 3 |  |  |  | No Match | No Match | No Match | No Match | Cast Iron | No Match |  | No Match |  | 2496000 |  |  |  | 78.4 | [8 empty] | Non Federally-Regulated | 1983-08-16 |  |  |  | 1998-04-20
Ajax Boiler, Inc. | Ajax | SFC200W | Steam | Combo (Natural Gas & Oil) | Power | FALSE | TRUE | 3 |  |  |  | No Match | No Match | No Match | No Match | Other | No Match |  | No Match |  | 8400000 |  | 3400000 |  | 80 | 80 |  |  |  |  | 80 |  |  | Federally-Regulated Commercial & Industrial Equipment | 1997-01-07 |  |  |  | 2009-03-12
WM Technologies | Weil-McLain | SGO-4 | Steam | Oil | Power | TRUE | FALSE | 1 |  |  |  | No Match | No Match | No Match | No Match | Cast Iron | No Match |  | No Match |  | 168000 | [10 empty] | 83.8 |  | Federally-Regulated Consumer Product | 1998-07-01 |  |  |  | 1998-08-03
Dunkirk | Dunkirk | WPVSB-7D | Water | Natural Gas | No Match | TRUE | FALSE | 1 |  |  |  | No Match | No Match | No Match | No Match | Cast Iron | No Match |  | No Match |  | 225000 | [10 empty] | 83 |  | Federally-Regulated Consumer Product | 1998-05-28 |  |  |  | 1998-07-01
Ajax Boiler, Inc. | Ajax | SGOXFD-3500 | Steam | Natural Gas | Power | FALSE |  | 3 |  |  |  | No Match | No Match | No Match | No Match | Other | No Match |  | No Match |  | 3500000 |  |  |  | 75.5 |  |  | 75 |  | 147 |  |  |  | Non Federally-Regulated | 1981-08-26 |  |  |  | 1998-04-20
Dunkirk | Pennco, Inc. | 4KS1.85 | Steam | Oil | Power | TRUE | FALSE | 1 |  |  |  | No Match | No Match | No Match | No Match | Cast Iron | No Match |  | No Match |  | 259000 | [10 empty] | 80.5 |  | Federally-Regulated Consumer Product | 1998-08-03 |  |  |  | 1998-08-27
Rite Engineering | Rite | 76WGO | Both Steam & Water | Natural Gas | Power | FALSE | FALSE | 3 |  |  |  | No Match | No Match | No Match | No Match | Other | No Match |  | No Match |  | 760000 |  |  |  | 80 | 75 |  |  |  | 147 |  |  |  | Non Federally-Regulated | 1988-03-17 |  |  |  | 1992-10-14
Ajax Boiler, Inc. | Ajax | OSGX350 | Steam | Natural Gas | No Match | FALSE | TRUE | 3 |  |  |  | No Match | No Match | No Match | No Match | Other | No Match |  | No Match |  | 350000 |  |  |  | 80 | 80 |  |  |  |  | 80 |  |  | Non Federally-Regulated | 1992-10-27 |  |  |  | 1996-02-29
Dunkirk | Crown | ABF-38-EID | Water | Natural Gas | No Match | FALSE | FALSE | 1 |  |  |  | No Match | No Match | No Match | No Match | Cast Iron | No Match |  | No Match |  | 37500 | [10 empty] | 81.4 |  | Federally-Regulated Consumer Product | 1997-02-27 |  |  |  | 1998-02-06
Ajax Boiler, Inc. | Ajax | HFC5500W | Steam | Combo (Natural Gas & Oil) | Power | FALSE | TRUE | 3 |  |  |  | No Match | No Match | No Match | No Match | Other | No Match |  | No Match |  | 5500000 |  |  |  | 80 | 80 | [7 empty] | Federally-Regulated Commercial & Industrial Equipment | 1997-02-27 |  |  |  | 1998-04-20
Ajax Boiler, Inc. | Ajax | SFC70W | Steam | Combo (Natural Gas & Oil) | Power | FALSE | TRUE | 3 |  |  |  | No Match | No Match | No Match | No Match | Other | No Match |  | No Match |  | 2930000 |  |  |  | 80 | 80 | [7 empty] | Federally-Regulated Commercial & Industrial Equipment | 1997-02-27 |  |  |  | 1998-04-20
Rite Engineering | Rite | 350WG | Both Steam & Water | Natural Gas | Power | FALSE | FALSE | 3 |  |  |  | No Match | No Match | No Match | No Match | Other | No Match |  | No Match |  | 3500000 |  |  |  | 80 | 75 |  |  |  | 147 |  |  |  | Non Federally-Regulated | 1988-01-22 |  |  |  | 1988-03-17
Hydrotherm, Division of Mestek, Inc. | Hydrotherm | MO-4235A | Water | Oil | Power | TRUE | FALSE | 3 |  |  |  | No Match | No Match | No Match | No Match | Cast Iron | No Match |  | No Match |  | 4235000 |  | 4235000 |  | 83.9 | 83 |  |  |  |  | 83.9 |  |  | Non Federally-Regulated | 1993-01-27 |  |  |  | 2007-12-12
PB Heat, LLC | PB Heat, LLC | MI-08-STDG | Water | LPG | Injection Type | TRUE | FALSE | 1 |  |  | TRUE | Draft Diverter | Stack Damper | Non-Condensing | Single-Stage | Cast Iron | Single-Speed |  | Standard |  | 227500 | 186000 | [9 empty] | 80.3 | 80 | Federally-Regulated Consumer Product | 2012-11-16 |  |  |  | 2013-04-19
Vaillant Corp. | Vaillant | GA100-10SP | Water | Natural Gas | No Match | TRUE | FALSE | 1 |  |  |  | No Match | No Match | No Match | No Match | Cast Iron | No Match |  | No Match |  | 100000 | [5 empty] | 85 |  |  |  |  | 81.3 |  | Federally-Regulated Consumer Product | 1997-02-27 |  |  |  | 1998-04-20
NY Boiler, LLC dba New Yorker Boiler | New Yorker Boiler Co. | CG100C_I | Water | Natural Gas | Induced Draft | FALSE | FALSE | 1 |  |  |  |  | Stack Damper | Non-Condensing | Single-Stage | Cast Iron | Single-Speed |  |  |  | 299000 | 244000 | [9 empty] | 80.6 | 80 | Federally-Regulated Consumer Product | 2011-07-06 |  |  |  | 2012-05-02
Crown Boiler Co. | Crown | JBF-92EI | Steam | LPG | No Match | FALSE | FALSE | 1 |  |  |  | No Match | No Match | No Match | No Match | Cast Iron | No Match |  | No Match |  | 280000 | [10 empty] | 70.8 | 68 | Federally-Regulated Consumer Product | 1991-02-01 |  |  |  | 1992-08-31
Ajax Boiler, Inc. | Ajax | XFC3500 | Water | Combo (Natural Gas & Oil) | Power | FALSE | FALSE | 3 |  |  |  | No Match | No Match | No Match | No Match | Other | No Match |  | No Match |  | 3500000 |  |  |  | 80 | 80 | [7 empty] | Federally-Regulated Commercial & Industrial Equipment | 1997-02-27 |  |  |  | 1998-04-20
Dunkirk | Lennox | CVWB-3D | Water | Natural Gas | No Match | TRUE | FALSE | 1 |  |  |  | No Match | No Match | No Match | No Match | Cast Iron | No Match |  | No Match |  | 70000 | [10 empty] | 80.4 |  | Federally-Regulated Consumer Product | 1998-05-28 |  |  |  | 1998-07-01
Rite Engineering | Rite | 1250WGE | Both Steam & Water | Natural Gas | Power | FALSE | FALSE | 3 |  |  |  | No Match | No Match | No Match | No Match | Other | No Match |  | No Match |  | 12500000 |  |  |  | 83 | 80 | [7 empty] | Federally-Regulated Commercial & Industrial Equipment | 1998-03-31 |  |  |  | 1998-04-20
Slant / Fin Corp. | Galaxy | GG125HP | Water | Natural Gas | No Match | TRUE | FALSE | 1 |  |  |  | No Match | No Match | No Match | No Match | Other | No Match |  | No Match |  | 125000 | [7 empty] | 147 | 147 |  | 74.2 | 63 | Federally-Regulated Consumer Product | 1988-01-22 |  |  |  | 1995-02-02
Raypak, Inc. | Raypak | H3302*B | Water | LPG | Induced Draft | FALSE | FALSE | 1 |  |  |  | None | None | Non-Condensing | Single-Stage | Copper |  |  |  |  | 300000 | 252000 |  |  | 84 | 80 | 84 | [6 empty] | Federally-Regulated Commercial & Industrial Equipment | 2007-12-12 |  |  |  | 2015-04-16
Ajax Boiler, Inc. | Ajax | OSGOXFD2500 | Steam | Oil | Power | FALSE | TRUE | 3 |  |  |  | No Match | No Match | No Match | No Match | Other | No Match |  | No Match |  | 2500000 |  |  |  | 81 | [5 empty] | 80 |  |  | Non Federally-Regulated | 1992-10-27 |  |  |  | 1996-03-13
Camus Hydronics | Camus Hydronics | MFPW-2010-0G | Water | LPG | Power | FALSE | FALSE | 1 |  |  |  |  | None | Condensing | Single-Stage | Copper |  |  |  |  | 2000000 | 1700000 |  |  | 85 |  | 85 | [6 empty] | Federally-Regulated Commercial & Industrial Equipment | 2014-08-11 |  |  |  | 2014-10-21
Dunkirk | Compu-Aire | 61BSB299A | Steam | Natural Gas | No Match | FALSE | FALSE | 1 |  |  |  | No Match | No Match | No Match | No Match | Cast Iron | No Match |  | No Match |  | 299000 | [5 empty] | 81.9 |  | 5 |  |  | 81.5 |  | Federally-Regulated Consumer Product | 1992-10-27 |  |  |  | 1998-04-20
Hydrotherm, Division of Mestek, Inc. | Hydrotherm | HC-85E-V | Water | LPG | No Match | TRUE | FALSE | 1 |  |  |  | No Match | No Match | No Match | No Match | Cast Iron | No Match |  | No Match |  | 85000 | [10 empty] | 82.6 | 80 | Federally-Regulated Consumer Product | 1998-12-21 |  |  |  | 2015-03-24
Teledyne Laars | Teledyne Laars | JVT 050ND | Water | Natural Gas | No Match | TRUE | FALSE | 1 |  |  |  | No Match | No Match | No Match | No Match | Other | No Match |  | No Match |  | 50000 | [10 empty] | 80 |  | Federally-Regulated Consumer Product | 1998-02-06 |  |  |  | 1998-05-28
Dunkirk | Carrier | BS1AAN000187AAAA | Steam | Natural Gas | No Match | TRUE | FALSE | 1 |  |  |  | No Match | No Match | No Match | No Match | Cast Iron | No Match |  | No Match |  | 187500 | [10 empty] | 79.6 |  | Federally-Regulated Consumer Product | 1998-02-06 |  |  |  | 1998-05-28
Ajax Boiler, Inc. | Ajax | HFC800 | Steam | Combo (Natural Gas & Oil) | Power | FALSE | FALSE | 3 |  |  |  | No Match | No Match | No Match | No Match | Other | No Match |  | No Match |  | 800000 |  |  |  | 80 | 80 | [7 empty] | Federally-Regulated Commercial & Industrial Equipment | 1997-02-27 |  |  |  | 1998-04-20
Water Pik, Inc. | Laars | PW1825IP09C1A | Water | LPG | No Match | FALSE | FALSE | 3 |  |  |  | No Match | No Match | No Match | No Match | Copper | No Match |  | No Match |  | 1825000 |  | 1825000 |  | 81 | 80 |  |  | 5 |  | 81 |  |  | Federally-Regulated Commercial & Industrial Equipment | 2001-05-30 |  |  |  | 2001-11-21
PVI Industries , LLC | PVI | 60 WBHE 100A-TP | Water | Natural Gas | No Match | FALSE | FALSE | 3 |  |  |  |  | No Match | No Match | No Match | Other |  |  |  |  | 2400000 |  |  |  | 84 | 80 |  |  |  |  | 85 |  |  | Non Federally-Regulated | 1992-09-28 |  |  |  | 1992-10-27
Peerless Heater Co. | Peerless | 211-11** | Steam | LPG | No Match | FALSE |  | 3 |  |  |  | No Match | No Match | No Match | No Match | Cast Iron | No Match |  | No Match |  | 2050000 |  |  |  | 76.2 |  |  | 75 | 6 | 352 |  |  |  | Non Federally-Regulated | 1983-08-16 |  |  |  | 1998-04-20
Teledyne Laars | Laars | PH0500IP16CBA | Water | LPG | No Match | TRUE | FALSE | 3 |  |  |  | No Match | No Match | No Match | No Match | Copper | No Match |  | No Match |  | 500000 |  | 500000 |  | 82 | 80 |  |  | 350 |  | 82 |  |  | Non Federally-Regulated | 1992-08-27 |  |  |  | 2001-05-16
Crown Boiler Co. | Crown | C247-1700-W | Steam | Natural Gas | No Match | FALSE | FALSE | 3 |  |  |  |  | No Match | No Match | No Match | Cast Iron |  |  |  |  | 1700000 |  |  |  | 80 | 80 |  |  |  |  | 80 |  |  | Non Federally-Regulated | 1992-09-02 |  |  |  | 1992-10-27
Lochinvar, LLC. | Hamilton | HVDN1800-CSI | Water | Natural Gas | Power | FALSE | TRUE | 3 |  |  |  | No Match | No Match | No Match | No Match | Copper | No Match |  | No Match |  | 1800000 |  | 1800000 |  | 85 | 80 |  |  |  |  | 85 |  |  | Federally-Regulated Commercial & Industrial Equipment | 1994-02-24 |  |  |  | 2007-12-12
Rite Engineering | Rite | 90WO | Both Steam & Water | Oil | Power | FALSE |  | 3 |  |  |  | No Match | No Match | No Match | No Match | Other | No Match |  | No Match |  | 900000 |  |  |  | 80 | [8 empty] | Non Federally-Regulated | 1983-08-16 |  |  |  | 1998-04-20
Ajax Boiler, Inc. | Ajax | SGX-SGXB-200-D | Steam | Natural Gas | No Match | FALSE |  | 1 |  |  |  | No Match | No Match | No Match | No Match | Other | No Match |  | No Match |  | 200000 | [5 empty] | 75.5 | 75 |  | 147 |  |  |  | Non Federally-Regulated | 1983-08-16 |  |  |  | 1998-04-20
Hydrotherm, Division of Mestek, Inc. | Multitemp | MR-1000C | Water | Natural Gas | No Match | TRUE | FALSE | 3 |  |  |  | No Match | No Match | No Match | No Match | Cast Iron | No Match |  | No Match |  | 1000000 |  |  |  | 82.4 | 80 |  |  | 147 |  |  |  |  | Federally-Regulated Commercial & Industrial Equipment | 1997-02-27 |  |  |  | 1998-04-20
Axeman-Anderson Co. | Axeman-Anderson Co. | 128PGU | Steam | Natural Gas | No Match | TRUE | FALSE | 1 |  |  |  | No Match | No Match | No Match | No Match | Other | No Match |  | No Match |  | 189000 | [10 empty] | 82.4 |  | Federally-Regulated Consumer Product | 1997-02-27 |  |  |  | 1998-04-20
Slant / Fin Corp. | Galaxy | GG225H | Steam | LPG | No Match | TRUE |  | 1 |  |  |  | No Match | No Match | No Match | No Match | Cast Iron | No Match |  | No Match |  | 225000 | [5 empty] | 80 |  | 147 | 293 |  | 70.3 |  | Non Federally-Regulated | 1984-11-27 |  |  |  | 1998-04-20
Bryan Steam Corp. | Bryan | 1-48-S-G | Both Steam & Water | Natural Gas | No Match | FALSE |  | 3 |  |  |  | No Match | No Match | No Match | No Match | Other | No Match |  | No Match |  | 3200000 |  |  |  | 75 |  |  | 75 |  | 147 |  |  |  | Non Federally-Regulated | 1984-11-27 |  |  |  | 1998-04-20
Rite Engineering | Rite | A180WG | Both Steam & Water | Natural Gas | Power | FALSE | FALSE | 3 |  |  |  | No Match | No Match | No Match | No Match | Other | No Match |  | No Match |  | 1800000 |  |  |  | 80 | 80 | [7 empty] | Federally-Regulated Commercial & Industrial Equipment | 1998-03-31 |  |  |  | 1998-04-20
Dunkirk | Ultimate Engineering / Division of Dunkirk | PFG-4-189 | Water | Natural Gas | No Match | FALSE | FALSE | 1 |  |  |  | No Match | No Match | No Match | No Match | Cast Iron | No Match |  | No Match |  | 189000 | [10 empty] | 81.9 |  | Federally-Regulated Consumer Product | 1998-02-06 |  |  |  | 2000-06-07
Rite Engineering | Rite | 325W | Both Steam & Water | Natural Gas | No Match | FALSE | FALSE | 3 |  |  |  | No Match | No Match | No Match | No Match | Other | No Match |  | No Match |  | 3250000 |  | 1625000 |  | 80 | 80 |  |  |  |  | 80 |  |  | Non Federally-Regulated | 1992-10-14 |  |  |  | 1998-03-31
Dunkirk | Pennco, Inc. | 4K1.50 | Water | Oil | Power | TRUE | FALSE | 1 |  |  |  | No Match | No Match | No Match | No Match | Cast Iron | No Match |  | No Match |  | 210000 | [10 empty] | 85.1 |  | Federally-Regulated Consumer Product | 1998-05-28 |  |  |  | 1998-07-01
WM Technologies | Weil-McLain | WTGO-6 | Water | Oil | Power | TRUE | FALSE | 1 |  |  |  | No Match | No Match | No Match | No Match | Cast Iron | No Match |  | No Match |  | 245000 | [10 empty] | 85.3 |  | Federally-Regulated Consumer Product | 1998-02-06 |  |  |  | 1998-05-28
Rite Engineering | Rite | 550WG | Both Steam & Water | Natural Gas | Power | FALSE | FALSE | 3 |  |  |  | No Match | No Match | No Match | No Match | Other | No Match |  | No Match |  | 5500000 |  |  |  | 80 | 75 |  |  |  | 147 |  |  |  | Non Federally-Regulated | 1988-03-17 |  |  |  | 1992-10-14
Ajax Boiler, Inc. | Ajax | OWGOFD8500 | Steam | Natural Gas | Power | FALSE | TRUE | 3 |  |  |  | No Match | No Match | No Match | No Match | Other | No Match |  | No Match |  | 8500000 |  |  |  | 82 | 80 | [7 empty] | Non Federally-Regulated | 1992-10-27 |  |  |  | 1998-04-20
Lochinvar, LLC. | Lochinvar | CBN0355 | Both Steam & Water | Natural Gas | No Match | FALSE | FALSE | 3 |  |  |  |  | No Match | No Match | No Match | Copper |  |  |  |  | 355000 |  |  |  | 75 | 75 | [7 empty] | Non Federally-Regulated | 1988-03-17 |  |  |  | 1998-04-20
Ajax Boiler, Inc. | Ajax | WFG700W | Water | Natural Gas | Power | FALSE | TRUE | 3 |  |  |  | No Match | No Match | No Match | No Match | Other | No Match |  | No Match |  | 700000 |  |  |  | 80 | 80 | [7 empty] | Federally-Regulated Commercial & Industrial Equipment | 1997-02-27 |  |  |  | 1998-04-20
Rite Engineering | Rite | 325SY | Both Steam & Water | Natural Gas | No Match | FALSE | FALSE | 3 |  |  |  | No Match | No Match | No Match | No Match | Other | No Match |  | No Match |  | 3250000 |  | 3250000 |  | 80 | 80 |  |  |  |  | 80 |  |  | Non Federally-Regulated | 1992-10-14 |  |  |  | 1997-03-31
Crown Boiler Co. | Crown | CWI241E | Water | LPG | Induced Draft | FALSE | FALSE | 1 |  |  | TRUE |  | Stack Damper | Non-Condensing | Single-Stage | Cast Iron | Single-Speed |  |  |  | 241000 | 201000 | [9 empty] | 83.2 | 80 | Federally-Regulated Consumer Product | 2012-11-16 |  |  |  | 2013-04-19
PB Heat, LLC | PB Heat, LLC | GM-06-STDG | Water | Natural Gas | Injection Type | TRUE | FALSE | 1 |  |  |  | Draft Hood | Stack Damper | Non-Condensing | Single-Stage | Cast Iron | Single-Speed |  | Standard |  | 285000 | 231000 | [9 empty] | 80 | 80 | Federally-Regulated Consumer Product | 2011-06-20 |  |  |  | 2012-11-16
Bryan Steam Corp. | Bryan | L-36-W-G | Both Steam & Water | LPG | No Match | FALSE |  | 3 |  |  |  | No Match | No Match | No Match | No Match | Other | No Match |  | No Match |  | 2450000 |  |  |  | 75 |  |  | 75 |  | 147 |  |  |  | Non Federally-Regulated | 1981-08-26 |  |  |  | 1998-04-20
A.O. Smith Water Products Company | A O Smith Water Products | HW-0120-**3 | Both Steam & Water | LPG | No Match | FALSE | FALSE | 1 |  |  |  | No Match | No Match | No Match | No Match | Copper | No Match |  | No Match |  | 115000 | [5 empty] | 80 |  |  |  |  | 69.1 | 65 | Non Federally-Regulated | 1988-03-17 |  |  |  | 1998-04-20
Rite Engineering | Rite | 7S0WGO | Both Steam & Water | Natural Gas | Power | FALSE |  | 3 |  |  |  | No Match | No Match | No Match | No Match | Other | No Match |  | No Match |  | 7500000 |  |  |  | 80 |  |  | 75 |  | 147 |  |  |  | Non Federally-Regulated | 1981-08-26 |  |  |  | 1998-04-20
Hydrotherm, Division of Mestek, Inc. | Hydrotherm | MO-1320AS | Steam | Oil | Power | TRUE | FALSE | 1 |  |  |  | No Match | No Match | No Match | No Match | Cast Iron | No Match |  | No Match |  | 132000 | [10 empty] | 80.3 |  | Federally-Regulated Consumer Product | 1993-01-27 |  |  |  | 1995-02-02
Cleaver-Brooks | Cleaver-Brooks | CBH-700-50 | Steam | Natural Gas | Power | FALSE | FALSE | 3 |  |  |  | No Match | No Match | No Match | No Match | Other | No Match |  | No Match |  | 2093750 |  |  |  | 80 | 80 |  |  | 25 |  |  |  |  | Non Federally-Regulated | 1992-10-27 |  |  |  | 1996-03-06
Dunkirk | Sears | 229.9602 | Water | Natural Gas | No Match | TRUE | FALSE | 1 |  |  |  | No Match | No Match | No Match | No Match | Cast Iron | No Match |  | No Match |  | 175000 | [10 empty] | 80.2 |  | Federally-Regulated Consumer Product | 1998-08-03 |  |  |  | 1998-08-27
A.O. Smith Water Products Company | A O Smith Water Products | HW-0160-**3 | Both Steam & Water | LPG | No Match | FALSE | FALSE | 1 |  |  |  | No Match | No Match | No Match | No Match | Copper | No Match |  | No Match |  | 160000 | [10 empty] | 65.2 | 65 | Federally-Regulated Consumer Product | 1988-02-06 |  |  |  | 1988-03-17
Trianco-Heatmaker | Heatmaker | 130H | Steam | Natural Gas | Power | FALSE | FALSE | 1 |  |  |  | No Match | No Match | No Match | No Match | Copper | No Match |  | No Match |  | 130000 | [10 empty] | 82 | 65 | Federally-Regulated Consumer Product | 1988-02-06 |  |  |  | 1992-09-21
Ajax Boiler, Inc. | Ajax | HFG1275 | Steam | Natural Gas | Power | FALSE | FALSE | 3 |  |  |  | No Match | No Match | No Match | No Match | Other | No Match |  | No Match |  | 1275000 |  |  |  | 80 | 80 | [7 empty] | Federally-Regulated Commercial & Industrial Equipment | 1997-02-27 |  |  |  | 1998-04-20
Bryan Steam Corp. | Bryan | 518-W-FDO | Both Steam & Water | Oil | Power | FALSE | FALSE | 3 |  |  |  | No Match | No Match | No Match | No Match | Other | No Match |  | No Match |  | 1500000 |  | 1500000 |  | 78 | [5 empty] | 78 |  |  | Non Federally-Regulated | 1988-01-22 |  |  |  | 1988-03-17
Burnham Commercial | Burnham | K-5020B-WI | Water | Natural Gas | No Match | FALSE | FALSE | 3 |  |  |  |  | No Match | No Match | No Match | Cast Iron |  |  |  |  | 1482000 |  | 1482000 |  | 80 | 80 |  |  | 60 | 147 | 80 |  |  | Non Federally-Regulated | 1992-06-22 |  |  |  | 1992-10-27
Rite Engineering | Rite | 200WGO | Both Steam & Water | Oil | Power | FALSE | FALSE | 3 |  |  |  | No Match | No Match | No Match | No Match | Other | No Match |  | No Match |  | 2000000 |  |  |  | 80 | [8 empty] | Non Federally-Regulated | 1988-03-17 |  |  |  | 1992-10-14
Crown Boiler Co. | Crown | AWI 195E | Water | Natural Gas | No Match | FALSE | FALSE | 1 |  |  |  | No Match | No Match | No Match | No Match | Cast Iron | No Match |  | No Match |  | 195000 | [10 empty] | 81.4 |  | Federally-Regulated Consumer Product | 2001-04-12 |  |  |  | 2001-11-01
Raypak, Inc. | Raypak | H42002*B | Water | Natural Gas | Induced Draft | FALSE | FALSE | 1 |  |  |  | None | None | Non-Condensing | Single-Stage | Copper |  |  |  |  | 1999000 | 1679000 |  |  | 84 | 80 | [7 empty] | Federally-Regulated Commercial & Industrial Equipment | 2007-12-12 |  |  |  | 2010-03-29
WM Technologies | Weil-McLain | EG-40-PIDN | Water | Natural Gas | No Match | FALSE | FALSE | 1 |  |  |  | No Match | No Match | No Match | No Match | Cast Iron | No Match |  | No Match |  | 125000 | [5 empty] | 81 |  | 10 |  |  | 82.8 |  | Federally-Regulated Consumer Product | 1992-10-27 |  |  |  | 1998-04-20
Ajax Boiler, Inc. | Ajax | WNG3750W | Water | Natural Gas | No Match | FALSE | TRUE | 3 |  |  |  | No Match | No Match | No Match | No Match | Other | No Match |  | No Match |  | 3750000 |  |  |  | 80 | 80 | [7 empty] | Federally-Regulated Commercial & Industrial Equipment | 1997-02-27 |  |  |  | 1998-04-20
Burnham Commercial | Burnham | 206(N/P)C- | Water | Natural Gas | No Match | TRUE | FALSE | 1 |  |  |  | No Match | No Match | No Match | No Match | Cast Iron | No Match |  | No Match |  | 164000 | [10 empty] | 80.3 |  | Federally-Regulated Consumer Product | 1998-12-21 |  |  |  | 2001-11-01
Burnham Commercial | Burnham | 209B(I/S) | Water | Natural Gas | No Match | FALSE | FALSE | 1 |  |  |  | No Match | No Match | No Match | No Match | Cast Iron | No Match |  | No Match |  | 266000 | [10 empty] | 80.9 |  | Federally-Regulated Consumer Product | 1998-02-24 |  |  |  | 1998-03-31
Raypak, Inc. | Raypak | H*-1414*-***H*** | Both Steam & Water | LPG | No Match | FALSE | TRUE | 3 |  |  |  | No Match | No Match | No Match | No Match | Copper | No Match |  | No Match |  | 1350000 |  |  |  | 82 | 80 | [7 empty] | Non Federally-Regulated | 1992-10-27 |  |  |  | 1998-04-20
Hydrotherm, Division of Mestek, Inc. | Multitemp | MR-1800BPV | Water | LPG | No Match | FALSE | FALSE | 3 |  |  |  | No Match | No Match | No Match | No Match | Cast Iron | No Match |  | No Match |  | 1800000 |  | 1800000 |  | 80 | 80 |  |  |  |  | 80 |  |  | Non Federally-Regulated | 1993-01-27 |  |  |  | 1997-02-27
Burnham Commercial | Burnham | 209B(V) | Water | Natural Gas | No Match | TRUE | FALSE | 1 |  |  |  | No Match | No Match | No Match | No Match | Cast Iron | No Match |  | No Match |  | 266000 | [10 empty] | 80.5 |  | Federally-Regulated Consumer Product | 1998-07-01 |  |  |  | 1998-08-03
U.S. Boiler Co. | U.S. Boiler Co. | 209I | Water | Natural Gas | Induced Draft | FALSE | FALSE | 1 |  |  |  |  | Stack Damper | Non-Condensing | Single-Stage | Cast Iron | Single-Speed |  |  |  | 266000 | 219000 | [9 empty] | 82 | 80 | Federally-Regulated Consumer Product | 2012-05-08 |  |  |  | 2012-06-11
AMTI | Heatmaker | 130HW | Both Steam & Water | Natural Gas | Power | FALSE |  | 1 |  |  |  | No Match | No Match | No Match | No Match | Copper | No Match |  | No Match |  | 130000 | [5 empty] | 82.4 |  |  | 147 |  | 82 |  | Non Federally-Regulated | 1986-06-04 |  |  |  | 1998-04-20
Lochinvar, LLC. | Lochinvar | RB(N/L)045(PM)-F9 | Water | Combo (Natural Gas & Oil) | No Match | FALSE | FALSE | 1 |  |  |  | No Match | No Match | No Match | No Match | Other | No Match |  | No Match |  | 45000 | [10 empty] | 84.2 |  | Federally-Regulated Consumer Product | 2001-11-01 |  |  |  | 2002-06-04
Bryan Steam Corp. | Bryan | K-250-S-G | Both Steam & Water | Natural Gas | No Match | FALSE | FALSE | 3 |  |  |  |  | No Match | No Match | No Match | Other |  |  |  |  | 2500000 |  |  |  | 78 | 75 | [7 empty] | Non Federally-Regulated | 1988-03-17 |  |  |  | 1998-04-20
Lochinvar, LLC. | Hamilton | HVDL300 | Water | LPG | Power | FALSE | FALSE | 3 |  |  |  | No Match | No Match | No Match | No Match | Copper | No Match |  | No Match |  | 300000 |  |  |  | 84 | 80 | [7 empty] | Federally-Regulated Commercial & Industrial Equipment | 1998-03-31 |  |  |  | 1998-04-20
Teledyne Laars | Laars | PH1430IP16CBA | Water | LPG | No Match | TRUE | FALSE | 3 |  |  |  | No Match | No Match | No Match | No Match | Copper | No Match |  | No Match |  | 1430000 |  | 1430000 |  | 82 | 80 |  |  | 350 |  | 82 |  |  | Non Federally-Regulated | 1992-08-27 |  |  |  | 2001-05-16
Dunkirk | Day & Night | BW2AAP000210AAAA | Water | LPG | No Match | FALSE | FALSE | 1 |  |  |  | No Match | No Match | No Match | No Match | Cast Iron | No Match |  | No Match |  | 210000 | [10 empty] | 81 |  | Federally-Regulated Consumer Product | 1997-02-27 |  |  |  | 1998-04-20
Lochinvar, LLC. | Lochinvar Corp. | FBL4000 | Water | LPG | Power | FALSE | FALSE | 1 |  |  | FALSE |  | None | Condensing | Step Modulating | Other |  |  |  |  | 4000000 | 3728000 |  |  | 93.2 |  | 93 | [6 empty] | Federally-Regulated Commercial & Industrial Equipment | 2014-08-11 |  |  |  | 2015-04-20
Vaillant Corp. | Vaillant | GA100-19EI | Water | LPG | No Match | FALSE | FALSE | 1 |  |  |  | No Match | No Match | No Match | No Match | Cast Iron | No Match |  | No Match |  | 190000 | [10 empty] | 83 |  | Federally-Regulated Consumer Product | 1997-02-27 |  |  |  | 1997-03-17
Teledyne Laars | Laars | PH0500EP16CBA | Water | LPG | No Match | FALSE | TRUE | 3 |  |  |  | No Match | No Match | No Match | No Match | Copper | No Match |  | No Match |  | 500000 |  |  |  | 82 | 80 |  |  | 350 |  | 82 |  |  | Non Federally-Regulated | 1992-05-11 |  |  |  | 1992-08-27
Vaillant Corp. | Vaillant | GA100-8 | Water | Natural Gas | No Match | TRUE | FALSE | 1 |  |  |  | No Match | No Match | No Match | No Match | Cast Iron | No Match |  | No Match |  | 80000 | [10 empty] | 80.6 |  | Federally-Regulated Consumer Product | 1997-02-27 |  |  |  | 1998-04-20
Slant / Fin Corp. | Slant / Fin | SX-210ED | Water | Natural Gas | No Match | FALSE | FALSE | 1 |  |  |  | No Match | No Match | No Match | No Match | Cast Iron | No Match |  | No Match |  | 210000 | [10 empty] | 83.1 |  | Federally-Regulated Consumer Product | 1997-02-27 |  |  |  | 1998-04-20
Raypak, Inc. | Raytherm | 1630T | Steam | Natural Gas | Power | FALSE |  | 3 |  |  |  | No Match | No Match | No Match | No Match | Copper | No Match |  | No Match |  | 1500000 |  |  |  | 75.9 |  |  | 75 |  | 147 |  |  |  | Non Federally-Regulated | 1981-08-26 |  |  |  | 1998-04-20
Smith Cast Iron Boilers | Smith Cast Iron Boilers | PGB100-W-7-CON-D | Water | LPG | No Match | TRUE | FALSE | 1 |  |  |  | No Match | No Match | No Match | No Match | Cast Iron | No Match |  | No Match |  | 150000 | [10 empty] | 82.3 |  | Federally-Regulated Consumer Product | 1998-08-27 |  |  |  | 1998-12-21
Raypak, Inc. | Raytherm | 136T | Steam | Natural Gas | Power | FALSE |  | 1 |  |  |  | No Match | No Match | No Match | No Match | Copper | No Match |  | No Match |  | 136000 | [5 empty] | 75 | 75 |  | 147 |  |  |  | Non Federally-Regulated | 1983-08-16 |  |  |  | 1998-04-20
Peerless Heater Co. | Peerless | 211A-05-WI | Water | Natural Gas | No Match | FALSE | FALSE | 3 |  |  |  | No Match | No Match | No Match | No Match | Cast Iron | No Match |  | No Match |  | 840000 |  |  |  | 80 | 80 |  |  | 3 |  |  |  |  | Non Federally-Regulated | 1992-10-27 |  |  |  | 1998-04-20
Ajax Boiler, Inc. | Ajax | WGOFD-600 | Steam | Oil | Power | FALSE | FALSE | 3 |  |  |  | No Match | No Match | No Match | No Match | Other | No Match |  | No Match |  | 600000 |  |  |  | 75.5 | [8 empty] | Non Federally-Regulated | 1988-03-17 |  |  |  | 1992-10-01
Lochinvar, LLC. | Lochinvar Corp. | OKL400 | Water | LPG | Power | FALSE | TRUE | 1 |  |  |  |  | None | Condensing | Step Modulating | Other |  |  |  |  | 399900 | 374000 |  |  | 94 |  | 94 | [6 empty] | Federally-Regulated Commercial & Industrial Equipment | 2014-10-23 |  |  |  | 2015-04-20
WM Technologies | Weil-McLain | EG-45-PIDN-S | Steam | Natural Gas | No Match | FALSE | FALSE | 1 |  |  |  | No Match | No Match | No Match | No Match | Cast Iron | No Match |  | No Match |  | 150000 | [10 empty] | 81.4 |  | Federally-Regulated Consumer Product | 1997-02-27 |  |  |  | 1998-02-06
Peerless Heater Co. | Peerless | G-711FDA* | Steam | Natural Gas | Power | FALSE | FALSE | 3 |  |  |  |  | No Match | No Match | No Match | Cast Iron |  |  |  |  | 1697000 |  |  |  | 80.4 | 75 | [7 empty] | Non Federally-Regulated | 1988-03-17 |  |  |  | 1998-04-20
Burnham Commercial | Burnham | RS-109 | Water | Oil | Power | TRUE | FALSE | 1 |  |  |  | No Match | No Match | No Match | No Match | Other | No Match |  | No Match |  | 119000 | [10 empty] | 80.3 |  | Federally-Regulated Consumer Product | 1997-02-27 |  |  |  | 1998-04-20
Raypak, Inc. | Raypak | W*-2002* | Both Steam & Water | LPG | Power | FALSE | TRUE | 3 |  |  |  | No Match | No Match | No Match | No Match | Copper | No Match |  | No Match |  | 1990000 |  | 782000 |  | 84 | 80 |  |  |  |  | 80 |  |  | Federally-Regulated Commercial & Industrial Equipment | 2002-08-05 |  |  |  | 2003-03-27
Ajax Boiler, Inc. | Ajax | OSOXFD900 | Steam | Oil | Power | FALSE | TRUE | 3 |  |  |  | No Match | No Match | No Match | No Match | Other | No Match |  | No Match |  | 900000 |  |  |  | 75.5 | [8 empty] | Non Federally-Regulated | 1988-03-17 |  |  |  | 1998-04-20
Ajax Boiler, Inc. | Ajax | HNG1500 | Steam | Natural Gas | No Match | FALSE | FALSE | 3 |  |  |  | No Match | No Match | No Match | No Match | Other | No Match |  | No Match |  | 1500000 |  | 750000 |  | 80 | 80 |  |  |  |  | 80 |  |  | Federally-Regulated Commercial & Industrial Equipment | 1997-01-07 |  |  |  | 1997-02-27
Camus Hydronics | Camus Hydronics | MFPH-1400-2G | Water | LPG | Power | FALSE | FALSE | 1 |  |  |  |  | None | Non-Condensing | Two-Stage Modulating | Copper |  |  |  |  | 1400000 | 1190000 |  |  | 85 |  | 85 | [6 empty] | Federally-Regulated Commercial & Industrial Equipment | 2014-08-11 |  |  |  | 2014-10-23
Trianco-Heatmaker | Trianco-Heatmaker | DMAX 140 | Water | Oil | Power | TRUE | FALSE | 1 |  |  |  | No Match | No Match | No Match | No Match | Other | No Match |  | No Match |  | 198800 | [10 empty] | 86.4 |  | Federally-Regulated Consumer Product | 1998-08-03 |  |  |  | 1998-08-27
Burnham Commercial | Burnham | 202B(V) | Water | Natural Gas | No Match | TRUE | FALSE | 1 |  |  |  | No Match | No Match | No Match | No Match | Cast Iron | No Match |  | No Match |  | 37500 | [10 empty] | 80 |  | Federally-Regulated Consumer Product | 1998-02-24 |  |  |  | 1998-05-28
Bryan Steam Corp. | Bryan | 41L-W-G | Both Steam & Water | Natural Gas | No Match | FALSE |  | 3 |  |  |  | No Match | No Match | No Match | No Match | Other | No Match |  | No Match |  | 1200000 |  |  |  | 75 |  |  | 75 |  | 147 |  |  |  | Non Federally-Regulated | 1981-08-26 |  |  |  | 1998-04-20
Burnham Commercial | Burnham | K-5011B-SI | Steam | Natural Gas | No Match | FALSE | FALSE | 3 |  |  |  | No Match | No Match | No Match | No Match | Cast Iron | No Match |  | No Match |  | 780000 |  |  |  | 80 | 80 |  |  | 30 |  |  |  |  | Federally-Regulated Commercial & Industrial Equipment | 1997-02-27 |  |  |  | 1998-04-20
Thermo-Dynamics Boiler Co. | Thermo-Dynamics Boiler Co. | VTF-560 | Water | Oil | Power | TRUE | FALSE | 1 |  |  |  | No Match | No Match | No Match | No Match | Other | No Match |  | No Match |  | 154000 | [10 empty] | 81.8 |  | Federally-Regulated Consumer Product | 1998-08-03 |  |  |  | 1998-08-27
Camus Hydronics | Camus Hydronics | MFNW-1202-MG | Water | Natural Gas | Power | FALSE | FALSE | 1 |  |  |  |  | None | Condensing | Step Modulating | Copper |  |  |  |  | 1200000 | 1140000 |  |  | 95 |  | 95 | [6 empty] | Federally-Regulated Commercial & Industrial Equipment | 2014-08-11 |  |  |  | 2014-10-21
Bryan Steam Corp. | Bryan | 416-W-FDG | Both Steam & Water | Natural Gas | Power | FALSE |  | 3 |  |  |  | No Match | No Match | No Match | No Match | Other | No Match |  | No Match |  | 1200000 |  |  |  | 75 |  |  | 75 |  | 147 |  |  |  | Non Federally-Regulated | 1981-08-26 |  |  |  | 1998-04-20
Thermo-Dynamics Boiler Co. | Thermo-Dynamics Boiler Co. | NYV-125 | Water | Oil | Power | TRUE | FALSE | 1 |  |  |  | No Match | No Match | No Match | No Match | Other | No Match |  | No Match |  | 175000 | [10 empty] | 86 |  | Federally-Regulated Consumer Product | 1998-08-27 |  |  |  | 1998-12-21
Smith Cast Iron Boilers | H. B. Smith | G400-S/W-18INT | Steam | Natural Gas | No Match | FALSE | FALSE | 3 |  |  |  | No Match | No Match | No Match | No Match | Other | No Match |  | No Match |  | 4250000 |  |  |  | 80 | 80 |  |  | 40 |  |  |  |  | Federally-Regulated Commercial & Industrial Equipment | 1997-02-27 |  |  |  | 1998-04-20
Raypak, Inc. | Raypak | H7-753 | Water | Natural Gas | Induced Draft | FALSE | FALSE | 1 |  |  | FALSE | None | None | Non-Condensing | Step Modulating | Copper |  |  |  |  | 750000 | 653000 | 187500000 |  | 87 |  | 87 | [6 empty] | Federally-Regulated Commercial & Industrial Equipment | 2014-08-11 |  |  |  | 2015-04-16
Ajax Boiler, Inc. | Ajax | SFG60W | Steam | Natural Gas | Power | FALSE | TRUE | 3 |  |  |  | No Match | No Match | No Match | No Match | Other | No Match |  | No Match |  | 2500000 |  |  |  | 80 | 80 | [7 empty] | Federally-Regulated Commercial & Industrial Equipment | 1997-02-27 |  |  |  | 1998-04-20
New Yorker Steel Boiler | New Yorker | FD-453 | Both Steam & Water | Oil | Power | FALSE | FALSE | 3 |  |  |  | No Match | No Match | No Match | No Match | Other | No Match |  | No Match |  | 630000 |  |  |  | 80 | [8 empty] | Non Federally-Regulated | 1988-03-17 |  |  |  | 1998-04-20
Laars Heating Systems Company | Laars | VW0850IN09*1A | Water | Natural Gas | Induced Draft | FALSE | TRUE | 1 |  |  |  | None | None | Non-Condensing | Step Modulating | Copper | None |  | No Match |  | 850000 | 688500 | 212850 |  | 81 | 80 |  |  | 5 |  | 81 |  |  | Federally-Regulated Commercial & Industrial Equipment | 2005-11-30 |  |  |  | 2007-11-01
Peerless Heater Co. | Peerless | 211-4l** | Steam | LPG | No Match | FALSE |  | 3 |  |  |  | No Match | No Match | No Match | No Match | Cast Iron | No Match |  | No Match |  | 8200000 |  |  |  | 76.2 |  |  | 75 | 18 | 352 |  |  |  | Non Federally-Regulated | 1983-08-16 |  |  |  | 1998-04-20
Lochinvar, LLC. | Lochinvar | CBL0940 | Both Steam & Water | LPG | No Match | FALSE | FALSE | 3 |  |  |  | No Match | No Match | No Match | No Match | Copper | No Match |  | No Match |  | 827200 |  |  |  | 80 | 80 | [7 empty] | Federally-Regulated Commercial & Industrial Equipment | 1997-02-27 |  |  |  | 1998-04-20
Teledyne Laars | Laars | PH1200IP16CBA | Water | LPG | No Match | TRUE | FALSE | 3 |  |  |  | No Match | No Match | No Match | No Match | Copper | No Match |  | No Match |  | 1200000 |  | 1200000 |  | 82 | 80 |  |  | 350 |  | 82 |  |  | Non Federally-Regulated | 1992-09-22 |  |  |  | 2001-05-16
Ajax Boiler, Inc. | Ajax | WOFD-2000 | Steam | Oil | Power | FALSE | FALSE | 3 |  |  |  | No Match | No Match | No Match | No Match | Other | No Match |  | No Match |  | 2000000 |  |  |  | 75.5 | [8 empty] | Non Federally-Regulated | 1988-03-17 |  |  |  | 1992-10-01
Raypak, Inc. | Raytherm | H-0333 | Steam | Natural Gas | No Match | FALSE | FALSE | 3 |  |  |  | No Match | No Match | No Match | No Match | Copper | No Match |  | No Match |  | 333000 |  |  |  | 80 | 75 |  |  |  | 147 |  |  |  | Non Federally-Regulated | 1989-08-15 |  |  |  | 1998-04-20
Crown Boiler Co. | Crown | AWI 162E | Water | Natural Gas | No Match | FALSE | FALSE | 1 |  |  |  | No Match | No Match | No Match | No Match | Cast Iron | No Match |  | No Match |  | 162000 | [10 empty] | 81.7 |  | Federally-Regulated Consumer Product | 2001-04-12 |  |  |  | 2001-11-01
H. B. Smith Co. | H. B. Smith | *G100-W-11 | Water | LPG | No Match | TRUE | FALSE | 1 |  |  |  | No Match | No Match | No Match | No Match | Cast Iron | No Match |  | No Match |  | 240000 | [7 empty] | 147 |  |  | 80.6 |  | Federally-Regulated Consumer Product | 1997-02-27 |  |  |  | 1998-04-20
Unilux Manufacturing, Inc. | Unilux | ZW 100 LS | Both Steam & Water | Combo (Natural Gas & Oil) | Power | FALSE | FALSE | 3 |  |  |  | No Match | No Match | No Match | No Match | Other | No Match |  | No Match |  | 1150000 |  | 383000 |  | 83.5 | 80 |  |  | 10 |  | 82 |  |  | Federally-Regulated Commercial & Industrial Equipment | 1998-02-10 |  |  |  | 1998-03-31
Peerless Heater Co. | Peerless | 85-140H | Steam | LPG | No Match | FALSE | FALSE | 1 |  |  |  | No Match | No Match | No Match | No Match | Cast Iron | No Match |  | No Match |  | 140000 | [5 empty] | 81.4 |  | 3 | 293 |  | 69.8 | 65 | Non Federally-Regulated | 1988-03-17 |  |  |  | 1998-04-20
Rite Engineering | Rite | 840WG | Both Steam & Water | Natural Gas | Power | FALSE | FALSE | 3 |  |  |  | No Match | No Match | No Match | No Match | Other | No Match |  | No Match |  | 8400000 |  |  |  | 80 | 75 |  |  |  | 147 |  |  |  | Non Federally-Regulated | 1988-03-17 |  |  |  | 1992-10-14
Crown Boiler Co. | Crown | AWR038 | Water | LPG | Injection Type | FALSE | FALSE | 1 |  |  |  |  | Stack Damper | Non-Condensing | Single-Stage | Cast Iron | Single-Speed |  |  |  | 38000 | 32000 | [9 empty] | 82.8 | 80 | Federally-Regulated Consumer Product | 2011-10-27 |  |  |  | 2012-11-16
Ajax Boiler, Inc. | Ajax | WGB-7000-D | Steam | Natural Gas | No Match | FALSE |  | 3 |  |  |  | No Match | No Match | No Match | No Match | Other | No Match |  | No Match |  | 7000000 |  |  |  | 75.5 |  |  | 75 |  | 147 |  |  |  | Non Federally-Regulated | 1981-08-26 |  |  |  | 1998-04-20
Raypak, Inc. | Raypak | H*-1178*-***H*** | Water | Natural Gas | No Match | FALSE | TRUE | 3 |  |  |  | No Match | No Match | No Match | No Match | Copper | No Match |  | No Match |  | 1178000 |  | 471000 |  | 82 | 80 |  |  |  |  | 80 |  |  | Federally-Regulated Commercial & Industrial Equipment | 1996-03-13 |  |  |  | 2007-12-12
Burnham Commercial | Burnham | PF-504-W | Water | Combo (Natural Gas & Oil) | Power | FALSE | FALSE | 3 |  |  |  | No Match | No Match | No Match | No Match | Cast Iron | No Match |  | No Match |  | 790000 |  |  |  | 81.4 | 80 | [7 empty] | Non Federally-Regulated | 1992-10-27 |  |  |  | 1992-12-29
NY Boiler, LLC dba New Yorker Boiler | New Yorker Boiler Co. | CG70C_C | Water | Natural Gas | Induced Draft | TRUE | FALSE | 1 |  |  |  |  | Stack Damper | Non-Condensing | Single-Stage | Cast Iron | Single-Speed |  |  |  | 198000 | 163000 | [9 empty] | 80.4 | 80 | Federally-Regulated Consumer Product | 2011-07-06 |  |  |  | 2012-05-02
Kewanee Boiler Co. | Kewanee | 3R11KG | Steam | Natural Gas | Power | FALSE | FALSE | 3 |  |  |  | No Match | No Match | No Match | No Match | Other | No Match |  | No Match |  | 2025000 |  |  |  | 80 | 75 |  |  |  | 147 |  |  |  | Non Federally-Regulated | 1989-08-15 |  |  |  | 1998-04-20
Utica Boilers | Utica Boilers | PEG225BD | Steam | Natural Gas | No Match | TRUE | FALSE | 1 |  |  |  | No Match | No Match | No Match | No Match | Cast Iron | No Match |  | No Match |  | 225000 | [10 empty] | 78 |  | Federally-Regulated Consumer Product | 1997-02-27 |  |  |  | 1998-04-20
Peerless Heater Co. | Peerless | 211-39** | Steam | LPG | No Match | FALSE |  | 3 |  |  |  | No Match | No Match | No Match | No Match | Cast Iron | No Match |  | No Match |  | 7790000 |  |  |  | 76.2 |  |  | 75 | 15 | 352 |  |  |  | Non Federally-Regulated | 1983-08-16 |  |  |  | 1998-04-20
PVI Industries , LLC | Weben | 7WBHE35A-TP | Steam | LPG | Power | FALSE |  | 1 |  |  |  | No Match | No Match | No Match | No Match | Other | No Match |  | No Match |  | 279000 | [5 empty] | 83 | 75 |  | 293 |  |  |  | Non Federally-Regulated | 1986-06-04 |  |  |  | 1998-04-20
Lochinvar, LLC. | Bradford-White | LITI-2620-5X | Water | LPG | Power | FALSE | TRUE | 3 |  |  |  | No Match | No Match | No Match | No Match | Copper | No Match |  | No Match |  | 2620000 |  | 1310000 |  | 82 | 80 |  |  |  |  | 82 |  |  | Federally-Regulated Commercial & Industrial Equipment | 1996-08-06 |  |  |  | 2007-12-12
Ajax Boiler, Inc. | Ajax | OSGXB8500 | Steam | Natural Gas | No Match | FALSE | TRUE | 3 |  |  |  | No Match | No Match | No Match | No Match | Other | No Match |  | No Match |  | 8500000 |  |  |  | 75.5 | 75 |  |  |  | 147 |  |  |  | Non Federally-Regulated | 1988-02-05 |  |  |  | 1992-10-01
Axeman-Anderson Co. | Axeman-Anderson Co. | 87CPO | Water | Oil | Power | TRUE | FALSE | 1 |  |  |  | No Match | No Match | No Match | No Match | Other | No Match |  | No Match |  | 166000 | [10 empty] | 82.3 |  | Federally-Regulated Consumer Product | 1998-05-28 |  |  |  | 1998-07-01
Dunkirk | Ultimate Engineering / Division of Dunkirk | PFO-9-1.35 | Water | Oil | Power | TRUE | FALSE | 1 |  |  |  | No Match | No Match | No Match | No Match | Cast Iron | No Match |  | No Match |  | 189000 | [10 empty] | 87.6 |  | Federally-Regulated Consumer Product | 1998-05-28 |  |  |  | 1998-07-01
Utica Boilers | Utica Boilers | MGB225D | Water | Combo (Natural Gas & Oil) | No Match | TRUE | FALSE | 1 |  |  |  | No Match | No Match | No Match | No Match | Cast Iron | No Match |  | No Match |  | 222000 | [10 empty] | 80 |  | Federally-Regulated Consumer Product | 2001-11-01 |  |  |  | 2002-06-04
Laars Heating Systems Company | Laars | HH1010IN09*1A | Water | Natural Gas | Induced Draft | FALSE | TRUE | 1 |  |  |  | None | None | Non-Condensing | Two-Stage Modulating | Copper | None |  | No Match |  | 1010000 | 818100 | 252500 |  | 81 | 80 |  |  | 5 |  | 81 |  |  | Federally-Regulated Commercial & Industrial Equipment | 2005-11-30 |  |  |  | 2007-11-01
Trianco-Heatmaker | Trianco-Heatmaker | NP 150 | Water | Oil | Power | TRUE | FALSE | 1 |  |  |  | No Match | No Match | No Match | No Match | Other | No Match |  | No Match |  | 210000 | [10 empty] | 83 |  | Federally-Regulated Consumer Product | 1998-08-27 |  |  |  | 1998-12-21
A.O. Smith Water Products Company | A O Smith Water Products | HW-0399-**4 | Steam | Natural Gas | No Match | FALSE | FALSE | 3 |  |  |  |  | No Match | No Match | No Match | Copper |  |  |  |  | 399000 |  |  |  | 75 | 75 | [7 empty] | Non Federally-Regulated | 1988-03-17 |  |  |  | 1998-04-20
Parker Boiler Co. | Parker Boiler | 15 | Steam | Natural Gas | No Match | FALSE |  | 3 |  |  |  | No Match | No Match | No Match | No Match | Other | No Match |  | No Match |  | 645000 |  |  |  | 75 |  |  | 75 | 12 | 147 |  |  |  | Non Federally-Regulated | 1981-08-26 |  |  |  | 1998-04-20
Buderus | Buderus | 115-21 | Water | Oil | Power | TRUE | FALSE | 1 |  |  |  | No Match | No Match | No Match | No Match | Cast Iron | No Match |  | No Match |  | 84000 | [10 empty] | 86.5 |  | Federally-Regulated Consumer Product | 1999-06-29 |  |  |  | 2000-06-07
Slant / Fin Corp. | Galaxy | GG275HEDP | Water | Natural Gas | No Match | FALSE | FALSE | 1 |  |  |  | No Match | No Match | No Match | No Match | Other | No Match |  | No Match |  | 275000 | [5 empty] | 80 |  |  |  |  | 82.7 |  | Federally-Regulated Consumer Product | 1992-10-27 |  |  |  | 1998-04-20
Trianco-Heatmaker | Trianco-Heatmaker | NP 85 | Water | Oil | Power | TRUE | FALSE | 1 |  |  |  | No Match | No Match | No Match | No Match | Other | No Match |  | No Match |  | 120400 | [10 empty] | 83.6 |  | Federally-Regulated Consumer Product | 1998-08-27 |  |  |  | 1998-12-21
Teledyne Laars | Teledyne Laars | HH0250CN01KB | Water | Natural Gas | No Match | TRUE | FALSE | 1 |  |  |  | No Match | No Match | No Match | No Match | Other | No Match |  | No Match |  | 250000 | [10 empty] | 80 |  | Federally-Regulated Consumer Product | 1998-08-27 |  |  |  | 1998-12-21
Water Pik, Inc. | Laars | JVT125PD(I/L) | Water | LPG | No Match | TRUE | FALSE | 1 |  |  |  | No Match | No Match | No Match | No Match | Other | No Match |  | No Match |  | 125000 | [10 empty] | 82.7 |  | Federally-Regulated Consumer Product | 2001-01-30 |  |  |  | 2001-04-12
Ajax Boiler, Inc. | Ajax | OSGXB9000 | Steam | Natural Gas | No Match | FALSE | TRUE | 3 |  |  |  | No Match | No Match | No Match | No Match | Other | No Match |  | No Match |  | 9000000 |  |  |  | 80 | 80 |  |  |  |  | 80 |  |  | Non Federally-Regulated | 1992-10-01 |  |  |  | 1992-10-27
Dunkirk | Ultimate Engineering / Division of Dunkirk | PFO-3T-.50 | Water | Oil | Power | TRUE | FALSE | 1 |  |  |  | No Match | No Match | No Match | No Match | Cast Iron | No Match |  | No Match |  | 70000 | [10 empty] | 87.6 |  | Federally-Regulated Consumer Product | 1997-02-27 |  |  |  | 1998-04-20
Burnham Commercial | Burnham | PF-514-S | Steam | Oil | Power | FALSE | FALSE | 3 |  |  |  | No Match | No Match | No Match | No Match | Cast Iron | No Match |  | No Match |  | 2772000 |  |  |  | 83.7 | [8 empty] | Non Federally-Regulated | 1992-10-27 |  |  |  | 1996-03-13
Slant / Fin Corp. | Slant / Fin | GG-125HEDP | Water | Combo (Natural Gas & Oil) | No Match | FALSE | FALSE | 1 |  |  |  | No Match | No Match | No Match | No Match | Cast Iron | No Match |  | No Match |  | 125000 | [10 empty] | 82.3 | 80 | Federally-Regulated Consumer Product | 2001-11-01 |  |  |  | 2007-11-14
Laars Heating Systems Company | Laars | PW0850IN09CBA | Water | Natural Gas | Induced Draft | FALSE | TRUE | 1 |  |  |  | None | None | Non-Condensing | Single-Stage | Copper | Single-Speed | 0.33 | Standard |  | 850000 | 688500 | 850000 |  | 82 | 80 |  |  | 5 |  | 82 |  |  | Federally-Regulated Commercial & Industrial Equipment | 2005-11-30 |  |  |  | 2007-11-01
Cleaver-Brooks | Cleaver-Brooks | P-700-50-***** | Steam | Natural Gas | Power | FALSE | FALSE | 3 |  |  |  | No Match | No Match | No Match | No Match | Other | No Match |  | No Match |  | 2092500 |  |  |  | 80 | 80 |  |  | 25 |  |  |  |  | Non Federally-Regulated | 1992-10-27 |  |  |  | 1996-03-06
Slant / Fin Corp. | Slant / Fin Corp. | SX-210D | Water | LPG | Injection Type | TRUE | FALSE | 1 |  |  |  |  | Stack Damper | Non-Condensing | Single-Stage | Cast Iron |  |  |  |  | 210000 | 175000 | [9 empty] | 82 | 80 | Federally-Regulated Consumer Product | 2007-11-14 |  |  |  | 2015-03-24
Lochinvar, LLC. | Lochinvar Corp. | FBD4000 | Water | Natural Gas | Power | FALSE | FALSE | 1 |  |  | FALSE |  | None | Condensing | Step Modulating | Other |  |  |  |  | 4000000 | 3728000 |  |  | 93.2 |  | 93 | [6 empty] | Federally-Regulated Commercial & Industrial Equipment | 2014-08-11 |  |  |  | 2015-04-20
Rite Engineering | Rite | 325SG | Both Steam & Water | Natural Gas | Power | FALSE | FALSE | 3 |  |  |  | No Match | No Match | No Match | No Match | Other | No Match |  | No Match |  | 3250000 |  |  |  | 80 | 75 |  |  |  | 147 |  |  |  | Non Federally-Regulated | 1988-03-17 |  |  |  | 1992-10-14
Dunkirk | Carrier | BW1AAP000140AAAA | Water | LPG | No Match | TRUE | FALSE | 1 |  |  |  | No Match | No Match | No Match | No Match | Cast Iron | No Match |  | No Match |  | 140000 | [10 empty] | 80.3 |  | Federally-Regulated Consumer Product | 1998-08-03 |  |  |  | 1998-08-27
Camus Hydronics | Camus Hydronics | MFPW-2002-MG | Water | LPG | Power | FALSE | FALSE | 1 |  |  |  |  | None | Condensing | Step Modulating | Copper |  |  |  |  | 2000000 | 1900000 |  |  | 95 |  | 95 | [6 empty] | Federally-Regulated Commercial & Industrial Equipment | 2014-08-11 |  |  |  | 2014-10-21
Laars Heating Systems Company | Laars | PW1430IN09*BA | Water | Natural Gas | Induced Draft | FALSE | TRUE | 1 |  |  |  | None | None | Non-Condensing | Step Modulating | Copper | Single-Speed | 0.75 | Standard |  | 1430000 | 1158300 | 357500 |  | 82 | 80 |  |  | 5 |  | 82 |  |  | Federally-Regulated Commercial & Industrial Equipment | 2005-11-30 |  |  |  | 2007-11-01
Burnham Commercial | Burnham | LEDV3- | Water | Oil | No Match | TRUE | FALSE | 1 |  |  |  | No Match | No Match | No Match | No Match | Other | No Match |  | No Match |  | 175000 | [10 empty] | 81.5 |  | Federally-Regulated Consumer Product | 2000-08-01 |  |  |  | 2002-04-02
Bryan Steam Corp. | Bryan | R-550-W-FDG | Both Steam & Water | LPG | Power | FALSE | FALSE | 3 |  |  |  | No Match | No Match | No Match | No Match | Other | No Match |  | No Match |  | 5500000 |  |  |  | 84.5 | 75 |  |  |  | 352 |  |  |  | Non Federally-Regulated | 1988-03-17 |  |  |  | 1998-04-20
Laars Heating Systems Company | Laars Heating Systems Co. | PH0175CN01CB | Water | Natural Gas | Induced Draft | TRUE | FALSE | 1 |  |  |  |  | None | Non-Condensing | Single-Stage | Copper | Single-Speed |  |  |  | 175000 | 143000 | [9 empty] | 80.6 | 80 | Federally-Regulated Consumer Product | 2011-07-06 |  |  |  | 2015-03-24
Rite Engineering | Rite | 700SGO | Both Steam & Water | Combo (Natural Gas & Oil) | Power | FALSE | FALSE | 3 |  |  |  | No Match | No Match | No Match | No Match | Other | No Match |  | No Match |  | 7000000 |  | 2333333 |  | 80 | 80 |  |  |  | 147 | 80 |  |  | Non Federally-Regulated | 1992-10-14 |  |  |  | 1998-03-31
PB Heat, LLC | PB Heat, LLC | 63-05-SPRK-W | Water | LPG | Injection Type | FALSE | FALSE | 1 |  |  |  | Draft Diverter | Stack Damper | Non-Condensing | Single-Stage | Cast Iron | Single-Speed |  | Standard |  | 236000 | 198000 | [9 empty] | 83.3 | 80 | Federally-Regulated Consumer Product | 2011-06-20 |  |  |  | 2012-07-06
Camus Hydronics | Camus Hydronics | DMNW-0262 | Water | Natural Gas | Power | FALSE | FALSE | 1 |  |  | TRUE |  | None | Condensing | Step Modulating | Other | Single-Speed |  |  |  | 250000 | 225000 | [9 empty] | 90 | 80 | Federally-Regulated Consumer Product | 2013-04-19 |  |  |  | 2013-11-14
Teledyne Laars | Laars | PH1200EP16CBA | Water | LPG | No Match | TRUE | TRUE | 3 |  |  |  | No Match | No Match | No Match | No Match | Copper | No Match |  | No Match |  | 1200000 |  | 1200000 |  | 82 | 80 |  |  | 350 |  | 82 |  |  | Non Federally-Regulated | 1992-08-27 |  |  |  | 2001-05-16
Burnham Commercial | Burnham | FD-45 | Steam | Natural Gas | Power | FALSE | FALSE | 3 |  |  |  | No Match | No Match | No Match | No Match | Other | No Match |  | No Match |  | 2077000 |  |  |  | 77 | 75 |  |  |  | 147 |  |  |  | Non Federally-Regulated | 1989-08-15 |  |  |  | 1990-06-13
Ajax Boiler, Inc. | Ajax | HFC1275W | Steam | Combo (Natural Gas & Oil) | Power | FALSE | TRUE | 3 |  |  |  | No Match | No Match | No Match | No Match | Other | No Match |  | No Match |  | 1275000 |  |  |  | 80 | 80 | [7 empty] | Federally-Regulated Commercial & Industrial Equipment | 1997-02-27 |  |  |  | 1998-04-20
Thermo-Dynamics Boiler Co. | Thermo-Dynamics Boiler Co. | LMG-120 | Water | Natural Gas | No Match | FALSE | FALSE | 1 |  |  |  | No Match | No Match | No Match | No Match | Other | No Match |  | No Match |  | 120000 | [10 empty] | 83 |  | Federally-Regulated Consumer Product | 1998-03-31 |  |  |  | 1998-04-20
Ajax Boiler, Inc. | Ajax | SGOXFD-1750 | Steam | Natural Gas | Power | FALSE | FALSE | 3 |  |  |  | No Match | No Match | No Match | No Match | Other | No Match |  | No Match |  | 1750000 |  |  |  | 81 | 80 |  |  |  |  | 80 |  |  | Non Federally-Regulated | 1992-10-01 |  |  |  | 1992-10-27
Burnham Commercial | Burnham Corp. | IN8 | Steam | Natural Gas | Induced Draft | TRUE | FALSE | 1 |  |  |  |  | Stack Damper | Non-Condensing | Single-Stage | Cast Iron |  |  |  |  | 245000 | 202000 | [9 empty] | 80 | 75 | Federally-Regulated Consumer Product | 2007-11-14 |  |  |  | 2015-03-24
Camus Hydronics | Camus Hydronics | DRH-0500 | Water | Natural Gas | Power | FALSE | FALSE | 1 |  |  |  |  | None | Condensing | Step Modulating | Other |  |  |  |  | 500000 | 470000 |  |  | 94 |  | 94 | [6 empty] | Federally-Regulated Commercial & Industrial Equipment | 2014-09-05 |  |  |  | 2014-10-21
Burnham Commercial | Burnham | 809H | Water | LPG | Induced Draft | FALSE | FALSE | 1 |  |  |  |  | None | Non-Condensing | Single-Stage | Cast Iron |  |  |  |  | 491000 | 409000 |  |  | 83.4 | 80 | [7 empty] | Federally-Regulated Commercial & Industrial Equipment | 2008-04-14 |  |  |  | 2010-03-16
Trianco-Heatmaker | Trianco-Heatmaker | DBC175 | Water | Oil | Power | TRUE | FALSE | 1 |  |  |  | No Match | No Match | No Match | No Match | Other | No Match |  | No Match |  | 216000 | [10 empty] | 80.9 |  | Federally-Regulated Consumer Product | 1998-05-28 |  |  |  | 1998-07-01
Hydrotherm, Division of Mestek, Inc. | Multitemp | MR-1000CPV | Water | LPG | No Match | FALSE | FALSE | 3 |  |  |  | No Match | No Match | No Match | No Match | Cast Iron | No Match |  | No Match |  | 1000000 |  |  |  | 82.9 | 80 |  |  |  |  | 82.9 |  |  | Non Federally-Regulated | 1993-01-14 |  |  |  | 1996-02-02
U.S. Boiler Co. | U.S. Boiler Co. | ES25A | Water | Natural Gas | Injection Type | FALSE | FALSE | 1 |  |  | TRUE |  | Stack Damper | Non-Condensing | Single-Stage | Cast Iron | Multiple-Speed |  |  |  | 140000 | 119000 | [9 empty] | 85 | 80 | Federally-Regulated Consumer Product | 2013-04-19 |  |  |  | 2013-11-14
Ajax Boiler, Inc. | Ajax | WGFD-7000 | Steam | Natural Gas | Power | FALSE | FALSE | 3 |  |  |  |  | No Match | No Match | No Match | Other |  |  |  |  | 7000000 |  |  |  | 75.5 | 75 | [7 empty] | Non Federally-Regulated | 1988-03-17 |  |  |  | 1992-10-01
Miura Boiler Co. | Miura Boiler Co. | GX-250 | Both Steam & Water | Natural Gas | Power | TRUE | FALSE | 3 |  |  |  |  | No Match | No Match | No Match | Other |  |  |  |  | 675000 |  | 675000 |  | 79 | 75 |  |  | 50 | 147 | 79 |  |  | Non Federally-Regulated | 1991-01-28 |  |  |  | 1996-03-13
Hydrotherm, Division of Mestek, Inc. | Hydrotherm | VS-65A-PV | Steam | Natural Gas | No Match | FALSE | FALSE | 1 |  |  |  | No Match | No Match | No Match | No Match | Cast Iron | No Match |  | No Match |  | 65000 | [5 empty] | 80 |  |  |  |  | 78.1 | 65 | Non Federally-Regulated | 1989-08-15 |  |  |  | 1992-10-27
Rite Engineering | Rite | 350WGO | Both Steam & Water | Oil | Power | FALSE | FALSE | 3 |  |  |  | No Match | No Match | No Match | No Match | Other | No Match |  | No Match |  | 3500000 |  |  |  | 80 | [8 empty] | Non Federally-Regulated | 1988-03-17 |  |  |  | 1992-10-14
Peerless Heater Co. | Peerless | EC/ECT-03-100W | Water | Oil | Power | TRUE | FALSE | 1 |  |  |  | No Match | No Match | No Match | No Match | Cast Iron | No Match |  | No Match |  | 140000 | [10 empty] | 85.3 |  | Federally-Regulated Consumer Product | 1998-07-01 |  |  |  | 1998-08-03
Raypak, Inc. | Hurricane | 263H | Steam | Natural Gas | No Match | FALSE | TRUE | 1 |  |  |  | No Match | No Match | No Match | No Match | Copper | No Match |  | No Match |  | 264000 | [5 empty] | 81.4 |  |  |  |  | 69.2 | 63 | Non Federally-Regulated | 1988-03-17 |  |  |  | 1998-04-20
Ajax Boiler, Inc. | Ajax | HFG1375 | Steam | Natural Gas | Power | FALSE | FALSE | 3 |  |  |  | No Match | No Match | No Match | No Match | Other | No Match |  | No Match |  | 1375000 |  |  |  | 80 | 80 | [7 empty] | Federally-Regulated Commercial & Industrial Equipment | 1997-02-27 |  |  |  | 1998-04-20
Ajax Boiler, Inc. | Ajax | WGFD-5000 | Steam | Natural Gas | Power | FALSE | FALSE | 3 |  |  |  | No Match | No Match | No Match | No Match | Other | No Match |  | No Match |  | 5000000 |  |  |  | 75.5 | 75 |  |  |  | 147 |  |  |  | Non Federally-Regulated | 1988-01-22 |  |  |  | 1988-03-17
Utica Boilers | Dunkirk | D248-2700 | Both Steam & Water | Natural Gas | Injection Type | FALSE | FALSE | 1 |  |  |  |  | None | Non-Condensing | Single-Stage | Cast Iron |  |  |  |  | 2700000 | 2171000 |  |  | 80.4 | 80 | [7 empty] | Federally-Regulated Commercial & Industrial Equipment | 2008-04-14 |  |  |  | 2011-02-17
Ajax Boiler, Inc. | Ajax | SFG50 | Steam | Natural Gas | Power | FALSE | FALSE | 3 |  |  |  | No Match | No Match | No Match | No Match | Other | No Match |  | No Match |  | 2090000 |  | 1000000 |  | 80 | 80 |  |  |  |  | 80 |  |  | Federally-Regulated Commercial & Industrial Equipment | 1997-01-07 |  |  |  | 1997-02-27
Viessmann Manufacturing Co., Inc. | Viessmann Manufacturing | VR2-40 | Water | Oil | No Match | TRUE | FALSE | 1 |  |  |  | No Match | No Match | No Match | No Match | Cast Iron | No Match |  | No Match |  | 161000 | [10 empty] | 86.9 |  | Federally-Regulated Consumer Product | 2001-04-12 |  |  |  | 2002-04-02
Sellers Engineering Co. | Gas Immersion Boiler | 200HPSHLN390 | Steam | Natural Gas | Power | FALSE | FALSE | 3 |  |  |  | No Match | No Match | No Match | No Match | Other | No Match |  | No Match |  | 8369000 |  |  |  | 81 | 80 |  |  | 25 |  |  |  |  | Federally-Regulated Commercial & Industrial Equipment | 1997-02-27 |  |  |  | 1998-04-20
Ace Boiler, Inc. | Ace Boiler | B15ED | Both Steam & Water | Natural Gas | No Match | FALSE | TRUE | 3 |  |  |  | No Match | No Match | No Match | No Match | Copper | No Match |  | No Match |  | 1500000 |  |  |  | 80.5 | 80 | [7 empty] | Federally-Regulated Commercial & Industrial Equipment | 1998-03-31 |  |  |  | 1998-04-20
Raypak, Inc. | Raypak | H4-0302 | Water | LPG | Power | FALSE | FALSE | 3 |  |  |  | None | None | Non-Condensing | Single-Stage | Copper | No Match |  | No Match |  | 300000 | 252000 | 200000 | 168000 | 84 | 80 | [7 empty] | Federally-Regulated Commercial & Industrial Equipment | 2003-04-03 |  |  |  | 2007-12-12
Vaillant Corp. | Vaillant | GA100-18EI | Water | Natural Gas | No Match | FALSE | FALSE | 1 |  |  |  | No Match | No Match | No Match | No Match | Cast Iron | No Match |  | No Match |  | 180000 | [10 empty] | 83 |  | Federally-Regulated Consumer Product | 1997-03-17 |  |  |  | 1998-12-21
Edwards Engineering Corp. | Edwards Engineering Corp. | 950-200MFB | Both Steam & Water | Natural Gas | No Match | TRUE | FALSE | 1 |  |  |  | No Match | No Match | No Match | No Match | Other | No Match |  | No Match |  | 200000 | [5 empty] | 80 |  | 147 | 147 |  | 65.4 | 63 | Non Federally-Regulated | 1988-03-17 |  |  |  | 1998-04-20
Lochinvar, LLC. | Bradford-White | LITI-1795-5N | Water | Natural Gas | Power | FALSE | TRUE | 3 |  |  |  | No Match | No Match | No Match | No Match | Copper | No Match |  | No Match |  | 1795000 |  |  |  | 82 | 80 | [7 empty] | Federally-Regulated Commercial & Industrial Equipment | 1997-02-27 |  |  |  | 1998-04-20
Slant / Fin Corp. | Slant / Fin | GXH-275EDPZ | Steam | Natural Gas | No Match | FALSE | FALSE | 1 |  |  |  | No Match | No Match | No Match | No Match | Cast Iron | No Match |  | No Match |  | 273000 | [10 empty] | 81.3 |  | Federally-Regulated Consumer Product | 1997-02-27 |  |  |  | 1998-04-20
Bryan Steam Corp. | Bryan | K-600-S-G | Both Steam & Water | Natural Gas | No Match | FALSE | FALSE | 3 |  |  |  | No Match | No Match | No Match | No Match | Other | No Match |  | No Match |  | 6000000 |  |  |  | 78 | 75 |  |  |  | 147 |  |  |  | Non Federally-Regulated | 1988-01-22 |  |  |  | 1988-03-17
Burnham Commercial | Burnham | V1111 | Both Steam & Water | Oil | Power | FALSE | FALSE | 1 |  |  |  |  | None | Non-Condensing | Single-Stage | Cast Iron |  |  |  |  | 2576000 | 2154000 |  |  | 84.8 | 83 | [7 empty] | Federally-Regulated Commercial & Industrial Equipment | 2007-12-12 |  |  |  | 2010-03-16
PB Heat, LLC | Hydrotherm | HVX-165 | Water | Natural Gas | Injection Type | FALSE | FALSE | 1 |  |  | TRUE |  | None | Non-Condensing | Single-Stage | Cast Iron | Single-Speed |  |  |  | 165000 | 136000 | [9 empty] | 82 | 80 | Federally-Regulated Consumer Product | 2013-06-17 |  |  |  | 2015-06-01
Edwards Engineering Corp. | Edwards Engineering Corp. | 510PFCW | Both Steam & Water | Oil | Power | FALSE | FALSE | 1 |  |  |  | No Match | No Match | No Match | No Match | Other | No Match |  | No Match |  | 103000 | [5 empty] | 80 |  |  |  |  | 78.6 |  | Non Federally-Regulated | 1988-03-17 |  |  |  | 1998-04-20
Rite Engineering | Rite | 500 | Both Steam & Water | Natural Gas | Power | FALSE |  | 3 |  |  |  | No Match | No Match | No Match | No Match | Other | No Match |  | No Match |  | 5000000 |  |  |  | 80 |  |  | 75 |  | 147 |  |  |  | Non Federally-Regulated | 1986-06-04 |  |  |  | 1998-04-20
Buderus | Buderus | GK 224 E/17-2 | Steam | Natural Gas | No Match | FALSE | FALSE | 1 |  |  |  | No Match | No Match | No Match | No Match | Cast Iron | No Match |  | No Match |  | 71900 | [5 empty] | 87.4 |  |  |  |  | 83.9 |  | Federally-Regulated Consumer Product | 1992-10-27 |  |  |  | 1998-04-20
Raypak, Inc. | Raypak | H*0066 | Water | Natural Gas | No Match | FALSE | FALSE | 1 |  |  |  | No Match | No Match | No Match | No Match | Other | No Match |  | No Match |  | 66000 | [10 empty] | 83 |  | Federally-Regulated Consumer Product | 2000-06-07 |  |  |  | 2001-11-01
PVI Industries , LLC | PVI | 180 WBHE 250A-TP | Water | Natural Gas | No Match | FALSE | FALSE | 3 |  |  |  |  | No Match | No Match | No Match | Other |  |  |  |  | 7200000 |  |  |  | 84 | 80 |  |  |  |  | 85 |  |  | Non Federally-Regulated | 1992-09-28 |  |  |  | 1992-10-27
Rite Engineering | Rite | 1050 | Both Steam & Water | Natural Gas | No Match | FALSE | FALSE | 3 |  |  |  |  | No Match | No Match | No Match | Other |  |  |  |  | 10500000 |  |  |  | 80 | 75 | [7 empty] | Non Federally-Regulated | 1988-03-17 |  |  |  | 1998-04-20
Robur Corp. | Servel | AYD36-110 | Water | LPG | No Match | FALSE | TRUE | 1 |  |  |  | No Match | No Match | No Match | No Match | Copper | No Match |  | No Match |  | 110000 | [5 empty] | 84 |  |  |  |  | 81 |  | Federally-Regulated Consumer Product | 1997-02-27 |  |  |  | 1998-04-20
Smith Cast Iron Boilers | Smith Cast Iron Boilers | GBX-140-INT | Water | Natural Gas | Injection Type | FALSE | FALSE | 1 |  |  |  |  | Stack Damper | Non-Condensing | Single-Stage | Cast Iron | Single-Speed |  |  |  | 140000 | 115000 | [9 empty] | 82 | 80 | Federally-Regulated Consumer Product | 2011-07-06 |  |  |  | 2012-07-06
PB Heat, LLC | PB Heat, LLC | GM-06-SPRK | Water | LPG | Injection Type | FALSE | FALSE | 1 |  |  |  |  | Stack Damper | Non-Condensing | Single-Stage | Cast Iron |  |  |  |  | 285000 | 238000 | [9 empty] | 82.8 | 80 | Federally-Regulated Consumer Product | 2012-11-16 |  |  |  | 2013-04-19
Ajax Boiler, Inc. | Ajax | HFG2000 | Steam | Natural Gas | Power | FALSE | FALSE | 3 |  |  |  | No Match | No Match | No Match | No Match | Other | No Match |  | No Match |  | 2000000 |  |  |  | 80 | 80 | [7 empty] | Federally-Regulated Commercial & Industrial Equipment | 1997-02-27 |  |  |  | 1998-04-20
Ajax Boiler, Inc. | Ajax | WGX-WGXB-4750-D | Steam | Natural Gas | No Match | FALSE |  | 3 |  |  |  | No Match | No Match | No Match | No Match | Other | No Match |  | No Match |  | 4750000 |  |  |  | 75.5 |  |  | 75 |  | 147 |  |  |  | Non Federally-Regulated | 1981-08-26 |  |  |  | 1998-04-20
Hydrotherm, Division of Mestek, Inc. | Multitemp | MR-1000C | Water | Natural Gas | No Match | TRUE | FALSE | 3 |  |  |  | No Match | No Match | No Match | No Match | Cast Iron | No Match |  | No Match |  | 1000000 |  |  |  | 82.4 | 80 |  |  | 147 |  | 82.4 |  |  | Non Federally-Regulated | 1993-01-14 |  |  |  | 1993-01-27
Raypak, Inc. | Raypak | H*-0724*-***H*** | Water | LPG | No Match | FALSE | TRUE | 3 |  |  |  | No Match | No Match | No Match | No Match | Copper | No Match |  | No Match |  | 682000 |  | 273000 |  | 82 | 80 |  |  |  |  | 80 |  |  | Federally-Regulated Commercial & Industrial Equipment | 1996-03-13 |  |  |  | 2007-12-12
Ajax Boiler, Inc. | Ajax | WOFD-9000 | Steam | Oil | Power | FALSE |  | 3 |  |  |  | No Match | No Match | No Match | No Match | Other | No Match |  | No Match |  | 9000000 |  |  |  | 75.5 | [8 empty] | Non Federally-Regulated | 1981-08-26 |  |  |  | 1998-04-20
Dunkirk | Carrier | BW1AAP000075AAAA | Water | LPG | No Match | TRUE | FALSE | 1 |  |  |  | No Match | No Match | No Match | No Match | Cast Iron | No Match |  | No Match |  | 70000 | [10 empty] | 80.4 |  | Federally-Regulated Consumer Product | 1998-12-21 |  |  |  | 1999-10-22
Ajax Boiler, Inc. | Ajax | OSGXB2500 | Steam | Natural Gas | No Match | FALSE | TRUE | 3 |  |  |  | No Match | No Match | No Match | No Match | Other | No Match |  | No Match |  | 2500000 |  |  |  | 75.5 | 75 |  |  |  | 147 |  |  |  | Non Federally-Regulated | 1988-02-06 |  |  |  | 1992-10-01
Burnham Commercial | Burnham | 203PV-NV | Water | Natural Gas | No Match | FALSE | FALSE | 1 |  |  |  | No Match | No Match | No Match | No Match | Cast Iron | No Match |  | No Match |  | 62000 | [10 empty] | 82.2 |  | Federally-Regulated Consumer Product | 1997-02-27 |  |  |  | 1998-04-20
Lochinvar, LLC. | Lochinvar | PBN0750 | Both Steam & Water | Natural Gas | Power | FALSE | TRUE | 3 |  |  |  |  | No Match | No Match | No Match | Copper |  |  |  |  | 750000 |  | 750000 |  | 88 | 80 |  |  |  |  | 88 |  |  | Non Federally-Regulated | 1992-08-28 |  |  |  | 2007-12-12
Ajax Boiler, Inc. | Ajax | WGX-WGXB-3500-D | Steam | Natural Gas | No Match | FALSE | FALSE | 3 |  |  |  | No Match | No Match | No Match | No Match | Other | No Match |  | No Match |  | 3500000 |  |  |  | 80 | 80 |  |  |  |  | 80 |  |  | Non Federally-Regulated | 1992-10-01 |  |  |  | 1996-02-29
Ajax Boiler, Inc. | Ajax | XFG10000W | Water | Natural Gas | Power | FALSE | TRUE | 3 |  |  |  | No Match | No Match | No Match | No Match | Other | No Match |  | No Match |  | 10000000 |  |  |  | 80 | 80 | [7 empty] | Federally-Regulated Commercial & Industrial Equipment | 1997-02-27 |  |  |  | 1998-04-20
Teledyne Laars | Laars | PH0715IN09CBA | Water | Natural Gas | No Match | FALSE | FALSE | 3 |  |  |  |  | No Match | No Match | No Match | Copper |  |  |  |  | 715000 |  | 715000 |  | 82 | 80 |  |  | 5 | 147 | 82 |  |  | Non Federally-Regulated | 1992-06-23 |  |  |  | 1992-10-27
Ajax Boiler, Inc. | Ajax | OSGOXFD700 | Steam | Natural Gas | Power | FALSE | TRUE | 3 |  |  |  |  | No Match | No Match | No Match | Other |  |  |  |  | 700000 |  |  |  | 75.5 | 75 | [7 empty] | Non Federally-Regulated | 1988-03-17 |  |  |  | 1998-04-20
Dunkirk | Dunkirk | PVSB-6D | Steam | Natural Gas | No Match | TRUE | FALSE | 1 |  |  |  | No Match | No Match | No Match | No Match | Cast Iron | No Match |  | No Match |  | 187500 | [10 empty] | 79.6 |  | Federally-Regulated Consumer Product | 1998-08-03 |  |  |  | 1998-08-27
PB Heat, LLC | PB Heat, LLC | 63-06-STDG-W | Water | LPG | Injection Type | TRUE | FALSE | 1 |  |  |  | Draft Diverter | Stack Damper | Non-Condensing | Single-Stage | Cast Iron | Single-Speed |  | Standard |  | 287500 | 241000 | [9 empty] | 82.3 | 80 | Federally-Regulated Consumer Product | 2011-06-20 |  |  |  | 2012-07-06
Ajax Boiler, Inc. | Ajax | WOFD-5500 | Steam | Oil | Power | FALSE | FALSE | 3 |  |  |  | No Match | No Match | No Match | No Match | Other | No Match |  | No Match |  | 5500000 |  |  |  | 82 | [5 empty] | 80 |  |  | Non Federally-Regulated | 1992-10-01 |  |  |  | 1996-03-13
Ajax Boiler, Inc. | Ajax | OWG675 | Steam | Natural Gas | No Match | FALSE | TRUE | 3 |  |  |  | No Match | No Match | No Match | No Match | Other | No Match |  | No Match |  | 675000 |  |  |  | 75.5 | 75 |  |  |  | 147 |  |  |  | Non Federally-Regulated | 1988-02-05 |  |  |  | 1992-10-01
Ajax Boiler, Inc. | Ajax | WGX-WGXB-675-D | Steam | Natural Gas | No Match | FALSE | FALSE | 3 |  |  |  |  | No Match | No Match | No Match | Other |  |  |  |  | 675000 |  |  |  | 75.5 | 75 | [7 empty] | Non Federally-Regulated | 1988-03-17 |  |  |  | 1992-10-01
Teledyne Laars | Laars | PH1430EP16CBA | Water | LPG | No Match | FALSE | TRUE | 3 |  |  |  | No Match | No Match | No Match | No Match | Copper | No Match |  | No Match |  | 1430000 |  |  |  | 82 | 80 |  |  | 350 |  |  |  |  | Federally-Regulated Commercial & Industrial Equipment | 1997-02-27 |  |  |  | 1998-04-20
WM Technologies | Weil-McLain | EGH-105-PI | Steam | Natural Gas | No Match | FALSE | FALSE | 3 |  |  |  | No Match | No Match | No Match | No Match | Cast Iron | No Match |  | No Match |  | 450000 |  |  |  | 80 | 80 |  |  | 10 |  |  |  |  | Non Federally-Regulated | 1992-10-27 |  |  |  | 1996-02-29
Ajax Boiler, Inc. | Ajax | HFC12500W | Steam | Combo (Natural Gas & Oil) | Power | FALSE | TRUE | 3 |  |  |  | No Match | No Match | No Match | No Match | Other | No Match |  | No Match |  | 12500000 |  | 5000000 |  | 80 | 80 |  |  |  |  | 80 |  |  | Federally-Regulated Commercial & Industrial Equipment | 1997-01-07 |  |  |  | 2009-03-12
New Yorker Steel Boiler | New Yorker | OS-170-1 | Both Steam & Water | Oil | Power | FALSE | TRUE | 1 |  |  |  | No Match | No Match | No Match | No Match | Other | No Match |  | No Match |  | 224000 | [5 empty] | 75 |  |  |  |  | 70.7 |  | Non Federally-Regulated | 1988-03-17 |  |  |  | 1998-04-20
Burnham Commercial | Burnham | V-74S | Steam | Oil | Power | TRUE | FALSE | 1 |  |  |  | No Match | No Match | No Match | No Match | Cast Iron | No Match |  | No Match |  | 189000 | [10 empty] | 81.3 |  | Federally-Regulated Consumer Product | 1997-02-27 |  |  |  | 1998-04-20
Thermo-Dynamics Boiler Co. | Columbia Boiler / Pottstown | MCB-275D | Water | Natural Gas | No Match | TRUE | FALSE | 1 |  |  |  | No Match | No Match | No Match | No Match | Cast Iron | No Match |  | No Match |  | 275000 | [10 empty] | 80 |  | Federally-Regulated Consumer Product | 1997-02-27 |  |  |  | 1998-04-20
Slant / Fin Corp. | Galaxy | GG150HP | Steam | Natural Gas | No Match | TRUE | FALSE | 1 |  |  |  | No Match | No Match | No Match | No Match | Other | No Match |  | No Match |  | 150000 | [5 empty] | 80 |  | 147 | 147 |  | 73 | 63 | Non Federally-Regulated | 1988-03-17 |  |  |  | 1998-04-20
NY Boiler, LLC dba New Yorker Boiler | New Yorker Boiler Co. | CG90C_C | Water | Natural Gas | Induced Draft | TRUE | FALSE | 1 |  |  |  |  | Stack Damper | Non-Condensing | Single-Stage | Cast Iron | Single-Speed |  |  |  | 266000 | 218000 | [9 empty] | 80.5 | 80 | Federally-Regulated Consumer Product | 2012-05-08 |  |  |  | 2012-06-11
Teledyne Laars | Laars | HH1010EN04*BA | Water | Natural Gas | No Match | FALSE | TRUE | 3 |  |  |  | No Match | No Match | No Match | No Match | Copper | No Match |  | No Match |  | 1010000 |  | 252500 |  | 82 | 80 |  |  | 5 |  | 82 |  |  | Federally-Regulated Commercial & Industrial Equipment | 1996-09-19 |  |  |  | 2001-05-16
Edwards Engineering Corp. | Edwards Engineering Corp. | 630-135MFW | Both Steam & Water | Natural Gas | No Match | TRUE | FALSE | 1 |  |  |  | No Match | No Match | No Match | No Match | Other | No Match |  | No Match |  | 135000 | [5 empty] | 80 |  | 147 | 147 |  | 63.6 | 63 | Non Federally-Regulated | 1988-03-17 |  |  |  | 1998-04-20
Hydrotherm, Division of Mestek, Inc. | Hydrotherm | WO-120AW | Steam | Oil | Power | FALSE | FALSE | 1 |  |  |  | No Match | No Match | No Match | No Match | Other | No Match |  | No Match |  | 120000 | [5 empty] | 85.2 |  |  |  |  | 82 |  | Non Federally-Regulated | 1988-03-17 |  |  |  | 1998-04-20
NY Boiler, LLC dba New Yorker Boiler | New Yorker | CLW-5* | Water | Oil | Power | TRUE | FALSE | 1 |  |  |  | No Match | No Match | No Match | No Match | Cast Iron | No Match |  | No Match |  | 231000 | [10 empty] | 80.4 |  | Federally-Regulated Consumer Product | 1998-08-27 |  |  |  | 1998-12-21
Ajax Boiler, Inc. | Ajax | WGFD-1375 | Steam | Natural Gas | Power | FALSE | FALSE | 3 |  |  |  | No Match | No Match | No Match | No Match | Other | No Match |  | No Match |  | 1375000 |  |  |  | 75.5 | 75 |  |  |  | 147 |  |  |  | Non Federally-Regulated | 1988-01-22 |  |  |  | 1988-03-17
Ajax Boiler, Inc. | Ajax | WGOXFD-7500 | Steam | Natural Gas | Power | FALSE | FALSE | 3 |  |  |  |  | No Match | No Match | No Match | Other |  |  |  |  | 7500000 |  |  |  | 75.5 | 75 | [7 empty] | Non Federally-Regulated | 1988-03-17 |  |  |  | 1992-10-01
Hydrotherm, Division of Mestek, Inc. | Hydro-Pulse | A-50B | Steam | LPG | No Match | FALSE | FALSE | 1 |  |  |  | No Match | No Match | No Match | No Match | Other | No Match |  | No Match |  | 50000 | [5 empty] | 92 |  |  |  |  | 90.4 | 65 | Non Federally-Regulated | 1988-03-17 |  |  |  | 1998-04-20
WM Technologies | Weil-McLain | CG-5-SPDN | Water | Natural Gas | No Match | TRUE | FALSE | 1 |  |  |  | No Match | No Match | No Match | No Match | Cast Iron | No Match |  | No Match |  | 140000 | [10 empty] | 80.4 |  | Federally-Regulated Consumer Product | 1998-05-28 |  |  |  | 1998-07-01
Burnham Commercial | Burnham | PV714W(C/T) | Water | Oil | Power | TRUE | FALSE | 1 |  |  |  | No Match | No Match | No Match | No Match | Cast Iron | No Match |  | No Match |  | 168000 | [10 empty] | 81.7 |  | Federally-Regulated Consumer Product | 1999-03-04 |  |  |  | 2000-08-01
Dunkirk | Sears | 4ES1.50 | Steam | Oil | Power | TRUE | FALSE | 1 |  |  |  | No Match | No Match | No Match | No Match | Cast Iron | No Match |  | No Match |  | 210000 | [10 empty] | 82.3 |  | Federally-Regulated Consumer Product | 1998-07-01 |  |  |  | 1998-08-03
NY Boiler, LLC dba New Yorker Boiler | New Yorker Boiler Co. | CG50C_I | Water | Natural Gas | Induced Draft | FALSE | FALSE | 1 |  |  |  |  | Stack Damper | Non-Condensing | Single-Stage | Cast Iron | Single-Speed |  |  |  | 130000 | 108000 | [9 empty] | 82 | 80 | Federally-Regulated Consumer Product | 2012-05-08 |  |  |  | 2012-06-11
NY Boiler, LLC dba New Yorker Boiler | New Yorker | MICROTEK3-1* | Water | Oil | Power | TRUE | FALSE | 1 |  |  |  | No Match | No Match | No Match | No Match | Other | No Match |  | No Match |  | 140000 | [10 empty] | 83 |  | Federally-Regulated Consumer Product | 1998-03-31 |  |  |  | 1998-04-20
Bryan Steam Corp. | Bryan | K-550-W-LP | Water | LPG | No Match | TRUE | FALSE | 3 |  |  |  | No Match | No Match | No Match | No Match | Other | No Match |  | No Match |  | 5500000 |  |  |  | 80 | 80 | [7 empty] | Non Federally-Regulated | 1992-10-27 |  |  |  | 1998-04-20
Edwards Engineering Corp. | Edwards Engineering Corp. | 1510PFCW | Both Steam & Water | Oil | Power | FALSE | FALSE | 1 |  |  |  | No Match | No Match | No Match | No Match | Other | No Match |  | No Match |  | 262500 | [5 empty] | 80 |  |  |  |  | 76.7 |  | Non Federally-Regulated | 1988-03-17 |  |  |  | 1998-04-20
Ajax Boiler, Inc. | Ajax | XFC900 | Water | Combo (Natural Gas & Oil) | Power | FALSE | FALSE | 3 |  |  |  | No Match | No Match | No Match | No Match | Other | No Match |  | No Match |  | 900000 |  | 600000 |  | 80 | 80 |  |  |  |  | 80 |  |  | Federally-Regulated Commercial & Industrial Equipment | 1997-01-07 |  |  |  | 1997-02-27
Dunkirk | Pennco, Inc. | 1503HWID | Water | Natural Gas | No Match | FALSE | FALSE | 1 |  |  |  | No Match | No Match | No Match | No Match | Cast Iron | No Match |  | No Match |  | 70000 | [10 empty] | 81.6 |  | Federally-Regulated Consumer Product | 1998-02-06 |  |  |  | 2001-11-01
Rite Engineering | Rite | 550SO | Both Steam & Water | Oil | Power | FALSE | FALSE | 3 |  |  |  | No Match | No Match | No Match | No Match | Other | No Match |  | No Match |  | 5500000 |  |  |  | 80 | [8 empty] | Non Federally-Regulated | 1988-03-17 |  |  |  | 1992-10-14
Teledyne Laars | Teledyne Laars | HH0250CN01CB | Water | Natural Gas | No Match | TRUE | FALSE | 1 |  |  |  | No Match | No Match | No Match | No Match | Other | No Match |  | No Match |  | 250000 | [10 empty] | 80.4 |  | Federally-Regulated Consumer Product | 1998-08-03 |  |  |  | 1998-08-27
Hydrotherm, Division of Mestek, Inc. | Hydrotherm | HS-130-V | Water | Natural Gas | No Match | TRUE | FALSE | 1 |  |  |  | No Match | No Match | No Match | No Match | Cast Iron | No Match |  | No Match |  | 130000 | [10 empty] | 80.4 |  | Federally-Regulated Consumer Product | 1998-07-01 |  |  |  | 1998-08-03
Hydrotherm, Division of Mestek, Inc. | Multitemp | MO-1320A | Steam | Oil | Power | FALSE | FALSE | 3 |  |  |  | No Match | No Match | No Match | No Match | Other | No Match |  | No Match |  | 1320000 |  |  |  | 76.1 | [8 empty] | Non Federally-Regulated | 1988-03-17 |  |  |  | 1998-04-20
Ajax Boiler, Inc. | Ajax | WEC4000 | Water | Combo (Natural Gas & Oil) | Power | FALSE | FALSE | 3 |  |  |  | No Match | No Match | No Match | No Match | Other | No Match |  | No Match |  | 3800000 |  |  |  | 85 | 80 | [7 empty] | Federally-Regulated Commercial & Industrial Equipment | 1997-02-27 |  |  |  | 1998-04-20
Ajax Boiler, Inc. | Ajax | WEC-6000 | Water | Combo (Natural Gas & Oil) | Power | FALSE | FALSE | 3 |  |  |  | No Match | No Match | No Match | No Match | Other | No Match |  | No Match |  | 5700000 |  |  |  | 85 | 80 | [7 empty] | Non Federally-Regulated | 1992-10-27 |  |  |  | 1998-04-20
Dunkirk | Lennox | GWB8-140S | Water | Natural Gas | No Match | TRUE | FALSE | 1 |  |  |  | No Match | No Match | No Match | No Match | Cast Iron | No Match |  | No Match |  | 140000 | [10 empty] | 80.3 |  | Federally-Regulated Consumer Product | 1999-10-22 |  |  |  | 2001-11-01
Slant / Fin Corp. | Slant / Fin Corp. | GXH-105D | Water | LPG | Injection Type | TRUE | FALSE | 1 |  |  |  |  | Stack Damper | Non-Condensing | Single-Stage | Cast Iron |  |  |  |  | 105000 | 86000 | [9 empty] | 80 | 80 | Federally-Regulated Consumer Product | 2007-11-14 |  |  |  | 2015-03-24
Dunkirk | BDP Co. | BW3AAN000075AAAA | Water | Natural Gas | No Match | FALSE | FALSE | 1 |  |  |  | No Match | No Match | No Match | No Match | Cast Iron | No Match |  | No Match |  | 75000 | [10 empty] | 83.4 |  | Federally-Regulated Consumer Product | 1995-02-02 |  |  |  | 1995-09-11
Thermo-Dynamics Boiler Co. | Thermo-Dynamics Boiler Co. | VTF-640D | Water | Oil | Power | FALSE | FALSE | 1 |  |  |  | No Match | No Match | No Match | No Match | Other | No Match |  | No Match |  | 175000 | [10 empty] | 82.8 |  | Federally-Regulated Consumer Product | 1997-02-27 |  |  |  | 1998-02-06
Ajax Boiler, Inc. | Ajax | SGX-SGXB-400-D | Steam | Natural Gas | No Match | FALSE |  | 3 |  |  |  | No Match | No Match | No Match | No Match | Other | No Match |  | No Match |  | 400000 |  |  |  | 75.5 |  |  | 75 |  | 147 |  |  |  | Non Federally-Regulated | 1981-08-26 |  |  |  | 1998-04-20
Rite Engineering | Rite | A600SO | Both Steam & Water | Oil | Power | FALSE |  | 3 |  |  |  | No Match | No Match | No Match | No Match | Other | No Match |  | No Match |  | 6000000 |  |  |  | 80 | [8 empty] | Non Federally-Regulated | 1981-08-26 |  |  |  | 1998-04-20
Bryan Steam Corp. | Bryan | RV-600-W-FDG* | Water | Natural Gas | Power | FALSE | FALSE | 3 |  |  |  | No Match | No Match | No Match | No Match | Other | No Match |  | No Match |  | 6000000 |  |  |  | 83.5 | 80 | [7 empty] | Non Federally-Regulated | 1992-10-27 |  |  |  | 1998-04-20
Lochinvar, LLC. | Lochinvar Corp. | KBL801 | Water | LPG | Power | FALSE | FALSE | 1 |  |  |  |  | None | Condensing | Step Modulating | Other |  |  |  |  | 800000 | 752000 |  |  | 94 |  | 94 | [6 empty] | Federally-Regulated Commercial & Industrial Equipment | 2014-10-23 |  |  |  | 2015-04-20
Smith Cast Iron Boilers | Smith Cast Iron Boilers | LO28-S/W-9 | Steam | Oil | Power | FALSE | FALSE | 3 |  |  |  | No Match | No Match | No Match | No Match | Other | No Match |  | No Match |  | 2548000 |  |  |  | 83.5 |  |  |  | 40 |  |  |  |  | Non Federally-Regulated | 1988-01-22 |  |  |  | 1996-03-06
Edwards Engineering Corp. | Edwards Engineering Corp. | 7910C | Both Steam & Water | Oil | Power | FALSE |  | 3 |  |  |  | No Match | No Match | No Match | No Match | Other | No Match |  | No Match |  | 1365000 |  |  |  | 80 | [8 empty] | Non Federally-Regulated | 1983-08-16 |  |  |  | 1998-04-20
New Yorker Steel Boiler | New Yorker | S-97-APG | Both Steam & Water | Natural Gas | Power | FALSE | FALSE | 1 |  |  |  | No Match | No Match | No Match | No Match | Other | No Match |  | No Match |  | 126000 | [5 empty] | 80 |  |  |  |  | 77.9 | 65 | Non Federally-Regulated | 1990-07-02 |  |  |  | 1998-04-20
Dunkirk | Pennco, Inc. | 1607HSID | Steam | LPG | No Match | FALSE | FALSE | 1 |  |  |  | No Match | No Match | No Match | No Match | Cast Iron | No Match |  | No Match |  | 210000 | [10 empty] | 81.1 |  | Federally-Regulated Consumer Product | 1997-02-27 |  |  |  | 1998-02-06
Rite Engineering | Rite | 750 | Both Steam & Water | Natural Gas | No Match | FALSE | FALSE | 3 |  |  |  | No Match | No Match | No Match | No Match | Other | No Match |  | No Match |  | 7500000 |  |  |  | 80 | 75 |  |  |  | 147 |  |  |  | Non Federally-Regulated | 1988-01-22 |  |  |  | 1988-03-17
Ajax Boiler, Inc. | Ajax | OSGXH850 | Steam | Natural Gas | No Match | FALSE | TRUE | 3 |  |  |  | No Match | No Match | No Match | No Match | Other | No Match |  | No Match |  | 850000 |  |  |  | 75.5 | 75 |  |  |  | 147 |  |  |  | Non Federally-Regulated | 1988-02-05 |  |  |  | 1992-10-01
Rite Engineering | Rite | 1050WGO | Both Steam & Water | Oil | Power | FALSE | FALSE | 3 |  |  |  | No Match | No Match | No Match | No Match | Other | No Match |  | No Match |  | 10500000 |  |  |  | 80 | [8 empty] | Non Federally-Regulated | 1988-03-17 |  |  |  | 1992-10-14
Dunkirk | Pennco, Inc. | 1506HWID | Water | Natural Gas | No Match | FALSE | FALSE | 1 |  |  |  | No Match | No Match | No Match | No Match | Cast Iron | No Match |  | No Match |  | 175000 | [10 empty] | 81.1 |  | Federally-Regulated Consumer Product | 1998-02-06 |  |  |  | 2001-11-01
Teledyne Laars | Laars | HH0500IN09*1A | Water | Natural Gas | No Match | FALSE | FALSE | 3 |  |  |  | No Match | No Match | No Match | No Match | Copper | No Match |  | No Match |  | 500000 |  | 125000 |  | 81 | 80 |  |  | 5 |  | 81 |  |  | Federally-Regulated Commercial & Industrial Equipment | 1996-09-19 |  |  |  | 1997-02-27
Teledyne Laars | Teledyne Laars | SR125 | Water | Oil | Power | TRUE | FALSE | 1 |  |  |  | No Match | No Match | No Match | No Match | Other | No Match |  | No Match |  | 140000 | [10 empty] | 84 |  | Federally-Regulated Consumer Product | 1999-03-04 |  |  |  | 2000-06-07
Peerless Heater Co. | Peerless | 211-4** | Steam | LPG | No Match | FALSE |  | 3 |  |  |  | No Match | No Match | No Match | No Match | Cast Iron | No Match |  | No Match |  | 615000 |  |  |  | 76.2 |  |  | 75 | 3 | 352 |  |  |  | Non Federally-Regulated | 1983-08-16 |  |  |  | 1998-04-20
WM Technologies | Weil-McLain | SGO-7 | Steam | Oil | Power | TRUE | FALSE | 1 |  |  |  | No Match | No Match | No Match | No Match | Cast Iron | No Match |  | No Match |  | 287000 | [10 empty] | 83.7 |  | Federally-Regulated Consumer Product | 1998-05-28 |  |  |  | 1998-07-01
Ajax Boiler, Inc. | Ajax | WGFD-150 | Steam | Natural Gas | Power | FALSE |  | 1 |  |  |  | No Match | No Match | No Match | No Match | Other | No Match |  | No Match |  | 150000 | [5 empty] | 75.5 | 75 | [5 empty] | Non Federally-Regulated | 1981-08-26 |  |  |  | 1998-04-20
NY Boiler, LLC dba New Yorker Boiler | New Yorker Boiler Co. | CG60C_I | Water | Natural Gas | Induced Draft | FALSE | FALSE | 1 |  |  |  |  | Stack Damper | Non-Condensing | Single-Stage | Cast Iron | Single-Speed |  |  |  | 164000 | 136000 | [9 empty] | 81.7 | 80 | Federally-Regulated Consumer Product | 2011-07-06 |  |  |  | 2012-05-02
PVI Industries , LLC | PVI | 25 SBHE 50A-TPGO | Steam | Combo (Natural Gas & Oil) | No Match | FALSE | FALSE | 3 |  |  |  | No Match | No Match | No Match | No Match | Other | No Match |  | No Match |  | 1000000 |  |  |  | 84 | 80 | [7 empty] | Non Federally-Regulated | 1992-10-27 |  |  |  | 1998-04-20
Hydrotherm, Division of Mestek, Inc. | Multitemp | VGAM-2000BSP | Steam | Natural Gas | No Match | FALSE | FALSE | 3 |  |  |  | No Match | No Match | No Match | No Match | Cast Iron | No Match |  | No Match |  | 2000000 |  |  |  | 80 | 80 | [7 empty] | Federally-Regulated Commercial & Industrial Equipment | 1997-02-27 |  |  |  | 1998-04-20
Dunkirk | Lennox | CVSB-4D | Steam | Natural Gas | No Match | TRUE | FALSE | 1 |  |  |  | No Match | No Match | No Match | No Match | Cast Iron | No Match |  | No Match |  | 112500 | [10 empty] | 78.8 |  | Federally-Regulated Consumer Product | 1998-12-21 |  |  |  | 1999-10-22
Peerless Heater Co. | Peerless | JO/JOT-TW200-W | Water | Oil | Power | TRUE | FALSE | 1 |  |  |  | No Match | No Match | No Match | No Match | Cast Iron | No Match |  | No Match |  | 280000 | [10 empty] | 85.1 |  | Federally-Regulated Consumer Product | 1995-08-25 |  |  |  | 1995-08-30
Burnham Commercial | Burnham | K-5016BI | Steam | Natural Gas | No Match | FALSE | FALSE | 3 |  |  |  |  | No Match | No Match | No Match | Cast Iron |  |  |  |  | 1170000 |  |  |  | 79 | 75 |  |  | 60 | 147 |  |  |  | Non Federally-Regulated | 1988-10-11 |  |  |  | 1989-08-15
Dunkirk | Pennco, Inc. | 1803HWD | Water | Natural Gas | No Match | TRUE | FALSE | 1 |  |  |  | No Match | No Match | No Match | No Match | Cast Iron | No Match |  | No Match |  | 75000 | [10 empty] | 82.6 |  | Federally-Regulated Consumer Product | 1998-08-27 |  |  |  | 1998-12-21
Camus Hydronics | Camus Hydronics | MFNW-4000-2G | Water | Natural Gas | Power | FALSE | FALSE | 1 |  |  |  |  | None | Condensing | Two-Stage Modulating | Copper |  |  |  |  | 4000000 | 3400000 |  |  | 85 |  | 85 | [6 empty] | Federally-Regulated Commercial & Industrial Equipment | 2014-08-11 |  |  |  | 2014-10-21
Rite Engineering | Rite | A450SGO | Both Steam & Water | Natural Gas | Power | FALSE |  | 3 |  |  |  | No Match | No Match | No Match | No Match | Other | No Match |  | No Match |  | 4500000 |  |  |  | 80 |  |  | 75 |  | 147 |  |  |  | Non Federally-Regulated | 1981-08-26 |  |  |  | 1998-04-20
Dunkirk | Carrier | BW4AAH000074ABAA | Water | Oil | Power | TRUE | FALSE | 1 |  |  |  | No Match | No Match | No Match | No Match | Cast Iron | No Match |  | No Match |  | 84000 | [10 empty] | 86.1 |  | Federally-Regulated Consumer Product | 1998-12-21 |  |  |  | 2000-06-07
Thermo-Dynamics Boiler Co. | Thermo-Dynamics Boiler Co. | LMD-75 | Water | Oil | No Match | TRUE | FALSE | 1 |  |  |  | No Match | No Match | No Match | No Match | Other | No Match |  | No Match |  | 105000 | [10 empty] | 85.2 |  | Federally-Regulated Consumer Product | 2000-06-07 |  |  |  | 2002-04-02
Ajax Boiler, Inc. | Ajax | OSGOXFD350 | Steam | Oil | Power | FALSE | TRUE | 3 |  |  |  | No Match | No Match | No Match | No Match | Other | No Match |  | No Match |  | 350000 |  |  |  | 81 | [5 empty] | 80 |  |  | Non Federally-Regulated | 1992-10-27 |  |  |  | 1996-03-13
RBI Water Heaters | Futera Series | FWN300 | Both Steam & Water | Natural Gas | No Match | FALSE | TRUE | 3 |  |  |  | No Match | No Match | No Match | No Match | Copper | No Match |  | No Match |  | 300000 |  |  |  | 87 | 80 | [7 empty] | Federally-Regulated Commercial & Industrial Equipment | 1997-02-27 |  |  |  | 1998-04-20
Hydrotherm, Division of Mestek, Inc. | Multitemp | MR-2400B | Water | Natural Gas | No Match | TRUE | FALSE | 3 |  |  |  | No Match | No Match | No Match | No Match | Cast Iron | No Match |  | No Match |  | 2400000 |  |  |  | 80.3 | 80 |  |  | 147 |  | 80.3 |  |  | Non Federally-Regulated | 1993-01-27 |  |  |  | 1996-02-02
Bryan Steam Corp. | Bryan | LM-1500-S-FDG | Both Steam & Water | Natural Gas | Power | FALSE | FALSE | 3 |  |  |  | No Match | No Match | No Match | No Match | Other | No Match |  | No Match |  | 15000000 |  |  |  | 78 | 75 |  |  |  | 147 |  |  |  | Non Federally-Regulated | 1988-01-22 |  |  |  | 1988-03-17
Lochinvar, LLC. | Lochinvar | CWL-495 | Water | LPG | Power | FALSE | TRUE | 3 |  |  |  | No Match | No Match | No Match | No Match | Copper | No Match |  | No Match |  | 495000 |  | 495000 |  | 82 | 80 |  |  |  |  | 82 |  |  | Federally-Regulated Commercial & Industrial Equipment | 1995-02-15 |  |  |  | 2007-12-12
Rite Engineering | Rite | 940WGO | Both Steam & Water | Combo (Natural Gas & Oil) | Power | FALSE | FALSE | 3 |  |  |  | No Match | No Match | No Match | No Match | Other | No Match |  | No Match |  | 9400000 |  |  |  | 80 | 80 | [7 empty] | Federally-Regulated Commercial & Industrial Equipment | 1998-03-31 |  |  |  | 1998-04-20
Crown Boiler Co. | Crown | CWD138 | Water | Natural Gas | Induced Draft | FALSE | FALSE | 1 |  |  | TRUE |  | None | Non-Condensing | Single-Stage | Cast Iron | Single-Speed |  |  |  | 137500 | 118000 | [9 empty] | 85.2 | 80 | Federally-Regulated Consumer Product | 2012-11-16 |  |  |  | 2013-04-19
Teledyne Laars | Laars | PH1200IN09C1A | Water | Natural Gas | No Match | FALSE | FALSE | 3 |  |  |  | No Match | No Match | No Match | No Match | Copper | No Match |  | No Match |  | 1200000 |  |  |  | 81 | 80 |  |  | 5 |  |  |  |  | Non Federally-Regulated | 1992-10-27 |  |  |  | 1998-04-20
Hydrotherm, Division of Mestek, Inc. | Hydrotherm | VGA-250BS-V | Steam | LPG | No Match | TRUE | FALSE | 1 |  |  |  | No Match | No Match | No Match | No Match | Cast Iron | No Match |  | No Match |  | 250000 | [10 empty] | 78.8 |  | Federally-Regulated Consumer Product | 1997-02-27 |  |  |  | 1998-04-20
Ajax Boiler, Inc. | Ajax | XFC8500 | Water | Combo (Natural Gas & Oil) | Power | FALSE | FALSE | 3 |  |  |  | No Match | No Match | No Match | No Match | Other | No Match |  | No Match |  | 8500000 |  | 3400000 |  | 80 | 80 |  |  |  |  | 80 |  |  | Federally-Regulated Commercial & Industrial Equipment | 1997-01-07 |  |  |  | 1997-02-27
Ajax Boiler, Inc. | Ajax | OWGOFD850/ | Steam | Natural Gas | Power | FALSE | TRUE | 3 |  |  |  |  | No Match | No Match | No Match | Other |  |  |  |  | 8500000 |  |  |  | 75.5 | 75 | [7 empty] | Non Federally-Regulated | 1988-03-17 |  |  |  | 1998-04-20
Burnham Commercial | Burnham | PF-504 | Steam | Oil | Power | FALSE | FALSE | 3 |  |  |  | No Match | No Match | No Match | No Match | Cast Iron | No Match |  | No Match |  | 770000 |  |  |  | 80.9 | [8 empty] | Non Federally-Regulated | 1989-08-15 |  |  |  | 1998-04-20
Burnham Commercial | Burnham | 202X(N/P)C- | Water | Combo (Natural Gas & Oil) | No Match | TRUE | FALSE | 1 |  |  |  | No Match | No Match | No Match | No Match | Cast Iron | No Match |  | No Match |  | 50000 | [10 empty] | 80.2 |  | Federally-Regulated Consumer Product | 2001-11-01 |  |  |  | 2002-06-04
Dunkirk | Dunkirk | 3ES1.25* | Steam | Oil | Power | TRUE | FALSE | 1 |  |  |  | No Match | No Match | No Match | No Match | Cast Iron | No Match |  | No Match |  | 175000 | [10 empty] | 80.2 |  | Federally-Regulated Consumer Product | 2001-04-12 |  |  |  | 2002-04-02
Bryan Steam Corp. | Bryan | L-36-S-FDGO | Both Steam & Water | Combo (Natural Gas & Oil) | Power | FALSE | FALSE | 3 |  |  |  | No Match | No Match | No Match | No Match | Other | No Match |  | No Match |  | 2450000 |  | 2450000 |  | 78.5 | 75 |  |  |  | 147 | 78.5 |  |  | Non Federally-Regulated | 1988-02-06 |  |  |  | 1988-03-17
Teledyne Laars | Laars | PH0400C-I | Steam | LPG | No Match | TRUE | FALSE | 3 |  |  |  | No Match | No Match | No Match | No Match | Copper | No Match |  | No Match |  | 400000 |  |  |  | 81 | 75 |  |  | 212 | 352 |  |  |  | Non Federally-Regulated | 1988-03-17 |  |  |  | 1998-04-20
A.O. Smith Water Products Company | A O Smith Water Products | HW-0300-**3 | Steam | LPG | No Match | FALSE | FALSE | 3 |  |  |  | No Match | No Match | No Match | No Match | Copper | No Match |  | No Match |  | 300000 |  |  |  | 78 | 75 |  |  |  | 352 |  |  |  | Non Federally-Regulated | 1988-02-06 |  |  |  | 1988-03-17
Burnham Commercial | Burnham | PF-520-S | Steam | Combo (Natural Gas & Oil) | Power | FALSE | FALSE | 3 |  |  |  | No Match | No Match | No Match | No Match | Cast Iron | No Match |  | No Match |  | 4105000 |  |  |  | 81.1 | 80 |  |  |  | 147 | 84.2 |  |  | Non Federally-Regulated | 1992-09-25 |  |  |  | 1992-10-27
WM Technologies | Weil-McLain | EG-30-SPDN | Water | Natural Gas | No Match | TRUE | FALSE | 1 |  |  |  | No Match | No Match | No Match | No Match | Cast Iron | No Match |  | No Match |  | 75000 | [7 empty] | 146 |  |  | 80.7 |  | Federally-Regulated Consumer Product | 1992-02-25 |  |  |  | 1995-02-02
Slant / Fin Corp. | Slant / Fin | GXH-170ED | Water | Combo (Natural Gas & Oil) | No Match | FALSE | FALSE | 1 |  |  |  | No Match | No Match | No Match | No Match | Cast Iron | No Match |  | No Match |  | 168000 | [10 empty] | 81.1 | 80 | Federally-Regulated Consumer Product | 2001-11-01 |  |  |  | 2007-11-14
Harsco Industrial / Patterson-Kelley | Mach | C-750 | Water | Natural Gas | Power | FALSE | TRUE | 1 |  |  |  | None | None | Non-Condensing | Two-Stage Modulating | Other | Single-Speed |  | No Match |  | 750000 | 705000 | 150000 | 141000 | 94 | 80 | [7 empty] | Federally-Regulated Commercial & Industrial Equipment | 2007-07-10 |  |  |  | 2009-03-14
WM Technologies | Weil-McLain | EG-35-PIDN-W | Water | Natural Gas | No Match | FALSE | FALSE | 1 |  |  |  | No Match | No Match | No Match | No Match | Cast Iron | No Match |  | No Match |  | 100000 | [10 empty] | 82.2 |  | Federally-Regulated Consumer Product | 1998-03-31 |  |  |  | 1998-04-20
Raypak, Inc. | Raytherm | H-0030ACB | Steam | LPG | No Match | TRUE | FALSE | 1 |  |  |  | No Match | No Match | No Match | No Match | Copper | No Match |  | No Match |  | 30000 | [5 empty] | 75 |  | 215 | 293 |  | 65 | 63 | Non Federally-Regulated | 1989-08-15 |  |  |  | 1998-04-20
Lochinvar, LLC. | Lochinvar Corp. | PBL0752-F9 | Water | LPG | Power | FALSE | FALSE | 1 |  |  |  |  | None | Non-Condensing | Single-Stage | Copper |  |  |  |  | 750000 | 637000 |  |  | 85 |  | 85 | [6 empty] | Federally-Regulated Commercial & Industrial Equipment | 2014-10-23 |  |  |  | 2015-04-20
Dunkirk | Day & Night | BW2AAN000245AAAA | Water | Natural Gas | No Match | FALSE | FALSE | 1 |  |  |  | No Match | No Match | No Match | No Match | Cast Iron | No Match |  | No Match |  | 245000 | [10 empty] | 80.8 |  | Federally-Regulated Consumer Product | 1997-02-27 |  |  |  | 1998-04-20
Peerless Heater Co. | Peerless | 211A-06-WI | Water | Natural Gas | No Match | FALSE | FALSE | 3 |  |  |  | No Match | No Match | No Match | No Match | Cast Iron | No Match |  | No Match |  | 1050000 |  |  |  | 80 | 80 |  |  | 3 |  |  |  |  | Non Federally-Regulated | 1992-10-27 |  |  |  | 1998-04-20
Dunkirk | Metzger Machine Corp. | GP-280D | Water | Natural Gas | No Match | TRUE | FALSE | 1 |  |  |  | No Match | No Match | No Match | No Match | Cast Iron | No Match |  | No Match |  | 280000 | [10 empty] | 80 |  | Federally-Regulated Consumer Product | 2000-06-07 |  |  |  | 2001-04-12
U.S. Boiler Co. | U.S. Boiler Co. | ES23A | Water | Natural Gas | Injection Type | FALSE | FALSE | 1 |  |  | TRUE |  | Stack Damper | Non-Condensing | Single-Stage | Cast Iron | Multiple-Speed |  |  |  | 70000 | 59000 | [9 empty] | 85 | 80 | Federally-Regulated Consumer Product | 2013-04-19 |  |  |  | 2013-11-14
PVI Industries , LLC | PVI | 200 WBHE 250A-TPO | Water | Oil | No Match | FALSE | FALSE | 3 |  |  |  | No Match | No Match | No Match | No Match | Other | No Match |  | No Match |  | 8000000 |  |  |  | 84 | [8 empty] | Non Federally-Regulated | 1992-10-27 |  |  |  | 1998-04-20
Ajax Boiler, Inc. | Ajax | SOXFD-7000 | Steam | Oil | Power | FALSE | FALSE | 3 |  |  |  | No Match | No Match | No Match | No Match | Other | No Match |  | No Match |  | 7000000 |  |  |  | 75.5 | [8 empty] | Non Federally-Regulated | 1988-03-17 |  |  |  | 1992-10-01
Teledyne Laars | Laars | HH1670IP16CBA | Water | LPG | No Match | TRUE | FALSE | 3 |  |  |  | No Match | No Match | No Match | No Match | Copper | No Match |  | No Match |  | 1670000 |  | 1670000 |  | 82 | 80 |  |  | 350 |  | 82 |  |  | Non Federally-Regulated | 1992-08-27 |  |  |  | 2001-05-16
Laars Heating Systems Company | Laars | HH4000EP18AC | Water | LPG | Induced Draft | FALSE | TRUE | 1 |  |  |  | None | None | Non-Condensing | Single-Stage | Copper | None |  | No Match |  | 4050000 | 3240000 | 4050000 |  | 81 | 80 |  |  | 5 |  | 81 |  |  | Federally-Regulated Commercial & Industrial Equipment | 2005-11-30 |  |  |  | 2007-11-01
Water Pik, Inc. | Laars | NP 150 | Water | Oil | No Match | TRUE | FALSE | 1 |  |  |  | No Match | No Match | No Match | No Match | Other | No Match |  | No Match |  | 210000 | [10 empty] | 83 |  | Federally-Regulated Consumer Product | 2001-01-30 |  |  |  | 2001-04-12
Teledyne Laars | Laars | HH0325CN12*B | Water | Natural Gas | No Match | FALSE | TRUE | 3 |  |  |  | No Match | No Match | No Match | No Match | Copper | No Match |  | No Match |  | 325000 |  |  |  | 82 | 80 |  |  | 5 |  | 80 |  |  | Non Federally-Regulated | 1993-09-28 |  |  |  | 1996-04-16
Dunkirk | Dunkirk | QL-100 | Water | Natural Gas | No Match | FALSE | TRUE | 1 |  |  |  | No Match | No Match | No Match | No Match | Other | No Match |  | No Match |  | 100000 | [10 empty] | 95 |  | Federally-Regulated Consumer Product | 1998-07-01 |  |  |  | 1998-08-03
Hydrotherm, Division of Mestek, Inc. | Hydrotherm | VGA-350BS | Steam | Natural Gas | No Match | TRUE | FALSE | 3 |  |  |  | No Match | No Match | No Match | No Match | Cast Iron | No Match |  | No Match |  | 350000 |  |  |  | 80 | 80 |  |  | 147 |  |  |  |  | Federally-Regulated Commercial & Industrial Equipment | 1997-02-27 |  |  |  | 1998-04-20
Raypak, Inc. | Raypak | H*-0500CHX* | Both Steam & Water | LPG | Power | FALSE | TRUE | 3 |  |  |  | No Match | No Match | No Match | No Match | Copper | No Match |  | No Match |  | 500000 |  | 500000 |  | 97 | 80 |  |  |  |  | 97 |  |  | Federally-Regulated Commercial & Industrial Equipment | 2000-05-09 |  |  |  | 2002-08-08
Rite Engineering | Rite | 250S | Both Steam & Water | Natural Gas | No Match | FALSE | FALSE | 3 |  |  |  | No Match | No Match | No Match | No Match | Other | No Match |  | No Match |  | 2500000 |  |  |  | 80 | 75 |  |  |  | 147 |  |  |  | Non Federally-Regulated | 1988-01-22 |  |  |  | 1988-03-17
Viessmann Manufacturing Co., Inc. | Viessmann Manufacturing | VR2-63 | Water | Oil | No Match | TRUE | FALSE | 1 |  |  |  | No Match | No Match | No Match | No Match | Cast Iron | No Match |  | No Match |  | 245000 | [10 empty] | 86.9 |  | Federally-Regulated Consumer Product | 2001-04-12 |  |  |  | 2002-04-02
Cleaver-Brooks | Cleaver-Brooks | M4*-700-4000-***** | Steam | Natural Gas | Power | FALSE | FALSE | 3 |  |  |  |  | No Match | No Match | No Match | Other |  |  |  |  | 4000000 |  |  |  | 80 | 75 |  |  | 25 | 147 |  |  |  | Non Federally-Regulated | 1989-12-20 |  |  |  | 1990-07-02
Raypak, Inc. | Raypak | H7-1003 | Water | LPG | Induced Draft | FALSE | TRUE | 1 |  |  |  | None | None | Condensing | Step Modulating | Copper | None |  | No Match |  | 999000 | 869130 | 250000 |  | 87 | 80 | [7 empty] | Federally-Regulated Commercial & Industrial Equipment | 2006-08-21 |  |  |  | 2007-12-12
Hydrotherm, Division of Mestek, Inc. | Hydrotherm | HS-60-V | Water | LPG | No Match | TRUE | FALSE | 1 |  |  |  | No Match | No Match | No Match | No Match | Cast Iron | No Match |  | No Match |  | 60000 | [10 empty] | 80.9 |  | Federally-Regulated Consumer Product | 1998-08-03 |  |  |  | 1998-08-27
NY Boiler, LLC dba New Yorker Boiler | New Yorker | MICROTEK3-1* | Water | Oil | Power | TRUE | FALSE | 1 |  |  |  | No Match | No Match | No Match | No Match | Other | No Match |  | No Match |  | 140000 | [10 empty] | 83 |  | Federally-Regulated Consumer Product | 1998-02-06 |  |  |  | 1998-05-28
NY Boiler, LLC dba New Yorker Boiler | New Yorker | OSG-191-1 | Both Steam & Water | Natural Gas | Power | FALSE | TRUE | 1 |  |  |  | No Match | No Match | No Match | No Match | Other | No Match |  | No Match |  | 245000 | [10 empty] | 72.1 | 63 | Federally-Regulated Consumer Product | 1990-06-25 |  |  |  | 1992-02-19
Ajax Boiler, Inc. | Ajax | HFG1375 | Steam | Natural Gas | Power | FALSE | FALSE | 3 |  |  |  | No Match | No Match | No Match | No Match | Other | No Match |  | No Match |  | 1375000 |  | 750000 |  | 80 | 80 |  |  |  |  | 80 |  |  | Federally-Regulated Commercial & Industrial Equipment | 1997-01-07 |  |  |  | 1997-02-27
Dunkirk | Dunkirk | DPFO-4-.60W | Water | Oil | Power | TRUE | TRUE | 1 |  |  |  | No Match | No Match | No Match | No Match | Cast Iron | No Match |  | No Match |  | 84000 | [10 empty] | 83.3 |  | Federally-Regulated Consumer Product | 1997-02-27 |  |  |  | 1998-04-20
Bryan Steam Corp. | Bryan | CL-240-W-G | Water | Natural Gas | No Match | TRUE | FALSE | 3 |  |  |  | No Match | No Match | No Match | No Match | Other | No Match |  | No Match |  | 2400000 |  |  |  | 80 | 80 |  |  |  |  | 80 |  |  | Non Federally-Regulated | 1992-10-16 |  |  |  | 1996-02-29
WM Technologies | Weil-McLain | 868*** | Steam | Oil | Power | FALSE | FALSE | 3 |  |  |  | No Match | No Match | No Match | No Match | Cast Iron | No Match |  | No Match |  | 322000 |  |  |  | 85.5 |  |  |  | 147 |  | 85.5 |  |  | Non Federally-Regulated | 1992-08-27 |  |  |  | 1992-10-27
Lochinvar, LLC. | Nepco | CBN0475 | Both Steam & Water | Natural Gas | No Match | FALSE | FALSE | 3 |  |  |  |  | No Match | No Match | No Match | Copper |  |  |  |  | 475000 |  |  |  | 75 | 75 | [7 empty] | Non Federally-Regulated | 1988-03-17 |  |  |  | 1998-04-20
Ajax Boiler, Inc. | Ajax | WNG6000 | Water | Natural Gas | No Match | FALSE | FALSE | 3 |  |  |  | No Match | No Match | No Match | No Match | Other | No Match |  | No Match |  | 6000000 |  |  |  | 80 | 80 | [7 empty] | Federally-Regulated Commercial & Industrial Equipment | 1997-02-27 |  |  |  | 1998-04-20
Dunkirk | Payne | BW2AAN000210AAAA | Water | Natural Gas | No Match | FALSE | FALSE | 1 |  |  |  | No Match | No Match | No Match | No Match | Cast Iron | No Match |  | No Match |  | 210000 | [10 empty] | 81 |  | Federally-Regulated Consumer Product | 1997-02-27 |  |  |  | 1998-04-20
NY Boiler, LLC dba New Yorker Boiler | New Yorker | CGS-80A | Steam | Natural Gas | No Match | TRUE | FALSE | 1 |  |  |  | No Match | No Match | No Match | No Match | Cast Iron | No Match |  | No Match |  | 245000 | [10 empty] | 80.4 |  | Federally-Regulated Consumer Product | 1998-02-24 |  |  |  | 1998-05-28
Smith Cast Iron Boilers | Smith Cast Iron Boilers | GB250-S-6-COND | Steam | Natural Gas | No Match | TRUE | FALSE | 1 |  |  |  | No Match | No Match | No Match | No Match | Cast Iron | No Match |  | No Match |  | 250000 | [10 empty] | 80.8 | 75 | Federally-Regulated Consumer Product | 1998-12-21 |  |  |  | 2015-03-24
Ajax Boiler, Inc. | Ajax | OSGXB3250 | Steam | Natural Gas | No Match | FALSE | TRUE | 3 |  |  |  | No Match | No Match | No Match | No Match | Other | No Match |  | No Match |  | 3250000 |  |  |  | 75.5 | 75 |  |  |  | 147 |  |  |  | Non Federally-Regulated | 1988-02-05 |  |  |  | 1992-10-01
Laars Heating Systems Company | Laars | VW4500IP18C* | Water | LPG | Induced Draft | FALSE | TRUE | 1 |  |  |  | None | None | Non-Condensing | Single-Stage | Copper | None |  | No Match |  | 4500000 | 3690000 | 4500000 |  | 82 | 80 |  |  | 5 |  | 82 |  |  | Federally-Regulated Commercial & Industrial Equipment | 2005-11-30 |  |  |  | 2007-11-01
Teledyne Laars | Laars | HH1430IN09*1A | Water | Natural Gas | No Match | FALSE | FALSE | 3 |  |  |  | No Match | No Match | No Match | No Match | Copper | No Match |  | No Match |  | 1430000 |  | 357500 |  | 81 | 80 |  |  | 5 |  | 81 |  |  | Federally-Regulated Commercial & Industrial Equipment | 1996-09-20 |  |  |  | 1997-02-27
Rite Engineering | Rite | A750S | Both Steam & Water | Natural Gas | No Match | FALSE |  | 3 |  |  |  | No Match | No Match | No Match | No Match | Other | No Match |  | No Match |  | 7500000 |  |  |  | 80 |  |  | 75 |  | 147 |  |  |  | Non Federally-Regulated | 1981-08-26 |  |  |  | 1998-04-20
Dunkirk | Lennox | CVSB-5D | Steam | LPG | No Match | TRUE | FALSE | 1 |  |  |  | No Match | No Match | No Match | No Match | Cast Iron | No Match |  | No Match |  | 140000 | [10 empty] | 79.2 |  | Federally-Regulated Consumer Product | 1998-08-27 |  |  |  | 1998-12-21
A.O. Smith Water Products Company | A O Smith Water Products | HW-0670-**9 | Steam | Natural Gas | No Match | FALSE | FALSE | 3 |  |  |  |  | No Match | No Match | No Match | Copper |  |  |  |  | 670000 |  |  |  | 75 | 75 | [7 empty] | Non Federally-Regulated | 1990-06-25 |  |  |  | 1990-07-02
RBI Water Heaters | RBI Water Heaters | MB2000 | Water | LPG | Power | FALSE | FALSE | 1 |  |  |  |  | None | Non-Condensing | Step Modulating | Copper |  |  |  |  | 2000000 | 1704000 |  |  | 85.2 | 80 | [7 empty] | Federally-Regulated Commercial & Industrial Equipment | 2010-03-16 |  |  |  | 2010-07-21
Camus Hydronics | Camus Hydronics | DFPW-0502-MS | Water | LPG | Power | FALSE | FALSE | 1 |  |  |  |  | None | Condensing | Step Modulating | Other |  |  |  |  | 750000 | 708000 |  |  | 94.4 |  | 94.4 | [6 empty] | Federally-Regulated Commercial & Industrial Equipment | 2014-08-11 |  |  |  | 2014-10-21
PVI Industries , LLC | Turbopower | **130**WG | Steam | Oil | Power | FALSE | TRUE | 3 |  |  |  | No Match | No Match | No Match | No Match | Other | No Match |  | No Match |  | 1600000 |  |  |  | 83.5 | [8 empty] | Non Federally-Regulated | 1989-08-15 |  |  |  | 1998-04-20
Thermo-Dynamics Boiler Co. | Columbia Boiler / Pottstown | CEG-262BID | Steam | Natural Gas | No Match | FALSE | FALSE | 1 |  |  |  | No Match | No Match | No Match | No Match | Cast Iron | No Match |  | No Match |  | 262500 | [10 empty] | 80.6 |  | Federally-Regulated Consumer Product | 1997-02-27 |  |  |  | 1998-04-20
Ajax Boiler, Inc. | Ajax | OWGOFD4000 | Steam | Oil | Power | FALSE | TRUE | 3 |  |  |  | No Match | No Match | No Match | No Match | Other | No Match |  | No Match |  | 4000000 |  |  |  | 75.5 | [8 empty] | Non Federally-Regulated | 1988-03-17 |  |  |  | 1998-04-20
U.S. Boiler Co. | U.S. Boiler Co. | MMII5105NI- | Water | Natural Gas | Induced Draft | FALSE | FALSE | 1 |  |  | TRUE |  | None | Non-Condensing | Single-Stage | Cast Iron | Single-Speed |  |  |  | 105000 | 88000 | [9 empty] | 83.3 | 80 | Federally-Regulated Consumer Product | 2012-11-16 |  |  |  | 2013-04-19
Peerless Heater Co. | Peerless | EC/ECT-03-075S | Steam | Oil | Power | TRUE | FALSE | 1 |  |  |  | No Match | No Match | No Match | No Match | Cast Iron | No Match |  | No Match |  | 105000 | [10 empty] | 85.4 |  | Federally-Regulated Consumer Product | 1997-02-27 |  |  |  | 1998-04-20
Dunkirk | Dunkirk | WPVSB-6D | Water | LPG | No Match | TRUE | FALSE | 1 |  |  |  | No Match | No Match | No Match | No Match | Cast Iron | No Match |  | No Match |  | 175000 | [10 empty] | 82.9 |  | Federally-Regulated Consumer Product | 1998-05-28 |  |  |  | 1998-07-01
Burnham Commercial | Burnham | IN3L(N/P)C- | Water | Natural Gas | No Match | TRUE | FALSE | 1 |  |  |  | No Match | No Match | No Match | No Match | Cast Iron | No Match |  | No Match |  | 62000 | [10 empty] | 81 |  | Federally-Regulated Consumer Product | 2000-06-07 |  |  |  | 2001-04-03
Unilux Manufacturing, Inc. | Unilux | ZF ZW1400 HS | Both Steam & Water | Combo (Natural Gas & Oil) | Power | FALSE | FALSE | 3 |  |  |  | No Match | No Match | No Match | No Match | Other | No Match |  | No Match |  | 14000000 |  |  |  | 83.5 | 80 |  |  | 10 |  |  |  |  | Federally-Regulated Commercial & Industrial Equipment | 1998-03-31 |  |  |  | 1998-04-20
Thermo-Dynamics Boiler Co. | Thermo-Dynamics Boiler Co. | NYV-100 | Water | Oil | Power | TRUE | FALSE | 1 |  |  |  | No Match | No Match | No Match | No Match | Other | No Match |  | No Match |  | 140000 | [10 empty] | 86.4 |  | Federally-Regulated Consumer Product | 1998-05-28 |  |  |  | 1998-07-01
Ajax Boiler, Inc. | Ajax | OSGXFD800 | Steam | LPG | Power | FALSE | TRUE | 3 |  |  |  | No Match | No Match | No Match | No Match | Other | No Match |  | No Match |  | 800000 |  |  |  | 75.5 | 75 |  |  |  | 352 |  |  |  | Non Federally-Regulated | 1988-03-17 |  |  |  | 1998-04-20
Rite Engineering | Rite | 1050WGO | Both Steam & Water | Oil | Power | FALSE |  | 3 |  |  |  | No Match | No Match | No Match | No Match | Other | No Match |  | No Match |  | 10500000 |  |  |  | 80 | [8 empty] | Non Federally-Regulated | 1981-08-26 |  |  |  | 1998-04-20
Ajax Boiler, Inc. | Ajax | SGOXFD-525 | Steam | Oil | Power | FALSE |  | 3 |  |  |  | No Match | No Match | No Match | No Match | Other | No Match |  | No Match |  | 525000 |  |  |  | 75.5 | [8 empty] | Non Federally-Regulated | 1981-08-26 |  |  |  | 1998-04-20
Ajax Boiler, Inc. | Ajax | OSGXFD2250 | Steam | LPG | Power | FALSE | TRUE | 3 |  |  |  | No Match | No Match | No Match | No Match | Other | No Match |  | No Match |  | 2250000 |  |  |  | 75.5 | 75 |  |  |  | 352 |  |  |  | Non Federally-Regulated | 1988-03-17 |  |  |  | 1998-04-20
Thermo-Dynamics Boiler Co. | Thermo-Dynamics Boiler Co. | VTF-720 | Steam | Oil | Power | FALSE | FALSE | 1 |  |  |  | No Match | No Match | No Match | No Match | Other | No Match |  | No Match |  | 189000 | [10 empty] | 82.4 |  | Federally-Regulated Consumer Product | 1988-02-06 |  |  |  | 1995-02-02
Hydrotherm, Division of Mestek, Inc. | Hydrotherm | MG-6160 | Water | Natural Gas | Power | TRUE | FALSE | 3 |  |  |  | No Match | No Match | No Match | No Match | Cast Iron | No Match |  | No Match |  | 6352000 |  |  |  | 81.3 | 80 | [7 empty] | Federally-Regulated Commercial & Industrial Equipment | 1997-02-27 |  |  |  | 1998-04-20
Smith Cast Iron Boilers | Smith Cast Iron Boilers | GB100-W-10-HSI-D | Water | Natural Gas | No Match | FALSE | FALSE | 1 |  |  |  | No Match | No Match | No Match | No Match | Cast Iron | No Match |  | No Match |  | 225000 | [10 empty] | 83.2 |  | Federally-Regulated Consumer Product | 1998-02-06 |  |  |  | 1998-12-21
Hydrotherm, Division of Mestek, Inc. | Hydrotherm | MG-4620 | Water | Natural Gas | No Match | TRUE | FALSE | 3 |  |  |  | No Match | No Match | No Match | No Match | Cast Iron | No Match |  | No Match |  | 4620000 |  |  |  | 81.3 | 80 | [5 empty] | 80 |  | Federally-Regulated Commercial & Industrial Equipment | 1997-02-27 |  |  |  | 1998-04-20
Dunkirk | BDP Co. | BS2AAN000150AAAA | Steam | Natural Gas | No Match | FALSE | FALSE | 1 |  |  |  | No Match | No Match | No Match | No Match | Cast Iron | No Match |  | No Match |  | 150000 | [10 empty] | 80.6 |  | Federally-Regulated Consumer Product | 1995-02-02 |  |  |  | 1995-09-11
Smith Cast Iron Boilers | Smith Cast Iron Boilers | GBX-175-CON | Water | LPG | Injection Type | TRUE | FALSE | 1 |  |  | TRUE |  | Stack Damper | Non-Condensing | Single-Stage | Cast Iron | Single-Speed |  |  |  | 175000 | 143000 | [9 empty] | 80.3 | 80 | Federally-Regulated Consumer Product | 2012-11-16 |  |  |  | 2013-04-19
Peerless Heater Co. | Peerless | EC/ECT-05-175W | Water | Oil | Power | TRUE | FALSE | 1 |  |  |  | No Match | No Match | No Match | No Match | Cast Iron | No Match |  | No Match |  | 245000 | [10 empty] | 86.2 |  | Federally-Regulated Consumer Product | 1998-05-28 |  |  |  | 1998-07-01
Dunkirk | Pennco, Inc. | 1808HWID | Water | Natural Gas | No Match | FALSE | FALSE | 1 |  |  |  | No Match | No Match | No Match | No Match | Cast Iron | No Match |  | No Match |  | 262500 | [10 empty] | 83.9 |  | Federally-Regulated Consumer Product | 1997-02-27 |  |  |  | 1998-02-06
Camus Hydronics | Camus Hydronics | MFPH-0402-0G | Water | LPG | Power | FALSE | FALSE | 1 |  |  |  |  | None | Condensing | Single-Stage | Copper |  |  |  |  | 399000 | 339000 |  |  | 95 |  | 95 | [6 empty] | Federally-Regulated Commercial & Industrial Equipment | 2014-08-11 |  |  |  | 2014-10-23
Dunkirk | Pennco, Inc. | FS-6B | Water | Natural Gas | No Match | FALSE | FALSE | 1 |  |  |  | No Match | No Match | No Match | No Match | Cast Iron | No Match |  | No Match |  | 187500 | [10 empty] | 82.3 |  | Federally-Regulated Consumer Product | 1998-02-06 |  |  |  | 2000-06-07
Ajax Boiler, Inc. | Ajax | OSGXB1375 | Steam | LPG | No Match | FALSE | TRUE | 3 |  |  |  | No Match | No Match | No Match | No Match | Other | No Match |  | No Match |  | 1375000 |  |  |  | 75.5 | 75 |  |  |  | 352 |  |  |  | Non Federally-Regulated | 1988-03-17 |  |  |  | 1998-04-20
Trianco-Heatmaker | Trianco-Heatmaker | HC205 | Water | Oil | Power | TRUE | FALSE | 1 |  |  |  | No Match | No Match | No Match | No Match | Other | No Match |  | No Match |  | 239000 | [10 empty] | 85.4 |  | Federally-Regulated Consumer Product | 1998-02-06 |  |  |  | 1998-05-28
Raypak, Inc. | Raypak | H*0066 | Water | LPG | No Match | FALSE | FALSE | 1 |  |  |  | No Match | No Match | No Match | No Match | Other | No Match |  | No Match |  | 66000 | [10 empty] | 83 |  | Federally-Regulated Consumer Product | 2000-06-07 |  |  |  | 2001-11-01
PB Heat, LLC | PB Heat, LLC | GM-06-STDG | Water | Natural Gas | Injection Type | TRUE | FALSE | 1 |  |  |  | Draft Hood | Stack Damper | Non-Condensing | Single-Stage | Cast Iron | Single-Speed |  | Standard |  | 285000 | 231000 | [9 empty] | 80 | 80 | Federally-Regulated Consumer Product | 2007-11-14 |  |  |  | 2011-06-20
Water Pik, Inc. | Laars | PH1430IP16C1A | Water | LPG | No Match | TRUE | FALSE | 3 |  |  |  | No Match | No Match | No Match | No Match | Copper | No Match |  | No Match |  | 1430000 |  | 1430000 |  | 81 | 80 |  |  | 350 |  | 81 |  |  | Federally-Regulated Commercial & Industrial Equipment | 2001-05-16 |  |  |  | 2001-05-30
Dunkirk | Dunkirk | WPVSB-4D | Water | Natural Gas | No Match | TRUE | FALSE | 1 |  |  |  | No Match | No Match | No Match | No Match | Cast Iron | No Match |  | No Match |  | 112500 | [10 empty] | 82.7 | 80 | Federally-Regulated Consumer Product | 1998-12-21 |  |  |  | 2015-03-24
PB Heat, LLC | PB Heat, LLC | EC/ECT-04-175W | Water | Oil | Power | FALSE | FALSE | 1 |  |  |  |  | None | Non-Condensing | Single-Stage | Cast Iron | Single-Speed |  |  |  | 245000 | 209000 | [9 empty] | 84.5 | 80 | Federally-Regulated Consumer Product | 2012-07-06 |  |  |  | 2013-04-19
Ajax Boiler, Inc. | Ajax | OWGFD3500 | Steam | Natural Gas | Power | FALSE | TRUE | 3 |  |  |  | No Match | No Match | No Match | No Match | Other | No Match |  | No Match |  | 3500000 |  |  |  | 75.5 | 75 |  |  |  | 147 |  |  |  | Non Federally-Regulated | 1988-02-06 |  |  |  | 1992-10-01
Ajax Boiler, Inc. | Ajax | SFG125 | Steam | Natural Gas | Power | FALSE | FALSE | 3 |  |  |  | No Match | No Match | No Match | No Match | Other | No Match |  | No Match |  | 5250000 |  | 2200000 |  | 80 | 80 |  |  |  |  | 80 |  |  | Federally-Regulated Commercial & Industrial Equipment | 1997-01-07 |  |  |  | 1997-02-27
Water Pik, Inc. | Laars | PW1010IP09*1A | Water | LPG | No Match | FALSE | FALSE | 3 |  |  |  | No Match | No Match | No Match | No Match | Copper | No Match |  | No Match |  | 1010000 |  | 252500 |  | 81 | 80 |  |  | 5 |  | 81 |  |  | Federally-Regulated Commercial & Industrial Equipment | 2001-05-30 |  |  |  | 2001-11-21
WM Technologies | Weil-McLain | LGB-12W/S | Steam | LPG | No Match | FALSE | FALSE | 3 |  |  |  | No Match | No Match | No Match | No Match | Cast Iron | No Match |  | No Match |  | 1430000 |  |  |  | 81 | 75 |  |  | 147 | 352 |  |  |  | Non Federally-Regulated | 1988-03-17 |  |  |  | 1998-04-20
U.S. Boiler Co. | U.S. Boiler Co. | 204C | Water | LPG | Induced Draft | TRUE | FALSE | 1 |  |  |  |  | Stack Damper | Non-Condensing | Single-Stage | Cast Iron | Single-Speed |  |  |  | 96000 | 80000 | [9 empty] | 80.1 | 80 | Federally-Regulated Consumer Product | 2011-07-06 |  |  |  | 2012-06-11
Buderus | Buderus | G124X-25II | Water | Natural Gas | No Match | FALSE | FALSE | 1 |  |  |  | No Match | No Match | No Match | No Match | Cast Iron | No Match |  | No Match |  | 103000 | [10 empty] | 84.2 |  | Federally-Regulated Consumer Product | 1999-06-29 |  |  |  | 2001-11-01
Laars Heating Systems Company | Laars Heating Systems Co. | NTH285 | Water | LPG | Induced Draft | FALSE | FALSE | 1 |  |  |  | None | None | Condensing | Step Modulating | Other | Single-Speed | 0.17 | Standard |  | 285000 | 263000 | 57000 | 54000 | [7 empty] | 95.8 | 80 | Federally-Regulated Consumer Product | 2011-06-20 |  |  |  | 2012-06-11
Crown Boiler Co. | Crown | CT-4 | Water | Oil | No Match | TRUE | FALSE | 1 |  |  |  | No Match | No Match | No Match | No Match | Cast Iron | No Match |  | No Match |  | 140000 | [10 empty] | 86.1 |  | Federally-Regulated Consumer Product | 2000-06-07 |  |  |  | 2002-04-02
Slant / Fin Corp. | Galaxy | GG150HES | Steam | Natural Gas | No Match | FALSE |  | 1 |  |  |  | No Match | No Match | No Match | No Match | Cast Iron | No Match |  | No Match |  | 150000 | [5 empty] | 80 |  |  | 147 |  | 76.4 |  | Non Federally-Regulated | 1986-06-04 |  |  |  | 1998-04-20
Hydrotherm, Division of Mestek, Inc. | Hydrotherm | PB-180S | Steam | Oil | Power | TRUE | FALSE | 1 |  |  |  | No Match | No Match | No Match | No Match | Cast Iron | No Match |  | No Match |  | 175000 | [10 empty] | 84.7 |  | Federally-Regulated Consumer Product | 1998-05-28 |  |  |  | 1998-07-01
Ajax Boiler, Inc. | Ajax | XNG1050W | Water | Natural Gas | No Match | FALSE | TRUE | 3 |  |  |  | No Match | No Match | No Match | No Match | Other | No Match |  | No Match |  | 1050000 |  |  |  | 80 | 80 | [7 empty] | Federally-Regulated Commercial & Industrial Equipment | 1997-02-27 |  |  |  | 1998-04-20
Ajax Boiler, Inc. | Ajax | WGX-WGXB-4750-D | Steam | Natural Gas | No Match | FALSE | FALSE | 3 |  |  |  |  | No Match | No Match | No Match | Other |  |  |  |  | 4750000 |  |  |  | 75.5 | 75 | [7 empty] | Non Federally-Regulated | 1988-03-17 |  |  |  | 1992-10-01
Hydrotherm, Division of Mestek, Inc. | Multipulse | M-100B | Steam | LPG | No Match | FALSE | FALSE | 1 |  |  |  | No Match | No Match | No Match | No Match | Other | No Match |  | No Match |  | 90000 | [5 empty] | 88.9 |  |  |  |  | 90.5 | 65 | Non Federally-Regulated | 1988-03-17 |  |  |  | 1998-04-20
PVI Industries , LLC | PVI | 180 SBHE 250A-TPO | Steam | Oil | No Match | FALSE | FALSE | 3 |  |  |  | No Match | No Match | No Match | No Match | Other | No Match |  | No Match |  | 7200000 |  |  |  | 84 | [8 empty] | Non Federally-Regulated | 1992-10-27 |  |  |  | 1998-04-20
Ajax Boiler, Inc. | Ajax | SGOXFD-600 | Steam | Natural Gas | Power | FALSE | FALSE | 3 |  |  |  | No Match | No Match | No Match | No Match | Other | No Match |  | No Match |  | 600000 |  |  |  | 75.5 | 75 |  |  |  | 147 |  |  |  | Non Federally-Regulated | 1989-08-15 |  |  |  | 1992-10-01
Burnham Commercial | Burnham | LEDV1- | Water | Oil | Power | TRUE | FALSE | 1 |  |  |  | No Match | No Match | No Match | No Match | Other | No Match |  | No Match |  | 84000 | [10 empty] | 86.7 |  | Federally-Regulated Consumer Product | 1998-12-21 |  |  |  | 2000-08-01
Rite Engineering | Rite | 90S | Both Steam & Water | Natural Gas | No Match | FALSE | FALSE | 3 |  |  |  | No Match | No Match | No Match | No Match | Other | No Match |  | No Match |  | 900000 |  |  |  | 80 | 75 |  |  |  | 147 |  |  |  | Non Federally-Regulated | 1988-01-22 |  |  |  | 1988-03-17
Bryan Steam Corp. | Bryan | LM-1500-W-G | Both Steam & Water | Natural Gas | No Match | FALSE |  | 3 |  |  |  | No Match | No Match | No Match | No Match | Other | No Match |  | No Match |  | 10500000 |  |  |  | 75 |  |  | 75 |  | 147 |  |  |  | Non Federally-Regulated | 1983-08-16 |  |  |  | 1998-04-20
Peerless Heater Co. | Peerless | G-712FDA-W | Water | Natural Gas | Power | FALSE | FALSE | 3 |  |  |  |  | No Match | No Match | No Match | Cast Iron |  |  |  |  | 1884000 |  | 1884000 |  | 80.7 | 80 |  |  |  |  | 80.7 |  |  | Non Federally-Regulated | 1992-06-18 |  |  |  | 1992-10-27
RBI Water Heaters | 8800 Series | HB2800E***** | Water | Natural Gas | No Match | FALSE | FALSE | 3 |  |  |  | No Match | No Match | No Match | No Match | Copper | No Match |  | No Match |  | 2800000 |  |  |  | 83 | 80 | [7 empty] | Federally-Regulated Commercial & Industrial Equipment | 1997-02-27 |  |  |  | 1998-04-20
Lochinvar, LLC. | Lochinvar | CHN0650 | Both Steam & Water | Natural Gas | Power | FALSE | TRUE | 3 |  |  |  |  | No Match | No Match | No Match | Copper |  |  |  |  | 650000 |  |  |  | 84 | 80 |  |  |  |  | 84 |  |  | Non Federally-Regulated | 1992-06-22 |  |  |  | 1992-06-23
Dunkirk | Ultimate Engineering / Division of Dunkirk | PF04-1.15W | Water | Oil | Power | TRUE | TRUE | 1 |  |  |  | No Match | No Match | No Match | No Match | Cast Iron | No Match |  | No Match |  | 161000 | [10 empty] | 80 |  | Federally-Regulated Consumer Product | 1998-12-21 |  |  |  | 2000-06-07
A.O. Smith Water Products Company | A O Smith Water Products | HW-0080-**1 | Both Steam & Water | LPG | No Match | TRUE | FALSE | 1 |  |  |  | No Match | No Match | No Match | No Match | Copper | No Match |  | No Match |  | 80000 | [7 empty] | 146 | 293 |  | 68 | 63 | Federally-Regulated Consumer Product | 1988-02-06 |  |  |  | 1994-10-27
Dunkirk | Ultimate Engineering / Division of Dunkirk | PFO6T2-.95W | Water | Oil | Power | TRUE | TRUE | 1 |  |  |  | No Match | No Match | No Match | No Match | Cast Iron | No Match |  | No Match |  | 133000 | [10 empty] | 83.4 |  | Federally-Regulated Consumer Product | 1998-07-01 |  |  |  | 1998-08-03
Rite Engineering | Rite | 325WGO | Both Steam & Water | Natural Gas | Power | FALSE |  | 3 |  |  |  | No Match | No Match | No Match | No Match | Other | No Match |  | No Match |  | 3250000 |  |  |  | 80 |  |  | 75 |  | 147 |  |  |  | Non Federally-Regulated | 1981-08-26 |  |  |  | 1998-04-20
Dunkirk | Carrier | BS1AAN000225AAAA | Steam | Natural Gas | No Match | TRUE | FALSE | 1 |  |  |  | No Match | No Match | No Match | No Match | Cast Iron | No Match |  | No Match |  | 225000 | [10 empty] | 80.1 |  | Federally-Regulated Consumer Product | 1997-02-27 |  |  |  | 1998-04-20
Hydrotherm, Division of Mestek, Inc. | Hydrotherm | HS-130-PV | Water | Natural Gas | No Match | FALSE | FALSE | 1 |  |  |  | No Match | No Match | No Match | No Match | Cast Iron | No Match |  | No Match |  | 130000 | [10 empty] | 82 |  | Federally-Regulated Consumer Product | 1998-02-06 |  |  |  | 1998-12-21
Peerless Heater Co. | Peerless | 211-41** | Steam | LPG | No Match | FALSE |  | 3 |  |  |  | No Match | No Match | No Match | No Match | Cast Iron | No Match |  | No Match |  | 8200000 |  |  |  | 76.2 |  |  | 75 | 18 | 352 |  |  |  | Non Federally-Regulated | 1984-11-27 |  |  |  | 1998-04-20
Ariston USA LLC | HTP, Inc. | MOD CON 850 | Water | Natural Gas | Power | FALSE | FALSE | 1 |  |  |  |  | None | Condensing | Step Modulating | Other |  |  |  |  | 850000 | 799000 |  |  | 94 |  | 94 | [6 empty] | Federally-Regulated Commercial & Industrial Equipment | 2014-09-05 |  |  |  | 2014-10-23
Dunkirk | Dunkirk | PVSB-3D | Steam | LPG | No Match | TRUE | FALSE | 1 |  |  |  | No Match | No Match | No Match | No Match | Cast Iron | No Match |  | No Match |  | 70000 | [10 empty] | 81.1 |  | Federally-Regulated Consumer Product | 1998-05-28 |  |  |  | 1998-07-01
PB Heat, LLC | PB Heat, LLC | 63-03-STDG-S | Steam | Natural Gas | Injection Type | TRUE | FALSE | 1 |  |  |  | Draft Diverter | Stack Damper | Non-Condensing | Single-Stage | Cast Iron |  |  |  |  | 118000 | 98000 | [9 empty] | 81.2 | 75 | Federally-Regulated Consumer Product | 2008-04-14 |  |  |  | 2015-03-24
Bryan Steam Corp. | Bryan | K-550-S-LP | Both Steam & Water | LPG | No Match | FALSE | FALSE | 3 |  |  |  | No Match | No Match | No Match | No Match | Other | No Match |  | No Match |  | 5500000 |  |  |  | 78 | 75 |  |  |  | 352 |  |  |  | Non Federally-Regulated | 1988-01-22 |  |  |  | 1988-03-17
A.O. Smith Water Products Company | A O Smith Water Products | HW-0225-**0 | Both Steam & Water | Natural Gas | No Match | TRUE | FALSE | 1 |  |  |  | No Match | No Match | No Match | No Match | Copper | No Match |  | No Match |  | 225000 | [5 empty] | 80 |  | 146 | 147 |  | 65.7 | 63 | Non Federally-Regulated | 1988-03-17 |  |  |  | 1998-04-20
Burnham Commercial | Burnham | V1104 | Both Steam & Water | Oil | Power | FALSE | FALSE | 1 |  |  |  |  | None | Non-Condensing | Single-Stage | Cast Iron |  |  |  |  | 812000 | 667000 |  |  | 85.3 | 83 | [7 empty] | Federally-Regulated Commercial & Industrial Equipment | 2007-12-12 |  |  |  | 2010-03-16
Slant / Fin Corp. | Slant / Fin Corp. | S-90D | Water | Natural Gas | No Match | TRUE | FALSE | 1 |  |  |  | No Match | No Match | No Match | No Match | Cast Iron | No Match |  | No Match |  | 90000 | [5 empty] | 83.8 |  | 103 |  |  | 81.8 |  | Federally-Regulated Consumer Product | 1992-10-27 |  |  |  | 1998-04-20
Sellers Engineering Co. | Gas Immersion Boiler | 50HPHWLN490 | Water | Natural Gas | Power | FALSE | FALSE | 3 |  |  |  | No Match | No Match | No Match | No Match | Other | No Match |  | No Match |  | 2092000 |  | 2092000 |  | 82 | 80 |  |  | 25 |  | 82 |  |  | Non Federally-Regulated | 1993-06-03 |  |  |  | 1997-02-27
Teledyne Laars | Laars | HH1010EP16CBA | Water | LPG | No Match | FALSE | TRUE | 3 |  |  |  | No Match | No Match | No Match | No Match | Copper | No Match |  | No Match |  | 1010000 |  |  |  | 82 | 80 |  |  | 350 |  |  |  |  | Federally-Regulated Commercial & Industrial Equipment | 1997-02-27 |  |  |  | 1998-04-20
Dunkirk | Sears | 229.9602 | Water | Natural Gas | No Match | TRUE | FALSE | 1 |  |  |  | No Match | No Match | No Match | No Match | Cast Iron | No Match |  | No Match |  | 175000 | [10 empty] | 80.2 |  | Federally-Regulated Consumer Product | 1998-05-28 |  |  |  | 1998-07-01
Ajax Boiler, Inc. | Ajax | WGOXFD-4500 | Steam | Natural Gas | Power | FALSE | FALSE | 3 |  |  |  | No Match | No Match | No Match | No Match | Other | No Match |  | No Match |  | 4500000 |  |  |  | 75.5 | 75 |  |  |  | 147 |  |  |  | Non Federally-Regulated | 1988-01-22 |  |  |  | 1988-03-17
Utica Boilers | Utica Boilers | SFH5175 | Water | Oil | Power | TRUE | FALSE | 1 |  |  |  | No Match | No Match | No Match | No Match | Cast Iron | No Match |  | No Match |  | 245000 | [10 empty] | 81.5 |  | Federally-Regulated Consumer Product | 1996-01-10 |  |  |  | 1998-12-21
Dunkirk | Payne | BW4AAH000153ABAA | Water | Oil | Power | TRUE | FALSE | 1 |  |  |  | No Match | No Match | No Match | No Match | Cast Iron | No Match |  | No Match |  | 175000 | [10 empty] | 85.9 |  | Federally-Regulated Consumer Product | 1997-02-27 |  |  |  | 1998-04-20
Burnham Commercial | Burnham | 404BID | Steam | Natural Gas | No Match | FALSE | FALSE | 1 |  |  |  | No Match | No Match | No Match | No Match | Cast Iron | No Match |  | No Match |  | 105000 | [10 empty] | 81.4 |  | Federally-Regulated Consumer Product | 1992-10-27 |  |  |  | 1998-04-20
Teledyne Laars | Laars | HH1430EP16CBA | Water | LPG | No Match | FALSE | TRUE | 3 |  |  |  | No Match | No Match | No Match | No Match | Copper | No Match |  | No Match |  | 1430000 |  |  |  | 82 | 80 |  |  | 350 |  |  |  |  | Federally-Regulated Commercial & Industrial Equipment | 1997-02-27 |  |  |  | 1998-04-20
Ajax Boiler, Inc. | Ajax | WFC10500W | Water | Combo (Natural Gas & Oil) | Power | FALSE | TRUE | 3 |  |  |  | No Match | No Match | No Match | No Match | Other | No Match |  | No Match |  | 10500000 |  |  |  | 80 | 80 | [7 empty] | Federally-Regulated Commercial & Industrial Equipment | 1997-02-27 |  |  |  | 1998-04-20
Dunkirk | Carrier | BW1AAN000070AAAA | Water | Natural Gas | No Match | TRUE | FALSE | 1 |  |  |  | No Match | No Match | No Match | No Match | Cast Iron | No Match |  | No Match |  | 70000 | [10 empty] | 80.4 |  | Federally-Regulated Consumer Product | 1998-08-03 |  |  |  | 1998-08-27
U.S. Boiler Co. | U.S. Boiler Co. | PVG-4 | Water | Natural Gas | Induced Draft | FALSE | FALSE | 1 |  |  |  |  | None | Non-Condensing | Single-Stage | Cast Iron | Single-Speed |  |  |  | 105000 | 90000 | [9 empty] | 85.4 | 80 | Federally-Regulated Consumer Product | 2012-06-11 |  |  |  | 2012-11-16
Rite Engineering | Rite | 940WO | Both Steam & Water | Oil | Power | FALSE | FALSE | 3 |  |  |  | No Match | No Match | No Match | No Match | Other | No Match |  | No Match |  | 9400000 |  |  |  | 80 | [8 empty] | Non Federally-Regulated | 1988-01-22 |  |  |  | 1988-03-17
Burnham Commercial | Burnham | 407BID | Water | Natural Gas | No Match | FALSE | FALSE | 1 |  |  |  | No Match | No Match | No Match | No Match | Cast Iron | No Match |  | No Match |  | 210000 | [10 empty] | 81.5 |  | Federally-Regulated Consumer Product | 1992-09-08 |  |  |  | 1992-10-27
Teledyne Laars | Laars | HH1010IP16CBA | Water | LPG | No Match | FALSE | FALSE | 3 |  |  |  | No Match | No Match | No Match | No Match | Copper | No Match |  | No Match |  | 1010000 |  |  |  | 82 | 80 |  |  | 350 |  | 82 |  |  | Non Federally-Regulated | 1992-05-11 |  |  |  | 1992-08-27
Rite Engineering | Rite | A500SG | Both Steam & Water | Natural Gas | Power | FALSE | FALSE | 3 |  |  |  | No Match | No Match | No Match | No Match | Other | No Match |  | No Match |  | 5000000 |  |  |  | 80 | 75 |  |  |  | 147 |  |  |  | Non Federally-Regulated | 1988-01-22 |  |  |  | 1988-03-17
Thermo-Dynamics Boiler Co. | Columbia Boiler / Pottstown | MCB-175ID | Water | Natural Gas | No Match | FALSE | FALSE | 1 |  |  |  | No Match | No Match | No Match | No Match | Cast Iron | No Match |  | No Match |  | 175000 | [10 empty] | 81 |  | Federally-Regulated Consumer Product | 1997-02-27 |  |  |  | 1998-04-20
Teledyne Laars | Laars | PH1010I | Steam | LPG | No Match | TRUE | FALSE | 3 |  |  |  | No Match | No Match | No Match | No Match | Copper | No Match |  | No Match |  | 1010000 |  | 1010000 |  | 81 | 75 |  |  | 350 | 352 | 81 |  |  | Non Federally-Regulated | 1988-02-06 |  |  |  | 2001-05-16
Laars Heating Systems Company | Laars | PH1670IP09*1A | Water | LPG | Induced Draft | FALSE | TRUE | 1 |  |  |  | None | None | Non-Condensing | Two-Stage Modulating | Copper | Single-Speed | 0.75 | Standard |  | 1670000 | 1352700 | 417500 |  | 81 | 80 |  |  | 5 |  | 81 |  |  | Federally-Regulated Commercial & Industrial Equipment | 2005-11-30 |  |  |  | 2007-11-01
Laars Heating Systems Company | Laars | VW0850IP04*BA | Water | LPG | Induced Draft | FALSE | TRUE | 1 |  |  |  | None | None | Non-Condensing | Two-Stage Modulating | Copper | None |  | No Match |  | 850000 | 688500 | 212850 |  | 82 | 80 |  |  | 5 |  | 82 |  |  | Federally-Regulated Commercial & Industrial Equipment | 2005-11-30 |  |  |  | 2007-11-01
Smith Cast Iron Boilers | Smith Cast Iron Boilers | 8-S-4H | Water | Oil | Power | TRUE | FALSE | 1 |  |  |  | No Match | No Match | No Match | No Match | Cast Iron | No Match |  | No Match |  | 175000 | [10 empty] | 84.7 |  | Federally-Regulated Consumer Product | 2000-06-07 |  |  |  | 2001-04-12
Dunkirk | Pennco, Inc. | 1504HWD | Water | Natural Gas | No Match | TRUE | FALSE | 1 |  |  |  | No Match | No Match | No Match | No Match | Cast Iron | No Match |  | No Match |  | 105000 | [10 empty] | 80.4 |  | Federally-Regulated Consumer Product | 1998-02-06 |  |  |  | 1998-05-28
Burnham Commercial | Burnham | V-76WR | Water | Oil | Power | TRUE | FALSE | 1 |  |  |  | No Match | No Match | No Match | No Match | Cast Iron | No Match |  | No Match |  | 161000 | [10 empty] | 86.1 |  | Federally-Regulated Consumer Product | 1998-08-27 |  |  |  | 1998-12-21
Teledyne Laars | Laars | HH0500IP16CBA | Water | LPG | No Match | FALSE | FALSE | 3 |  |  |  | No Match | No Match | No Match | No Match | Copper | No Match |  | No Match |  | 500000 |  |  |  | 82 | 80 |  |  | 350 |  | 82 |  |  | Non Federally-Regulated | 1992-05-11 |  |  |  | 1992-08-27
Cleaver-Brooks | Cleaver-Brooks | CB-700-400-***** | Steam | Natural Gas | Power | FALSE | FALSE | 3 |  |  |  | No Match | No Match | No Match | No Match | Other | No Match |  | No Match |  | 16740000 |  |  |  | 80 | 75 |  |  | 25 | 147 |  |  |  | Non Federally-Regulated | 1990-07-02 |  |  |  | 1992-10-14
Harsco Industrial / Patterson-Kelley | Thermo-Pak | 2-WA-1610 | Steam | Natural Gas | No Match | TRUE |  | 3 |  |  |  | No Match | No Match | No Match | No Match | Other | No Match |  | No Match |  | 1610000 |  |  |  | 75 |  |  | 75 |  | 147 |  |  |  | Non Federally-Regulated | 1983-08-16 |  |  |  | 1998-04-20
Rite Engineering | Rite | 150WGO | Both Steam & Water | Oil | Power | FALSE | FALSE | 3 |  |  |  | No Match | No Match | No Match | No Match | Other | No Match |  | No Match |  | 1500000 |  |  |  | 80 | [8 empty] | Non Federally-Regulated | 1988-01-22 |  |  |  | 1988-03-17
Teledyne Laars | Laars | PH0250CN12H | Steam | Natural Gas | No Match | FALSE | FALSE | 1 |  |  |  | No Match | No Match | No Match | No Match | Copper | No Match |  | No Match |  | 250000 | [7 empty] | 5 | 10 |  | 73.5 | 65 | Federally-Regulated Consumer Product | 1988-12-21 |  |  |  | 1989-08-15
Slant / Fin Corp. | Slant / Fin | GXH-210ED | Water | Natural Gas | No Match | FALSE | FALSE | 1 |  |  |  | No Match | No Match | No Match | No Match | Cast Iron | No Match |  | No Match |  | 210000 | [10 empty] | 81.2 |  | Federally-Regulated Consumer Product | 1997-02-27 |  |  |  | 1998-04-20
Ajax Boiler, Inc. | Ajax | WGOFD-700 | Steam | Natural Gas | Power | FALSE | FALSE | 3 |  |  |  | No Match | No Match | No Match | No Match | Other | No Match |  | No Match |  | 700000 |  |  |  | 82 | 80 |  |  |  |  | 80 |  |  | Non Federally-Regulated | 1992-10-01 |  |  |  | 1992-10-27
Ajax Boiler, Inc. | Ajax | WFC7500 | Water | Combo (Natural Gas & Oil) | Power | FALSE | FALSE | 3 |  |  |  | No Match | No Match | No Match | No Match | Other | No Match |  | No Match |  | 7500000 |  |  |  | 80 | 80 | [7 empty] | Federally-Regulated Commercial & Industrial Equipment | 1997-02-27 |  |  |  | 1998-04-20
Axeman-Anderson Co. | Axeman-Anderson Co. | 74NPO | Water | Oil | Power | TRUE | FALSE | 1 |  |  |  | No Match | No Match | No Match | No Match | Other | No Match |  | No Match |  | 154000 | [10 empty] | 85.3 |  | Federally-Regulated Consumer Product | 1998-03-31 |  |  |  | 1998-04-20
Rite Engineering | Rite | 750WO | Both Steam & Water | Oil | Power | FALSE | FALSE | 3 |  |  |  | No Match | No Match | No Match | No Match | Other | No Match |  | No Match |  | 7500000 |  |  |  | 80 | [8 empty] | Non Federally-Regulated | 1988-03-17 |  |  |  | 1992-10-14
Crown Boiler Co. | Crown | AWR280 | Water | LPG | Injection Type | FALSE | FALSE | 1 |  |  |  |  | Stack Damper | Non-Condensing | Single-Stage | Cast Iron | Single-Speed |  |  |  | 280000 | 234000 | [9 empty] | 83.3 | 80 | Federally-Regulated Consumer Product | 2011-10-27 |  |  |  | 2012-11-16
Ajax Boiler, Inc. | Ajax | OSGXFD4500 | Steam | Natural Gas | Power | FALSE | TRUE | 3 |  |  |  | No Match | No Match | No Match | No Match | Other | No Match |  | No Match |  | 4500000 |  |  |  | 75.5 | 75 |  |  |  | 147 |  |  |  | Non Federally-Regulated | 1988-02-05 |  |  |  | 1992-10-01
Teledyne Laars | Laars | HH0400C-I | Steam | Natural Gas | No Match | FALSE | FALSE | 3 |  |  |  | No Match | No Match | No Match | No Match | Copper | No Match |  | No Match |  | 400000 |  |  |  | 81 | 75 |  |  | 5 | 147 |  |  |  | Non Federally-Regulated | 1988-03-17 |  |  |  | 1998-04-20
Dunkirk | Payne | 235AAW002112 | Steam | Natural Gas | No Match | FALSE | FALSE | 1 |  |  |  | No Match | No Match | No Match | No Match | Cast Iron | No Match |  | No Match |  | 112500 | [10 empty] | 73.3 | 65 | Federally-Regulated Consumer Product | 1989-06-13 |  |  |  | 1989-08-15
Teledyne Laars | Laars | HH0320MP20***** | Water | LPG | Power | FALSE | FALSE | 3 |  |  |  | No Match | No Match | No Match | No Match | Copper | No Match |  | No Match |  | 320000 |  | 320000 |  | 85 | 80 |  |  | 5 |  | 83 |  |  | Federally-Regulated Commercial & Industrial Equipment | 1996-03-13 |  |  |  | 1997-02-27
Rite Engineering | Rite | 85 | Both Steam & Water | Natural Gas | No Match | FALSE |  | 3 |  |  |  | No Match | No Match | No Match | No Match | Other | No Match |  | No Match |  | 850000 |  |  |  | 80 |  |  | 75 |  | 147 |  |  |  | Non Federally-Regulated | 1981-08-26 |  |  |  | 1998-04-20
NY Boiler, LLC dba New Yorker Boiler | New Yorker | CLW6* | Water | Oil | No Match | TRUE | FALSE | 1 |  |  |  | No Match | No Match | No Match | No Match | Cast Iron | No Match |  | No Match |  | 280000 | [10 empty] | 80.5 |  | Federally-Regulated Consumer Product | 2001-03-01 |  |  |  | 2002-04-02
Camus Hydronics | Camus Hydronics | DFPW-3001-MG | Water | LPG | Power | FALSE | FALSE | 1 |  |  |  |  | None | Condensing | Step Modulating | Copper |  |  |  |  | 3000000 | 2616000 |  |  | 87.2 |  | 87.2 | [6 empty] | Federally-Regulated Commercial & Industrial Equipment | 2014-08-11 |  |  |  | 2014-10-21
PVI Industries , LLC | Weben | 80WBHE400A-TP | Steam | Natural Gas | Power | FALSE |  | 3 |  |  |  | No Match | No Match | No Match | No Match | Other | No Match |  | No Match |  | 3188000 |  |  |  | 83.5 |  |  | 75 |  | 147 |  |  |  | Non Federally-Regulated | 1986-06-04 |  |  |  | 1998-04-20
PVI Industries , LLC | Weben | 7WBHE35A-TPO | Steam | Oil | Power | FALSE |  | 1 |  |  |  | No Match | No Match | No Match | No Match | Other | No Match |  | No Match |  | 279000 | [5 empty] | 83 | [6 empty] | Non Federally-Regulated | 1986-06-04 |  |  |  | 1998-04-20
Dunkirk | Lennox | CVWB-5D | Water | Natural Gas | No Match | TRUE | FALSE | 1 |  |  |  | No Match | No Match | No Match | No Match | Cast Iron | No Match |  | No Match |  | 140000 | [10 empty] | 80.3 |  | Federally-Regulated Consumer Product | 1998-08-03 |  |  |  | 1998-08-27
Vaillant Corp. | Vaillant | GA100-14PV | Water | Natural Gas | No Match | TRUE | FALSE | 1 |  |  |  | No Match | No Match | No Match | No Match | Cast Iron | No Match |  | No Match |  | 140000 | [10 empty] | 84 |  | Federally-Regulated Consumer Product | 1997-02-27 |  |  |  | 1998-04-20
Ajax Boiler, Inc. | Ajax | HNG4750W | Steam | Natural Gas | No Match | FALSE | TRUE | 3 |  |  |  | No Match | No Match | No Match | No Match | Other | No Match |  | No Match |  | 4750000 |  |  |  | 80 | 80 | [7 empty] | Federally-Regulated Commercial & Industrial Equipment | 1997-02-27 |  |  |  | 1998-04-20
Harsco Industrial / Patterson-Kelley | Harsco Industrial / Patterson-Kelley | CHB-1800 | Both Steam & Water | Natural Gas | No Match | FALSE |  | 3 |  |  |  | No Match | No Match | No Match | No Match | Copper | No Match |  | No Match |  | 1800000 |  |  |  | 80 |  |  | 75 | 8 | 147 |  |  |  | Non Federally-Regulated | 1983-08-16 |  |  |  | 1998-04-20
Ajax Boiler, Inc. | Ajax | WG-WGB-300-D | Steam | Natural Gas | No Match | FALSE | FALSE | 3 |  |  |  | No Match | No Match | No Match | No Match | Other | No Match |  | No Match |  | 300000 |  |  |  | 80 | 80 |  |  |  |  | 80 |  |  | Non Federally-Regulated | 1992-10-01 |  |  |  | 1996-02-29
Burnham Commercial | Burnham | 209(N/P)(I/S)- | Water | Combo (Natural Gas & Oil) | No Match | FALSE | FALSE | 1 |  |  |  | No Match | No Match | No Match | No Match | Cast Iron | No Match |  | No Match |  | 266000 | [10 empty] | 80.9 |  | Federally-Regulated Consumer Product | 2001-11-01 |  |  |  | 2002-06-04
Dunkirk | Crown | ABF-280-SPD | Water | Natural Gas | No Match | TRUE | FALSE | 1 |  |  |  | No Match | No Match | No Match | No Match | Cast Iron | No Match |  | No Match |  | 280000 | [10 empty] | 80 |  | Federally-Regulated Consumer Product | 1998-08-27 |  |  |  | 1998-12-21
Lochinvar, LLC. | Hamilton | HEHN-1435 | Water | Natural Gas | Power | FALSE | TRUE | 3 |  |  |  | No Match | No Match | No Match | No Match | Copper | No Match |  | No Match |  | 1435000 |  | 1435000 |  | 82 | 80 |  |  |  |  | 82 |  |  | Federally-Regulated Commercial & Industrial Equipment | 1995-02-15 |  |  |  | 2007-12-12
Hydrotherm, Division of Mestek, Inc. | Hydrotherm | HC-100D-PV | Water | Natural Gas | No Match | FALSE | FALSE | 1 |  |  |  | No Match | No Match | No Match | No Match | Cast Iron | No Match |  | No Match |  | 100000 | [5 empty] | 80 |  |  |  |  | 80.1 |  | Federally-Regulated Consumer Product | 1992-10-27 |  |  |  | 1998-02-06
Rite Engineering | Rite | A700W | Both Steam & Water | Natural Gas | No Match | FALSE | FALSE | 3 |  |  |  | No Match | No Match | No Match | No Match | Other | No Match |  | No Match |  | 7000000 |  | 3500000 |  | 80 | 80 |  |  |  |  | 80 |  |  | Non Federally-Regulated | 1992-10-14 |  |  |  | 1998-03-31
Burnham Commercial | Burnham | FMC070 | Water | LPG | Induced Draft | FALSE | FALSE | 1 |  |  |  | None | None | Condensing | Step Modulating | Other | Single-Speed |  | Standard |  | 70000 | 63000 | 30000 | 27000 | [7 empty] | 95.4 | 80 | Federally-Regulated Consumer Product | 2008-04-14 |  |  |  | 2008-09-25
Raypak, Inc. | Raypak | H10180 | Water | LPG | No Match | TRUE | FALSE | 1 |  |  |  | No Match | No Match | No Match | No Match | Other | No Match |  | No Match |  | 180000 | [10 empty] | 82.9 | 80 | Federally-Regulated Consumer Product | 2001-11-01 |  |  |  | 2010-03-30
Ajax Boiler, Inc. | Ajax | WGOFD-1125 | Steam | Natural Gas | Power | FALSE | FALSE | 3 |  |  |  | No Match | No Match | No Match | No Match | Other | No Match |  | No Match |  | 1125000 |  |  |  | 75.5 | 75 |  |  |  | 147 |  |  |  | Non Federally-Regulated | 1988-01-22 |  |  |  | 1988-03-17
Camus Hydronics | Camus Hydronics | DRW-3500 | Water | Natural Gas | Power | FALSE | FALSE | 1 |  |  |  |  | None | Condensing | Step Modulating | Other |  |  |  |  | 3500000 | 3307000 |  |  | 94.5 |  | 94.5 | [6 empty] | Federally-Regulated Commercial & Industrial Equipment | 2014-09-05 |  |  |  | 2014-10-21
Rite Engineering | Rite | 63SGO | Both Steam & Water | Natural Gas | Power | FALSE | FALSE | 3 |  |  |  | No Match | No Match | No Match | No Match | Other | No Match |  | No Match |  | 630000 |  |  |  | 80 | 75 |  |  |  | 147 |  |  |  | Non Federally-Regulated | 1988-03-17 |  |  |  | 1998-04-20
Ajax Boiler, Inc. | Ajax | XFC8000W | Water | Combo (Natural Gas & Oil) | Power | FALSE | TRUE | 3 |  |  |  | No Match | No Match | No Match | No Match | Other | No Match |  | No Match |  | 8000000 |  |  |  | 80 | 80 | [7 empty] | Federally-Regulated Commercial & Industrial Equipment | 1997-02-27 |  |  |  | 1998-04-20
Ajax Boiler, Inc. | Ajax | WGX-WGXB-1050-D | Steam | Natural Gas | No Match | FALSE | FALSE | 3 |  |  |  | No Match | No Match | No Match | No Match | Other | No Match |  | No Match |  | 1050000 |  |  |  | 80 | 80 |  |  |  |  | 80 |  |  | Non Federally-Regulated | 1992-10-01 |  |  |  | 1996-02-29
Dunkirk | Lennox | GWB8-105E | Water | Natural Gas | No Match | FALSE | FALSE | 1 |  |  |  | No Match | No Match | No Match | No Match | Cast Iron | No Match |  | No Match |  | 105000 | [10 empty] | 81.5 |  | Federally-Regulated Consumer Product | 1999-10-22 |  |  |  | 2001-11-01
WM Technologies | Weil-McLain | 1438 | Steam | Oil | Power | FALSE | FALSE | 3 |  |  |  | No Match | No Match | No Match | No Match | Cast Iron | No Match |  | No Match |  | 4340000 |  |  |  | 83.7 |  |  |  | 147 |  |  |  |  | Non Federally-Regulated | 1990-07-02 |  |  |  | 1998-04-20
Raypak, Inc. | Raypak | H*-1532* | Water | Natural Gas | Power | FALSE | TRUE | 3 |  |  |  | No Match | No Match | No Match | No Match | Copper | No Match |  | No Match |  | 1530000 |  | 540000 |  | 84 | 80 |  |  |  |  | 80 |  |  | Federally-Regulated Commercial & Industrial Equipment | 2002-08-05 |  |  |  | 2003-04-03
Ajax Boiler, Inc. | Ajax | WNG1750W | Water | Natural Gas | No Match | FALSE | TRUE | 3 |  |  |  | No Match | No Match | No Match | No Match | Other | No Match |  | No Match |  | 1750000 |  |  |  | 80 | 80 | [7 empty] | Federally-Regulated Commercial & Industrial Equipment | 1997-02-27 |  |  |  | 1998-04-20
Burnham Commercial | Burnham | PF-505-S | Steam | Combo (Natural Gas & Oil) | Power | FALSE | FALSE | 3 |  |  |  | No Match | No Match | No Match | No Match | Cast Iron | No Match |  | No Match |  | 997000 |  | 577000 |  | 81 | 80 |  |  |  |  | 84 |  |  | Federally-Regulated Commercial & Industrial Equipment | 1996-03-13 |  |  |  | 2007-12-12
Teledyne Laars | Laars | PH1670I | Steam | LPG | No Match | TRUE | FALSE | 3 |  |  |  | No Match | No Match | No Match | No Match | Copper | No Match |  | No Match |  | 1670000 |  | 1670000 |  | 81 | 75 |  |  | 350 | 352 | 81 |  |  | Non Federally-Regulated | 1988-02-06 |  |  |  | 2001-05-16
Peerless Heater Co. | Peerless | LC-07-S | Steam | Combo (Natural Gas & Oil) | Power | FALSE | FALSE | 3 |  |  |  | No Match | No Match | No Match | No Match | Cast Iron | No Match |  | No Match |  | 1273000 |  | 1273000 |  | 81.1 | 80 |  |  |  |  | 81.1 |  |  | Federally-Regulated Commercial & Industrial Equipment | 1995-11-02 |  |  |  | 1997-02-27
Dunkirk | Lennox | CVWB-4D | Water | Natural Gas | No Match | TRUE | FALSE | 1 |  |  |  | No Match | No Match | No Match | No Match | Cast Iron | No Match |  | No Match |  | 105000 | [10 empty] | 80.4 |  | Federally-Regulated Consumer Product | 1998-02-06 |  |  |  | 1998-05-28
H. B. Smith Co. | H. B. Smith | PVG*-W-2 | Water | Natural Gas | No Match | FALSE | FALSE | 1 |  |  |  | No Match | No Match | No Match | No Match | Cast Iron | No Match |  | No Match |  | 42500 | [10 empty] | 84.5 |  | Federally-Regulated Consumer Product | 1992-09-29 |  |  |  | 1992-10-27
Crown Boiler Co. | Crown | CWI276S | Water | Combo (Natural Gas & Oil) | No Match | TRUE | FALSE | 1 |  |  |  | No Match | No Match | No Match | No Match | Cast Iron | No Match |  | No Match |  | 276000 | [10 empty] | 81.4 | 80 | Federally-Regulated Consumer Product | 2002-09-30 |  |  |  | 2007-11-14
Hydrotherm, Division of Mestek, Inc. | Hydrotherm | OR-210 | Steam | Oil | Power | FALSE | FALSE | 1 |  |  |  | No Match | No Match | No Match | No Match | Other | No Match |  | No Match |  | 210000 | [5 empty] | 84.3 |  |  |  |  | 81.3 |  | Non Federally-Regulated | 1988-03-17 |  |  |  | 1998-04-20
Lochinvar, LLC. | Lochinvar | IBL1700 | Water | LPG | Power | FALSE | FALSE | 3 |  |  |  | No Match | No Match | No Match | No Match | Copper | No Match |  | No Match |  | 1700000 |  | 425000 |  | 93.5 | 80 |  |  |  |  | 97 |  |  | Federally-Regulated Commercial & Industrial Equipment | 2000-06-21 |  |  |  | 2007-12-12
Peerless Heater Co. | Peerless | G-723FDA-W | Water | Natural Gas | Power | FALSE | FALSE | 3 |  |  |  |  | No Match | No Match | No Match | Cast Iron |  |  |  |  | 3689000 |  | 3689000 |  | 80.6 | 80 |  |  |  |  | 80.6 |  |  | Non Federally-Regulated | 1992-06-18 |  |  |  | 1992-10-27
Bryan Steam Corp. | Bryan | RW850-W-FDGO | Both Steam & Water | Combo (Natural Gas & Oil) | Power | FALSE | FALSE | 3 |  |  |  | No Match | No Match | No Match | No Match | Other | No Match |  | No Match |  | 85000000 |  | 85000000 |  | 82 | 75 |  |  |  | 147 | 82 |  |  | Non Federally-Regulated | 1991-04-26 |  |  |  | 1992-10-27
Peerless Heater Co. | Peerless | 211A-30-WI | Water | Natural Gas | No Match | FALSE | FALSE | 3 |  |  |  |  | No Match | No Match | No Match | Cast Iron |  |  |  |  | 6090000 |  | 6090000 |  | 80 | 80 |  |  | 12 | 147 | 80 |  |  | Non Federally-Regulated | 1992-06-22 |  |  |  | 1992-10-27
Peerless Heater Co. | Peerless | EC/ECT-04-150W | Water | Oil | Power | TRUE | FALSE | 1 |  |  |  | No Match | No Match | No Match | No Match | Cast Iron | No Match |  | No Match |  | 210000 | [10 empty] | 85.2 |  | Federally-Regulated Consumer Product | 1995-08-25 |  |  |  | 1998-05-28
Camus Hydronics | Camus Hydronics | MFNH-3502-2G | Water | Natural Gas | Power | FALSE | FALSE | 1 |  |  |  |  | None | Condensing | Two-Stage Modulating | Copper |  |  |  |  | 3500000 | 3269000 |  |  | 93.4 |  | 93.4 | [6 empty] | Federally-Regulated Commercial & Industrial Equipment | 2014-08-11 |  |  |  | 2014-10-23
Dunkirk | Payne | 235AAW002075 | Steam | Natural Gas | No Match | FALSE | FALSE | 1 |  |  |  | No Match | No Match | No Match | No Match | Cast Iron | No Match |  | No Match |  | 75000 | [10 empty] | 74 | 65 | Federally-Regulated Consumer Product | 1988-10-11 |  |  |  | 1989-08-15
Lochinvar, LLC. | Precision Parts Corp. | PWBL0350 | Both Steam & Water | LPG | No Match | FALSE | FALSE | 3 |  |  |  | No Match | No Match | No Match | No Match | Copper | No Match |  | No Match |  | 355000 |  |  |  | 75 | 75 |  |  |  | 352 |  |  |  | Non Federally-Regulated | 1988-03-17 |  |  |  | 1998-04-20
PB Heat, LLC | PB Heat, LLC | MI-09-SV | Water | LPG | Injection Type | FALSE | FALSE | 1 |  |  | TRUE | Draft Diverter | Stack Damper | Non-Condensing | Single-Stage | Cast Iron | Single-Speed |  | Standard |  | 260000 | 211000 | [9 empty] | 82 | 80 | Federally-Regulated Consumer Product | 2013-06-17 |  |  |  | 2014-02-04
Burnham Commercial | Burnham | 202(A/B)(V) | Water | Natural Gas | No Match | TRUE | FALSE | 1 |  |  |  | No Match | No Match | No Match | No Match | Cast Iron | No Match |  | No Match |  | 37500 | [10 empty] | 80 |  | Federally-Regulated Consumer Product | 1997-02-27 |  |  |  | 1998-04-20
Ajax Boiler, Inc. | Ajax | WGOFD-300 | Steam | Oil | Power | FALSE | FALSE | 3 |  |  |  | No Match | No Match | No Match | No Match | Other | No Match |  | No Match |  | 300000 |  |  |  | 75.5 | [8 empty] | Non Federally-Regulated | 1988-01-22 |  |  |  | 1988-03-17
Rite Engineering | Rite | A700S | Both Steam & Water | Natural Gas | No Match | FALSE | FALSE | 3 |  |  |  | No Match | No Match | No Match | No Match | Other | No Match |  | No Match |  | 7000000 |  |  |  | 80 | 75 |  |  |  | 147 |  |  |  | Non Federally-Regulated | 1988-01-22 |  |  |  | 1988-03-17
Peerless Heater Co. | Peerless | PDE-065 | Steam | Natural Gas | No Match | FALSE | FALSE | 1 |  |  |  | No Match | No Match | No Match | No Match | Cast Iron | No Match |  | No Match |  | 65000 | [7 empty] | 3 |  |  | 84.8 | 68 | Federally-Regulated Consumer Product | 1991-04-30 |  |  |  | 1992-08-14
Smith Cast Iron Boilers | Smith Cast Iron Boilers | GB100-W-7-HSI-D | Water | Natural Gas | No Match | FALSE | FALSE | 1 |  |  |  | No Match | No Match | No Match | No Match | Cast Iron | No Match |  | No Match |  | 150000 | [10 empty] | 83.3 |  | Federally-Regulated Consumer Product | 1997-02-27 |  |  |  | 1998-02-06
Thermo-Dynamics Boiler Co. | Columbia Boiler / Pottstown | WB-90 | Water | Oil | No Match | TRUE | FALSE | 1 |  |  |  | No Match | No Match | No Match | No Match | Other | No Match |  | No Match |  | 126000 | [10 empty] | 84.6 |  | Federally-Regulated Consumer Product | 2000-06-07 |  |  |  | 2002-04-02
Ajax Boiler, Inc. | Ajax | HFC700 | Steam | Combo (Natural Gas & Oil) | Power | FALSE | FALSE | 3 |  |  |  | No Match | No Match | No Match | No Match | Other | No Match |  | No Match |  | 700000 |  | 450000 |  | 80 | 80 |  |  |  |  | 80 |  |  | Federally-Regulated Commercial & Industrial Equipment | 1997-01-07 |  |  |  | 1997-02-27
Teledyne Laars | Laars | HH1825IN04*1A | Water | Natural Gas | No Match | FALSE | FALSE | 3 |  |  |  | No Match | No Match | No Match | No Match | Copper | No Match |  | No Match |  | 1825000 |  | 456250 |  | 81 | 80 |  |  | 5 |  | 81 |  |  | Federally-Regulated Commercial & Industrial Equipment | 1996-09-20 |  |  |  | 1997-02-27
Burnham Commercial | Burnham | 205PV(N/P)I- | Water | Natural Gas | No Match | FALSE | FALSE | 1 |  |  |  | No Match | No Match | No Match | No Match | Cast Iron | No Match |  | No Match |  | 130000 | [10 empty] | 82 |  | Federally-Regulated Consumer Product | 1998-08-27 |  |  |  | 2000-08-01
Ariston USA LLC | Peerless | PINNACLE P1-80 | Water | Natural Gas | Power | FALSE | FALSE | 1 |  |  |  | No Match | No Match | No Match | No Match | Other | No Match |  | No Match |  | 80000 |  |  |  | 92 |  |  |  | 300 |  |  | 92 | 80 | Federally-Regulated Consumer Product | 2002-01-17 |  |  |  | 2003-08-15
Camus Hydronics | Camus Hydronics | MFPH-1602-MG | Water | LPG | Power | FALSE | FALSE | 1 |  |  |  |  | None | Condensing | Step Modulating | Copper |  |  |  |  | 1600000 | 1520000 |  |  | 95 |  | 95 | [6 empty] | Federally-Regulated Commercial & Industrial Equipment | 2014-08-11 |  |  |  | 2014-10-23
Edwards Engineering Corp. | Edwards Engineering Corp. | 910PFRW | Both Steam & Water | Oil | Power | FALSE |  | 1 |  |  |  | No Match | No Match | No Match | No Match | Other | No Match |  | No Match |  | 168000 | [5 empty] | 80 |  |  |  |  | 76.2 |  | Non Federally-Regulated | 1983-08-16 |  |  |  | 1998-04-20
Thermo-Dynamics Boiler Co. | Thermo-Dynamics Boiler Co. | LM-100 | Water | Oil | No Match | TRUE | FALSE | 1 |  |  |  | No Match | No Match | No Match | No Match | Other | No Match |  | No Match |  | 140000 | [10 empty] | 84 |  | Federally-Regulated Consumer Product | 2000-06-07 |  |  |  | 2002-04-02
Water Pik, Inc. | Laars | VW0775MP20****** | Water | LPG | Power | FALSE | TRUE | 3 |  |  |  | No Match | No Match | No Match | No Match | Copper | No Match |  | No Match |  | 775000 |  | 775000 |  | 83 | 80 |  |  | 5 |  | 83 |  |  | Federally-Regulated Commercial & Industrial Equipment | 2001-05-16 |  |  |  | 2001-12-04
Slant / Fin Corp. | Malibu | MR-120-PZ | Steam | Oil | Power | TRUE | FALSE | 1 |  |  |  | No Match | No Match | No Match | No Match | Other | No Match |  | No Match |  | 120000 | [5 empty] | 81 |  |  |  |  | 76.6 |  | Non Federally-Regulated | 1988-03-17 |  |  |  | 1998-04-20
Ajax Boiler, Inc. | Ajax | OWOFD2500 | Steam | Oil | Power | FALSE | TRUE | 3 |  |  |  | No Match | No Match | No Match | No Match | Other | No Match |  | No Match |  | 2500000 |  |  |  | 75.5 | [8 empty] | Non Federally-Regulated | 1988-02-06 |  |  |  | 1992-10-01
Teledyne Laars | Laars | PH0325C-I | Steam | Natural Gas | No Match | FALSE | FALSE | 3 |  |  |  | No Match | No Match | No Match | No Match | Copper | No Match |  | No Match |  | 325000 |  | 325000 |  | 80 | 75 |  |  | 5 | 147 | 80 |  |  | Non Federally-Regulated | 1988-02-06 |  |  |  | 1988-03-17
Slant / Fin Corp. | Slant / Fin | GXH-275D | Water | Combo (Natural Gas & Oil) | No Match | TRUE | FALSE | 1 |  |  |  | No Match | No Match | No Match | No Match | Cast Iron | No Match |  | No Match |  | 273000 | [10 empty] | 80.4 | 80 | Federally-Regulated Consumer Product | 2001-11-01 |  |  |  | 2007-11-14
Peerless Heater Co. | Peerless | MCB-162-ID | Steam | LPG | No Match | FALSE | FALSE | 1 |  |  |  | No Match | No Match | No Match | No Match | Cast Iron | No Match |  | No Match |  | 162500 | [7 empty] | 3 |  |  | 81.4 | 68 | Federally-Regulated Consumer Product | 1991-04-30 |  |  |  | 1992-10-27
Lochinvar, LLC. | Lochinvar | PBL1000 | Both Steam & Water | LPG | Power | FALSE | TRUE | 3 |  |  |  | No Match | No Match | No Match | No Match | Copper | No Match |  | No Match |  | 1000000 |  |  |  | 88 | 80 | [7 empty] | Federally-Regulated Commercial & Industrial Equipment | 1997-02-27 |  |  |  | 1998-04-20
Edwards Engineering Corp. | Edwards Engineering Corp. | 3010PFCW | Both Steam & Water | Oil | Power | FALSE |  | 3 |  |  |  | No Match | No Match | No Match | No Match | Other | No Match |  | No Match |  | 525000 |  |  |  | 80 | [8 empty] | Non Federally-Regulated | 1983-08-16 |  |  |  | 1998-04-20
NY Boiler, LLC dba New Yorker Boiler | New Yorker | CGS60A(N/P)I- | Steam | Combo (Natural Gas & Oil) | No Match | FALSE | FALSE | 1 |  |  |  | No Match | No Match | No Match | No Match | Cast Iron | No Match |  | No Match |  | 175000 | [10 empty] | 81.4 |  | Federally-Regulated Consumer Product | 2001-11-01 |  |  |  | 2002-06-04
A.O. Smith Water Products Company | A O Smith Water Products | LB-1000-*** | Water | Natural Gas | Power | FALSE | FALSE | 3 |  |  |  | No Match | No Match | No Match | No Match | Copper | No Match |  | No Match |  | 1000000 |  |  |  | 88.4 | 80 | [7 empty] | Federally-Regulated Commercial & Industrial Equipment | 1997-02-27 |  |  |  | 1998-04-20
Burnham Commercial | Burnham | SM4- | Water | Natural Gas | No Match | FALSE | FALSE | 1 |  |  |  | No Match | No Match | No Match | No Match | Cast Iron | No Match |  | No Match |  | 105000 | [10 empty] | 80.3 |  | Federally-Regulated Consumer Product | 2000-06-07 |  |  |  | 2001-04-03
Camus Hydronics | Camus Hydronics | DFPW-2502-MG | Water | LPG | Power | FALSE | FALSE | 1 |  |  |  |  | None | Condensing | Step Modulating | Copper |  |  |  |  | 2500000 | 2360000 |  |  | 94.4 |  | 94.4 | [6 empty] | Federally-Regulated Commercial & Industrial Equipment | 2014-08-11 |  |  |  | 2014-10-21
Slant / Fin Corp. | Slant / Fin | GXH-125ED | Water | Combo (Natural Gas & Oil) | No Match | FALSE | FALSE | 1 |  |  |  | No Match | No Match | No Match | No Match | Cast Iron | No Match |  | No Match |  | 126000 | [10 empty] | 81 | 80 | Federally-Regulated Consumer Product | 2001-11-01 |  |  |  | 2007-11-14
WM Technologies | Weil-McLain | CGX-5-PIDN | Water | Natural Gas | No Match | FALSE | FALSE | 1 |  |  |  | No Match | No Match | No Match | No Match | Cast Iron | No Match |  | No Match |  | 140000 | [10 empty] | 83.2 |  | Federally-Regulated Consumer Product | 1998-03-31 |  |  |  | 1998-04-20
WM Technologies | Weil-McLain | EG-50-PIDV-S | Steam | Natural Gas | No Match | FALSE | FALSE | 1 |  |  |  | No Match | No Match | No Match | No Match | Cast Iron | No Match |  | No Match |  | 175000 | [10 empty] | 82.8 |  | Federally-Regulated Consumer Product | 2001-04-12 |  |  |  | 2001-06-28
Ajax Boiler, Inc. | Ajax | WEG-4000 | Water | Combo (Natural Gas & Oil) | Power | FALSE | FALSE | 3 |  |  |  | No Match | No Match | No Match | No Match | Other | No Match |  | No Match |  | 3800000 |  |  |  | 85 | 80 | [7 empty] | Non Federally-Regulated | 1992-10-27 |  |  |  | 1998-04-20
Vaillant Corp. | Vaillant | F100-60HE | Water | Oil | Power | TRUE | FALSE | 1 |  |  |  | No Match | No Match | No Match | No Match | Cast Iron | No Match |  | No Match |  | 280000 | [5 empty] | 83.9 |  |  |  |  | 82.2 |  | Federally-Regulated Consumer Product | 1992-10-27 |  |  |  | 1998-04-20
NY Boiler, LLC dba New Yorker Boiler | New Yorker Boiler Co. | CLW-4 | Water | Oil | Power | FALSE | FALSE | 1 |  |  |  |  | None | Non-Condensing | Single-Stage | Cast Iron | Single-Speed |  |  |  | 140000 | 118000 | [9 empty] | 83.1 | 80 | Federally-Regulated Consumer Product | 2011-07-06 |  |  |  | 2012-04-02
Water Pik, Inc. | Waterpik Technologies, Inc. | HH0250CN12CB | Water | Natural Gas | No Match | FALSE | FALSE | 1 |  |  |  | No Match | No Match | No Match | No Match | Other | No Match |  | No Match |  | 250000 | [10 empty] | 82 |  | Federally-Regulated Consumer Product | 2001-04-12 |  |  |  | 2001-11-21
Dunkirk | Dunkirk | WPVSB-9D | Water | LPG | No Match | TRUE | FALSE | 1 |  |  |  | No Match | No Match | No Match | No Match | Cast Iron | No Match |  | No Match |  | 280000 | [10 empty] | 83.2 |  | Federally-Regulated Consumer Product | 1997-02-27 |  |  |  | 1998-04-20
Bryan Steam Corp. | Bryan | RW2100-W-FDGO | Both Steam & Water | Combo (Natural Gas & Oil) | Power | FALSE | FALSE | 3 |  |  |  | No Match | No Match | No Match | No Match | Other | No Match |  | No Match |  | 21000000 |  | 21000000 |  | 82 | 75 |  |  |  | 147 | 82 |  |  | Non Federally-Regulated | 1991-04-26 |  |  |  | 1992-10-27
Trianco-Heatmaker | Trianco-Heatmaker | DBC200 | Water | Oil | Power | TRUE | FALSE | 1 |  |  |  | No Match | No Match | No Match | No Match | Other | No Match |  | No Match |  | 247000 | [7 empty] | 81 |  |  |  |  | Federally-Regulated Consumer Product | 1997-02-27 |  |  |  | 1998-04-20
Crown Boiler Co. | Crown | ABF-38EI | Steam | Natural Gas | No Match | FALSE | FALSE | 1 |  |  |  | No Match | No Match | No Match | No Match | Cast Iron | No Match |  | No Match |  | 37500 | [10 empty] | 74 | 68 | Federally-Regulated Consumer Product | 1991-02-01 |  |  |  | 1992-08-31
Ajax Boiler, Inc. | Ajax | WEG2000 | Water | Natural Gas | Power | FALSE | FALSE | 3 |  |  |  | No Match | No Match | No Match | No Match | Other | No Match |  | No Match |  | 1900000 |  | 800000 |  | 85 | 80 |  |  |  |  | 80 |  |  | Federally-Regulated Commercial & Industrial Equipment | 1997-01-07 |  |  |  | 1997-02-27
Burnham Commercial | Burnham | IN5L(N/P)(I/S)- | Water | Combo (Natural Gas & Oil) | No Match | FALSE | FALSE | 1 |  |  |  | No Match | No Match | No Match | No Match | Cast Iron | No Match |  | No Match |  | 140000 | [10 empty] | 83.1 | 80 | Federally-Regulated Consumer Product | 2003-05-23 |  |  |  | 2007-11-14
Dunkirk | Lennox | CVWB-5D | Water | Natural Gas | No Match | TRUE | FALSE | 1 |  |  |  | No Match | No Match | No Match | No Match | Cast Iron | No Match |  | No Match |  | 140000 | [10 empty] | 80.3 |  | Federally-Regulated Consumer Product | 1998-08-27 |  |  |  | 1998-12-21
Ajax Boiler, Inc. | Ajax | HFC1500W | Steam | Combo (Natural Gas & Oil) | Power | FALSE | TRUE | 3 |  |  |  | No Match | No Match | No Match | No Match | Other | No Match |  | No Match |  | 1500000 |  |  |  | 80 | 80 | [7 empty] | Federally-Regulated Commercial & Industrial Equipment | 1997-02-27 |  |  |  | 1998-04-20
Burnham Commercial | Burnham | 202ID | Water | Natural Gas | No Match | FALSE | FALSE | 1 |  |  |  | No Match | No Match | No Match | No Match | Cast Iron | No Match |  | No Match |  | 37500 | [10 empty] | 82.3 |  | Federally-Regulated Consumer Product | 1992-09-09 |  |  |  | 1992-10-27
WM Technologies | Weil-McLain | 1888 | Steam | Natural Gas | Power | FALSE | FALSE | 3 |  |  |  |  | No Match | No Match | No Match | Cast Iron |  |  |  |  | 5845000 |  |  |  | 80.9 | 80 |  |  | 147 | 147 | 80.9 |  |  | Non Federally-Regulated | 1992-08-27 |  |  |  | 1996-02-29
Crown Boiler Co. | Crown | BSI207E | Water | Combo (Natural Gas & Oil) | No Match | FALSE | FALSE | 1 |  |  |  | No Match | No Match | No Match | No Match | Cast Iron | No Match |  | No Match |  | 207000 | [10 empty] | 82.1 | 80 | Federally-Regulated Consumer Product | 2002-09-30 |  |  |  | 2007-11-14
Parker Boiler Co. | Parker Boiler | O-90R | Steam | Oil | Power | FALSE | FALSE | 3 |  |  |  | No Match | No Match | No Match | No Match | Other | No Match |  | No Match |  | 3780000 |  |  |  | 85 |  |  |  | 4 |  | 82 |  |  | Non Federally-Regulated | 1992-08-13 |  |  |  | 1992-10-27
Burnham Commercial | Burnham | K5006 | Both Steam & Water | LPG | Induced Draft | FALSE | FALSE | 1 |  |  |  |  | None | Non-Condensing | Single-Stage | Cast Iron |  |  |  |  | 375900 | 301000 |  |  | 80 | 80 | [7 empty] | Federally-Regulated Commercial & Industrial Equipment | 2007-12-12 |  |  |  | 2010-03-16
Bryan Steam Corp. | Bryan | 524-W-FDG | Both Steam & Water | Natural Gas | Power | FALSE |  | 3 |  |  |  | No Match | No Match | No Match | No Match | Other | No Match |  | No Match |  | 2500000 |  |  |  | 75 |  |  | 75 |  | 147 |  |  |  | Non Federally-Regulated | 1981-08-26 |  |  |  | 1998-04-20
Lochinvar, LLC. | Lochinvar | E(B/W)(N/L)250 | Water | Natural Gas | No Match | FALSE | FALSE | 1 |  |  |  | No Match | No Match | No Match | No Match | Other | No Match |  | No Match |  | 250000 | [10 empty] | 83.2 |  | Federally-Regulated Consumer Product | 1998-05-28 |  |  |  | 2000-06-07
Burnham Commercial | Burnham | V-76WR | Water | Oil | Power | TRUE | FALSE | 1 |  |  |  | No Match | No Match | No Match | No Match | Cast Iron | No Match |  | No Match |  | 161000 | [10 empty] | 86.1 |  | Federally-Regulated Consumer Product | 1998-12-21 |  |  |  | 1999-03-04
Ajax Boiler, Inc. | Ajax | WGXFD-350 | Steam | Natural Gas | Power | FALSE | FALSE | 3 |  |  |  | No Match | No Match | No Match | No Match | Other | No Match |  | No Match |  | 350000 |  |  |  | 82 | 80 |  |  |  |  | 80 |  |  | Non Federally-Regulated | 1992-10-01 |  |  |  | 1992-10-27
Raypak, Inc. | Raypak | H*0260 | Water | LPG | No Match | FALSE | FALSE | 1 |  |  |  | No Match | No Match | No Match | No Match | Other | No Match |  | No Match |  | 264000 | [10 empty] | 82.7 |  | Federally-Regulated Consumer Product | 2001-04-12 |  |  |  | 2001-11-01
Rite Engineering | Rite | 130WGO | Both Steam & Water | Oil | Power | FALSE |  | 3 |  |  |  | No Match | No Match | No Match | No Match | Other | No Match |  | No Match |  | 1800000 |  |  |  | 80 | [8 empty] | Non Federally-Regulated | 1983-08-16 |  |  |  | 1998-04-20
Crown Boiler Co. | Crown | ABF-245-EID | Water | Natural Gas | No Match | FALSE | FALSE | 1 |  |  |  | No Match | No Match | No Match | No Match | Cast Iron | No Match |  | No Match |  | 245000 | [10 empty] | 80.6 |  | Federally-Regulated Consumer Product | 1992-08-31 |  |  |  | 1992-10-27
Lochinvar, LLC. | Nepco | CBL0180 | Both Steam & Water | LPG | No Match | FALSE | TRUE | 1 |  |  |  | No Match | No Match | No Match | No Match | Copper | No Match |  | No Match |  | 180000 | [10 empty] | 63 | 63 | Federally-Regulated Consumer Product | 1988-02-09 |  |  |  | 1992-01-13
Bryan Steam Corp. | Bryan | LM-1200-S-FDO | Both Steam & Water | Oil | Power | FALSE | FALSE | 3 |  |  |  | No Match | No Match | No Match | No Match | Other | No Match |  | No Match |  | 12000000 |  |  |  | 80 | [8 empty] | Non Federally-Regulated | 1988-03-17 |  |  |  | 1998-04-20
Ajax Boiler, Inc. | Ajax | WGOXFD-4000 | Steam | Oil | Power | FALSE | FALSE | 3 |  |  |  | No Match | No Match | No Match | No Match | Other | No Match |  | No Match |  | 4000000 |  |  |  | 75.5 | [8 empty] | Non Federally-Regulated | 1988-03-17 |  |  |  | 1992-10-01
Bryan Steam Corp. | Bryan | 519-S-G | Both Steam & Water | LPG | No Match | FALSE | FALSE | 3 |  |  |  | No Match | No Match | No Match | No Match | Other | No Match |  | No Match |  | 1750000 |  |  |  | 75 | 75 |  |  |  | 352 |  |  |  | Non Federally-Regulated | 1988-03-17 |  |  |  | 1998-04-20
Ajax Boiler, Inc. | Ajax | WEG400 | Water | Natural Gas | Power | FALSE | FALSE | 3 |  |  |  | No Match | No Match | No Match | No Match | Other | No Match |  | No Match |  | 380000 |  |  |  | 85 | 80 | [7 empty] | Federally-Regulated Commercial & Industrial Equipment | 1997-02-27 |  |  |  | 1998-04-20
Laars Heating Systems Company | Laars Heating Systems Co. | NTH210 | Water | LPG | Induced Draft | FALSE | FALSE | 1 |  |  |  | None | None | Condensing | Step Modulating | Other | Single-Speed | 0.17 | Standard |  | 210000 | 197000 | 42000 | 40000 | [7 empty] | 95.4 | 80 | Federally-Regulated Consumer Product | 2011-06-20 |  |  |  | 2012-06-11
Ajax Boiler, Inc. | Ajax | HNG2500 | Steam | Natural Gas | No Match | FALSE | FALSE | 3 |  |  |  | No Match | No Match | No Match | No Match | Other | No Match |  | No Match |  | 2500000 |  | 1250000 |  | 80 | 80 |  |  |  |  | 80 |  |  | Federally-Regulated Commercial & Industrial Equipment | 1997-01-07 |  |  |  | 1997-02-27
PVI Industries , LLC | PVI | 60 SBHE 100A-TP | Steam | Natural Gas | No Match | FALSE | FALSE | 3 |  |  |  | No Match | No Match | No Match | No Match | Other | No Match |  | No Match |  | 2400000 |  |  |  | 84 | 80 | [7 empty] | Federally-Regulated Commercial & Industrial Equipment | 1998-03-31 |  |  |  | 1998-04-20
Edwards Engineering Corp. | Edwards Engineering Corp. | 950-190MFWB | Both Steam & Water | Natural Gas | No Match | TRUE | FALSE | 1 |  |  |  | No Match | No Match | No Match | No Match | Other | No Match |  | No Match |  | 190000 | [5 empty] | 80 |  | 147 | 147 |  | 65.4 | 63 | Non Federally-Regulated | 1988-03-17 |  |  |  | 1998-04-20
Slant / Fin Corp. | Slant / Fin Corp. | GG-175HDP | Water | LPG | Injection Type | TRUE | FALSE | 1 |  |  |  |  | Stack Damper | Non-Condensing | Single-Stage | Cast Iron |  |  |  |  | 175000 | 145000 | [9 empty] | 81.1 | 80 | Federally-Regulated Consumer Product | 2007-11-14 |  |  |  | 2015-03-24
Bryan Steam Corp. | Bryan | CL- 90-W-FDG | Both Steam & Water | Natural Gas | Power | FALSE | FALSE | 3 |  |  |  | No Match | No Match | No Match | No Match | Other | No Match |  | No Match |  | 900000 |  | 900000 |  | 78 | 75 |  |  |  | 147 | 78 |  |  | Non Federally-Regulated | 1988-01-22 |  |  |  | 1988-03-17
Lochinvar, LLC. | Lochinvar | RBN0045 | Both Steam & Water | Natural Gas | No Match | FALSE | FALSE | 1 |  |  |  | No Match | No Match | No Match | No Match | Copper | No Match |  | No Match |  | 45000 | [10 empty] | 84.2 |  | Federally-Regulated Consumer Product | 1997-02-27 |  |  |  | 1998-04-20
Teledyne Laars | Laars | HJ1466 | Steam | Natural Gas | No Match | FALSE | TRUE | 3 |  |  |  | No Match | No Match | No Match | No Match | Copper | No Match |  | No Match |  | 1466000 |  | 1466000 |  | 75 | 75 |  |  | 5 | 147 | 75 |  |  | Non Federally-Regulated | 1988-02-06 |  |  |  | 1996-03-13
A.O. Smith Water Products Company | A O Smith Water Products | GW500 | Water | Natural Gas | Power | FALSE | FALSE | 3 |  |  |  | No Match | No Match | No Match | No Match | Copper | No Match |  | No Match |  | 500000 |  | 500000 |  | 83.7 | 80 |  |  |  |  | 83.7 |  |  | Federally-Regulated Commercial & Industrial Equipment | 1997-08-21 |  |  |  | 1998-03-31
Bryan Steam Corp. | Bryan | R-500-W-FDO | Both Steam & Water | Oil | Power | FALSE | FALSE | 3 |  |  |  | No Match | No Match | No Match | No Match | Other | No Match |  | No Match |  | 5000000 |  |  |  | 85.5 | [8 empty] | Non Federally-Regulated | 1988-03-17 |  |  |  | 1998-04-20
Water Pik, Inc. | Laars | VW1010IN09C1A | Water | Natural Gas | No Match | FALSE | FALSE | 3 |  |  |  | No Match | No Match | No Match | No Match | Copper | No Match |  | No Match |  | 1010000 |  | 1010000 |  | 81 | 80 |  |  | 5 |  | 81 |  |  | Federally-Regulated Commercial & Industrial Equipment | 2001-05-30 |  |  |  | 2001-11-21
Burnham Commercial | Burnham | 805H | Water | LPG | Induced Draft | FALSE | FALSE | 1 |  |  |  |  | None | Non-Condensing | Single-Stage | Cast Iron | Single-Speed | 0.04 | Standard |  | 252000 | 210000 | [9 empty] | 83.2 | 80 | Federally-Regulated Consumer Product | 2011-06-20 |  |  |  | 2013-06-17
Ajax Boiler, Inc. | Ajax | XNG11000 | Water | Natural Gas | No Match | FALSE | FALSE | 3 |  |  |  | No Match | No Match | No Match | No Match | Other | No Match |  | No Match |  | 11000000 |  |  |  | 80 | 80 | [7 empty] | Federally-Regulated Commercial & Industrial Equipment | 1997-02-27 |  |  |  | 1998-04-20
Peerless Heater Co. | Peerless | G-8111 | Steam | LPG | No Match | FALSE |  | 3 |  |  |  | No Match | No Match | No Match | No Match | Cast Iron | No Match |  | No Match |  | 500000 |  |  |  | 80 |  |  | 75 |  | 352 |  |  |  | Non Federally-Regulated | 1984-11-27 |  |  |  | 1998-04-20
Utica Boilers | Utica Boilers | SF-3100 | Water | Oil | Power | TRUE | FALSE | 1 |  |  |  | No Match | No Match | No Match | No Match | Cast Iron | No Match |  | No Match |  | 140000 | [10 empty] | 81 |  | Federally-Regulated Consumer Product | 1997-02-27 |  |  |  | 1998-04-20
Teledyne Laars | Laars | HH0715IN09*BA | Water | Natural Gas | No Match | FALSE | TRUE | 3 |  |  |  | No Match | No Match | No Match | No Match | Copper | No Match |  | No Match |  | 715000 |  |  |  | 82 | 80 |  |  | 5 |  |  |  |  | Federally-Regulated Commercial & Industrial Equipment | 1997-02-27 |  |  |  | 1998-04-20
WM Technologies | Weil-McLain | WM97+70 | Water | Natural Gas | Pressure | FALSE | FALSE | 1 |  |  | TRUE |  | None | Condensing | Step Modulating | Other | Multiple-Speed |  |  |  | 70000 | 65000 | [9 empty] | 90 | 80 | Federally-Regulated Consumer Product | 2013-04-19 |  |  |  | 2014-01-14
U.S. Boiler Co. | U.S. Boiler Co. | MMII470*I- | Water | Natural Gas | Induced Draft | FALSE | FALSE | 1 |  |  | TRUE |  | None | Non-Condensing | Single-Stage | Cast Iron | Single-Speed |  |  |  | 70000 | 58000 | [9 empty] | 83.3 | 80 | Federally-Regulated Consumer Product | 2013-04-19 |  |  |  | 2014-01-14
WM Technologies | Williamson / Division of Metzger | OSB-3-100 | Steam | Oil | Power | TRUE | FALSE | 1 |  |  |  | No Match | No Match | No Match | No Match | Cast Iron | No Match |  | No Match |  | 140000 | [10 empty] | 82.1 |  | Federally-Regulated Consumer Product | 2000-09-27 |  |  |  | 2001-11-01
Rite Engineering | Rite | A600WGO | Both Steam & Water | Natural Gas | Power | FALSE | FALSE | 3 |  |  |  | No Match | No Match | No Match | No Match | Other | No Match |  | No Match |  | 6000000 |  |  |  | 80 | 75 |  |  |  | 147 |  |  |  | Non Federally-Regulated | 1988-03-17 |  |  |  | 1998-04-20
Water Pik, Inc. | Laars | PW1010IN04*BA | Water | Natural Gas | No Match | FALSE | FALSE | 3 |  |  |  | No Match | No Match | No Match | No Match | Copper | No Match |  | No Match |  | 1010000 |  | 252500 |  | 82 | 80 |  |  | 5 |  | 82 |  |  | Federally-Regulated Commercial & Industrial Equipment | 2001-05-30 |  |  |  | 2001-11-21
Laars Heating Systems Company | Laars | PW1430IP09*BA | Water | LPG | Induced Draft | FALSE | TRUE | 1 |  |  |  | None | None | Non-Condensing | Step Modulating | Copper | Single-Speed | 0.75 | Standard |  | 1430000 | 1158300 | 357500 |  | 82 | 80 |  |  | 5 |  | 82 |  |  | Federally-Regulated Commercial & Industrial Equipment | 2005-11-30 |  |  |  | 2007-11-01
Ajax Boiler, Inc. | Ajax | OSGXFD4750 | Steam | Natural Gas | Power | FALSE | TRUE | 3 |  |  |  | No Match | No Match | No Match | No Match | Other | No Match |  | No Match |  | 4750000 |  |  |  | 75.5 | 75 |  |  |  | 147 |  |  |  | Non Federally-Regulated | 1988-02-05 |  |  |  | 1992-10-01
Burnham Commercial | Burnham | MPC-17 | Water | Oil | Power | FALSE | FALSE | 1 |  |  |  |  | None | Non-Condensing | Single-Stage | Cast Iron |  |  |  |  | 3435000 | 2880000 |  |  | 88.4 | 83 | [7 empty] | Federally-Regulated Commercial & Industrial Equipment | 2008-04-14 |  |  |  | 2010-03-16
Ajax Boiler, Inc. | Ajax | WGFD-6000 | Steam | Natural Gas | Power | FALSE | FALSE | 3 |  |  |  |  | No Match | No Match | No Match | Other |  |  |  |  | 6000000 |  |  |  | 75.5 | 75 | [7 empty] | Non Federally-Regulated | 1988-03-17 |  |  |  | 1992-10-01
Burnham Commercial | Burnham | MPC-13 | Water | Oil | Power | FALSE | FALSE | 1 |  |  |  |  | None | Non-Condensing | Single-Stage | Cast Iron |  |  |  |  | 2547000 | 2137000 |  |  | 88.5 | 83 | [7 empty] | Federally-Regulated Commercial & Industrial Equipment | 2008-04-14 |  |  |  | 2010-03-16
Rite Engineering | Rite | A150WO | Both Steam & Water | Oil | Power | FALSE | FALSE | 3 |  |  |  | No Match | No Match | No Match | No Match | Other | No Match |  | No Match |  | 1500000 |  |  |  | 80 | [8 empty] | Non Federally-Regulated | 1988-03-17 |  |  |  | 1992-10-14
Hydrotherm, Division of Mestek, Inc. | Hydrotherm | HY-60-V | Water | Natural Gas | No Match | TRUE | FALSE | 1 |  |  |  | No Match | No Match | No Match | No Match | Cast Iron | No Match |  | No Match |  | 60000 | [10 empty] | 80.3 |  | Federally-Regulated Consumer Product | 1998-08-27 |  |  |  | 1998-12-21
Bryan Steam Corp. | Bryan | LM-1500-W-G | Both Steam & Water | Natural Gas | Power | FALSE | FALSE | 3 |  |  |  | No Match | No Match | No Match | No Match | Other | No Match |  | No Match |  | 15000000 |  |  |  | 75 | 75 |  |  |  | 147 |  |  |  | Non Federally-Regulated | 1988-01-22 |  |  |  | 1988-03-17
Slant / Fin Corp. | Slant / Fin Corp. | GG-150HDP | Water | Natural Gas | Injection Type | TRUE | FALSE | 1 |  |  |  |  | Stack Damper | Non-Condensing | Single-Stage | Cast Iron |  |  |  |  | 150000 | 125000 | [9 empty] | 80.6 | 80 | Federally-Regulated Consumer Product | 2007-11-14 |  |  |  | 2015-03-24
Raypak, Inc. | Raypak | H*-0401* | Water | Natural Gas | Power | FALSE | TRUE | 3 |  |  |  | No Match | No Match | No Match | No Match | Copper | No Match |  | No Match |  | 399000 |  | 285000 |  | 82 | 80 |  |  |  |  | 80 |  |  | Federally-Regulated Commercial & Industrial Equipment | 2002-07-30 |  |  |  | 2007-12-12
Smith Cast Iron Boilers | Smith Cast Iron Boilers | GB100-W-7-CON-D | Water | Natural Gas | No Match | TRUE | FALSE | 1 |  |  |  | No Match | No Match | No Match | No Match | Cast Iron | No Match |  | No Match |  | 150000 | [10 empty] | 82.3 |  | Federally-Regulated Consumer Product | 1998-07-01 |  |  |  | 1998-08-03
Teledyne Laars | Teledyne Laars | JVT 050ND | Water | Natural Gas | No Match | TRUE | FALSE | 1 |  |  |  | No Match | No Match | No Match | No Match | Other | No Match |  | No Match |  | 50000 | [10 empty] | 80 |  | Federally-Regulated Consumer Product | 1998-07-01 |  |  |  | 1998-08-03
Peerless Heater Co. | Peerless | 211A-06-SI | Steam | Natural Gas | No Match | FALSE | FALSE | 3 |  |  |  | No Match | No Match | No Match | No Match | Cast Iron | No Match |  | No Match |  | 1050000 |  |  |  | 80 | 80 |  |  | 3 |  |  |  |  | Non Federally-Regulated | 1992-10-27 |  |  |  | 1998-04-20
U.S. Boiler Co. | U.S. Boiler Co. | ES28 | Water | LPG | Injection Type | FALSE | FALSE | 1 |  |  |  |  | Stack Damper | Non-Condensing | Single-Stage | Cast Iron | Single-Speed |  |  |  | 245000 | 208000 | [9 empty] | 85 | 80 | Federally-Regulated Consumer Product | 2012-04-02 |  |  |  | 2012-11-16
Dunkirk | Day & Night | 235AAW002037 | Steam | Natural Gas | No Match | FALSE | FALSE | 1 |  |  |  | No Match | No Match | No Match | No Match | Cast Iron | No Match |  | No Match |  | 37500 | [10 empty] | 74.7 | 65 | Federally-Regulated Consumer Product | 1989-06-13 |  |  |  | 1989-08-15
PB Heat, LLC | PB Heat, LLC | 64-11 | Steam | Natural Gas | Injection Type | FALSE | FALSE | 1 |  |  |  | Draft Diverter | None | Non-Condensing | Single-Stage | Cast Iron |  |  |  |  | 575000 | 459000 |  |  | 82.5 | 80 | 79.8 | [6 empty] | Federally-Regulated Commercial & Industrial Equipment | 2010-03-16 |  |  |  | 2014-08-11
Allied Engineering Co. | Allied Engineering Co. | HSE-125-P | Water | LPG | Power | FALSE | FALSE | 1 |  |  |  |  | None | Condensing | Step Modulating | Other | Multiple-Speed |  |  |  | 124000 | 111000 | [9 empty] | 93 | 80 | Federally-Regulated Consumer Product | 2014-05-05 |  |  |  | 2014-08-08
Rite Engineering | Rite | 1250 | Both Steam & Water | Natural Gas | No Match | FALSE |  | 3 |  |  |  | No Match | No Match | No Match | No Match | Other | No Match |  | No Match |  | 12500000 |  |  |  | 80 |  |  | 75 |  | 147 |  |  |  | Non Federally-Regulated | 1981-08-26 |  |  |  | 1998-04-20
Dunkirk | Dunkirk | WPVSB-3D | Water | LPG | No Match | TRUE | FALSE | 1 |  |  |  | No Match | No Match | No Match | No Match | Cast Iron | No Match |  | No Match |  | 70000 | [10 empty] | 82.6 |  | Federally-Regulated Consumer Product | 1998-07-01 |  |  |  | 1998-08-03
Ajax Boiler, Inc. | Ajax | OWGOFD9500 | Steam | Oil | Power | FALSE | TRUE | 3 |  |  |  | No Match | No Match | No Match | No Match | Other | No Match |  | No Match |  | 9500000 |  |  |  | 75.5 | [8 empty] | Non Federally-Regulated | 1988-02-06 |  |  |  | 1992-10-01
PVI Industries , LLC | PVI | 234 ESB 150A-E | Steam | Electricity | No Match | TRUE | FALSE | 3 |  |  |  | No Match | No Match | No Match | No Match | Other | No Match |  | No Match |  | 799000 |  |  |  | 99.9 | [8 empty] | Non Federally-Regulated | 1992-10-27 |  |  |  | 1998-04-20
Teledyne Laars | Laars | HH3050IN18C* | Water | Natural Gas | No Match | FALSE | FALSE | 3 |  |  |  |  | No Match | No Match | No Match | Copper |  |  |  |  | 3050000 |  | 3050000 |  | 82 | 80 |  |  | 5 | 147 | 82 |  |  | Non Federally-Regulated | 1992-06-23 |  |  |  | 1992-10-27
Raypak, Inc. | Raypak | H7-753 | Water | Natural Gas | Induced Draft | FALSE | FALSE | 1 |  |  |  | None | None | Non-Condensing | Step Modulating | Copper |  |  |  |  | 750000 | 653000 | 187500000 |  | 87 | 80 | 87 | [6 empty] | Federally-Regulated Commercial & Industrial Equipment | 2010-03-16 |  |  |  | 2014-08-11
Ajax Boiler, Inc. | Ajax | WGX-WGXB-750-D | Steam | Natural Gas | No Match | FALSE | FALSE | 3 |  |  |  | No Match | No Match | No Match | No Match | Other | No Match |  | No Match |  | 750000 |  |  |  | 80 | 80 |  |  |  |  | 80 |  |  | Non Federally-Regulated | 1992-10-01 |  |  |  | 1996-02-29
Ajax Boiler, Inc. | Ajax | WEC4500W | Water | Combo (Natural Gas & Oil) | Power | FALSE | TRUE | 3 |  |  |  | No Match | No Match | No Match | No Match | Other | No Match |  | No Match |  | 4280000 |  |  |  | 85 | 80 | [7 empty] | Federally-Regulated Commercial & Industrial Equipment | 1997-02-27 |  |  |  | 1998-04-20
Peerless Heater Co. | Peerless | JO/JOT-TW075-W | Water | Oil | Power | TRUE | FALSE | 1 |  |  |  | No Match | No Match | No Match | No Match | Cast Iron | No Match |  | No Match |  | 105000 | [10 empty] | 86.5 |  | Federally-Regulated Consumer Product | 1997-02-27 |  |  |  | 1998-04-20
Lochinvar, LLC. | Lochinvar | RB(N/L)090(PM)-F9 | Water | Combo (Natural Gas & Oil) | No Match | FALSE | FALSE | 1 |  |  |  | No Match | No Match | No Match | No Match | Other | No Match |  | No Match |  | 90000 | [10 empty] | 83 |  | Federally-Regulated Consumer Product | 2001-11-01 |  |  |  | 2002-06-04
Newmac Manufacturing | Newmac Manufacturing | NBR 88-89 | Water | Oil | Power | TRUE | FALSE | 1 |  |  |  | No Match | No Match | No Match | No Match | Other | No Match |  | No Match |  | 104500 | [10 empty] | 85.3 |  | Federally-Regulated Consumer Product | 1998-05-28 |  |  |  | 1998-07-01
Raypak, Inc. | Raypak | H20090 | Water | LPG | No Match | TRUE | FALSE | 1 |  |  |  | No Match | No Match | No Match | No Match | Other | No Match |  | No Match |  | 90000 | [10 empty] | 82 | 80 | Federally-Regulated Consumer Product | 2001-11-01 |  |  |  | 2010-03-30
PVI Industries , LLC | PVI | 30 WBHE 50A-TPO | Water | Oil | No Match | FALSE | FALSE | 3 |  |  |  | No Match | No Match | No Match | No Match | Other | No Match |  | No Match |  | 1200000 |  |  |  | 84 | [8 empty] | Non Federally-Regulated | 1992-10-27 |  |  |  | 1998-04-20
Raypak, Inc. | Raytherm | 3001T | Steam | LPG | No Match | FALSE |  | 3 |  |  |  | No Match | No Match | No Match | No Match | Copper | No Match |  | No Match |  | 3000000 |  |  |  | 80 |  |  | 75 |  | 352 |  |  |  | Non Federally-Regulated | 1986-06-04 |  |  |  | 1998-04-20
Lochinvar, LLC. | Hamilton | HEN1120 | Both Steam & Water | Natural Gas | No Match | FALSE | FALSE | 3 |  |  |  | No Match | No Match | No Match | No Match | Copper | No Match |  | No Match |  | 1118400 |  |  |  | 80 | 80 | [7 empty] | Federally-Regulated Commercial & Industrial Equipment | 1997-02-27 |  |  |  | 1998-04-20
Raypak, Inc. | Raypak | H-2500A | Water | LPG | Injection Type | FALSE | FALSE | 1 |  |  |  | None | None | Non-Condensing | Single-Stage | Copper |  |  |  |  | 2499000 | 2050000 |  |  | 82 | 80 | 82 | [6 empty] | Federally-Regulated Commercial & Industrial Equipment | 2007-12-12 |  |  |  | 2015-04-16
Ajax Boiler, Inc. | Ajax | HFC14500W | Steam | Combo (Natural Gas & Oil) | Power | FALSE | TRUE | 3 |  |  |  | No Match | No Match | No Match | No Match | Other | No Match |  | No Match |  | 14500000 |  |  |  | 80 | 80 | [7 empty] | Federally-Regulated Commercial & Industrial Equipment | 1997-02-27 |  |  |  | 1998-04-20
Dunkirk | BDP Co. | BS2AAP000280AAAA | Steam | LPG | No Match | FALSE | FALSE | 1 |  |  |  | No Match | No Match | No Match | No Match | Cast Iron | No Match |  | No Match |  | 280000 | [10 empty] | 81.5 |  | Federally-Regulated Consumer Product | 1995-02-02 |  |  |  | 1995-09-11
Cleaver-Brooks | Cleaver-Brooks | CB-700-175A-***** | Steam | Natural Gas | Power | FALSE | FALSE | 3 |  |  |  | No Match | No Match | No Match | No Match | Other | No Match |  | No Match |  | 7330000 |  |  |  | 80 | 80 |  |  | 25 |  | 80 |  |  | Non Federally-Regulated | 1992-10-14 |  |  |  | 1996-03-06
Peerless Heater Co. | Peerless | O-708FDA-W | Water | Oil | Power | FALSE | FALSE | 3 |  |  |  | No Match | No Match | No Match | No Match | Cast Iron | No Match |  | No Match |  | 1190000 |  | 1190000 |  | 83.3 | 83 |  |  |  |  | 83.3 |  |  | Non Federally-Regulated | 1992-06-18 |  |  |  | 1992-10-27
Parker Boiler Co. | Parker Boiler | O-4032 | Water | Oil | Power | FALSE | FALSE | 3 |  |  |  | No Match | No Match | No Match | No Match | Other | No Match |  | No Match |  | 4032000 |  |  |  | 82 |  |  |  | 4 |  | 80 |  |  | Non Federally-Regulated | 1992-08-13 |  |  |  | 1992-10-27
U.S. Boiler Co. | U.S. Boiler Co. | 202X*C- | Water | LPG | Induced Draft | TRUE | FALSE | 1 |  |  |  |  | Stack Damper | Non-Condensing | Single-Stage | Cast Iron | Single-Speed |  |  |  | 50000 | 42000 | [9 empty] | 80.2 | 80 | Federally-Regulated Consumer Product | 2011-07-06 |  |  |  | 2012-06-11
PB Heat, LLC | Hydrotherm | HWX-140-INT | Water | Natural Gas | Injection Type | FALSE | FALSE | 1 |  |  |  |  | Stack Damper | Non-Condensing | Single-Stage | Cast Iron | Single-Speed |  |  |  | 140000 | 115000 | [9 empty] | 82 | 80 | Federally-Regulated Consumer Product | 2012-11-16 |  |  |  | 2013-06-17
Raypak, Inc. | Hurricane | 926T | Steam | Natural Gas | No Match | FALSE |  | 3 |  |  |  | No Match | No Match | No Match | No Match | Copper | No Match |  | No Match |  | 926000 |  |  |  | 80 |  |  | 75 |  | 147 |  |  |  | Non Federally-Regulated | 1983-08-16 |  |  |  | 1998-04-20
Rite Engineering | Rite | 180SY | Both Steam & Water | Natural Gas | No Match | FALSE |  | 3 |  |  |  | No Match | No Match | No Match | No Match | Other | No Match |  | No Match |  | 1800000 |  |  |  | 80 |  |  | 75 |  | 147 |  |  |  | Non Federally-Regulated | 1983-08-16 |  |  |  | 1998-04-20
Burnham Commercial | Burnham | P-206PNNV-W(N/P)I | Water | Natural Gas | No Match | FALSE | FALSE | 1 |  |  |  | No Match | No Match | No Match | No Match | Cast Iron | No Match |  | No Match |  | 164000 | [10 empty] | 81.7 |  | Federally-Regulated Consumer Product | 1997-02-27 |  |  |  | 1998-04-20
Burnham Commercial | Burnham | 210(A/B)(I/S) | Water | Natural Gas | No Match | FALSE | FALSE | 1 |  |  |  | No Match | No Match | No Match | No Match | Cast Iron | No Match |  | No Match |  | 299000 | [10 empty] | 80.6 |  | Federally-Regulated Consumer Product | 1997-02-27 |  |  |  | 1998-02-06
WM Technologies | Weil-McLain | P-SGO-4W | Water | Oil | No Match | TRUE | FALSE | 1 |  |  |  | No Match | No Match | No Match | No Match | Cast Iron | No Match |  | No Match |  | 168000 | [10 empty] | 85 |  | Federally-Regulated Consumer Product | 2000-06-07 |  |  |  | 2002-04-02
Lochinvar, LLC. | Hamilton | HEL0075 | Both Steam & Water | LPG | No Match | FALSE | TRUE | 1 |  |  |  | No Match | No Match | No Match | No Match | Copper | No Match |  | No Match |  | 72000 | [5 empty] | 75 |  |  |  |  | 63 |  | Federally-Regulated Consumer Product | 1997-02-27 |  |  |  | 1998-04-20
Thermo-Dynamics Boiler Co. | Thermo-Dynamics Boiler Co. | BY-75 | Water | Oil | Power | TRUE | FALSE | 1 |  |  |  | No Match | No Match | No Match | No Match | Other | No Match |  | No Match |  | 105000 | [10 empty] | 86 |  | Federally-Regulated Consumer Product | 1998-05-28 |  |  |  | 1998-07-01
Smith Cast Iron Boilers | Smith Cast Iron Boilers | 19HE-12 | Both Steam & Water | Natural Gas | Power | FALSE | FALSE | 1 |  |  |  | None | None | Non-Condensing | Single-Stage | Cast Iron |  |  |  |  | 2165000 | 1750000 |  |  | 80.8 | 80 | 80.8 | [6 empty] | Federally-Regulated Commercial & Industrial Equipment | 2010-07-21 |  |  |  | 2015-04-20
Hydrotherm, Division of Mestek, Inc. | Multitemp | MR-750C | Water | LPG | No Match | TRUE | FALSE | 3 |  |  |  | No Match | No Match | No Match | No Match | Cast Iron | No Match |  | No Match |  | 750000 |  |  |  | 82.4 | 80 |  |  | 147 |  | 82.4 |  |  | Non Federally-Regulated | 1993-01-27 |  |  |  | 1996-02-02
Bryan Steam Corp. | Bryan | R-200-W-FDO | Both Steam & Water | Oil | Power | FALSE | FALSE | 3 |  |  |  | No Match | No Match | No Match | No Match | Other | No Match |  | No Match |  | 2000000 |  | 2000000 |  | 85.5 | 83 |  |  |  |  | 85.5 |  |  | Non Federally-Regulated | 1988-01-22 |  |  |  | 1988-03-17
Bryan Steam Corp. | Bryan | HECL-270-W-FDG | Water | Natural Gas | Power | FALSE | FALSE | 3 |  |  |  | No Match | No Match | No Match | No Match | Other | No Match |  | No Match |  | 2700000 |  |  |  | 85 | 80 |  |  |  |  | 85 |  |  | Non Federally-Regulated | 1992-10-16 |  |  |  | 1992-10-27
A.O. Smith Water Products Company | A O Smith Water Products | HW-0200P-**0 | Steam | Natural Gas | No Match | TRUE | FALSE | 1 |  |  |  | No Match | No Match | No Match | No Match | Copper | No Match |  | No Match |  | 200000 | [5 empty] | 75 |  | 146 | 147 |  | 69.1 | 63 | Non Federally-Regulated | 1988-03-17 |  |  |  | 1998-04-20
Burnham Commercial | Burnham | PF-515-W | Water | Combo (Natural Gas & Oil) | Power | FALSE | FALSE | 3 |  |  |  | No Match | No Match | No Match | No Match | Cast Iron | No Match |  | No Match |  | 3069000 |  | 1514000 |  | 81 | 80 |  |  |  |  | 84 |  |  | Federally-Regulated Commercial & Industrial Equipment | 1996-03-13 |  |  |  | 2007-12-12
Ajax Boiler, Inc. | Ajax | OSGOXFD6000 | Steam | Natural Gas | Power | FALSE | TRUE | 3 |  |  |  | No Match | No Match | No Match | No Match | Other | No Match |  | No Match |  | 6000000 |  |  |  | 75.5 | 75 |  |  |  | 147 |  |  |  | Non Federally-Regulated | 1988-02-06 |  |  |  | 1992-10-01
Thermo-Dynamics Boiler Co. | Thermo-Dynamics Boiler Co. | BY-100 | Water | Oil | Power | TRUE | FALSE | 1 |  |  |  | No Match | No Match | No Match | No Match | Other | No Match |  | No Match |  | 140000 | [10 empty] | 82.8 |  | Federally-Regulated Consumer Product | 1998-12-21 |  |  |  | 2000-06-07
Bryan Steam Corp. | Bryan | 417-W-FDG | Both Steam & Water | LPG | Power | FALSE | FALSE | 3 |  |  |  | No Match | No Match | No Match | No Match | Other | No Match |  | No Match |  | 1350000 |  |  |  | 75 | 75 |  |  |  | 352 |  |  |  | Non Federally-Regulated | 1988-03-17 |  |  |  | 1998-04-20
Crown Boiler Co. | Crown | ABF-105 | Steam | Natural Gas | No Match | TRUE | FALSE | 1 |  |  |  | No Match | No Match | No Match | No Match | Cast Iron | No Match |  | No Match |  | 105000 | [5 empty] | 80 |  |  |  |  | 71.7 |  | Federally-Regulated Consumer Product | 1997-02-27 |  |  |  | 1998-04-20
Edwards Engineering Corp. | Edwards Engineering Corp. | 950-190MFWC | Both Steam & Water | Natural Gas | No Match | TRUE | FALSE | 1 |  |  |  | No Match | No Match | No Match | No Match | Other | No Match |  | No Match |  | 190000 | [7 empty] | 147 | 147 |  | 65.4 | 63 | Federally-Regulated Consumer Product | 1988-02-06 |  |  |  | 1992-01-13
Rite Engineering | Rite | 700WE | Both Steam & Water | Natural Gas | No Match | FALSE | FALSE | 3 |  |  |  | No Match | No Match | No Match | No Match | Other | No Match |  | No Match |  | 7000000 |  |  |  | 83 | 80 | [7 empty] | Federally-Regulated Commercial & Industrial Equipment | 1998-03-31 |  |  |  | 1998-04-20
Vaillant Corp. | Vaillant | GA200-315 | Water | LPG | No Match | FALSE | FALSE | 3 |  |  |  | No Match | No Match | No Match | No Match | Cast Iron | No Match |  | No Match |  | 315000 |  |  |  | 83 | 80 | [7 empty] | Non Federally-Regulated | 1992-10-27 |  |  |  | 1996-02-29
Peerless Heater Co. | Peerless | 211A-14I | Steam | Natural Gas | No Match | FALSE | FALSE | 3 |  |  |  |  | No Match | No Match | No Match | Cast Iron |  |  |  |  | 2730000 |  |  |  | 79 | 75 |  |  | 6 | 147 |  |  |  | Non Federally-Regulated | 1988-03-17 |  |  |  | 1990-06-25
Hydrotherm, Division of Mestek, Inc. | Hydrotherm | VGA-250BS-PV | Steam | Natural Gas | No Match | FALSE | FALSE | 1 |  |  |  | No Match | No Match | No Match | No Match | Cast Iron | No Match |  | No Match |  | 250000 | [10 empty] | 76.1 |  | Federally-Regulated Consumer Product | 1992-10-27 |  |  |  | 1995-02-02
Trianco-Heatmaker | Trianco-Heatmaker | DMAX 120 | Water | Oil | Power | TRUE | FALSE | 1 |  |  |  | No Match | No Match | No Match | No Match | Other | No Match |  | No Match |  | 168000 | [10 empty] | 86 |  | Federally-Regulated Consumer Product | 1998-02-06 |  |  |  | 1998-05-28
Fulton Boiler Works | Fulton | FB015A | Steam | Combo (Natural Gas & Oil) | Power | FALSE | TRUE | 3 |  |  |  | No Match | No Match | No Match | No Match | Other | No Match |  | No Match |  | 630000 |  |  |  | 81 | 80 | [7 empty] | Federally-Regulated Commercial & Industrial Equipment | 1997-02-27 |  |  |  | 1998-04-20
PVI Industries , LLC | PVI | 60 WBHE 100A-TP | Water | Natural Gas | No Match | FALSE | FALSE | 3 |  |  |  | No Match | No Match | No Match | No Match | Other | No Match |  | No Match |  | 2400000 |  |  |  | 84 | 80 | [7 empty] | Federally-Regulated Commercial & Industrial Equipment | 1998-03-31 |  |  |  | 1998-04-20
Rite Engineering | Rite | 63SGO | Both Steam & Water | Combo (Natural Gas & Oil) | Power | FALSE | FALSE | 3 |  |  |  | No Match | No Match | No Match | No Match | Other | No Match |  | No Match |  | 630000 |  |  |  | 80 | 80 | [7 empty] | Federally-Regulated Commercial & Industrial Equipment | 1998-03-31 |  |  |  | 1998-04-20
Ajax Boiler, Inc. | Ajax | SGX-SGXB-675-D | Steam | Natural Gas | No Match | FALSE |  | 3 |  |  |  | No Match | No Match | No Match | No Match | Other | No Match |  | No Match |  | 675000 |  |  |  | 75.5 |  |  | 75 |  | 147 |  |  |  | Non Federally-Regulated | 1981-08-26 |  |  |  | 1998-04-20
Ajax Boiler, Inc. | Ajax | WGOFD-350 | Steam | Oil | Power | FALSE | FALSE | 3 |  |  |  | No Match | No Match | No Match | No Match | Other | No Match |  | No Match |  | 350000 |  |  |  | 75.5 | [8 empty] | Non Federally-Regulated | 1988-01-22 |  |  |  | 1988-03-17
Teledyne Laars | Teledyne Laars | HH0175CP01CB | Water | LPG | No Match | TRUE | FALSE | 1 |  |  |  | No Match | No Match | No Match | No Match | Other | No Match |  | No Match |  | 175000 | [10 empty] | 81.9 |  | Federally-Regulated Consumer Product | 1998-08-27 |  |  |  | 1998-12-21
Peerless Heater Co. | Peerless | DE-06-SPRK | Water | Natural Gas | No Match | FALSE | FALSE | 1 |  |  |  | No Match | No Match | No Match | No Match | Cast Iron | No Match |  | No Match |  | 165000 | [10 empty] | 82 |  | Federally-Regulated Consumer Product | 1998-05-28 |  |  |  | 2000-06-07
Peerless Heater Co. | Peerless | G-921**** | Steam | LPG | No Match | FALSE |  | 3 |  |  |  | No Match | No Match | No Match | No Match | Cast Iron | No Match |  | No Match |  | 320000 |  |  |  | 76.6 |  |  | 75 | 6 | 352 |  |  |  | Non Federally-Regulated | 1983-08-16 |  |  |  | 1998-04-20
Vaillant Corp. | Vaillant | GA100-6SP | Water | LPG | No Match | TRUE | FALSE | 1 |  |  |  | No Match | No Match | No Match | No Match | Cast Iron | No Match |  | No Match |  | 60000 | [10 empty] | 80.2 |  | Federally-Regulated Consumer Product | 1994-03-24 |  |  |  | 1995-02-07
A.O. Smith Water Products Company | A O Smith Water Products | HW-0080-**3 | Both Steam & Water | LPG | No Match | FALSE | FALSE | 1 |  |  |  | No Match | No Match | No Match | No Match | Copper | No Match |  | No Match |  | 80000 | [5 empty] | 80 |  |  |  |  | 72.3 | 65 | Non Federally-Regulated | 1988-03-17 |  |  |  | 1998-04-20
Dunkirk | Metzger Machine Corp. | GPSB-187D | Steam | LPG | No Match | TRUE | FALSE | 1 |  |  |  | No Match | No Match | No Match | No Match | Cast Iron | No Match |  | No Match |  | 175000 | [10 empty] | 79.6 |  | Federally-Regulated Consumer Product | 1997-02-27 |  |  |  | 1998-04-20
Dunkirk | Ultimate Engineering / Division of Dunkirk | PFG9-189W | Water | Natural Gas | No Match | FALSE | TRUE | 1 |  |  |  | No Match | No Match | No Match | No Match | Cast Iron | No Match |  | No Match |  | 189000 | [10 empty] | 80.9 |  | Federally-Regulated Consumer Product | 1997-02-27 |  |  |  | 1998-04-20
NY Thermal Inc. | New York Thermal, Inc. | TFT399 | Water | Natural Gas | Power | FALSE | FALSE | 1 |  |  |  |  | None | Condensing | Step Modulating | Other |  |  |  |  | 399000 | 380000 |  |  | 96 |  | 95.4 | [6 empty] | Federally-Regulated Commercial & Industrial Equipment | 2013-07-18 |  |  |  | 2014-08-11
Utica Boilers | Utica Boilers | JD-2800 | Both Steam & Water | Natural Gas | Injection Type | FALSE | FALSE | 1 |  |  |  |  | None | Non-Condensing | Single-Stage | Cast Iron |  |  |  |  | 2800000 | 2254000 |  |  | 80.5 | 80 | [7 empty] | Federally-Regulated Commercial & Industrial Equipment | 2008-04-14 |  |  |  | 2011-02-17
Smith Cast Iron Boilers | Smith Cast Iron Boilers | G28-S/W-7 | Steam | Natural Gas | Power | FALSE | FALSE | 3 |  |  |  | No Match | No Match | No Match | No Match | Other | No Match |  | No Match |  | 1904000 |  | 1904000 |  | 82.1 | 80 |  |  | 40 |  | 82.1 |  |  | Federally-Regulated Commercial & Industrial Equipment | 1996-03-06 |  |  |  | 1997-02-27
Teledyne Laars | Laars | PH0715IP16*1A | Water | LPG | No Match | TRUE | FALSE | 3 |  |  |  | No Match | No Match | No Match | No Match | Copper | No Match |  | No Match |  | 715000 |  |  |  | 81 | 80 |  |  | 350 |  |  |  |  | Federally-Regulated Commercial & Industrial Equipment | 1997-02-27 |  |  |  | 1998-04-20
Ajax Boiler, Inc. | Ajax | XFC15000W | Water | Combo (Natural Gas & Oil) | Power | FALSE | TRUE | 3 |  |  |  | No Match | No Match | No Match | No Match | Other | No Match |  | No Match |  | 15000000 |  | 6000000 |  | 80 | 80 |  |  |  |  | 80 |  |  | Federally-Regulated Commercial & Industrial Equipment | 1997-01-07 |  |  |  | 2009-03-12
Ajax Boiler, Inc. | Ajax | WGFD-7000 | Steam | Natural Gas | Power | FALSE | FALSE | 3 |  |  |  | No Match | No Match | No Match | No Match | Other | No Match |  | No Match |  | 7000000 |  |  |  | 75.5 | 75 |  |  |  | 147 |  |  |  | Non Federally-Regulated | 1988-01-22 |  |  |  | 1988-03-17
Raypak, Inc. | Raypak | H60261 | Water | Natural Gas | Power | FALSE | FALSE | 1 |  |  |  | No Match | No Match | No Match | No Match | Other | No Match |  | No Match |  | 264000 | [10 empty] | 82.7 | 80 | Federally-Regulated Consumer Product | 2001-11-01 |  |  |  | 2010-03-30
Slant / Fin Corp. | Galaxy | GG100HS | Steam | Natural Gas | No Match | TRUE | FALSE | 1 |  |  |  | No Match | No Match | No Match | No Match | Other | No Match |  | No Match |  | 100000 | [5 empty] | 80 |  | 147 | 147 |  | 74.5 | 63 | Non Federally-Regulated | 1988-03-17 |  |  |  | 1998-04-20
Unilux Manufacturing, Inc. | Unilux | ZF ZW1800 HS | Both Steam & Water | Combo (Natural Gas & Oil) | Power | FALSE | FALSE | 3 |  |  |  | No Match | No Match | No Match | No Match | Other | No Match |  | No Match |  | 18000000 |  |  |  | 83.5 | 80 |  |  | 10 |  |  |  |  | Federally-Regulated Commercial & Industrial Equipment | 1998-03-31 |  |  |  | 1998-04-20
Laars Heating Systems Company | Laars | VW0715EP09*BA | Water | LPG | Induced Draft | FALSE | TRUE | 1 |  |  |  | None | None | Non-Condensing | Two-Stage Modulating | Copper | None |  | No Match |  | 715000 | 579150 | 178750 |  | 82 | 80 |  |  | 5 |  | 82 |  |  | Federally-Regulated Commercial & Industrial Equipment | 2005-11-30 |  |  |  | 2007-11-01
WM Technologies | Weil-McLain | AHE-60 | Steam | Natural Gas | Power | FALSE | FALSE | 1 |  |  |  | No Match | No Match | No Match | No Match | Cast Iron | No Match |  | No Match |  | 60000 | [7 empty] | 10 | 10 |  | 85.5 | 65 | Federally-Regulated Consumer Product | 1988-02-06 |  |  |  | 1988-03-17
Dunkirk | Lennox | GWB8-245E | Water | Natural Gas | No Match | FALSE | FALSE | 1 |  |  |  | No Match | No Match | No Match | No Match | Cast Iron | No Match |  | No Match |  | 245000 | [10 empty] | 80.8 |  | Federally-Regulated Consumer Product | 1999-10-22 |  |  |  | 2001-11-01
A.O. Smith Water Products Company | A O Smith Water Products | HW-120P NATURAL IID | Steam | Natural Gas | No Match | FALSE |  | 1 |  |  |  | No Match | No Match | No Match | No Match | Copper | No Match |  | No Match |  | 120000 | [5 empty] | 80 | 75 |  | 147 |  |  |  | Non Federally-Regulated | 1983-08-16 |  |  |  | 1998-04-20
Dunkirk | Lennox | CVSB-3D | Steam | Natural Gas | No Match | TRUE | FALSE | 1 |  |  |  | No Match | No Match | No Match | No Match | Cast Iron | No Match |  | No Match |  | 75000 | [10 empty] | 81.1 |  | Federally-Regulated Consumer Product | 1998-02-06 |  |  |  | 1998-05-28
Cemline Corp. | Cemline Corp. | VB120EHB120 | Water | Electricity | No Match | FALSE | TRUE | 3 |  |  |  | No Match | No Match | No Match | No Match | Cast Iron | No Match |  | No Match |  | 409800 |  |  |  | 98.4 | [8 empty] | Non Federally-Regulated | 1992-10-27 |  |  |  | 1998-04-20
Bryan Steam Corp. | Bryan | L-48-W-FDO | Both Steam & Water | Oil | Power | FALSE | FALSE | 3 |  |  |  | No Match | No Match | No Match | No Match | Other | No Match |  | No Match |  | 3200000 |  |  |  | 80 | [8 empty] | Non Federally-Regulated | 1988-03-17 |  |  |  | 1998-04-20
Ajax Boiler, Inc. | Ajax | OWGFD1750 | Steam | Natural Gas | Power | FALSE | TRUE | 3 |  |  |  |  | No Match | No Match | No Match | Other |  |  |  |  | 1750000 |  |  |  | 75.5 | 75 | [7 empty] | Non Federally-Regulated | 1988-03-17 |  |  |  | 1998-04-20
U.S. Boiler Co. | U.S. Boiler Co. | GW07 | Water | LPG | Injection Type | FALSE | FALSE | 1 |  |  |  |  | Stack Damper | Non-Condensing | Single-Stage | Cast Iron | Single-Speed |  |  |  | 198000 | 164000 | [9 empty] | 82 | 80 | Federally-Regulated Consumer Product | 2014-08-08 |  |  |  | 2014-10-23
Camus Hydronics | Camus Hydronics | DM-0502 | Water | Natural Gas | Pressure | FALSE | FALSE | 1 |  |  |  |  | None | Condensing | Step Modulating | Other |  |  |  |  | 500000 | 479000 |  |  | 95.9 |  | 95.9 | [6 empty] | Federally-Regulated Commercial & Industrial Equipment | 2014-09-05 |  |  |  | 2014-10-21
Dunkirk | Compu-Aire | 61BWB070 | Steam | Natural Gas | No Match | FALSE | FALSE | 1 |  |  |  | No Match | No Match | No Match | No Match | Cast Iron | No Match |  | No Match |  | 70000 | [5 empty] | 80 |  |  |  |  | 72.5 |  | Federally-Regulated Consumer Product | 1992-10-27 |  |  |  | 1998-04-20
Thermo-Dynamics Boiler Co. | Thermo-Dynamics Boiler Co. | NYS-100 | Water | Oil | Power | TRUE | FALSE | 1 |  |  |  | No Match | No Match | No Match | No Match | Other | No Match |  | No Match |  | 140000 | [10 empty] | 86.7 |  | Federally-Regulated Consumer Product | 1998-07-01 |  |  |  | 1998-08-03
Slant / Fin Corp. | Slant / Fin | S-120ED | Water | Combo (Natural Gas & Oil) | No Match | FALSE | FALSE | 1 |  |  |  | No Match | No Match | No Match | No Match | Cast Iron | No Match |  | No Match |  | 120000 | [10 empty] | 84.1 | 80 | Federally-Regulated Consumer Product | 2001-11-01 |  |  |  | 2007-11-14
Teledyne Laars | Laars | PH0850EP16*BA | Water | LPG | No Match | TRUE | TRUE | 3 |  |  |  | No Match | No Match | No Match | No Match | Copper | No Match |  | No Match |  | 850000 |  | 212850 |  | 82 | 80 |  |  | 350 |  | 82 |  |  | Federally-Regulated Commercial & Industrial Equipment | 1996-09-20 |  |  |  | 2001-05-16
Hydrotherm, Division of Mestek, Inc. | Hydrotherm | PB-295S | Steam | Oil | Power | TRUE | FALSE | 1 |  |  |  | No Match | No Match | No Match | No Match | Cast Iron | No Match |  | No Match |  | 294000 | [10 empty] | 84.3 |  | Federally-Regulated Consumer Product | 1998-02-06 |  |  |  | 1998-05-28
Ajax Boiler, Inc. | Ajax | OWG1250 | Steam | Natural Gas | No Match | FALSE | TRUE | 3 |  |  |  | No Match | No Match | No Match | No Match | Other | No Match |  | No Match |  | 1250000 |  |  |  | 80 | 80 |  |  |  |  | 80 |  |  | Non Federally-Regulated | 1992-10-01 |  |  |  | 1992-10-27
Hydrotherm, Division of Mestek, Inc. | Hydrotherm | PB-235W | Water | Oil | Power | TRUE | FALSE | 1 |  |  |  | No Match | No Match | No Match | No Match | Cast Iron | No Match |  | No Match |  | 238000 | [10 empty] | 85.1 |  | Federally-Regulated Consumer Product | 1997-02-27 |  |  |  | 1998-04-20
Teledyne Laars | Teledyne Laars | JVT 225PD | Water | LPG | No Match | TRUE | FALSE | 1 |  |  |  | No Match | No Match | No Match | No Match | Other | No Match |  | No Match |  | 225000 | [10 empty] | 82.5 |  | Federally-Regulated Consumer Product | 1998-05-28 |  |  |  | 1998-07-01
Crown Boiler Co. | Burnham | ES25 | Water | Natural Gas | Injection Type | FALSE | FALSE | 1 |  |  |  | Draft Diverter | Stack Damper | Non-Condensing | Single-Stage | Cast Iron | Single-Speed | 0.04 | Standard |  | 140000 | 119000 | [9 empty] | 85 | 80 | Federally-Regulated Consumer Product | 2009-09-15 |  |  |  | 2010-03-16
BGP Systems, Inc. | Heatmaker | BGP-100HW | Both Steam & Water | LPG | Power | FALSE |  | 1 |  |  |  | No Match | No Match | No Match | No Match | Copper | No Match |  | No Match |  | 95000 | [5 empty] | 84.6 |  |  | 293 |  | 84 |  | Non Federally-Regulated | 1984-11-27 |  |  |  | 1998-04-20
Bryan Steam Corp. | Bryan | L-40-W-FDG | Both Steam & Water | Natural Gas | Power | FALSE |  | 3 |  |  |  | No Match | No Match | No Match | No Match | Other | No Match |  | No Match |  | 2700000 |  |  |  | 78 |  |  | 75 |  | 147 |  |  |  | Non Federally-Regulated | 1981-08-26 |  |  |  | 1998-04-20
Crown Boiler Co. | Crown | AWI 037E | Water | LPG | Induced Draft | FALSE | FALSE | 1 |  |  | TRUE |  | Stack Damper | Non-Condensing | Single-Stage | Cast Iron | Single-Speed |  |  |  | 37000 | 30000 | [9 empty] | 82.3 | 80 | Federally-Regulated Consumer Product | 2012-11-16 |  |  |  | 2013-04-19
WM Technologies | Weil-McLain | ULTRA 80-UE | Water | Natural Gas | Power | FALSE | FALSE | 1 |  |  | TRUE |  | None | Condensing | Step Modulating | Other | Single-Speed |  |  |  | 80000 | 71000 | [9 empty] | 90 | 80 | Federally-Regulated Consumer Product | 2013-04-19 |  |  |  | 2014-02-04
Vaillant Corp. | Vaillant | F70175-40 | Water | Oil | Power | TRUE | FALSE | 1 |  |  |  | No Match | No Match | No Match | No Match | Cast Iron | No Match |  | No Match |  | 98000 | [5 empty] | 86.7 |  |  |  |  | 87 |  | Federally-Regulated Consumer Product | 1992-10-27 |  |  |  | 1998-04-20
Raypak, Inc. | Propak TM - By Huron Valley Sales | TD2-850** | Water | LPG | Induced Draft | FALSE | TRUE | 1 |  |  |  | None | None | Non-Condensing | Single-Stage | Copper |  |  |  |  | 500000 | 420000 |  |  | 84 | 80 |  |  | 12 |  |  |  |  | Federally-Regulated Commercial & Industrial Equipment | 2007-11-13 |  |  |  | 2007-12-12
Dunkirk | Axeman-Anderson Co. | HEVB-5 | Water | Natural Gas | No Match | FALSE | FALSE | 1 |  |  |  | No Match | No Match | No Match | No Match | Cast Iron | No Match |  | No Match |  | 150000 | [10 empty] | 82.7 |  | Federally-Regulated Consumer Product | 1997-02-27 |  |  |  | 1998-04-20
Ajax Boiler, Inc. | Ajax | SOXFD-8000 | Steam | Oil | Power | FALSE | FALSE | 3 |  |  |  | No Match | No Match | No Match | No Match | Other | No Match |  | No Match |  | 8000000 |  |  |  | 75.5 | [8 empty] | Non Federally-Regulated | 1988-03-17 |  |  |  | 1992-10-01
Dunkirk | Lennox | CSB-5D | Steam | LPG | No Match | FALSE | FALSE | 1 |  |  |  | No Match | No Match | No Match | No Match | Cast Iron | No Match |  | No Match |  | 140000 | [10 empty] | 80.6 |  | Federally-Regulated Consumer Product | 1997-02-27 |  |  |  | 1998-02-06
Raypak, Inc. | Raypak | H*-1414*-***H*** | Water | LPG | No Match | FALSE | TRUE | 3 |  |  |  | No Match | No Match | No Match | No Match | Copper | No Match |  | No Match |  | 1350000 |  | 540000 |  | 82 | 80 |  |  |  |  | 80 |  |  | Federally-Regulated Commercial & Industrial Equipment | 1996-03-13 |  |  |  | 2007-12-12
Bryan Steam Corp. | Bryan | R-600-S-FDG | Both Steam & Water | Natural Gas | Power | FALSE | FALSE | 3 |  |  |  |  | No Match | No Match | No Match | Other |  |  |  |  | 6000000 |  |  |  | 83 | 75 | [7 empty] | Non Federally-Regulated | 1988-03-17 |  |  |  | 1998-04-20
Rite Engineering | Rite | A450WO | Both Steam & Water | Oil | Power | FALSE | FALSE | 3 |  |  |  | No Match | No Match | No Match | No Match | Other | No Match |  | No Match |  | 4500000 |  |  |  | 80 | [8 empty] | Non Federally-Regulated | 1988-03-17 |  |  |  | 1992-10-14
Lochinvar, LLC. | Lochinvar Corp. | CDL040 | Water | LPG | Power | FALSE | FALSE | 1 |  |  | TRUE |  | None | Condensing | Step Modulating | Other |  |  |  |  | 40000 | 37000 | [9 empty] | 94 | 80 | Federally-Regulated Consumer Product | 2013-04-19 |  |  |  | 2014-10-23
Laars Heating Systems Company | Laars | HH1200EN04*BA | Water | Natural Gas | Induced Draft | FALSE | TRUE | 1 |  |  |  | None | None | Non-Condensing | Two-Stage Modulating | Copper | None |  | No Match |  | 1200000 | 972000 | 300000 |  | 81 | 80 |  |  | 5 |  | 81 |  |  | Federally-Regulated Commercial & Industrial Equipment | 2005-11-30 |  |  |  | 2007-11-01
Peerless Heater Co. | Peerless | O-718FDA* | Steam | Oil | Power | FALSE |  | 3 |  |  |  | No Match | No Match | No Match | No Match | Cast Iron | No Match |  | No Match |  | 2772000 |  |  |  | 81.3 | [8 empty] | Non Federally-Regulated | 1983-08-16 |  |  |  | 1998-04-20
Burnham Commercial | Burnham | V-73SR | Steam | Oil | Power | TRUE | FALSE | 1 |  |  |  | No Match | No Match | No Match | No Match | Cast Iron | No Match |  | No Match |  | 84000 | [10 empty] | 84 |  | Federally-Regulated Consumer Product | 1998-07-01 |  |  |  | 1998-08-03
Teledyne Laars | Laars | NJ925 | Steam | Natural Gas | No Match | FALSE |  | 3 |  |  |  | No Match | No Match | No Match | No Match | Copper | No Match |  | No Match |  | 925000 |  |  |  | 75 |  |  | 75 | 5 | 147 |  |  |  | Non Federally-Regulated | 1983-08-16 |  |  |  | 1998-04-20
Viessmann Manufacturing Co., Inc. | Viessmann Manufacturing | WB2B-35 | Water | LPG | Power | FALSE | FALSE | 1 |  |  |  |  | None | Condensing | Step Modulating | Other |  |  |  |  | 125000 | 114000 | [9 empty] | 96.1 | 80 | Federally-Regulated Consumer Product | 2012-07-06 |  |  |  | 2014-01-14
Thermo-Dynamics Boiler Co. | Columbia Boiler / Pottstown | MCB-38D* | Water | Natural Gas | No Match | TRUE | FALSE | 1 |  |  |  | No Match | No Match | No Match | No Match | Cast Iron | No Match |  | No Match |  | 38000 | [10 empty] | 80 |  | Federally-Regulated Consumer Product | 2000-06-07 |  |  |  | 2001-11-01
Hydrotherm, Division of Mestek, Inc. | Hydrotherm | PB-245S | Steam | Oil | Power | FALSE | FALSE | 1 |  |  |  | No Match | No Match | No Match | No Match | Other | No Match |  | No Match |  | 245000 | [5 empty] | 86.1 |  |  |  |  | 86.2 |  | Federally-Regulated Consumer Product | 1992-10-27 |  |  |  | 1998-04-20
Raypak, Inc. | Hurricane | 610 T | Steam | LPG | No Match | FALSE |  | 3 |  |  |  | No Match | No Match | No Match | No Match | Copper | No Match |  | No Match |  | 574000 |  |  |  | 75 |  |  | 75 |  | 147 |  |  |  | Non Federally-Regulated | 1981-08-26 |  |  |  | 1998-04-20
Ajax Boiler, Inc. | Ajax | WOXFD-7500 | Steam | Oil | Power | FALSE | FALSE | 3 |  |  |  | No Match | No Match | No Match | No Match | Other | No Match |  | No Match |  | 7500000 |  |  |  | 75.5 | [8 empty] | Non Federally-Regulated | 1988-03-17 |  |  |  | 1992-10-01
Rite Engineering | Rite | 60050 | Both Steam & Water | Oil | Power | FALSE |  | 3 |  |  |  | No Match | No Match | No Match | No Match | Other | No Match |  | No Match |  | 6000000 |  |  |  | 80 | [8 empty] | Non Federally-Regulated | 1981-08-26 |  |  |  | 1998-04-20
A.O. Smith Water Products Company | A O Smith Water Products | HW-0225-**1 | Steam | LPG | No Match | TRUE | FALSE | 1 |  |  |  | No Match | No Match | No Match | No Match | Copper | No Match |  | No Match |  | 225000 | [7 empty] | 146 | 293 |  | 65.7 | 63 | Federally-Regulated Consumer Product | 1988-02-06 |  |  |  | 1992-01-13
Ajax Boiler, Inc. | Ajax | WFG10500 | Water | Natural Gas | Power | FALSE | FALSE | 3 |  |  |  | No Match | No Match | No Match | No Match | Other | No Match |  | No Match |  | 10500000 |  | 4200000 |  | 80 | 80 |  |  |  |  | 80 |  |  | Federally-Regulated Commercial & Industrial Equipment | 1997-01-07 |  |  |  | 1997-02-27
Teledyne Laars | Teledyne Laars | JVS125PDI | Water | LPG | No Match | FALSE | FALSE | 1 |  |  |  | No Match | No Match | No Match | No Match | Other | No Match |  | No Match |  | 125000 | [10 empty] | 84.5 |  | Federally-Regulated Consumer Product | 1997-02-27 |  |  |  | 1998-04-20
Bryan Steam Corp. | Bryan | LM-750-W-G | Both Steam & Water | LPG | No Match | FALSE | FALSE | 3 |  |  |  | No Match | No Match | No Match | No Match | Other | No Match |  | No Match |  | 7500000 |  |  |  | 75 | 75 |  |  |  | 352 |  |  |  | Non Federally-Regulated | 1988-03-17 |  |  |  | 1998-04-20
Burnham Commercial | Burnham | PF-514-W | Water | Combo (Natural Gas & Oil) | Power | FALSE | FALSE | 3 |  |  |  | No Match | No Match | No Match | No Match | Cast Iron | No Match |  | No Match |  | 2862000 |  |  |  | 81.2 | 80 | [7 empty] | Non Federally-Regulated | 1992-10-27 |  |  |  | 1996-03-13
Ajax Boiler, Inc. | Ajax | OWGOFD3750 | Steam | Natural Gas | Power | FALSE | TRUE | 3 |  |  |  | No Match | No Match | No Match | No Match | Other | No Match |  | No Match |  | 3750000 |  |  |  | 82 | 80 |  |  |  |  | 80 |  |  | Non Federally-Regulated | 1992-10-01 |  |  |  | 1992-10-27
Slant / Fin Corp. | Galaxy | GG250HES | Water | Natural Gas | No Match | FALSE | FALSE | 1 |  |  |  | No Match | No Match | No Match | No Match | Other | No Match |  | No Match |  | 250000 | [5 empty] | 80 |  |  |  |  | 77.5 |  | Federally-Regulated Consumer Product | 1992-10-27 |  |  |  | 1998-04-20
Utica Boilers | Utica Boilers | SFH5175 | Water | Oil | No Match | TRUE | FALSE | 1 |  |  |  | No Match | No Match | No Match | No Match | Cast Iron | No Match |  | No Match |  | 245000 | [10 empty] | 81.5 |  | Federally-Regulated Consumer Product | 2001-11-01 |  |  |  | 2002-04-02
NY Boiler, LLC dba New Yorker Boiler | New Yorker | FR-HGS-II | Water | Oil | Power | TRUE | FALSE | 1 |  |  |  | No Match | No Match | No Match | No Match | Other | No Match |  | No Match |  | 182000 | [10 empty] | 83.1 |  | Federally-Regulated Consumer Product | 1997-02-27 |  |  |  | 1998-04-20
Rite Engineering | Rite | 300SGO | Both Steam & Water | Natural Gas | Power | FALSE | FALSE | 3 |  |  |  | No Match | No Match | No Match | No Match | Other | No Match |  | No Match |  | 3000000 |  |  |  | 80 | 75 |  |  |  | 147 |  |  |  | Non Federally-Regulated | 1988-01-22 |  |  |  | 1988-03-17
Burnham Commercial | Burnham | V-905-S | Steam | Natural Gas | Power | FALSE | FALSE | 3 |  |  |  | No Match | No Match | No Match | No Match | Cast Iron | No Match |  | No Match |  | 668000 |  | 668000 |  | 81.4 | 80 |  |  |  |  | 81.4 |  |  | Federally-Regulated Commercial & Industrial Equipment | 1994-04-14 |  |  |  | 1997-02-27
Peerless Heater Co. | Peerless | 211-18** | Steam | LPG | No Match | FALSE |  | 3 |  |  |  | No Match | No Match | No Match | No Match | Cast Iron | No Match |  | No Match |  | 3485000 |  |  |  | 76.2 |  |  | 75 | 9 | 352 |  |  |  | Non Federally-Regulated | 1983-08-16 |  |  |  | 1998-04-20
Vaillant Corp. | Vaillant | GA92-205 EIVD | Water | LPG | No Match | FALSE | FALSE | 1 |  |  |  | No Match | No Match | No Match | No Match | Cast Iron | No Match |  | No Match |  | 205000 | [5 empty] | 81.9 |  |  |  |  | 81.2 |  | Federally-Regulated Consumer Product | 1992-10-27 |  |  |  | 1998-04-20
Glowcore Corp. | Glowcore | GB060A | Water | Natural Gas | No Match | FALSE | FALSE | 1 |  |  |  | No Match | No Match | No Match | No Match | Other | No Match |  | No Match |  | 60000 | [10 empty] | 89 |  | Federally-Regulated Consumer Product | 1998-02-06 |  |  |  | 2000-06-07
Bryan Steam Corp. | Bryan | FC- 900-S | Both Steam & Water | Natural Gas | No Match | FALSE |  | 3 |  |  |  | No Match | No Match | No Match | No Match | Other | No Match |  | No Match |  | 900000 |  |  |  | 75 |  |  | 75 |  | 147 |  |  |  | Non Federally-Regulated | 1981-08-26 |  |  |  | 1998-04-20
Hydrotherm, Division of Mestek, Inc. | Hydrotherm | VGA-75BS-P | Steam | Natural Gas | No Match | FALSE |  | 1 |  |  |  | No Match | No Match | No Match | No Match | Cast Iron | No Match |  | No Match |  | 75000 | [5 empty] | 77 |  |  | 147 |  | 69.4 |  | Non Federally-Regulated | 1983-08-16 |  |  |  | 1986-06-04
Smith Cast Iron Boilers | Smith Cast Iron Boilers | G2500L-S/W-11 | Steam | Natural Gas | Power | FALSE | FALSE | 3 |  |  |  | No Match | No Match | No Match | No Match | Other | No Match |  | No Match |  | 1456000 |  |  |  | 78.9 | 80 |  |  | 40 |  |  |  |  | Federally-Regulated Commercial & Industrial Equipment | 1997-02-27 |  |  |  | 1998-04-20
Dunkirk | Dunkirk | 4ES1.85* | Water | Oil | Power | TRUE | FALSE | 1 |  |  |  | No Match | No Match | No Match | No Match | Cast Iron | No Match |  | No Match |  | 259000 | [10 empty] | 80.5 |  | Federally-Regulated Consumer Product | 2000-06-07 |  |  |  | 2001-04-12
Ajax Boiler, Inc. | Ajax | WGOFD-7000 | Steam | Natural Gas | Power | FALSE | FALSE | 3 |  |  |  | No Match | No Match | No Match | No Match | Other | No Match |  | No Match |  | 7000000 |  |  |  | 82 | 80 |  |  |  |  | 80 |  |  | Non Federally-Regulated | 1992-10-01 |  |  |  | 1992-10-27
Slant / Fin Corp. | Reliant 100 | 100-A-120E | Steam | LPG | No Match | FALSE | FALSE | 1 |  |  |  | No Match | No Match | No Match | No Match | Cast Iron | No Match |  | No Match |  | 120000 | [5 empty] | 80.8 |  |  |  |  | 71.5 | 65 | Non Federally-Regulated | 1988-03-17 |  |  |  | 1998-04-20
Raypak, Inc. | Raypak | H*-1500* | Both Steam & Water | Natural Gas | Power | FALSE | TRUE | 3 |  |  |  | No Match | No Match | No Match | No Match | Copper | No Match |  | No Match |  | 1499000 |  | 1499000 |  | 84 | 80 |  |  |  |  | 84 |  |  | Federally-Regulated Commercial & Industrial Equipment | 2000-05-24 |  |  |  | 2002-07-31
Smith Cast Iron Boilers | Smith Cast Iron Boilers | GB100-W-4-HSI-D | Water | Natural Gas | No Match | FALSE | FALSE | 1 |  |  |  | No Match | No Match | No Match | No Match | Cast Iron | No Match |  | No Match |  | 75000 | [10 empty] | 84 |  | Federally-Regulated Consumer Product | 1998-02-06 |  |  |  | 1998-12-21
NY Boiler, LLC dba New Yorker Boiler | New Yorker | MICROTEK3-1* | Water | Oil | Power | TRUE | FALSE | 1 |  |  |  | No Match | No Match | No Match | No Match | Other | No Match |  | No Match |  | 140000 | [10 empty] | 83 |  | Federally-Regulated Consumer Product | 1998-08-27 |  |  |  | 1998-12-21
Ajax Boiler, Inc. | Ajax | HFG9500 | Steam | Natural Gas | Power | FALSE | FALSE | 3 |  |  |  | No Match | No Match | No Match | No Match | Other | No Match |  | No Match |  | 9500000 |  |  |  | 80 | 80 | [7 empty] | Federally-Regulated Commercial & Industrial Equipment | 1997-02-27 |  |  |  | 1998-04-20
Hydrotherm, Division of Mestek, Inc. | Hydrotherm | VGA-300BSPV | Steam | Natural Gas | No Match | FALSE | FALSE | 3 |  |  |  | No Match | No Match | No Match | No Match | Cast Iron | No Match |  | No Match |  | 300000 |  |  |  | 80 | 80 | [7 empty] | Federally-Regulated Commercial & Industrial Equipment | 1997-02-27 |  |  |  | 1998-04-20
Ajax Boiler, Inc. | Ajax | OWG350 | Steam | Natural Gas | No Match | FALSE | TRUE | 3 |  |  |  | No Match | No Match | No Match | No Match | Other | No Match |  | No Match |  | 350000 |  |  |  | 75.5 | 75 |  |  |  | 147 |  |  |  | Non Federally-Regulated | 1988-02-05 |  |  |  | 1992-10-01
Ajax Boiler, Inc. | Ajax | OSGAXFD3250 | Steam | LPG | Power | FALSE | TRUE | 3 |  |  |  | No Match | No Match | No Match | No Match | Other | No Match |  | No Match |  | 3250000 |  |  |  | 75.5 | 75 |  |  |  | 352 |  |  |  | Non Federally-Regulated | 1988-03-17 |  |  |  | 1998-04-20
Burnham Commercial | Burnham | 204H(N/P)(I/S)- | Water | Natural Gas | No Match | FALSE | FALSE | 1 |  |  |  | No Match | No Match | No Match | No Match | Cast Iron | No Match |  | No Match |  | 96000 | [10 empty] | 84 |  | Federally-Regulated Consumer Product | 1999-03-04 |  |  |  | 2001-11-01
Ajax Boiler, Inc. | Ajax | WEO-2250 | Water | Oil | Power | FALSE | FALSE | 3 |  |  |  | No Match | No Match | No Match | No Match | Other | No Match |  | No Match |  | 2137000 |  |  |  | 85 | [5 empty] | 82 |  |  | Non Federally-Regulated | 1992-09-21 |  |  |  | 1992-10-27
Raypak, Inc. | Raypak | H*-0824*-***R*** | Water | LPG | No Match | FALSE | FALSE | 3 |  |  |  | No Match | No Match | No Match | No Match | Copper | No Match |  | No Match |  | 775000 |  | 310000 |  | 82 | 80 |  |  |  |  | 80 |  |  | Federally-Regulated Commercial & Industrial Equipment | 1996-03-13 |  |  |  | 2007-12-12
Dunkirk | Dunkirk | 5E1.20 | Water | Oil | Power | TRUE | FALSE | 1 |  |  |  | No Match | No Match | No Match | No Match | Cast Iron | No Match |  | No Match |  | 168000 | [10 empty] | 86.1 |  | Federally-Regulated Consumer Product | 1998-12-21 |  |  |  | 1999-05-10
Bryan Steam Corp. | Bryan | CL-90-W-FDGO | Both Steam & Water | Combo (Natural Gas & Oil) | Power | FALSE | FALSE | 3 |  |  |  | No Match | No Match | No Match | No Match | Other | No Match |  | No Match |  | 900000 |  | 900000 |  | 78 | 75 |  |  |  | 147 | 78 |  |  | Non Federally-Regulated | 1988-02-06 |  |  |  | 1988-03-17
Teledyne Laars | Laars | HH1825IP16C1A | Water | LPG | No Match | FALSE | FALSE | 3 |  |  |  | No Match | No Match | No Match | No Match | Copper | No Match |  | No Match |  | 1825000 |  |  |  | 81 | 80 |  |  | 350 |  | 82 |  |  | Non Federally-Regulated | 1992-05-11 |  |  |  | 1992-08-27
Teledyne Laars | Teledyne Laars | JV(H/P)100PC | Water | LPG | Power | FALSE | FALSE | 1 |  |  |  | No Match | No Match | No Match | No Match | Other | No Match |  | No Match |  | 100000 | [10 empty] | 84 |  | Federally-Regulated Consumer Product | 2000-06-07 |  |  |  | 2001-05-16
Teledyne Laars | Teledyne Laars | JVT125ND(I/L) | Water | Natural Gas | No Match | TRUE | FALSE | 1 |  |  |  | No Match | No Match | No Match | No Match | Other | No Match |  | No Match |  | 125000 | [10 empty] | 80.7 |  | Federally-Regulated Consumer Product | 1998-12-21 |  |  |  | 2001-05-16
Raypak, Inc. | Raytherm | 2500H | Steam | Natural Gas | No Match | FALSE | FALSE | 3 |  |  |  |  | No Match | No Match | No Match | Copper |  |  |  |  | 2499000 |  |  |  | 80 | 75 | [7 empty] | Non Federally-Regulated | 1988-03-17 |  |  |  | 1998-04-20
WM Technologies | Weil-McLain | CG-5-SPDL | Water | LPG | No Match | TRUE | FALSE | 1 |  |  |  | No Match | No Match | No Match | No Match | Cast Iron | No Match |  | No Match |  | 140000 | [10 empty] | 81.5 |  | Federally-Regulated Consumer Product | 1998-08-27 |  |  |  | 1998-12-21
Ariston USA LLC | Munchkin | MUNCHKIN 80M | Water | Natural Gas | Power | FALSE | FALSE | 1 |  |  |  | No Match | No Match | No Match | No Match | Other | No Match |  | No Match |  | 80000 |  |  |  | 92 |  |  |  | 3 |  |  | 92 | 80 | Federally-Regulated Consumer Product | 2001-07-23 |  |  |  | 2003-10-14
Edwards Engineering Corp. | Edwards Engineering Corp. | 710PFRW | Both Steam & Water | Oil | Power | FALSE |  | 1 |  |  |  | No Match | No Match | No Match | No Match | Other | No Match |  | No Match |  | 137000 | [5 empty] | 80 |  |  |  |  | 74.9 |  | Non Federally-Regulated | 1983-08-16 |  |  |  | 1998-04-20
Water Pik, Inc. | Laars | HH0250CP01KB | Water | LPG | No Match | TRUE | FALSE | 1 |  |  |  | No Match | No Match | No Match | No Match | Other | No Match |  | No Match |  | 250000 | [10 empty] | 81.5 |  | Federally-Regulated Consumer Product | 2001-01-30 |  |  |  | 2001-04-12
Lochinvar, LLC. | Lochinvar Corp. | FBL1500 | Water | LPG | Power | FALSE | FALSE | 1 |  |  |  |  | None | Condensing | Step Modulating | Other |  |  |  |  | 1500000 | 1380000 |  |  | 92 |  | 92 | [6 empty] | Federally-Regulated Commercial & Industrial Equipment | 2014-10-23 |  |  |  | 2015-04-20
Viessmann Manufacturing Co., Inc. | Viessmann Manufacturing | VBZ-33 | Water | Oil | No Match | TRUE | FALSE | 1 |  |  |  | No Match | No Match | No Match | No Match | Other | No Match |  | No Match |  | 146000 | [10 empty] | 86.4 |  | Federally-Regulated Consumer Product | 2000-09-27 |  |  |  | 2001-03-01
Water Pik, Inc. | Laars | PW0250CN12KB | Water | Natural Gas | No Match | FALSE | FALSE | 1 |  |  |  | No Match | No Match | No Match | No Match | Other | No Match |  | No Match |  | 250000 | [10 empty] | 82 |  | Federally-Regulated Consumer Product | 2001-01-30 |  |  |  | 2001-04-12
Hydrotherm, Division of Mestek, Inc. | Hydrotherm | VS-110BS-V | Steam | LPG | No Match | TRUE | FALSE | 1 |  |  |  | No Match | No Match | No Match | No Match | Cast Iron | No Match |  | No Match |  | 110000 | [10 empty] | 80 |  | Federally-Regulated Consumer Product | 1998-08-27 |  |  |  | 1998-12-21
H. B. Smith Co. | H. B. Smith | 2500L-S/W-9 | Steam | Oil | Power | FALSE | FALSE | 3 |  |  |  | No Match | No Match | No Match | No Match | Other | No Match |  | No Match |  | 1183000 |  |  |  | 78.2 |  |  |  | 40 |  |  |  |  | Non Federally-Regulated | 1988-03-17 |  |  |  | 1998-04-20
Water Pik, Inc. | Laars | VW0500IP09*1A | Water | LPG | No Match | FALSE | FALSE | 3 |  |  |  | No Match | No Match | No Match | No Match | Copper | No Match |  | No Match |  | 500000 |  | 125000 |  | 81 | 80 |  |  | 5 |  | 81 |  |  | Federally-Regulated Commercial & Industrial Equipment | 2001-05-30 |  |  |  | 2001-11-21
Teledyne Laars | Teledyne Laars | JVT 050PD | Water | LPG | No Match | TRUE | FALSE | 1 |  |  |  | No Match | No Match | No Match | No Match | Other | No Match |  | No Match |  | 50000 | [10 empty] | 80.7 |  | Federally-Regulated Consumer Product | 1998-05-28 |  |  |  | 1998-07-01
Slant / Fin Corp. | Galaxy | GG250HEP | Water | Natural Gas | No Match | FALSE | FALSE | 1 |  |  |  | No Match | No Match | No Match | No Match | Other | No Match |  | No Match |  | 250000 | [5 empty] | 80 |  |  |  |  | 75.8 |  | Federally-Regulated Consumer Product | 1992-10-27 |  |  |  | 1998-04-20
Teledyne Laars | Laars | PH0175CN12CB | Water | Natural Gas | No Match | FALSE | TRUE | 1 |  |  |  | No Match | No Match | No Match | No Match | Copper | No Match |  | No Match |  | 175000 | [7 empty] | 5 |  |  | 81.1 |  | Federally-Regulated Consumer Product | 1992-10-27 |  |  |  | 1998-04-20
Ajax Boiler, Inc. | Ajax | WEG-6000 | Water | Natural Gas | Power | FALSE | FALSE | 3 |  |  |  |  | No Match | No Match | No Match | Other |  |  |  |  | 5700000 |  | 2850000 |  | 85 | 80 |  |  |  |  | 82 |  |  | Non Federally-Regulated | 1992-09-21 |  |  |  | 1992-10-27
Ajax Boiler, Inc. | Ajax | WGOXFD-4250 | Steam | Oil | Power | FALSE | FALSE | 3 |  |  |  | No Match | No Match | No Match | No Match | Other | No Match |  | No Match |  | 4250000 |  |  |  | 82 | [5 empty] | 80 |  |  | Non Federally-Regulated | 1992-10-01 |  |  |  | 1996-03-13
Bryan Steam Corp. | Bryan | 416-W-FOG | Both Steam & Water | Natural Gas | Power | FALSE | FALSE | 3 |  |  |  | No Match | No Match | No Match | No Match | Other | No Match |  | No Match |  | 1200000 |  |  |  | 75 | 80 | [7 empty] | Non Federally-Regulated | 1992-10-27 |  |  |  | 1998-04-20
Crown Boiler Co. | Crown | DG-150EID | Steam | LPG | No Match | FALSE | FALSE | 1 |  |  |  | No Match | No Match | No Match | No Match | Cast Iron | No Match |  | No Match |  | 140000 | [5 empty] | 78.5 |  |  |  |  | 79.5 |  | Federally-Regulated Consumer Product | 1997-02-27 |  |  |  | 1998-04-20
Bryan Steam Corp. | Bryan | 523-W-G | Both Steam & Water | LPG | No Match | FALSE | FALSE | 3 |  |  |  | No Match | No Match | No Match | No Match | Other | No Match |  | No Match |  | 2250000 |  |  |  | 75 | 75 |  |  |  | 352 |  |  |  | Non Federally-Regulated | 1988-03-17 |  |  |  | 1998-04-20
Water Pik, Inc. | Waterpik Technologies, Inc. | VW0175CN12KB | Water | Natural Gas | No Match | FALSE | FALSE | 1 |  |  |  | No Match | No Match | No Match | No Match | Other | No Match |  | No Match |  | 175000 | [10 empty] | 82 |  | Federally-Regulated Consumer Product | 2000-12-04 |  |  |  | 2001-01-30
Burnham Commercial | Burnham | 203B(V) | Water | Natural Gas | No Match | TRUE | FALSE | 1 |  |  |  | No Match | No Match | No Match | No Match | Cast Iron | No Match |  | No Match |  | 62000 | [10 empty] | 80 |  | Federally-Regulated Consumer Product | 1998-08-03 |  |  |  | 1998-08-27
PVI Industries , LLC | PVI | 162 ESB 125A-E | Steam | Electricity | No Match | TRUE | FALSE | 3 |  |  |  | No Match | No Match | No Match | No Match | Other | No Match |  | No Match |  | 553000 |  |  |  | 99.9 | [8 empty] | Non Federally-Regulated | 1992-10-27 |  |  |  | 1998-04-20
Slant / Fin Corp. | Galaxy | GG275HDP | Water | Natural Gas | No Match | TRUE | FALSE | 1 |  |  |  | No Match | No Match | No Match | No Match | Other | No Match |  | No Match |  | 275000 | [5 empty] | 80 |  | 147 |  |  | 81.9 |  | Federally-Regulated Consumer Product | 1992-10-27 |  |  |  | 1998-04-20
NY Boiler, LLC dba New Yorker Boiler | New Yorker Boiler Co. | CG40C_I | Water | LPG | Induced Draft | FALSE | FALSE | 1 |  |  |  |  | Stack Damper | Non-Condensing | Single-Stage | Cast Iron | Single-Speed |  |  |  | 96000 | 80000 | [9 empty] | 82.3 | 80 | Federally-Regulated Consumer Product | 2012-06-11 |  |  |  | 2012-11-16
Edwards Engineering Corp. | Edwards Engineering Corp. | 1355-300MFC | Both Steam & Water | Natural Gas | No Match | TRUE |  | 3 |  |  |  | No Match | No Match | No Match | No Match | Other | No Match |  | No Match |  | 300000 |  |  |  | 80 |  |  | 75 | 147 | 147 |  |  |  | Non Federally-Regulated | 1981-08-26 |  |  |  | 1998-04-20
Ajax Boiler, Inc. | Ajax | OWGB4750 | Steam | Natural Gas | No Match | FALSE | TRUE | 3 |  |  |  | No Match | No Match | No Match | No Match | Other | No Match |  | No Match |  | 4750000 |  |  |  | 75.5 | 75 |  |  |  | 147 |  |  |  | Non Federally-Regulated | 1988-02-06 |  |  |  | 1992-10-01
Hydrotherm, Division of Mestek, Inc. | Hydrotherm | MOP-1155 | Water | Natural Gas | Power | TRUE | FALSE | 3 |  |  |  | No Match | No Match | No Match | No Match | Cast Iron | No Match |  | No Match |  | 1191000 |  | 1191000 |  | 81.3 | 80 |  |  | 147 |  | 81.3 |  |  | Federally-Regulated Commercial & Industrial Equipment | 1996-02-02 |  |  |  | 2007-12-12
Camus Hydronics | Camus Hydronics | MF-1402-2 | Water | Natural Gas | Power | FALSE | FALSE | 1 |  |  |  |  | None | Condensing | Two-Stage Modulating | Copper |  |  |  |  | 1400000 | 1330000 |  |  |  |  | 95 | [6 empty] | Federally-Regulated Commercial & Industrial Equipment | 2014-09-05 |  |  |  | 2014-10-21
Dunkirk | BDP Co. | BW4AAH000120ABAA | Water | Oil | Power | TRUE | FALSE | 1 |  |  |  | No Match | No Match | No Match | No Match | Cast Iron | No Match |  | No Match |  | 140000 | [10 empty] | 84.5 |  | Federally-Regulated Consumer Product | 1997-02-27 |  |  |  | 1998-04-20
RBI Water Heaters | Spectrum Series | SWN300E** | Both Steam & Water | Natural Gas | No Match | FALSE | TRUE | 3 |  |  |  | No Match | No Match | No Match | No Match | Copper | No Match |  | No Match |  | 301000 |  | 301000 |  | 83.7 | 80 |  |  |  |  | 83.7 |  |  | Federally-Regulated Commercial & Industrial Equipment | 1997-10-29 |  |  |  | 2007-12-12
Bryan Steam Corp. | Bryan | R-600-S-FDG | Both Steam & Water | Natural Gas | Power | FALSE | FALSE | 3 |  |  |  | No Match | No Match | No Match | No Match | Other | No Match |  | No Match |  | 6000000 |  |  |  | 83 | 75 |  |  |  | 147 |  |  |  | Non Federally-Regulated | 1988-01-22 |  |  |  | 1988-03-17
Ajax Boiler, Inc. | Ajax | OSOXFD350 | Steam | Oil | Power | FALSE | TRUE | 3 |  |  |  | No Match | No Match | No Match | No Match | Other | No Match |  | No Match |  | 350000 |  |  |  | 75.5 | [8 empty] | Non Federally-Regulated | 1988-03-17 |  |  |  | 1998-04-20
Ajax Boiler, Inc. | Ajax | XFC10000 | Water | Combo (Natural Gas & Oil) | Power | FALSE | FALSE | 3 |  |  |  | No Match | No Match | No Match | No Match | Other | No Match |  | No Match |  | 10000000 |  |  |  | 80 | 80 | [7 empty] | Federally-Regulated Commercial & Industrial Equipment | 1997-02-27 |  |  |  | 1998-04-20
Dunkirk | Lennox | CSB-4D | Steam | LPG | No Match | FALSE | FALSE | 1 |  |  |  | No Match | No Match | No Match | No Match | Cast Iron | No Match |  | No Match |  | 105000 | [10 empty] | 80.4 |  | Federally-Regulated Consumer Product | 1998-02-06 |  |  |  | 1999-10-22
Teledyne Laars | Laars | NQ1666 | Steam | Natural Gas | No Match | FALSE |  | 3 |  |  |  | No Match | No Match | No Match | No Match | Copper | No Match |  | No Match |  | 1666000 |  |  |  | 75 |  |  | 75 | 5 | 147 |  |  |  | Non Federally-Regulated | 1983-08-16 |  |  |  | 1998-04-20
Bryan Steam Corp. | Bryan | RV-400-S-FDGO | Both Steam & Water | Combo (Natural Gas & Oil) | Power | FALSE | FALSE | 3 |  |  |  | No Match | No Match | No Match | No Match | Other | No Match |  | No Match |  | 4000000 |  |  |  | 81 | 75 |  |  |  | 147 |  |  |  | Non Federally-Regulated | 1988-03-17 |  |  |  | 1998-04-20
Burnham Commercial | Burnham | V-74S | Steam | Oil | Power | TRUE | FALSE | 1 |  |  |  | No Match | No Match | No Match | No Match | Cast Iron | No Match |  | No Match |  | 189000 | [10 empty] | 81.3 |  | Federally-Regulated Consumer Product | 1998-02-06 |  |  |  | 1998-05-28
WM Technologies | Weil-McLain | EG-45-SPDN-S | Steam | Natural Gas | No Match | TRUE | FALSE | 1 |  |  |  | No Match | No Match | No Match | No Match | Cast Iron | No Match |  | No Match |  | 150000 | [10 empty] | 79.2 |  | Federally-Regulated Consumer Product | 1998-08-03 |  |  |  | 1998-08-27
Miura Boiler Co. | Miura Boiler Co. | EH-1000SG | Both Steam & Water | Natural Gas | Power | TRUE | FALSE | 3 |  |  |  |  | No Match | No Match | No Match | Other |  |  |  |  | 2600000 |  |  |  | 83 | 75 |  |  | 100 | 147 |  |  |  | Non Federally-Regulated | 1991-01-28 |  |  |  | 1992-03-26
Raypak, Inc. | Hurricane | 263T | Steam | Natural Gas | No Match | FALSE |  | 1 |  |  |  | No Match | No Match | No Match | No Match | Copper | No Match |  | No Match |  | 264000 | [5 empty] | 79 | 75 |  | 147 |  |  |  | Non Federally-Regulated | 1983-08-16 |  |  |  | 1986-06-04
Hydrotherm, Division of Mestek, Inc. | Hydrotherm | VG-350BW-PV | Steam | Natural Gas | No Match | FALSE |  | 3 |  |  |  | No Match | No Match | No Match | No Match | Cast Iron | No Match |  | No Match |  | 350000 |  |  |  | 77 |  |  | 75 |  | 147 |  |  |  | Non Federally-Regulated | 1983-08-16 |  |  |  | 1986-06-04
Teledyne Laars | Laars | HH1825EP16CBA | Water | LPG | No Match | TRUE | TRUE | 3 |  |  |  | No Match | No Match | No Match | No Match | Copper | No Match |  | No Match |  | 1825000 |  | 1825000 |  | 82 | 80 |  |  | 350 |  | 82 |  |  | Non Federally-Regulated | 1992-08-27 |  |  |  | 2001-05-16
WM Technologies | Weil-McLain | 888 | Steam | Natural Gas | Power | FALSE | FALSE | 3 |  |  |  |  | No Match | No Match | No Match | Cast Iron |  |  |  |  | 2396000 |  |  |  | 81.2 | 80 |  |  | 147 | 147 | 81.2 |  |  | Non Federally-Regulated | 1992-06-23 |  |  |  | 1996-02-29
Dunkirk | Carrier | BS1AAN000150AAAA | Steam | Natural Gas | No Match | TRUE | FALSE | 1 |  |  |  | No Match | No Match | No Match | No Match | Cast Iron | No Match |  | No Match |  | 150000 | [10 empty] | 79.2 |  | Federally-Regulated Consumer Product | 1997-02-27 |  |  |  | 1998-04-20
Rite Engineering | Rite | 150SGO | Both Steam & Water | Natural Gas | Power | FALSE | FALSE | 3 |  |  |  | No Match | No Match | No Match | No Match | Other | No Match |  | No Match |  | 1500000 |  |  |  | 80 | 75 |  |  |  | 147 |  |  |  | Non Federally-Regulated | 1988-01-22 |  |  |  | 1988-03-17
Raypak, Inc. | Raypak | H*-0090*-*K*R*BA | Both Steam & Water | LPG | No Match | FALSE | FALSE | 1 |  |  |  | No Match | No Match | No Match | No Match | Copper | No Match |  | No Match |  | 90000 | [5 empty] | 81.9 |  |  |  |  | 82.1 |  | Federally-Regulated Consumer Product | 1992-10-27 |  |  |  | 1998-04-20
Raypak, Inc. | Raypak | H60030 | Water | Natural Gas | No Match | FALSE | FALSE | 1 |  |  |  | No Match | No Match | No Match | No Match | Other | No Match |  | No Match |  | 30000 | [10 empty] | 82.7 | 80 | Federally-Regulated Consumer Product | 2001-11-01 |  |  |  | 2010-03-30
Rite Engineering | Rite | 325WO | Both Steam & Water | Oil | Power | FALSE | FALSE | 3 |  |  |  | No Match | No Match | No Match | No Match | Other | No Match |  | No Match |  | 3250000 |  |  |  | 80 | [8 empty] | Non Federally-Regulated | 1988-03-17 |  |  |  | 1992-10-14
Rite Engineering | Rite | 150Y | Both Steam & Water | Natural Gas | No Match | FALSE | FALSE | 3 |  |  |  | No Match | No Match | No Match | No Match | Other | No Match |  | No Match |  | 1500000 |  |  |  | 80 | 75 |  |  |  | 147 |  |  |  | Non Federally-Regulated | 1988-01-22 |  |  |  | 1988-03-17
Ajax Boiler, Inc. | Ajax | OSOXFD8500 | Steam | Oil | Power | FALSE | TRUE | 3 |  |  |  | No Match | No Match | No Match | No Match | Other | No Match |  | No Match |  | 8500000 |  |  |  | 75.5 | [8 empty] | Non Federally-Regulated | 1988-03-17 |  |  |  | 1998-04-20
Axeman-Anderson Co. | Axeman-Anderson Co. | 108NPO-U | Water | Oil | Power | TRUE | FALSE | 1 |  |  |  | No Match | No Match | No Match | No Match | Other | No Match |  | No Match |  | 175000 | [10 empty] | 85.9 |  | Federally-Regulated Consumer Product | 1998-03-31 |  |  |  | 1998-04-20
Lochinvar, LLC. | Lochinvar | CHL0750 | Both Steam & Water | LPG | Power | FALSE | TRUE | 3 |  |  |  | No Match | No Match | No Match | No Match | Copper | No Match |  | No Match |  | 750000 |  |  |  | 84 | 80 | [7 empty] | Federally-Regulated Commercial & Industrial Equipment | 1997-02-27 |  |  |  | 1998-04-20
Peerless Heater Co. | Peerless | 211-6** | Steam | Natural Gas | No Match | FALSE |  | 3 |  |  |  | No Match | No Match | No Match | No Match | Cast Iron | No Match |  | No Match |  | 1050000 |  |  |  | 76.2 |  |  | 75 | 3 | 147 |  |  |  | Non Federally-Regulated | 1983-08-16 |  |  |  | 1998-04-20
RBI Water Heaters | Spectrum Series | SBN250E** | Water | Natural Gas | No Match | FALSE | TRUE | 1 |  |  |  | No Match | No Match | No Match | No Match | Copper | No Match |  | No Match |  | 250000 | [5 empty] | 83.7 |  |  |  |  | 83.6 |  | Federally-Regulated Consumer Product | 1998-03-31 |  |  |  | 1998-04-20
Rite Engineering | Rite | 475 | Both Steam & Water | Natural Gas | Power | FALSE | FALSE | 3 |  |  |  |  | No Match | No Match | No Match | Other |  |  |  |  | 4750000 |  |  |  | 80 | 75 | [7 empty] | Non Federally-Regulated | 1988-03-17 |  |  |  | 1998-04-20
Utica Boilers | Utica Boilers | SF-365S | Steam | Oil | Power | TRUE | FALSE | 1 |  |  |  | No Match | No Match | No Match | No Match | Cast Iron | No Match |  | No Match |  | 91000 | [10 empty] | 81.5 |  | Federally-Regulated Consumer Product | 1997-02-27 |  |  |  | 1998-04-20
Ajax Boiler, Inc. | Ajax | XFC2000 | Water | Combo (Natural Gas & Oil) | Power | FALSE | FALSE | 3 |  |  |  | No Match | No Match | No Match | No Match | Other | No Match |  | No Match |  | 2000000 |  | 800000 |  | 80 | 80 |  |  |  |  | 80 |  |  | Federally-Regulated Commercial & Industrial Equipment | 1997-01-07 |  |  |  | 1997-02-27
Burnham Commercial | Burnham | 403BID | Steam | Natural Gas | No Match | FALSE | FALSE | 1 |  |  |  | No Match | No Match | No Match | No Match | Cast Iron | No Match |  | No Match |  | 70000 | [10 empty] | 81.4 |  | Federally-Regulated Consumer Product | 1992-09-08 |  |  |  | 1992-10-27
Rite Engineering | Rite | A600WGO | Both Steam & Water | Oil | Power | FALSE | FALSE | 3 |  |  |  | No Match | No Match | No Match | No Match | Other | No Match |  | No Match |  | 6000000 |  |  |  | 80 | [8 empty] | Non Federally-Regulated | 1988-01-22 |  |  |  | 1988-03-17
Rite Engineering | Rite | 375SG | Both Steam & Water | Natural Gas | Power | FALSE |  | 3 |  |  |  | No Match | No Match | No Match | No Match | Other | No Match |  | No Match |  | 3750000 |  |  |  | 80 |  |  | 75 |  | 147 |  |  |  | Non Federally-Regulated | 1981-08-26 |  |  |  | 1998-04-20
Lochinvar, LLC. | Lochinvar | RBL075(PM)-F1 | Water | LPG | No Match | TRUE | FALSE | 1 |  |  |  | No Match | No Match | No Match | No Match | Other | No Match |  | No Match |  | 75000 | [10 empty] | 80.3 |  | Federally-Regulated Consumer Product | 1998-07-01 |  |  |  | 1998-08-03
Lochinvar, LLC. | Lochinvar Corp. | KBN285 | Water | Natural Gas | Power | FALSE | FALSE | 1 |  |  |  |  | None | Condensing | Step Modulating | Other |  |  |  |  | 285000 | 260000 | [9 empty] | 96 | 80 | Federally-Regulated Consumer Product | 2008-04-14 |  |  |  | 2010-03-16
NY Thermal Inc. | New York Thermal, Inc. | LX150E | Water | LPG | Power | FALSE | FALSE | 1 |  |  |  |  | None | Condensing | Step Modulating | Other |  |  |  |  | 150000 | 139000 | [9 empty] | 97 | 80 | Federally-Regulated Consumer Product | 2011-07-06 |  |  |  | 2011-08-22
Raypak, Inc. | Raytherm | H*-0090ACK | Steam | LPG | No Match | FALSE | FALSE | 1 |  |  |  | No Match | No Match | No Match | No Match | Copper | No Match |  | No Match |  | 90000 | [5 empty] | 82 |  |  |  |  | 73.1 | 65 | Non Federally-Regulated | 1990-07-02 |  |  |  | 1998-04-20
Ajax Boiler, Inc. | Ajax | OSGX675 | Steam | LPG | No Match | FALSE | TRUE | 3 |  |  |  | No Match | No Match | No Match | No Match | Other | No Match |  | No Match |  | 675000 |  |  |  | 75.5 | 75 |  |  |  | 352 |  |  |  | Non Federally-Regulated | 1988-03-17 |  |  |  | 1998-04-20
PVI Industries , LLC | PVI | 576 EWB 225A-E | Water | Electricity | No Match | TRUE | FALSE | 3 |  |  |  | No Match | No Match | No Match | No Match | Other | No Match |  | No Match |  | 1966000 |  |  |  | 99.9 | [8 empty] | Non Federally-Regulated | 1992-10-27 |  |  |  | 1998-04-20
Raypak, Inc. | Raypak | H*-0261* | Water | Natural Gas | Power | FALSE | TRUE | 1 |  |  |  | No Match | No Match | No Match | No Match | Copper | No Match |  | No Match |  | 261000 | [10 empty] | 82.7 |  | Federally-Regulated Consumer Product | 2002-07-30 |  |  |  | 2002-09-30
Ajax Boiler, Inc. | Ajax | WFG4000 | Water | Natural Gas | Power | FALSE | FALSE | 3 |  |  |  | No Match | No Match | No Match | No Match | Other | No Match |  | No Match |  | 4000000 |  | 1600000 |  | 80 | 80 |  |  |  |  | 80 |  |  | Federally-Regulated Commercial & Industrial Equipment | 1997-01-07 |  |  |  | 1997-02-27
Ajax Boiler, Inc. | Ajax | OSOXFD1125 | Steam | Oil | Power | FALSE | TRUE | 3 |  |  |  | No Match | No Match | No Match | No Match | Other | No Match |  | No Match |  | 1125000 |  |  |  | 81 | [5 empty] | 80 |  |  | Non Federally-Regulated | 1992-10-01 |  |  |  | 1992-10-27
PVI Industries , LLC | Weben | 60WBHE100A-TP | Steam | Natural Gas | Power | FALSE |  | 3 |  |  |  | No Match | No Match | No Match | No Match | Other | No Match |  | No Match |  | 2391000 |  |  |  | 83 |  |  | 75 |  | 147 |  |  |  | Non Federally-Regulated | 1986-06-04 |  |  |  | 1998-04-20
RBI Water Heaters | Spectrum Series | SBN150E** | Water | Natural Gas | No Match | FALSE | TRUE | 1 |  |  |  | No Match | No Match | No Match | No Match | Copper | No Match |  | No Match |  | 150000 | [5 empty] | 83.7 |  |  |  |  | 83.6 |  | Federally-Regulated Consumer Product | 1998-03-31 |  |  |  | 1998-04-20
PB Heat, LLC | PB Heat, LLC | PF-850-NAT | Water | Natural Gas | Power | FALSE | FALSE | 1 |  |  |  |  | None | Condensing | Step Modulating | Other |  |  |  |  | 850000 | 818000 |  |  |  |  | 96.2 | [6 empty] | Federally-Regulated Commercial & Industrial Equipment | 2014-09-05 |  |  |  | 2015-06-01
Slant / Fin Corp. | Slant / Fin | VH-30EP | Water | Combo (Natural Gas & Oil) | Power | FALSE | FALSE | 1 |  |  |  | No Match | No Match | No Match | No Match | Cast Iron | No Match |  | No Match |  | 30000 | [10 empty] | 84.5 |  | Federally-Regulated Consumer Product | 2001-11-01 |  |  |  | 2002-12-02
Ajax Boiler, Inc. | Ajax | WEC-9000 | Water | Combo (Natural Gas & Oil) | Power | FALSE | FALSE | 3 |  |  |  | No Match | No Match | No Match | No Match | Other | No Match |  | No Match |  | 8550000 |  |  |  | 85 | 80 | [7 empty] | Non Federally-Regulated | 1992-10-27 |  |  |  | 1998-04-20
Dunkirk | Ultimate Engineering / Division of Dunkirk | UPVWB-9D | Water | Natural Gas | No Match | TRUE | FALSE | 1 |  |  |  | No Match | No Match | No Match | No Match | Cast Iron | No Match |  | No Match |  | 280000 | [10 empty] | 80 |  | Federally-Regulated Consumer Product | 1998-08-27 |  |  |  | 1998-12-21
Bryan Steam Corp. | Bryan | L-32-W-FDO | Both Steam & Water | Oil | Power | FALSE | FALSE | 3 |  |  |  | No Match | No Match | No Match | No Match | Other | No Match |  | No Match |  | 2200000 |  | 2200000 |  | 80 | [5 empty] | 80 |  |  | Non Federally-Regulated | 1988-01-22 |  |  |  | 1988-03-17
Laars Heating Systems Company | Laars | PH0715EP09CBA | Water | LPG | Induced Draft | FALSE | TRUE | 1 |  |  |  | None | None | Non-Condensing | Single-Stage | Copper | Single-Speed | 0.33 | Standard |  | 715000 | 579150 | 715000 |  | 82 | 80 |  |  | 5 |  | 82 |  |  | Federally-Regulated Commercial & Industrial Equipment | 2005-11-30 |  |  |  | 2007-11-01
Raypak, Inc. | Raypak | H3-649B* | Water | LPG | Induced Draft | FALSE | FALSE | 1 |  |  |  | None | None | Non-Condensing | Single-Stage | Copper |  |  |  |  | 650000 | 533000 |  |  | 82 | 80 | [7 empty] | Federally-Regulated Commercial & Industrial Equipment | 2007-12-12 |  |  |  | 2008-12-05
Ajax Boiler, Inc. | Ajax | XNG3500W | Water | Natural Gas | No Match | FALSE | TRUE | 3 |  |  |  | No Match | No Match | No Match | No Match | Other | No Match |  | No Match |  | 3500000 |  |  |  | 80 | 80 | [7 empty] | Federally-Regulated Commercial & Industrial Equipment | 1997-02-27 |  |  |  | 1998-04-20
Burnham Commercial | Burnham | 206B(V) | Water | Natural Gas | No Match | TRUE | FALSE | 1 |  |  |  | No Match | No Match | No Match | No Match | Cast Iron | No Match |  | No Match |  | 164000 | [10 empty] | 80.3 |  | Federally-Regulated Consumer Product | 1998-05-28 |  |  |  | 1998-07-01
Peerless Heater Co. | Peerless | EC/ECT-03-075S | Steam | Oil | Power | TRUE | FALSE | 1 |  |  |  | No Match | No Match | No Match | No Match | Cast Iron | No Match |  | No Match |  | 105000 | [10 empty] | 85.4 |  | Federally-Regulated Consumer Product | 2001-04-12 |  |  |  | 2002-04-02
Laars Heating Systems Company | Laars | PH0715EN09*BA | Water | Natural Gas | Induced Draft | FALSE | TRUE | 1 |  |  |  | None | None | Non-Condensing | Two-Stage Modulating | Copper | Single-Speed | 0.33 | Standard |  | 715000 | 579150 | 178750 |  | 82 | 80 |  |  | 5 |  | 82 |  |  | Federally-Regulated Commercial & Industrial Equipment | 2005-11-30 |  |  |  | 2007-11-01
Ajax Boiler, Inc. | Ajax | OWGB1500 | Steam | LPG | No Match | FALSE | TRUE | 3 |  |  |  | No Match | No Match | No Match | No Match | Other | No Match |  | No Match |  | 1500000 |  |  |  | 75.5 | 75 |  |  |  | 352 |  |  |  | Non Federally-Regulated | 1988-03-17 |  |  |  | 1998-04-20
Rite Engineering | Rite | 180WOE | Both Steam & Water | Oil | Power | FALSE | FALSE | 3 |  |  |  | No Match | No Match | No Match | No Match | Other | No Match |  | No Match |  | 1800000 |  |  |  | 83 | 83 | [7 empty] | Federally-Regulated Commercial & Industrial Equipment | 1998-03-31 |  |  |  | 1998-04-20
Lochinvar, LLC. | Lochinvar Corp. | PBN1501-M9 | Water | Natural Gas | Power | FALSE | FALSE | 1 |  |  |  |  | None | Non-Condensing | Step Modulating | Copper |  |  |  |  | 1500000 | 1275000 |  |  | 85 |  | 85 | [6 empty] | Federally-Regulated Commercial & Industrial Equipment | 2014-10-23 |  |  |  | 2015-04-20
Lochinvar, LLC. | Lochinvar | RB(N/L)090(PM)-F1 | Water | Natural Gas | No Match | TRUE | FALSE | 1 |  |  |  | No Match | No Match | No Match | No Match | Other | No Match |  | No Match |  | 90000 | [10 empty] | 80.3 |  | Federally-Regulated Consumer Product | 1998-12-21 |  |  |  | 2000-06-07
Ajax Boiler, Inc. | Ajax | XNG12500W | Water | Natural Gas | No Match | FALSE | TRUE | 3 |  |  |  | No Match | No Match | No Match | No Match | Other | No Match |  | No Match |  | 12500000 |  |  |  | 80 | 80 | [7 empty] | Federally-Regulated Commercial & Industrial Equipment | 1997-02-27 |  |  |  | 1998-04-20
Laars Heating Systems Company | Laars | HH0715IN04*BA | Water | Natural Gas | Induced Draft | FALSE | TRUE | 1 |  |  |  | None | None | Non-Condensing | Two-Stage Modulating | Copper | None |  | No Match |  | 715000 | 579150 | 178750 |  | 82 | 80 |  |  | 5 |  | 82 |  |  | Federally-Regulated Commercial & Industrial Equipment | 2005-11-30 |  |  |  | 2007-11-01
WM Technologies | Weil-McLain | A-SGO-7 | Steam | Oil | Power | TRUE | FALSE | 1 |  |  |  | No Match | No Match | No Match | No Match | Cast Iron | No Match |  | No Match |  | 280000 | [10 empty] | 83.6 |  | Federally-Regulated Consumer Product | 2001-04-12 |  |  |  | 2002-04-02
Teledyne Laars | Laars | HH0715IP16*1A | Water | LPG | No Match | TRUE | FALSE | 3 |  |  |  | No Match | No Match | No Match | No Match | Copper | No Match |  | No Match |  | 715000 |  |  |  | 81 | 80 |  |  | 350 |  |  |  |  | Federally-Regulated Commercial & Industrial Equipment | 1997-02-27 |  |  |  | 1998-04-20
Slant / Fin Corp. | Slant / Fin | GG-275HDP | Water | Natural Gas | No Match | TRUE | FALSE | 1 |  |  |  | No Match | No Match | No Match | No Match | Cast Iron | No Match |  | No Match |  | 275000 | [10 empty] | 81.9 |  | Federally-Regulated Consumer Product | 1996-01-10 |  |  |  | 1998-12-21
Ajax Boiler, Inc. | Ajax | OWGOFD1125 | Steam | Oil | Power | FALSE | TRUE | 3 |  |  |  | No Match | No Match | No Match | No Match | Other | No Match |  | No Match |  | 1125000 |  |  |  | 75.5 | [8 empty] | Non Federally-Regulated | 1988-03-17 |  |  |  | 1998-04-20
PB Heat, LLC | PB Heat, LLC | EC/ECT-04-175W | Water | Oil | Power | FALSE | FALSE | 1 |  |  |  |  | None | Non-Condensing | Single-Stage | Cast Iron | Single-Speed |  |  |  | 245000 | 209000 | [9 empty] | 84.5 | 80 | Federally-Regulated Consumer Product | 2011-07-06 |  |  |  | 2012-07-06
Trianco-Heatmaker | Trianco-Heatmaker | HC175 | Water | Oil | Power | TRUE | FALSE | 1 |  |  |  | No Match | No Match | No Match | No Match | Other | No Match |  | No Match |  | 210000 | [10 empty] | 85.2 |  | Federally-Regulated Consumer Product | 1998-02-06 |  |  |  | 1998-05-28
A.O. Smith Water Products Company | A O Smith Water Products | HW-0670-**8 | Both Steam & Water | Natural Gas | No Match | FALSE | FALSE | 3 |  |  |  |  | No Match | No Match | No Match | Copper |  |  |  |  | 670000 |  |  |  | 75 | 75 | [7 empty] | Non Federally-Regulated | 1990-06-25 |  |  |  | 1990-07-02
PVI Industries , LLC | PVI | 25 SBHE 50A-TPO | Steam | Oil | No Match | FALSE | FALSE | 3 |  |  |  | No Match | No Match | No Match | No Match | Other | No Match |  | No Match |  | 1000000 |  | 500000 |  | 84 | 83 |  |  |  |  | 85 |  |  | Federally-Regulated Commercial & Industrial Equipment | 1996-03-13 |  |  |  | 1998-03-31
Teledyne Laars | Laars, Mini-Therm | JVS125-V | Steam | Natural Gas | No Match | FALSE | FALSE | 1 |  |  |  | No Match | No Match | No Match | No Match | Copper | No Match |  | No Match |  | 125000 | [5 empty] | 75 |  |  |  |  | 82.6 | 65 | Non Federally-Regulated | 1988-03-17 |  |  |  | 1998-04-20
PB Heat, LLC | PB Heat, LLC | 63-05-STDG-W | Water | LPG | Injection Type | TRUE | FALSE | 1 |  |  |  | Draft Diverter | Stack Damper | Non-Condensing | Single-Stage | Cast Iron | Single-Speed |  | Standard |  | 236000 | 198000 | [9 empty] | 82.2 | 80 | Federally-Regulated Consumer Product | 2007-11-14 |  |  |  | 2011-06-20
Ajax Boiler, Inc. | Ajax | WGOXFD-3000 | Steam | Oil | Power | FALSE | FALSE | 3 |  |  |  | No Match | No Match | No Match | No Match | Other | No Match |  | No Match |  | 3000000 |  |  |  | 82 | [5 empty] | 80 |  |  | Non Federally-Regulated | 1992-10-01 |  |  |  | 1996-03-13
Lochinvar, LLC. | Lochinvar Corp. | CBL0987 | Water | LPG | Power | FALSE | TRUE | 1 |  |  |  |  | None | Non-Condensing | Two-Stage Modulating | Copper |  |  |  |  | 985000 | 798000 |  |  | 82 |  | 81 | [6 empty] | Federally-Regulated Commercial & Industrial Equipment | 2014-09-05 |  |  |  | 2014-10-23
WM Technologies | Weil-McLain | SGO-5 | Steam | Oil | Power | TRUE | FALSE | 1 |  |  |  | No Match | No Match | No Match | No Match | Cast Iron | No Match |  | No Match |  | 203000 | [10 empty] | 83.9 |  | Federally-Regulated Consumer Product | 1998-08-27 |  |  |  | 1998-12-21
Ajax Boiler, Inc. | Ajax | OWGOFD2250 | Steam | Oil | Power | FALSE | TRUE | 3 |  |  |  | No Match | No Match | No Match | No Match | Other | No Match |  | No Match |  | 2250000 |  |  |  | 82 | [5 empty] | 80 |  |  | Non Federally-Regulated | 1992-10-27 |  |  |  | 1996-03-13
Dunkirk | BDP Co. | BW1AAN000037AAAA | Water | Natural Gas | No Match | TRUE | FALSE | 1 |  |  |  | No Match | No Match | No Match | No Match | Cast Iron | No Match |  | No Match |  | 37500 | [10 empty] | 80 |  | Federally-Regulated Consumer Product | 1995-02-02 |  |  |  | 1995-09-11
Dunkirk | Day & Night | 235BAW002175A | Steam | Natural Gas | No Match | FALSE | FALSE | 1 |  |  |  | No Match | No Match | No Match | No Match | Cast Iron | No Match |  | No Match |  | 175000 | [7 empty] | 5 |  |  | 80.4 | 68 | Federally-Regulated Consumer Product | 1991-05-15 |  |  |  | 1992-10-27
Dunkirk | Sears | 229.96 | Water | Natural Gas | No Match | FALSE | FALSE | 1 |  |  |  | No Match | No Match | No Match | No Match | Cast Iron | No Match |  | No Match |  | 140000 | [10 empty] | 81.3 |  | Federally-Regulated Consumer Product | 1997-02-27 |  |  |  | 1998-04-20
A.O. Smith Water Products Company | A O Smith Water Products | GW650 | Water | Natural Gas | Power | FALSE | FALSE | 3 |  |  |  | No Match | No Match | No Match | No Match | Copper | No Match |  | No Match |  | 650000 |  |  |  | 83.7 | 80 | [7 empty] | Federally-Regulated Commercial & Industrial Equipment | 1998-03-31 |  |  |  | 1998-04-20
Teledyne Laars | Teledyne Laars | CB-M2-175 | Water | Natural Gas | No Match | FALSE | FALSE | 1 |  |  |  | No Match | No Match | No Match | No Match | Other | No Match |  | No Match |  | 175000 | [10 empty] | 88.7 |  | Federally-Regulated Consumer Product | 1999-03-04 |  |  |  | 2000-06-07
Raypak, Inc. | Raypak | H500CHX | Water | LPG | Induced Draft | FALSE | FALSE | 1 |  |  |  | None | None | Condensing | Single-Stage | Copper |  |  |  |  | 500000 | 485000 |  |  | 97 | 80 | [7 empty] | Federally-Regulated Commercial & Industrial Equipment | 2007-12-12 |  |  |  | 2010-03-29
A.O. Smith Water Products Company | A O Smith Water Products | HW-0120-**0 | Steam | Natural Gas | No Match | TRUE | FALSE | 1 |  |  |  | No Match | No Match | No Match | No Match | Copper | No Match |  | No Match |  | 120000 | [5 empty] | 80 |  | 146 | 147 |  | 66.3 | 63 | Non Federally-Regulated | 1988-03-17 |  |  |  | 1998-04-20
Ajax Boiler, Inc. | Ajax | WEG-4250 | Water | Natural Gas | Power | FALSE | FALSE | 3 |  |  |  | No Match | No Match | No Match | No Match | Other | No Match |  | No Match |  | 4037000 |  |  |  | 85 | 80 | [7 empty] | Non Federally-Regulated | 1992-10-27 |  |  |  | 1998-04-20
Ajax Boiler, Inc. | Ajax | WGOXFD-3500 | Steam | Natural Gas | Power | FALSE | FALSE | 3 |  |  |  |  | No Match | No Match | No Match | Other |  |  |  |  | 3500000 |  |  |  | 75.5 | 75 | [7 empty] | Non Federally-Regulated | 1988-03-17 |  |  |  | 1992-10-01
Fulton Boiler Works | Fulton | PLP-0750 | Steam | Natural Gas | No Match | FALSE | TRUE | 3 |  |  |  |  | No Match | No Match | No Match | Other |  |  |  |  | 750000 |  |  |  | 87 | 80 |  |  |  |  | 87 |  |  | Non Federally-Regulated | 1992-09-09 |  |  |  | 1996-02-29
Ajax Boiler, Inc. | Ajax | HFC525W | Steam | Combo (Natural Gas & Oil) | Power | FALSE | TRUE | 3 |  |  |  | No Match | No Match | No Match | No Match | Other | No Match |  | No Match |  | 525000 |  |  |  | 80 | 80 | [7 empty] | Federally-Regulated Commercial & Industrial Equipment | 1997-02-27 |  |  |  | 1998-04-20
Teledyne Laars | Teledyne Laars | PH0250CP01KB | Water | LPG | No Match | TRUE | FALSE | 1 |  |  |  | No Match | No Match | No Match | No Match | Other | No Match |  | No Match |  | 250000 | [10 empty] | 81.6 |  | Federally-Regulated Consumer Product | 1998-08-27 |  |  |  | 1998-12-21
Dunkirk | Dunkirk | PVSB-8D | Steam | LPG | No Match | TRUE | FALSE | 1 |  |  |  | No Match | No Match | No Match | No Match | Cast Iron | No Match |  | No Match |  | 245000 | [10 empty] | 80.5 |  | Federally-Regulated Consumer Product | 1998-07-01 |  |  |  | 1998-08-03
Raypak, Inc. | Raypak | W*-0500CHX | Water | Natural Gas | Power | FALSE | FALSE | 3 |  |  |  | No Match | No Match | No Match | No Match | Copper | No Match |  | No Match |  | 500000 |  | 500000 |  | 97 | 80 |  |  |  |  | 97 |  |  | Federally-Regulated Commercial & Industrial Equipment | 2002-07-30 |  |  |  | 2007-12-12
WM Technologies | Weil-McLain | 2494 | Steam | Oil | Power | FALSE | FALSE | 3 |  |  |  | No Match | No Match | No Match | No Match | Cast Iron | No Match |  | No Match |  | 8120000 |  |  |  | 83 |  |  |  | 147 |  |  |  |  | Non Federally-Regulated | 1988-02-06 |  |  |  | 1988-03-17
Ajax Boiler, Inc. | Ajax | DNG200 | Water | Natural Gas | No Match | FALSE | FALSE | 3 |  |  |  | No Match | No Match | No Match | No Match | Other | No Match |  | No Match |  | 8400000 |  |  |  | 80 | 80 | [7 empty] | Federally-Regulated Commercial & Industrial Equipment | 1997-02-27 |  |  |  | 1998-04-20
NY Thermal Inc. | New York Thermal, Inc. | LX200 | Water | Natural Gas | Power | FALSE | FALSE | 1 |  |  |  |  | None | Condensing | Step Modulating | Other |  |  |  |  | 199000 | 182000 | [9 empty] | 95.1 | 80 | Federally-Regulated Consumer Product | 2011-07-06 |  |  |  | 2011-08-22
Viessmann Manufacturing Co., Inc. | Viessmann Manufacturing | VERTOMAT VSB 10 | Water | Natural Gas | Power | FALSE | FALSE | 3 |  |  |  | No Match | No Match | No Match | No Match | Other | No Match |  | No Match |  | 396000 |  | 130700 |  | 94.9 | 80 |  |  | 10 |  | 95 |  |  | Federally-Regulated Commercial & Industrial Equipment | 1999-05-07 |  |  |  | 2007-12-12
PB Heat, LLC | Hydrotherm | HVX-140 | Water | LPG | Injection Type | FALSE | FALSE | 1 |  |  |  |  | None | Non-Condensing | Single-Stage | Cast Iron | Single-Speed |  |  |  | 140000 | 116000 | [9 empty] | 82 | 80 | Federally-Regulated Consumer Product | 2012-11-16 |  |  |  | 2013-06-17
Dunkirk | Pennco, Inc. | 1606HSID | Steam | LPG | No Match | FALSE | FALSE | 1 |  |  |  | No Match | No Match | No Match | No Match | Cast Iron | No Match |  | No Match |  | 175000 | [10 empty] | 80.9 |  | Federally-Regulated Consumer Product | 1998-02-06 |  |  |  | 1998-12-21
Dunkirk | Dunkirk | 4E1.25* | Water | Oil | Power | TRUE | FALSE | 1 |  |  |  | No Match | No Match | No Match | No Match | Cast Iron | No Match |  | No Match |  | 175000 | [10 empty] | 85.9 |  | Federally-Regulated Consumer Product | 1999-05-10 |  |  |  | 2000-06-07
Dunkirk | Bryant | BS2AAN000150AAAA | Steam | Natural Gas | No Match | FALSE | FALSE | 1 |  |  |  | No Match | No Match | No Match | No Match | Cast Iron | No Match |  | No Match |  | 150000 | [10 empty] | 80.6 |  | Federally-Regulated Consumer Product | 1997-02-27 |  |  |  | 1998-04-20
Parker Boiler Co. | Parker Boiler | WH-395 | Both Steam & Water | Natural Gas | No Match | FALSE | FALSE | 3 |  |  |  |  | No Match | No Match | No Match | Other |  |  |  |  | 395000 |  |  |  | 75 | 75 |  |  | 4 | 147 |  |  |  | Non Federally-Regulated | 1988-03-17 |  |  |  | 1998-04-20
Edwards Engineering Corp. | Edwards Engineering Corp. | v800MCW | Both Steam & Water | Natural Gas | No Match | TRUE | FALSE | 3 |  |  |  |  | No Match | No Match | No Match | Other |  |  |  |  | 800000 |  |  |  | 80 | 75 |  |  | 147 | 147 |  |  |  | Non Federally-Regulated | 1988-03-17 |  |  |  | 1998-04-20
Rite Engineering | Rite | 275WG | Both Steam & Water | Natural Gas | Power | FALSE | FALSE | 3 |  |  |  | No Match | No Match | No Match | No Match | Other | No Match |  | No Match |  | 2750000 |  |  |  | 80 | 75 |  |  |  | 147 |  |  |  | Non Federally-Regulated | 1988-01-22 |  |  |  | 1988-03-17
Hydrotherm, Division of Mestek, Inc. | Hydrotherm | HC-100E-V | Water | Natural Gas | No Match | TRUE | FALSE | 1 |  |  |  | No Match | No Match | No Match | No Match | Cast Iron | No Match |  | No Match |  | 100000 | [10 empty] | 81.5 |  | Federally-Regulated Consumer Product | 1997-02-27 |  |  |  | 1998-04-20
Ajax Boiler, Inc. | Ajax | WFG1125 | Water | Natural Gas | Power | FALSE | FALSE | 3 |  |  |  | No Match | No Match | No Match | No Match | Other | No Match |  | No Match |  | 1125000 |  |  |  | 80 | 80 | [7 empty] | Federally-Regulated Commercial & Industrial Equipment | 1997-02-27 |  |  |  | 1998-04-20
U.S. Boiler Co. | U.S. Boiler Co. | 303A | Water | Natural Gas | Injection Type | FALSE | FALSE | 1 |  |  |  |  | Stack Damper | Non-Condensing | Single-Stage | Cast Iron | Multiple-Speed |  |  |  | 70000 | 59000 | [9 empty] | 84 | 80 | Federally-Regulated Consumer Product | 2011-12-30 |  |  |  | 2013-04-19
Water Pik, Inc. | Waterpik Technologies, Inc. | PW0250CP12KB | Water | LPG | No Match | FALSE | FALSE | 1 |  |  |  | No Match | No Match | No Match | No Match | Other | No Match |  | No Match |  | 250000 | [10 empty] | 82 |  | Federally-Regulated Consumer Product | 2001-04-12 |  |  |  | 2001-06-28
Rite Engineering | Rite | A550 | Both Steam & Water | Natural Gas | No Match | FALSE | FALSE | 3 |  |  |  | No Match | No Match | No Match | No Match | Other | No Match |  | No Match |  | 5500000 |  |  |  | 80 | 75 |  |  |  | 147 |  |  |  | Non Federally-Regulated | 1988-03-17 |  |  |  | 1998-04-20
Dunkirk | Compu-Aire | 61BWB280 | Steam | Natural Gas | No Match | FALSE | FALSE | 1 |  |  |  | No Match | No Match | No Match | No Match | Cast Iron | No Match |  | No Match |  | 280000 | [10 empty] | 72.5 | 68 | Federally-Regulated Consumer Product | 1991-05-15 |  |  |  | 1992-10-27
Lochinvar, LLC. | Lochinvar Corp. | WBL150 | Water | LPG | Power | FALSE | FALSE | 1 |  |  |  | None | None | Condensing | Step Modulating | Other |  |  |  |  | 150000 | 138000 | [9 empty] | 93 | 80 | Federally-Regulated Consumer Product | 2007-11-14 |  |  |  | 2008-04-14
Rite Engineering | Rite | 840WGO | Both Steam & Water | Natural Gas | Power | FALSE | FALSE | 3 |  |  |  | No Match | No Match | No Match | No Match | Other | No Match |  | No Match |  | 8400000 |  |  |  | 80 | 75 |  |  |  | 147 |  |  |  | Non Federally-Regulated | 1988-01-22 |  |  |  | 1988-03-17
Dunkirk | Dunkirk | DPFG-8T2-175W | Water | Natural Gas | No Match | FALSE | TRUE | 1 |  |  |  | No Match | No Match | No Match | No Match | Cast Iron | No Match |  | No Match |  | 175000 | [10 empty] | 81 |  | Federally-Regulated Consumer Product | 1998-07-01 |  |  |  | 1998-08-03
Ajax Boiler, Inc. | Ajax | WFG6500 | Water | Natural Gas | Power | FALSE | FALSE | 3 |  |  |  | No Match | No Match | No Match | No Match | Other | No Match |  | No Match |  | 6500000 |  |  |  | 80 | 80 | [7 empty] | Federally-Regulated Commercial & Industrial Equipment | 1997-02-27 |  |  |  | 1998-04-20
Ajax Boiler, Inc. | Ajax | WEC900 | Water | Combo (Natural Gas & Oil) | Power | FALSE | FALSE | 3 |  |  |  | No Match | No Match | No Match | No Match | Other | No Match |  | No Match |  | 855000 |  | 600000 |  | 85 | 80 |  |  |  |  | 80 |  |  | Federally-Regulated Commercial & Industrial Equipment | 1997-01-07 |  |  |  | 1997-02-27
Ariston USA LLC | HTP, Inc. | EFT-110 | Water | LPG | Power | FALSE | FALSE | 1 |  |  | TRUE |  | None | Condensing | Step Modulating | Other |  |  |  |  | 110000 | 102000 | [9 empty] | 95.6 | 80 | Federally-Regulated Consumer Product | 2014-10-23 |  |  |  | 2015-03-30
Hydrotherm, Division of Mestek, Inc. | Hydrotherm | VGA-250BS-V | Steam | LPG | No Match | TRUE | FALSE | 1 |  |  |  | No Match | No Match | No Match | No Match | Cast Iron | No Match |  | No Match |  | 250000 | [10 empty] | 81.3 |  | Federally-Regulated Consumer Product | 1998-08-27 |  |  |  | 1998-12-21
Teledyne Laars | Laars | HH2800EN18CC | Water | Natural Gas | No Match | FALSE | TRUE | 3 |  |  |  |  | No Match | No Match | No Match | Copper |  |  |  |  | 2745000 |  | 2745000 |  | 81 | 80 |  |  | 5 | 147 | 81 |  |  | Non Federally-Regulated | 1992-06-23 |  |  |  | 2001-05-16
Slant / Fin Corp. | Galaxy | GXH250DPZ | Steam | Natural Gas | No Match | TRUE | FALSE | 1 |  |  |  | No Match | No Match | No Match | No Match | Cast Iron | No Match |  | No Match |  | 252000 | [5 empty] | 81.7 |  | 103 |  |  | 80.3 |  | Federally-Regulated Consumer Product | 1992-10-27 |  |  |  | 1998-04-20
Dunkirk | Dunkirk | DPFO-8T2-2.00W | Water | Oil | Power | TRUE | TRUE | 1 |  |  |  | No Match | No Match | No Match | No Match | Cast Iron | No Match |  | No Match |  | 280000 | [10 empty] | 82.3 |  | Federally-Regulated Consumer Product | 1998-02-06 |  |  |  | 1998-05-28
Ajax Boiler, Inc. | Ajax | XNG11500 | Water | Natural Gas | No Match | FALSE | FALSE | 3 |  |  |  | No Match | No Match | No Match | No Match | Other | No Match |  | No Match |  | 11500000 |  |  |  | 80 | 80 | [7 empty] | Federally-Regulated Commercial & Industrial Equipment | 1997-02-27 |  |  |  | 1998-04-20
Raypak, Inc. | Raypak | H-3001A | Water | Natural Gas | Injection Type | FALSE | FALSE | 1 |  |  | FALSE | None | None | Non-Condensing | Single-Stage | Copper |  |  |  |  | 3000000 | 2460000 |  |  | 82 |  | 82 | [6 empty] | Federally-Regulated Commercial & Industrial Equipment | 2014-08-11 |  |  |  | 2015-04-16
Camus Hydronics | Camus Hydronics | DFPW-1750-MG | Water | LPG | Power | FALSE | FALSE | 1 |  |  |  |  | None | Non-Condensing | Step Modulating | Copper |  |  |  |  | 1750000 | 1487000 |  |  | 85 |  | 85 | [6 empty] | Federally-Regulated Commercial & Industrial Equipment | 2014-08-11 |  |  |  | 2014-10-21
PB Heat, LLC | PB Heat, LLC | 63-04L-SPRK-S | Steam | LPG | Injection Type | FALSE | FALSE | 1 |  |  |  | Draft Diverter | Stack Damper | Non-Condensing | Single-Stage | Cast Iron |  |  |  |  | 147500 | 123000 | [9 empty] | 82.6 | 75 | Federally-Regulated Consumer Product | 2008-04-14 |  |  |  | 2013-04-19
Rite Engineering | Rite | A200WG | Both Steam & Water | Natural Gas | Power | FALSE |  | 3 |  |  |  | No Match | No Match | No Match | No Match | Other | No Match |  | No Match |  | 2000000 |  |  |  | 80 |  |  | 75 |  | 147 |  |  |  | Non Federally-Regulated | 1981-08-26 |  |  |  | 1998-04-20
Ajax Boiler, Inc. | Ajax | OWGFD350 | Steam | LPG | Power | FALSE | TRUE | 3 |  |  |  | No Match | No Match | No Match | No Match | Other | No Match |  | No Match |  | 350000 |  |  |  | 75.5 | 75 |  |  |  | 352 |  |  |  | Non Federally-Regulated | 1988-03-17 |  |  |  | 1998-04-20
Ace Buehler, Inc. | Ace Buehler | B8E | Both Steam & Water | Natural Gas | No Match | FALSE | FALSE | 3 |  |  |  | No Match | No Match | No Match | No Match | Copper | No Match |  | No Match |  | 760000 |  |  |  | 80.1 | 80 |  |  |  |  | 80.1 |  |  | Non Federally-Regulated | 1992-10-05 |  |  |  | 1995-07-13
Slant / Fin Corp. | Slant / Fin | VSP-90 | Water | Combo (Natural Gas & Oil) | Power | FALSE | FALSE | 1 |  |  |  | No Match | No Match | No Match | No Match | Cast Iron | No Match |  | No Match |  | 90000 | [10 empty] | 83.6 | 80 | Federally-Regulated Consumer Product | 2002-06-04 |  |  |  | 2007-11-14
Teledyne Laars | Laars, Mini-Therm | JVS125ND | Water | Natural Gas | No Match | FALSE | FALSE | 1 |  |  |  | No Match | No Match | No Match | No Match | Copper | No Match |  | No Match |  | 125000 | [10 empty] | 82.5 |  | Federally-Regulated Consumer Product | 1992-08-27 |  |  |  | 1992-10-27
Burnham Commercial | Burnham | V-73WR | Water | Oil | Power | TRUE | FALSE | 1 |  |  |  | No Match | No Match | No Match | No Match | Cast Iron | No Match |  | No Match |  | 84000 | [10 empty] | 86.2 |  | Federally-Regulated Consumer Product | 1998-12-21 |  |  |  | 1999-03-04
Dunkirk | Dunkirk | PVWB-6D | Water | Natural Gas | No Match | TRUE | FALSE | 1 |  |  |  | No Match | No Match | No Match | No Match | Cast Iron | No Match |  | No Match |  | 175000 | [10 empty] | 80.2 |  | Federally-Regulated Consumer Product | 1998-08-03 |  |  |  | 1998-08-27
Slant / Fin Corp. | Malibu | MR-200 | Steam | Oil | Power | TRUE | FALSE | 1 |  |  |  | No Match | No Match | No Match | No Match | Other | No Match |  | No Match |  | 200000 | [5 empty] | 84.6 |  |  |  |  | 81 |  | Non Federally-Regulated | 1988-03-17 |  |  |  | 1998-04-20
Bosch Thermotechnology Corp. | Bosch Thermotechnology Corp. | GB 142 45 | Water | Natural Gas | Injection Type | FALSE | FALSE | 1 |  |  |  |  | None | Condensing | Step Modulating | Other | Multiple-Speed |  |  |  | 161000 | 143000 | [9 empty] | 96 | 80 | Federally-Regulated Consumer Product | 2011-07-06 |  |  |  | 2013-04-19
Lochinvar, LLC. | Hamilton | HVHN750-CLI | Both Steam & Water | Natural Gas | Power | FALSE | TRUE | 3 |  |  |  | No Match | No Match | No Match | No Match | Copper | No Match |  | No Match |  | 750000 |  |  |  | 84 | 80 | [7 empty] | Non Federally-Regulated | 1992-10-27 |  |  |  | 1998-04-20
Dunkirk | Dunkirk | PVSB-9D | Steam | Natural Gas | No Match | TRUE | FALSE | 1 |  |  |  | No Match | No Match | No Match | No Match | Cast Iron | No Match |  | No Match |  | 299000 | [10 empty] | 80.9 |  | Federally-Regulated Consumer Product | 1998-08-27 |  |  |  | 1998-12-21
Burnham Commercial | Burnham | IN3L(N,P)C- | Water | Combo (Natural Gas & Oil) | No Match | TRUE | FALSE | 1 |  |  |  | No Match | No Match | No Match | No Match | Cast Iron | No Match |  | No Match |  | 62000 | [10 empty] | 81 |  | Federally-Regulated Consumer Product | 2002-06-04 |  |  |  | 2003-05-23
WM Technologies | Weil-McLain | CGM-7-PI | Steam | Natural Gas | No Match | FALSE | FALSE | 1 |  |  |  | No Match | No Match | No Match | No Match | Cast Iron | No Match |  | No Match |  | 210000 | [5 empty] | 82 |  | 10 | 10 |  | 72 | 65 | Non Federally-Regulated | 1990-07-02 |  |  |  | 1998-04-20
Camus Hydronics | Camus Hydronics | DMPH-0081 | Water | LPG | Power | FALSE | TRUE | 1 |  |  |  |  | None | Condensing | Step Modulating | Other | Single-Speed |  |  |  | 80000 | 72000 | [9 empty] | 92.5 | 80 | Federally-Regulated Consumer Product | 2011-07-06 |  |  |  | 2013-04-19
Raypak, Inc. | Raypak | H91262*B | Water | Natural Gas | Induced Draft | FALSE | FALSE | 1 |  |  | FALSE | None | None | Non-Condensing | Single-Stage | Copper |  |  |  |  | 1260000 | 1058000 |  |  | 84 |  | 84 | [6 empty] | Federally-Regulated Commercial & Industrial Equipment | 2014-08-11 |  |  |  | 2015-04-16
Edwards Engineering Corp. | Edwards Engineering Corp. | 755-155MFC | Both Steam & Water | Natural Gas | No Match | TRUE |  | 1 |  |  |  | No Match | No Match | No Match | No Match | Other | No Match |  | No Match |  | 155000 | [5 empty] | 80 |  | 147 | 147 |  | 65.7 |  | Non Federally-Regulated | 1983-08-16 |  |  |  | 1998-04-20
Bryan Steam Corp. | Bryan | R-300-W-FDO | Both Steam & Water | Oil | Power | FALSE | FALSE | 3 |  |  |  | No Match | No Match | No Match | No Match | Other | No Match |  | No Match |  | 3000000 |  | 3000000 |  | 85.5 | 83 |  |  |  |  | 85.5 |  |  | Non Federally-Regulated | 1988-01-22 |  |  |  | 1988-03-17
WM Technologies | Weil-McLain | *EG-55-PIDN-S | Steam | Natural Gas | No Match | FALSE | FALSE | 1 |  |  |  | No Match | No Match | No Match | No Match | Cast Iron | No Match |  | No Match |  | 200000 | [10 empty] | 80.9 |  | Federally-Regulated Consumer Product | 1999-05-10 |  |  |  | 2000-06-07
Dunkirk | Broich | 235BAW002280A | Steam | Natural Gas | No Match | FALSE | FALSE | 1 |  |  |  | No Match | No Match | No Match | No Match | Cast Iron | No Match |  | No Match |  | 280000 | [7 empty] | 5 |  |  | 80.7 | 68 | Federally-Regulated Consumer Product | 1991-05-15 |  |  |  | 1992-10-27
Smith Cast Iron Boilers | Smith Cast Iron Boilers | G300-S/W-11INT | Steam | Natural Gas | No Match | FALSE | FALSE | 3 |  |  |  | No Match | No Match | No Match | No Match | Other | No Match |  | No Match |  | 750000 |  | 750000 |  | 80 | 80 |  |  | 40 |  | 80 |  |  | Federally-Regulated Commercial & Industrial Equipment | 1996-03-06 |  |  |  | 1997-02-27
Teledyne Laars | Teledyne Laars | JVT 225PD | Water | LPG | No Match | TRUE | FALSE | 1 |  |  |  | No Match | No Match | No Match | No Match | Other | No Match |  | No Match |  | 225000 | [10 empty] | 82.5 |  | Federally-Regulated Consumer Product | 1998-08-27 |  |  |  | 1998-12-21
Rite Engineering | Rite | 350S | Both Steam & Water | Natural Gas | No Match | FALSE | FALSE | 3 |  |  |  | No Match | No Match | No Match | No Match | Other | No Match |  | No Match |  | 3500000 |  |  |  | 80 | 75 |  |  |  | 147 |  |  |  | Non Federally-Regulated | 1988-01-22 |  |  |  | 1988-03-17
Dunkirk | Pennco, Inc. | 5K1.20 | Water | Oil | Power | TRUE | FALSE | 1 |  |  |  | No Match | No Match | No Match | No Match | Cast Iron | No Match |  | No Match |  | 168000 | [10 empty] | 86.1 |  | Federally-Regulated Consumer Product | 1998-07-01 |  |  |  | 1998-08-03
Ajax Boiler, Inc. | Ajax | WOFD-6500 | Steam | Oil | Power | FALSE | FALSE | 3 |  |  |  | No Match | No Match | No Match | No Match | Other | No Match |  | No Match |  | 6500000 |  |  |  | 82 | [5 empty] | 80 |  |  | Non Federally-Regulated | 1992-10-01 |  |  |  | 1996-03-13
Hydrotherm, Division of Mestek, Inc. | Hydrotherm | VS-165BS-V | Steam | Natural Gas | No Match | TRUE | FALSE | 1 |  |  |  | No Match | No Match | No Match | No Match | Cast Iron | No Match |  | No Match |  | 165000 | [10 empty] | 80.1 |  | Federally-Regulated Consumer Product | 1998-08-03 |  |  |  | 1998-08-27
Hydrotherm, Division of Mestek, Inc. | Hydrotherm | MG-770 | Water | Natural Gas | No Match | TRUE | FALSE | 3 |  |  |  | No Match | No Match | No Match | No Match | Cast Iron | No Match |  | No Match |  | 770000 |  |  |  | 81.3 | 80 | [5 empty] | 80 |  | Federally-Regulated Commercial & Industrial Equipment | 1997-02-27 |  |  |  | 1998-04-20
Rite Engineering | Rite | 48SO | Both Steam & Water | Oil | Power | FALSE | FALSE | 3 |  |  |  | No Match | No Match | No Match | No Match | Other | No Match |  | No Match |  | 480000 |  |  |  | 80 | [8 empty] | Non Federally-Regulated | 1988-03-17 |  |  |  | 1992-10-14
Ajax Boiler, Inc. | Ajax | SGXFD-6000 | Steam | Natural Gas | Power | FALSE |  | 3 |  |  |  | No Match | No Match | No Match | No Match | Other | No Match |  | No Match |  | 6000000 |  |  |  | 75.5 |  |  | 75 |  | 147 |  |  |  | Non Federally-Regulated | 1981-08-26 |  |  |  | 1998-04-20
Hydrotherm, Division of Mestek, Inc. | Hydrotherm | WO-150AW | Water | Oil | Power | FALSE | FALSE | 1 |  |  |  | No Match | No Match | No Match | No Match | Cast Iron | No Match |  | No Match |  | 150000 | [5 empty] | 84 |  |  |  |  | 80.4 |  | Federally-Regulated Consumer Product | 1992-10-27 |  |  |  | 1998-04-20
A.O. Smith Water Products Company | A O Smith Water Products | HW-0225-**0 | Steam | Natural Gas | No Match | TRUE | FALSE | 1 |  |  |  | No Match | No Match | No Match | No Match | Copper | No Match |  | No Match |  | 225000 | [7 empty] | 146 | 147 |  | 65.7 | 63 | Federally-Regulated Consumer Product | 1988-02-06 |  |  |  | 1992-01-13
Burnham Commercial | Burnham | PF-521-S | Steam | Combo (Natural Gas & Oil) | Power | FALSE | FALSE | 3 |  |  |  | No Match | No Match | No Match | No Match | Cast Iron | No Match |  | No Match |  | 4312000 |  | 2091000 |  | 81 | 80 |  |  |  |  | 84 |  |  | Federally-Regulated Commercial & Industrial Equipment | 1996-03-13 |  |  |  | 2007-12-12
Rite Engineering | Rite | 250SGO | Both Steam & Water | Combo (Natural Gas & Oil) | Power | FALSE | FALSE | 3 |  |  |  | No Match | No Match | No Match | No Match | Other | No Match |  | No Match |  | 2500000 |  |  |  | 80 | 80 | [7 empty] | Federally-Regulated Commercial & Industrial Equipment | 1998-03-31 |  |  |  | 1998-04-20
NY Boiler, LLC dba New Yorker Boiler | New Yorker Boiler Co. | CG20C_C | Water | Natural Gas | Induced Draft | TRUE | FALSE | 1 |  |  |  |  | Stack Damper | Non-Condensing | Single-Stage | Cast Iron | Single-Speed |  |  |  | 37500 | 31000 | [9 empty] | 80 | 80 | Federally-Regulated Consumer Product | 2012-06-11 |  |  |  | 2012-11-16
Bryan Steam Corp. | Bryan | CL-210-W-G | Both Steam & Water | LPG | No Match | FALSE |  | 3 |  |  |  | No Match | No Match | No Match | No Match | Other | No Match |  | No Match |  | 2100000 |  |  |  | 75 |  |  | 75 |  | 352 |  |  |  | Non Federally-Regulated | 1983-08-16 |  |  |  | 1998-04-20
Teledyne Laars | Teledyne Laars | HC205 | Water | Oil | No Match | TRUE | FALSE | 1 |  |  |  | No Match | No Match | No Match | No Match | Other | No Match |  | No Match |  | 239000 | [10 empty] | 85.4 |  | Federally-Regulated Consumer Product | 2000-06-07 |  |  |  | 2001-05-16
Camus Hydronics | Camus Hydronics | DMNH-0101 | Water | Natural Gas | Power | FALSE | FALSE | 1 |  |  |  |  | None | Condensing | Step Modulating | Other | Single-Speed |  |  |  | 100000 | 90000 | [9 empty] | 92.5 | 80 | Federally-Regulated Consumer Product | 2011-07-06 |  |  |  | 2013-04-19
Burnham Commercial | Burnham | IN3I | Water | Natural Gas | No Match | FALSE | FALSE | 1 |  |  |  | No Match | No Match | No Match | No Match | Cast Iron | No Match |  | No Match |  | 62000 | [10 empty] | 83.1 |  | Federally-Regulated Consumer Product | 1997-02-27 |  |  |  | 1998-02-06
Cleaver-Brooks | Cleaver-Brooks | CBH-700-60 | Steam | Natural Gas | Power | FALSE | FALSE | 3 |  |  |  |  | No Match | No Match | No Match | Other |  |  |  |  | 2511250 |  |  |  | 80 | 75 |  |  | 25 | 147 |  |  |  | Non Federally-Regulated | 1991-09-06 |  |  |  | 1992-10-14
Lochinvar, LLC. | Lochinvar | CBN0355 | Both Steam & Water | Natural Gas | No Match | FALSE | FALSE | 3 |  |  |  | No Match | No Match | No Match | No Match | Copper | No Match |  | No Match |  | 355000 |  |  |  | 75 | 75 |  |  |  | 147 |  |  |  | Non Federally-Regulated | 1988-02-06 |  |  |  | 1991-01-24
Viessmann Manufacturing Co., Inc. | Viessmann Manufacturing | VB2-22 | Water | Natural Gas | Power | FALSE | FALSE | 1 |  |  |  | No Match | No Match | No Match | No Match | Other | No Match |  | No Match |  | 116000 | [10 empty] | 83.3 |  | Federally-Regulated Consumer Product | 2001-03-01 |  |  |  | 2002-06-04
PVI Industries , LLC | PVI | 360 EWB 150A-E | Water | Electricity | No Match | TRUE | FALSE | 3 |  |  |  | No Match | No Match | No Match | No Match | Other | No Match |  | No Match |  | 1229000 |  |  |  | 99.9 | [8 empty] | Non Federally-Regulated | 1992-10-27 |  |  |  | 1998-04-20
Dunkirk | Broich | 235BAW002175A | Steam | Natural Gas | No Match | FALSE | FALSE | 1 |  |  |  | No Match | No Match | No Match | No Match | Cast Iron | No Match |  | No Match |  | 175000 | [5 empty] | 80.6 |  | 5 |  |  | 80.4 |  | Federally-Regulated Consumer Product | 1992-10-27 |  |  |  | 1998-04-20
Raypak, Inc. | Raypak | H3-899B* | Water | LPG | Induced Draft | FALSE | FALSE | 1 |  |  |  | None | None | Non-Condensing | Single-Stage | Copper |  |  |  |  | 900000 | 738000 |  |  | 82 | 80 | [7 empty] | Federally-Regulated Commercial & Industrial Equipment | 2007-12-12 |  |  |  | 2008-12-05
Dunkirk | Pennco, Inc. | 1603HSID | Steam | Natural Gas | No Match | FALSE | FALSE | 1 |  |  |  | No Match | No Match | No Match | No Match | Cast Iron | No Match |  | No Match |  | 75000 | [10 empty] | 82.7 |  | Federally-Regulated Consumer Product | 1997-02-27 |  |  |  | 1998-02-06
Dunkirk | Crown | XBF-75SPD | Water | LPG | No Match | TRUE | FALSE | 1 |  |  |  | No Match | No Match | No Match | No Match | Cast Iron | No Match |  | No Match |  | 70000 | [10 empty] | 82.6 |  | Federally-Regulated Consumer Product | 1998-07-01 |  |  |  | 1998-08-03
Ajax Boiler, Inc. | Ajax | WFG12000 | Water | Natural Gas | Power | FALSE | FALSE | 3 |  |  |  | No Match | No Match | No Match | No Match | Other | No Match |  | No Match |  | 12000000 |  | 4800000 |  | 80 | 80 |  |  |  |  | 80 |  |  | Federally-Regulated Commercial & Industrial Equipment | 1997-01-07 |  |  |  | 1997-02-27
Dunkirk | Dunkirk | DPFG-7-183W | Water | Natural Gas | No Match | FALSE | TRUE | 1 |  |  |  | No Match | No Match | No Match | No Match | Cast Iron | No Match |  | No Match |  | 183000 | [10 empty] | 80 |  | Federally-Regulated Consumer Product | 1997-02-27 |  |  |  | 1998-04-20
Dunkirk | Dunkirk | PVWB-7D | Water | Natural Gas | No Match | TRUE | FALSE | 1 |  |  |  | No Match | No Match | No Match | No Match | Cast Iron | No Match |  | No Match |  | 210000 | [10 empty] | 80.1 |  | Federally-Regulated Consumer Product | 1998-08-03 |  |  |  | 1998-08-27
Ajax Boiler, Inc. | Ajax | WEG1050 | Water | Natural Gas | Power | FALSE | FALSE | 3 |  |  |  | No Match | No Match | No Match | No Match | Other | No Match |  | No Match |  | 998000 |  | 700000 |  | 85 | 80 |  |  |  |  | 80 |  |  | Federally-Regulated Commercial & Industrial Equipment | 1997-01-07 |  |  |  | 1997-02-27
Ajax Boiler, Inc. | Ajax | WGOFD-12500 | Water | Combo (Natural Gas & Oil) | Power | FALSE | FALSE | 3 |  |  |  | No Match | No Match | No Match | No Match | Other | No Match |  | No Match |  | 12500000 |  |  |  | 82 | 80 | [7 empty] | Non Federally-Regulated | 1992-10-27 |  |  |  | 1998-04-20
Raypak, Inc. | Propak TM - By Huron Valley Sales | TD2-890** | Water | LPG | Induced Draft | FALSE | TRUE | 1 |  |  |  | None | None | Non-Condensing | Single-Stage | Copper |  |  |  |  | 900000 | 756000 |  |  | 84 | 80 |  |  | 12 |  |  |  |  | Federally-Regulated Commercial & Industrial Equipment | 2007-11-13 |  |  |  | 2007-12-12
Burnham Commercial | Burnham | IN8(S/L)(N/P)(I/S)- | Steam | Combo (Natural Gas & Oil) | No Match | FALSE | FALSE | 1 |  |  |  | No Match | No Match | No Match | No Match | Cast Iron | No Match |  | No Match |  | 245000 | [10 empty] | 82.2 |  | Federally-Regulated Consumer Product | 2001-11-01 |  |  |  | 2002-06-04
Ajax Boiler, Inc. | Ajax | WGOXFD-5000 | Steam | Natural Gas | Power | FALSE | FALSE | 3 |  |  |  | No Match | No Match | No Match | No Match | Other | No Match |  | No Match |  | 5000000 |  |  |  | 75.5 | 75 |  |  |  | 147 |  |  |  | Non Federally-Regulated | 1988-01-22 |  |  |  | 1988-03-17
Burnham Commercial | Burnham | IN9 | Water | Natural Gas | No Match | TRUE | FALSE | 1 |  |  |  | No Match | No Match | No Match | No Match | Cast Iron | No Match |  | No Match |  | 280000 | [10 empty] | 81.4 |  | Federally-Regulated Consumer Product | 1998-08-03 |  |  |  | 1998-08-27
Crown Boiler Co. | Crown | AWR210 | Water | LPG | Injection Type | FALSE | FALSE | 1 |  |  | TRUE |  | Stack Damper | Non-Condensing | Single-Stage | Cast Iron | Single-Speed |  |  |  | 210000 | 175000 | [9 empty] | 83.1 | 80 | Federally-Regulated Consumer Product | 2012-11-16 |  |  |  | 2013-04-19
PB Heat, LLC | PB Heat, LLC | EC/ECT-04-125W | Water | Oil | Power | FALSE | FALSE | 1 |  |  |  |  | None | Non-Condensing | Single-Stage | Cast Iron | Single-Speed |  |  |  | 175000 | 152000 | [9 empty] | 86.1 | 80 | Federally-Regulated Consumer Product | 2012-07-06 |  |  |  | 2013-04-19
Slant / Fin Corp. | Galaxy | GXH170ED | Water | Natural Gas | No Match | FALSE | FALSE | 1 |  |  |  | No Match | No Match | No Match | No Match | Cast Iron | No Match |  | No Match |  | 168000 | [5 empty] | 81.5 |  |  |  |  | 81.1 |  | Federally-Regulated Consumer Product | 1992-10-27 |  |  |  | 1998-04-20
Unilux Manufacturing, Inc. | Unilux | ZF ZW 350 LS | Both Steam & Water | Combo (Natural Gas & Oil) | Power | FALSE | FALSE | 3 |  |  |  | No Match | No Match | No Match | No Match | Other | No Match |  | No Match |  | 3500000 |  |  |  | 83.5 | 80 |  |  | 10 |  |  |  |  | Federally-Regulated Commercial & Industrial Equipment | 1998-03-31 |  |  |  | 1998-04-20
Laars Heating Systems Company | Laars | PW1825EP04*BA | Water | LPG | Induced Draft | FALSE | TRUE | 1 |  |  |  | None | None | Non-Condensing | Step Modulating | Copper | Single-Speed | 0.75 | Standard |  | 1825000 | 1478250 | 456250 |  | 82 | 80 |  |  | 5 |  | 82 |  |  | Federally-Regulated Commercial & Industrial Equipment | 2005-11-30 |  |  |  | 2007-11-01
Triangle Tube | Triangle Tube | CC105s | Water | Natural Gas | Power | FALSE | FALSE | 1 |  |  |  |  | None | Condensing | Step Modulating | Other |  |  |  |  | 106000 | 94000 | [9 empty] | 95 | 80 | Federally-Regulated Consumer Product | 2012-11-16 |  |  |  | 2013-06-05
Water Pik, Inc. | Waterpik Technologies, Inc. | JV(H/P)125PC | Water | LPG | Power | FALSE | FALSE | 1 |  |  |  | No Match | No Match | No Match | No Match | Other | No Match |  | No Match |  | 125000 | [10 empty] | 82.8 |  | Federally-Regulated Consumer Product | 2001-04-12 |  |  |  | 2001-06-28
Rite Engineering | Rite | 840SGO | Both Steam & Water | Oil | Power | FALSE | FALSE | 3 |  |  |  | No Match | No Match | No Match | No Match | Other | No Match |  | No Match |  | 8400000 |  | 8400000 |  | 80 | [5 empty] | 80 |  |  | Non Federally-Regulated | 1992-10-14 |  |  |  | 1996-03-13
Ajax Boiler, Inc. | Ajax | WNG13500W | Water | Natural Gas | No Match | FALSE | TRUE | 3 |  |  |  | No Match | No Match | No Match | No Match | Other | No Match |  | No Match |  | 13500000 |  |  |  | 80 | 80 | [7 empty] | Federally-Regulated Commercial & Industrial Equipment | 1997-02-27 |  |  |  | 1998-04-20
Rite Engineering | Rite | 1150SGO | Both Steam & Water | Combo (Natural Gas & Oil) | Power | FALSE | FALSE | 3 |  |  |  | No Match | No Match | No Match | No Match | Other | No Match |  | No Match |  | 11500000 |  |  |  | 80 | 80 | [7 empty] | Federally-Regulated Commercial & Industrial Equipment | 1998-03-31 |  |  |  | 1998-04-20
Bryan Steam Corp. | Bryan | R-800-S-FDG | Both Steam & Water | LPG | Power | FALSE | FALSE | 3 |  |  |  | No Match | No Match | No Match | No Match | Other | No Match |  | No Match |  | 8000000 |  | 8000000 |  | 84 | 75 |  |  |  | 352 | 84 |  |  | Non Federally-Regulated | 1988-01-22 |  |  |  | 1988-03-17
Teledyne Laars | Laars | PH1200IP16CBA | Water | LPG | No Match | TRUE | FALSE | 3 |  |  |  | No Match | No Match | No Match | No Match | Copper | No Match |  | No Match |  | 1200000 |  |  |  | 82 | 80 |  |  | 350 |  |  |  |  | Non Federally-Regulated | 1992-10-27 |  |  |  | 1998-04-20
Teledyne Laars | Laars | JVS 75 | Steam | Natural Gas | No Match | FALSE |  | 1 |  |  |  | No Match | No Match | No Match | No Match | Copper | No Match |  | No Match |  | 75000 | [5 empty] | 75 | 75 | 5 | 147 |  |  |  | Non Federally-Regulated | 1983-08-16 |  |  |  | 1998-04-20
Ajax Boiler, Inc. | Ajax | OSGXB450 | Steam | Natural Gas | No Match | FALSE | TRUE | 3 |  |  |  | No Match | No Match | No Match | No Match | Other | No Match |  | No Match |  | 450000 |  |  |  | 80 | 80 | [7 empty] | Non Federally-Regulated | 1992-10-27 |  |  |  | 1998-04-20
H. B. Smith Co. | H. B. Smith | 2000L-S/W-7 | Steam | Natural Gas | Power | FALSE | FALSE | 3 |  |  |  | No Match | No Match | No Match | No Match | Other | No Match |  | No Match |  | 623000 |  |  |  | 77.7 | 75 |  |  | 40 | 147 |  |  |  | Non Federally-Regulated | 1988-03-17 |  |  |  | 1998-04-20
Thermo-Dynamics Boiler Co. | Thermo-Dynamics Boiler Co. | CWL-85 | Steam | Oil | Power | FALSE | FALSE | 1 |  |  |  | No Match | No Match | No Match | No Match | Other | No Match |  | No Match |  | 119000 | [10 empty] | 84.3 |  | Federally-Regulated Consumer Product | 1988-02-06 |  |  |  | 1995-02-02
Parker Boiler Co. | Parker Boiler | WH-2650 | Both Steam & Water | Natural Gas | No Match | FALSE |  | 3 |  |  |  | No Match | No Match | No Match | No Match | Other | No Match |  | No Match |  | 2650000 |  |  |  | 75 |  |  | 75 | 4 | 147 |  |  |  | Non Federally-Regulated | 1981-08-26 |  |  |  | 1998-04-20
WM Technologies | Weil-McLain | WTGO-6R | Water | Oil | Power | TRUE | FALSE | 1 |  |  |  | No Match | No Match | No Match | No Match | Cast Iron | No Match |  | No Match |  | 196000 | [10 empty] | 86.1 |  | Federally-Regulated Consumer Product | 1998-08-03 |  |  |  | 1998-08-27
Ajax Boiler, Inc. | Ajax | HFC12500W | Steam | Combo (Natural Gas & Oil) | Power | FALSE | TRUE | 3 |  |  |  | No Match | No Match | No Match | No Match | Other | No Match |  | No Match |  | 12500000 |  |  |  | 80 | 80 | [7 empty] | Federally-Regulated Commercial & Industrial Equipment | 1997-02-27 |  |  |  | 1998-04-20
WM Technologies | Weil-McLain | PFG-7-PI | Steam | Natural Gas | No Match | FALSE | FALSE | 3 |  |  |  |  | No Match | No Match | No Match | Cast Iron |  |  |  |  | 390000 |  |  |  | 78 | 75 |  |  | 147 | 147 |  |  |  | Non Federally-Regulated | 1991-02-19 |  |  |  | 1992-02-27
Lochinvar, LLC. | Lochinvar | PFL0500 | Both Steam & Water | LPG | Power | FALSE | TRUE | 3 |  |  |  | No Match | No Match | No Match | No Match | Copper | No Match |  | No Match |  | 500000 |  |  |  | 88 | 80 | [7 empty] | Federally-Regulated Commercial & Industrial Equipment | 1997-02-27 |  |  |  | 1998-04-20
Ajax Boiler, Inc. | Ajax | WNG3250 | Water | Natural Gas | No Match | FALSE | FALSE | 3 |  |  |  | No Match | No Match | No Match | No Match | Other | No Match |  | No Match |  | 3250000 |  | 1625000 |  | 80 | 80 |  |  |  |  | 80 |  |  | Federally-Regulated Commercial & Industrial Equipment | 1997-01-07 |  |  |  | 1997-02-27
Rite Engineering | Rite | 275SO | Both Steam & Water | Oil | Power | FALSE | FALSE | 3 |  |  |  | No Match | No Match | No Match | No Match | Other | No Match |  | No Match |  | 2750000 |  |  |  | 80 | [8 empty] | Non Federally-Regulated | 1988-03-17 |  |  |  | 1992-10-14
Water Pik, Inc. | Laars | PW0250CP01CB | Water | LPG | No Match | TRUE | FALSE | 1 |  |  |  | No Match | No Match | No Match | No Match | Other | No Match |  | No Match |  | 250000 | [10 empty] | 82 |  | Federally-Regulated Consumer Product | 2001-01-30 |  |  |  | 2001-04-12
Dunkirk | Crown | ABF-175-SPD | Water | Natural Gas | No Match | TRUE | FALSE | 1 |  |  |  | No Match | No Match | No Match | No Match | Cast Iron | No Match |  | No Match |  | 175000 | [10 empty] | 80.2 |  | Federally-Regulated Consumer Product | 1997-02-27 |  |  |  | 1998-04-20
Lochinvar, LLC. | Lochinvar Corp. | KBN801 | Water | Natural Gas | Power | FALSE | FALSE | 1 |  |  |  | None | None | Condensing | Step Modulating | Other |  |  |  |  | 800000 | 752000 | 160000 | 150000 | 95 | 80 | 94 | [6 empty] | Federally-Regulated Commercial & Industrial Equipment | 2010-07-21 |  |  |  | 2014-08-11
Dunkirk | Ultimate Engineering / Division of Dunkirk | PFG6T2-133W | Water | Natural Gas | No Match | FALSE | TRUE | 1 |  |  |  | No Match | No Match | No Match | No Match | Cast Iron | No Match |  | No Match |  | 133000 | [10 empty] | 81 |  | Federally-Regulated Consumer Product | 1998-12-21 |  |  |  | 2000-06-07
Hydrotherm, Division of Mestek, Inc. | Multitemp | VGAM-500B-PV | Steam | Natural Gas | No Match | FALSE |  | 3 |  |  |  | No Match | No Match | No Match | No Match | Cast Iron | No Match |  | No Match |  | 500000 |  |  |  | 77 |  |  | 75 |  | 147 |  |  |  | Non Federally-Regulated | 1983-08-16 |  |  |  | 1998-04-20
NY Thermal Inc. | New York Thermal, Inc. | TX200 | Water | Natural Gas | Power | FALSE | FALSE | 1 |  |  |  |  | None | Condensing | Step Modulating | Other |  |  |  |  | 199000 | 183000 | [9 empty] | 93.1 | 80 | Federally-Regulated Consumer Product | 2014-01-14 |  |  |  | 2014-10-23
U.S. Boiler Co. | F.W. Webb | AO-5-200 | Water | Oil | Power | FALSE | FALSE | 1 |  |  |  |  | None | Non-Condensing | Single-Stage | Cast Iron | Multiple-Speed |  |  |  | 280000 | 241000 | [9 empty] | 84.7 | 80 | Federally-Regulated Consumer Product | 2012-11-16 |  |  |  | 2013-04-19
Hydrotherm, Division of Mestek, Inc. | Multitemp | MR-1000CPV | Water | Natural Gas | No Match | FALSE | FALSE | 3 |  |  |  | No Match | No Match | No Match | No Match | Cast Iron | No Match |  | No Match |  | 1000000 |  |  |  | 82.4 | 80 | [7 empty] | Federally-Regulated Commercial & Industrial Equipment | 1997-02-27 |  |  |  | 1998-04-20
Ajax Boiler, Inc. | Ajax | WFC4000 | Water | Combo (Natural Gas & Oil) | Power | FALSE | FALSE | 3 |  |  |  | No Match | No Match | No Match | No Match | Other | No Match |  | No Match |  | 4000000 |  | 1600000 |  | 80 | 80 |  |  |  |  | 80 |  |  | Federally-Regulated Commercial & Industrial Equipment | 1997-01-07 |  |  |  | 1997-02-27
Peerless Heater Co. | Peerless | HEG-05H | Steam | Natural Gas | Power | FALSE |  | 1 |  |  |  | No Match | No Match | No Match | No Match | Cast Iron | No Match |  | No Match |  | 280000 | [5 empty] | 80 |  |  | 147 |  | 78.3 |  | Non Federally-Regulated | 1984-11-27 |  |  |  | 1998-04-20
Ajax Boiler, Inc. | Ajax | WGOXFD-8000 | Steam | Oil | Power | FALSE | FALSE | 3 |  |  |  | No Match | No Match | No Match | No Match | Other | No Match |  | No Match |  | 8000000 |  |  |  | 82 | [5 empty] | 80 |  |  | Non Federally-Regulated | 1992-10-01 |  |  |  | 1996-03-13
Crown Boiler Co. | Crown | AWI 061S | Water | Combo (Natural Gas & Oil) | No Match | TRUE | FALSE | 1 |  |  |  | No Match | No Match | No Match | No Match | Cast Iron | No Match |  | No Match |  | 61000 | [10 empty] | 80 | 80 | Federally-Regulated Consumer Product | 2001-11-01 |  |  |  | 2007-11-14
Slant / Fin Corp. | Reliant 100 | 100-A-120 | Water | Natural Gas | No Match | TRUE | FALSE | 1 |  |  |  | No Match | No Match | No Match | No Match | Cast Iron | No Match |  | No Match |  | 120000 | [5 empty] | 80.8 |  | 147 |  |  | 69.5 |  | Federally-Regulated Consumer Product | 1992-10-27 |  |  |  | 1998-04-20
Ajax Boiler, Inc. | Ajax | WNG8000W | Water | Natural Gas | No Match | FALSE | TRUE | 3 |  |  |  | No Match | No Match | No Match | No Match | Other | No Match |  | No Match |  | 8000000 |  |  |  | 80 | 80 | [7 empty] | Federally-Regulated Commercial & Industrial Equipment | 1997-02-27 |  |  |  | 1998-04-20
Rinnai America | Rinnai | Q85S | Water | LPG | Induced Draft | FALSE | FALSE | 1 |  |  | TRUE | None | None | Condensing | Step Modulating | Other | Variable-Speed |  | Premium |  | 85000 | 78000 | [9 empty] | 90 | 80 | Federally-Regulated Consumer Product | 2013-04-19 |  |  |  | 2013-11-14
Kewanee Boiler Co. | Kewanee | M235KG | Steam | Natural Gas | Power | FALSE | FALSE | 3 |  |  |  |  | No Match | No Match | No Match | Other |  |  |  |  | 2937000 |  | 2937000 |  | 80 | 75 |  |  |  |  | 80 |  |  | Non Federally-Regulated | 1988-10-11 |  |  |  | 1989-08-15
Ajax Boiler, Inc. | Ajax | XNG10000 | Water | Natural Gas | No Match | FALSE | FALSE | 3 |  |  |  | No Match | No Match | No Match | No Match | Other | No Match |  | No Match |  | 10000000 |  |  |  | 80 | 80 | [7 empty] | Federally-Regulated Commercial & Industrial Equipment | 1997-02-27 |  |  |  | 1998-04-20
Crown Boiler Co. | Crown | CWI103S | Water | LPG | Induced Draft | TRUE | FALSE | 1 |  |  |  |  | Stack Damper | Non-Condensing | Single-Stage | Cast Iron | Single-Speed |  |  |  | 103000 | 86000 | [9 empty] | 81.3 | 80 | Federally-Regulated Consumer Product | 2011-07-06 |  |  |  | 2012-11-16
WM Technologies | Williamson / Division of Metzger | GWA-210N-I | Water | Natural Gas | No Match | FALSE | FALSE | 1 |  |  |  | No Match | No Match | No Match | No Match | Cast Iron | No Match |  | No Match |  | 210000 | [10 empty] | 81.8 |  | Federally-Regulated Consumer Product | 2000-09-27 |  |  |  | 2001-11-01
Burnham Commercial | New Yorker Boiler Co. | CG40C_C | Water | Natural Gas | Induced Draft | TRUE | FALSE | 1 |  |  |  |  | Stack Damper | Non-Condensing | Single-Stage | Cast Iron | Single-Speed | 0.04 | Standard |  | 96000 | 80000 | [9 empty] | 80.1 | 80 | Federally-Regulated Consumer Product | 2007-11-14 |  |  |  | 2015-03-24
Ajax Boiler, Inc. | Ajax | SGXFD-1750 | Steam | Natural Gas | Power | FALSE | FALSE | 3 |  |  |  |  | No Match | No Match | No Match | Other |  |  |  |  | 1750000 |  |  |  | 75.5 | 75 | [7 empty] | Non Federally-Regulated | 1988-03-17 |  |  |  | 1992-10-01
Dunkirk | Ultimate Engineering / Division of Dunkirk | UPWB-2D | Water | Natural Gas | No Match | FALSE | FALSE | 1 |  |  |  | No Match | No Match | No Match | No Match | Cast Iron | No Match |  | No Match |  | 37500 | [10 empty] | 81.4 |  | Federally-Regulated Consumer Product | 1997-02-27 |  |  |  | 1998-02-06
PVI Industries , LLC | PVI | 180 WBHE 250A-TP | Water | Natural Gas | No Match | FALSE | FALSE | 3 |  |  |  | No Match | No Match | No Match | No Match | Other | No Match |  | No Match |  | 7200000 |  | 480000 |  | 84 | 80 |  |  |  |  | 85 |  |  | Federally-Regulated Commercial & Industrial Equipment | 1996-03-13 |  |  |  | 1998-03-31
Dunkirk | Lennox | GWM-100IE | Water | LPG | Pressure | FALSE | FALSE | 1 |  |  |  |  | None | Condensing | Step Modulating | Other | Single-Speed |  |  |  | 100000 | 91000 | [9 empty] | 96 | 80 | Federally-Regulated Consumer Product | 2012-07-06 |  |  |  | 2013-04-19
Hydrotherm, Division of Mestek, Inc. | Hydrotherm | MG-5390 | Water | Natural Gas | Power | TRUE | FALSE | 3 |  |  |  | No Match | No Match | No Match | No Match | Cast Iron | No Match |  | No Match |  | 5558000 |  | 5558000 |  | 81.3 | 80 |  |  |  |  | 81.3 |  |  | Federally-Regulated Commercial & Industrial Equipment | 1996-02-02 |  |  |  | 2007-12-12
Dunkirk | Ultimate Engineering / Division of Dunkirk | PFO-9-1.35 | Water | Oil | Power | TRUE | FALSE | 1 |  |  |  | No Match | No Match | No Match | No Match | Cast Iron | No Match |  | No Match |  | 189000 | [10 empty] | 87.6 |  | Federally-Regulated Consumer Product | 1998-02-06 |  |  |  | 1998-05-28
Lochinvar, LLC. | Hamilton Engineering | HEL0155 | Both Steam & Water | LPG | No Match | FALSE | TRUE | 1 |  |  |  | No Match | No Match | No Match | No Match | Copper | No Match |  | No Match |  | 144000 | [10 empty] | 63 | 63 | Federally-Regulated Consumer Product | 1988-02-09 |  |  |  | 1992-01-13
NY Boiler, LLC dba New Yorker Boiler | New Yorker | WH-648 | Both Steam & Water | Oil | Power | FALSE | FALSE | 3 |  |  |  | No Match | No Match | No Match | No Match | Other | No Match |  | No Match |  | 840000 |  | 840000 |  | 80 | [5 empty] | 80 |  |  | Non Federally-Regulated | 1990-06-25 |  |  |  | 1992-10-27
Weben-Jarco | Jarco | JHWB-5 | Both Steam & Water | Natural Gas | No Match | FALSE |  | 3 |  |  |  | No Match | No Match | No Match | No Match | Copper | No Match |  | No Match |  | 500000 |  |  |  | 75 |  |  | 75 |  | 147 |  |  |  | Non Federally-Regulated | 1981-08-26 |  |  |  | 1998-04-20
Teledyne Laars | Teledyne Laars | JV(H/P)125PC | Water | LPG | Power | FALSE | FALSE | 1 |  |  |  | No Match | No Match | No Match | No Match | Other | No Match |  | No Match |  | 125000 | [10 empty] | 82.8 |  | Federally-Regulated Consumer Product | 2000-06-07 |  |  |  | 2001-05-16
Bryan Steam Corp. | Bryan | CL-300-W-FDG | Both Steam & Water | Natural Gas | Power | FALSE | FALSE | 3 |  |  |  | No Match | No Match | No Match | No Match | Other | No Match |  | No Match |  | 3000000 |  |  |  | 78 | 75 |  |  |  | 147 |  |  |  | Non Federally-Regulated | 1988-01-22 |  |  |  | 1988-03-17
Rite Engineering | Rite | 450WGO | Both Steam & Water | Combo (Natural Gas & Oil) | Power | FALSE | FALSE | 3 |  |  |  | No Match | No Match | No Match | No Match | Other | No Match |  | No Match |  | 4500000 |  |  |  | 80 | 80 | [7 empty] | Federally-Regulated Commercial & Industrial Equipment | 1998-03-31 |  |  |  | 1998-04-20
Teledyne Laars | Teledyne Laars | PH0250CN01CB | Water | Natural Gas | No Match | TRUE | FALSE | 1 |  |  |  | No Match | No Match | No Match | No Match | Other | No Match |  | No Match |  | 250000 | [10 empty] | 80.6 |  | Federally-Regulated Consumer Product | 1998-05-28 |  |  |  | 1998-07-01
Ajax Boiler, Inc. | Ajax | WNG400W | Water | Natural Gas | No Match | FALSE | TRUE | 3 |  |  |  | No Match | No Match | No Match | No Match | Other | No Match |  | No Match |  | 400000 |  |  |  | 80 | 80 | [7 empty] | Federally-Regulated Commercial & Industrial Equipment | 1997-02-27 |  |  |  | 1998-04-20
Axeman-Anderson Co. | Axeman-Anderson Co. | 87NPO-U | Water | Oil | Power | FALSE | FALSE | 1 |  |  |  | No Match | No Match | No Match | No Match | Other | No Match |  | No Match |  | 154000 | [10 empty] | 85.8 |  | Federally-Regulated Consumer Product | 1997-02-27 |  |  |  | 1998-04-20
Bryan Steam Corp. | Bryan | K-350-W-G | Both Steam & Water | Natural Gas | No Match | FALSE | FALSE | 3 |  |  |  |  | No Match | No Match | No Match | Other |  |  |  |  | 3500000 |  |  |  | 79 | 75 | [7 empty] | Non Federally-Regulated | 1988-03-17 |  |  |  | 1998-04-20
Peerless Heater Co. | Peerless | WBV-04-150S | Water | Oil | Power | TRUE | FALSE | 1 |  |  |  | No Match | No Match | No Match | No Match | Cast Iron | No Match |  | No Match |  | 210000 | [10 empty] | 82.2 |  | Federally-Regulated Consumer Product | 2000-06-07 |  |  |  | 2001-04-12
Camus Hydronics | Camus Hydronics | MF-1202-2 | Water | Natural Gas | Power | FALSE | FALSE | 1 |  |  |  |  | None | Condensing | Two-Stage Modulating | Copper |  |  |  |  | 1200000 | 1140000 |  |  |  |  | 95 | [6 empty] | Federally-Regulated Commercial & Industrial Equipment | 2014-09-05 |  |  |  | 2014-10-21
Utica Boilers | Utica Boilers | SF-4150 | Water | Oil | No Match | TRUE | FALSE | 1 |  |  |  | No Match | No Match | No Match | No Match | Cast Iron | No Match |  | No Match |  | 210000 | [10 empty] | 81 |  | Federally-Regulated Consumer Product | 2001-11-01 |  |  |  | 2002-04-02
Dunkirk | Carrier | BW1AAP000105AAAA | Water | LPG | No Match | TRUE | FALSE | 1 |  |  |  | No Match | No Match | No Match | No Match | Cast Iron | No Match |  | No Match |  | 105000 | [10 empty] | 80.4 |  | Federally-Regulated Consumer Product | 1998-08-27 |  |  |  | 1998-12-21
Dunkirk | Ultimate Engineering / Division of Dunkirk | PF07-2.00W | Water | Oil | Power | TRUE | TRUE | 1 |  |  |  | No Match | No Match | No Match | No Match | Cast Iron | No Match |  | No Match |  | 280000 | [10 empty] | 81.7 |  | Federally-Regulated Consumer Product | 1998-05-28 |  |  |  | 1998-07-01
Hydrotherm, Division of Mestek, Inc. | Hydrotherm | HC-85E-V | Water | Natural Gas | No Match | TRUE | FALSE | 1 |  |  |  | No Match | No Match | No Match | No Match | Cast Iron | No Match |  | No Match |  | 85000 | [10 empty] | 81.6 |  | Federally-Regulated Consumer Product | 1998-08-27 |  |  |  | 1998-12-21
ECR International, Ltd. | ECR International, Ltd. | OLSSC-100 | Water | Natural Gas | Pressure | FALSE | FALSE | 1 |  |  |  |  | None | Condensing | Step Modulating | Other | Single-Speed |  |  |  | 100000 | 91000 | [9 empty] | 96 | 80 | Federally-Regulated Consumer Product | 2012-08-11 |  |  |  | 2013-04-19
Peerless Heater Co. | Peerless | 211A-28I | Steam | Natural Gas | No Match | FALSE | FALSE | 3 |  |  |  |  | No Match | No Match | No Match | Cast Iron |  |  |  |  | 5670000 |  |  |  | 79 | 75 |  |  | 12 | 147 |  |  |  | Non Federally-Regulated | 1988-03-17 |  |  |  | 1990-06-25
Axeman-Anderson Co. | Axeman-Anderson Co. | 149POU-2 | Steam | Oil | Power | TRUE | FALSE | 1 |  |  |  | No Match | No Match | No Match | No Match | Other | No Match |  | No Match |  | 240000 | [10 empty] | 83.5 |  | Federally-Regulated Consumer Product | 1998-02-06 |  |  |  | 1998-05-28
NY Boiler, LLC dba New Yorker Boiler | New Yorker | AP690 | Water | Oil | No Match | TRUE | FALSE | 1 |  |  |  | No Match | No Match | No Match | No Match | Other | No Match |  | No Match |  | 154000 | [10 empty] | 80 |  | Federally-Regulated Consumer Product | 2001-03-01 |  |  |  | 2002-04-02
Rite Engineering | Rite | 1150SGO | Both Steam & Water | Natural Gas | Power | FALSE | FALSE | 3 |  |  |  | No Match | No Match | No Match | No Match | Other | No Match |  | No Match |  | 11500000 |  |  |  | 80 | 75 |  |  |  | 147 |  |  |  | Non Federally-Regulated | 1988-01-22 |  |  |  | 1988-03-17
Thermo-Dynamics Boiler Co. | Thermo-Dynamics Boiler Co. | VTF-510D | Water | Oil | Power | FALSE | FALSE | 1 |  |  |  | No Match | No Match | No Match | No Match | Other | No Match |  | No Match |  | 140000 | [10 empty] | 83.7 |  | Federally-Regulated Consumer Product | 1998-02-06 |  |  |  | 2000-06-07
Edwards Engineering Corp. | Edwards Engineering Corp. | 1210PFCW | Both Steam & Water | Oil | Power | FALSE | FALSE | 1 |  |  |  | No Match | No Match | No Match | No Match | Other | No Match |  | No Match |  | 225000 | [10 empty] | 76.7 |  | Federally-Regulated Consumer Product | 1988-03-16 |  |  |  | 1988-03-17
Slant / Fin Corp. | Slant / Fin | GXH-170ED | Water | Natural Gas | No Match | FALSE | FALSE | 1 |  |  |  | No Match | No Match | No Match | No Match | Cast Iron | No Match |  | No Match |  | 168000 | [10 empty] | 81.1 |  | Federally-Regulated Consumer Product | 1997-02-27 |  |  |  | 1998-04-20
A.O. Smith Water Products Company | A O Smith Water Products | HW-0200S-**1 | Steam | LPG | No Match | TRUE | FALSE | 1 |  |  |  | No Match | No Match | No Match | No Match | Copper | No Match |  | No Match |  | 200000 | [7 empty] | 146 | 293 |  | 69.1 | 63 | Federally-Regulated Consumer Product | 1988-02-06 |  |  |  | 1994-10-27
WM Technologies | Weil-McLain | PEG-30-SPDN-S | Steam | Natural Gas | No Match | TRUE | FALSE | 1 |  |  |  | No Match | No Match | No Match | No Match | Cast Iron | No Match |  | No Match |  | 75000 | [5 empty] | 80.8 |  | 146 |  |  | 79.5 |  | Federally-Regulated Consumer Product | 1992-10-27 |  |  |  | 1998-04-20
Vaillant Corp. | Vaillant | GA100-14SP | Water | LPG | No Match | TRUE | FALSE | 1 |  |  |  | No Match | No Match | No Match | No Match | Cast Iron | No Match |  | No Match |  | 140000 | [10 empty] | 81 |  | Federally-Regulated Consumer Product | 1994-03-24 |  |  |  | 1995-02-07
NY Boiler, LLC dba New Yorker Boiler | New Yorker Boiler Co. | CG90C_I | Water | LPG | Induced Draft | FALSE | FALSE | 1 |  |  |  |  | Stack Damper | Non-Condensing | Single-Stage | Cast Iron | Single-Speed |  |  |  | 266000 | 218000 | [9 empty] | 80.9 | 80 | Federally-Regulated Consumer Product | 2011-07-06 |  |  |  | 2012-05-02
A.O. Smith Water Products Company | A O Smith Water Products | HW-0200-**3 | Steam | LPG | No Match | FALSE | FALSE | 1 |  |  |  | No Match | No Match | No Match | No Match | Copper | No Match |  | No Match |  | 200000 | [5 empty] | 75 |  |  |  |  | 70.8 | 65 | Non Federally-Regulated | 1988-03-17 |  |  |  | 1998-04-20
Ajax Boiler, Inc. | Ajax | OWGOFD4750 | Steam | Oil | Power | FALSE | TRUE | 3 |  |  |  | No Match | No Match | No Match | No Match | Other | No Match |  | No Match |  | 4750000 |  |  |  | 82 | [5 empty] | 80 |  |  | Non Federally-Regulated | 1992-10-01 |  |  |  | 1992-10-27
U.S. Boiler Co. | New Yorker Boiler Co. | CG40CHNI | Water | LPG | Induced Draft | FALSE | FALSE | 1 |  |  | TRUE |  | Stack Damper | Non-Condensing | Single-Stage | Cast Iron | Single-Speed |  |  |  | 96000 | 81000 | [9 empty] | 84 | 80 | Federally-Regulated Consumer Product | 2014-01-14 |  |  |  | 2014-10-23
Dunkirk | Smith Cast Iron Boilers | PG210B-S-5-INT-D | Steam | LPG | No Match | FALSE | FALSE | 1 |  |  |  | No Match | No Match | No Match | No Match | Cast Iron | No Match |  | No Match |  | 140000 | [10 empty] | 80.7 |  | Federally-Regulated Consumer Product | 1997-02-27 |  |  |  | 1998-04-20
Teledyne Laars | Teledyne Laars | PH0250CN01KB | Water | Natural Gas | No Match | TRUE | FALSE | 1 |  |  |  | No Match | No Match | No Match | No Match | Other | No Match |  | No Match |  | 250000 | [10 empty] | 80.1 |  | Federally-Regulated Consumer Product | 1998-02-06 |  |  |  | 1998-05-28
Burnham Commercial | Burnham | K-5018B-SO | Steam | Natural Gas | No Match | TRUE | FALSE | 3 |  |  |  | No Match | No Match | No Match | No Match | Cast Iron | No Match |  | No Match |  | 1326000 |  |  |  | 80 | 80 |  |  | 60 |  |  |  |  | Non Federally-Regulated | 1992-10-27 |  |  |  | 1998-04-20
RBI Water Heaters | 8900 Series | WH1370E***** | Both Steam & Water | Natural Gas | No Match | FALSE | FALSE | 3 |  |  |  | No Match | No Match | No Match | No Match | Copper | No Match |  | No Match |  | 1370000 |  |  |  | 82 | 80 | [7 empty] | Federally-Regulated Commercial & Industrial Equipment | 1997-02-27 |  |  |  | 1998-04-20
PB Heat, LLC | PB Heat, LLC | 63-04-SPRK-W | Water | Natural Gas | Injection Type | FALSE | FALSE | 1 |  |  |  | Draft Diverter | Stack Damper | Non-Condensing | Single-Stage | Cast Iron | Single-Speed |  | Standard |  | 177000 | 148000 | [9 empty] | 83.4 | 80 | Federally-Regulated Consumer Product | 2007-11-14 |  |  |  | 2011-06-20
Hydrotherm, Division of Mestek, Inc. | Multitemp | VGAM-500BS | Steam | Natural Gas | No Match | TRUE | FALSE | 3 |  |  |  | No Match | No Match | No Match | No Match | Cast Iron | No Match |  | No Match |  | 500000 |  |  |  | 80 | 80 |  |  | 147 |  |  |  |  | Federally-Regulated Commercial & Industrial Equipment | 1997-02-27 |  |  |  | 1998-04-20
Water Pik, Inc. | Laars | PW0715EN09*BA | Water | Natural Gas | No Match | FALSE | TRUE | 3 |  |  |  | No Match | No Match | No Match | No Match | Copper | No Match |  | No Match |  | 715000 |  | 178750 |  | 82 | 80 |  |  | 5 |  | 82 |  |  | Federally-Regulated Commercial & Industrial Equipment | 2001-05-30 |  |  |  | 2001-11-21
Teledyne Laars | Laars | PH0175CP01C | Steam | LPG | No Match | TRUE | FALSE | 1 |  |  |  | No Match | No Match | No Match | No Match | Copper | No Match |  | No Match |  | 175000 | [7 empty] | 212 | 293 |  | 72.5 | 63 | Non Federally-Regulated | 1989-08-15 |  |  |  | 1998-04-20
Teledyne Laars | Laars | HH0850EP16*BA | Water | LPG | No Match | TRUE | TRUE | 3 |  |  |  | No Match | No Match | No Match | No Match | Copper | No Match |  | No Match |  | 850000 |  |  |  | 82 | 80 |  |  | 350 |  |  |  |  | Federally-Regulated Commercial & Industrial Equipment | 1997-02-27 |  |  |  | 1998-04-20
Ajax Boiler, Inc. | Ajax | OSGXB600 | Steam | Natural Gas | No Match | FALSE | TRUE | 3 |  |  |  | No Match | No Match | No Match | No Match | Other | No Match |  | No Match |  | 600000 |  |  |  | 80 | 80 |  |  |  |  | 80 |  |  | Non Federally-Regulated | 1992-10-01 |  |  |  | 1992-10-27
Smith Cast Iron Boilers | Smith Cast Iron Boilers | 8-S-5H | Steam | Oil | Power | TRUE | FALSE | 1 |  |  |  | No Match | No Match | No Match | No Match | Cast Iron | No Match |  | No Match |  | 238000 | [10 empty] | 84.5 |  | Federally-Regulated Consumer Product | 1998-12-21 |  |  |  | 2000-06-07
Buderus | Buderus | 205-42 | Water | Oil | No Match | TRUE | FALSE | 1 |  |  |  | No Match | No Match | No Match | No Match | Cast Iron | No Match |  | No Match |  | 168000 | [10 empty] | 86.1 |  | Federally-Regulated Consumer Product | 2000-06-07 |  |  |  | 2002-04-02
WM Technologies | Weil-McLain | SGO-3WR | Water | Oil | Power | TRUE | FALSE | 1 |  |  |  | No Match | No Match | No Match | No Match | Cast Iron | No Match |  | No Match |  | 112000 | [10 empty] | 86.1 |  | Federally-Regulated Consumer Product | 1998-08-03 |  |  |  | 1998-08-27
H. B. Smith Co. | H. B. Smith | *G100-W-6 | Water | LPG | No Match | TRUE | FALSE | 1 |  |  |  | No Match | No Match | No Match | No Match | Cast Iron | No Match |  | No Match |  | 125000 | [7 empty] | 147 |  |  | 80.3 |  | Federally-Regulated Consumer Product | 1997-02-27 |  |  |  | 1998-04-20
Burnham Commercial | Burnham Corp. | V906A-SO | Steam | Oil | Power | FALSE | FALSE | 1 |  |  |  |  | Stack Damper | Non-Condensing | Two-Stage Modulating | Cast Iron |  |  |  |  | 980000 | 808000 |  |  | 85.2 | 83 | 82.5 | [6 empty] | Federally-Regulated Commercial & Industrial Equipment | 2012-06-11 |  |  |  | 2014-08-11
Raypak, Inc. | Raypak | (H,W)7-0850 | Water | LPG | Induced Draft | FALSE | FALSE | 1 |  |  |  | None | None | Condensing | Step Modulating | Other |  |  |  |  | 850000 | 803000 |  |  | 94.5 | 80 | 94 | [6 empty] | Federally-Regulated Commercial & Industrial Equipment | 2011-02-17 |  |  |  | 2015-04-16
U.S. Boiler Co. | F.W. Webb | AG6 | Water | Natural Gas | Injection Type | FALSE | FALSE | 1 |  |  |  |  | Stack Damper | Non-Condensing | Single-Stage | Cast Iron | Single-Speed |  |  |  | 175000 | 146000 | [9 empty] | 84 | 80 | Federally-Regulated Consumer Product | 2012-11-16 |  |  |  | 2013-04-19
Dunkirk | Lennox | CVWB-3D | Water | Natural Gas | No Match | TRUE | FALSE | 1 |  |  |  | No Match | No Match | No Match | No Match | Cast Iron | No Match |  | No Match |  | 70000 | [10 empty] | 80.4 |  | Federally-Regulated Consumer Product | 1997-02-27 |  |  |  | 1998-04-20
Ajax Boiler, Inc. | Ajax | SGOXFD-1125 | Steam | Oil | Power | FALSE | FALSE | 3 |  |  |  | No Match | No Match | No Match | No Match | Other | No Match |  | No Match |  | 1125000 |  |  |  | 81 | [5 empty] | 80 |  |  | Non Federally-Regulated | 1992-10-01 |  |  |  | 1996-03-13
U.S. Boiler Co. | U.S. Boiler Co. | 210C | Water | Natural Gas | Induced Draft | TRUE | FALSE | 1 |  |  | TRUE |  | Stack Damper | Non-Condensing | Single-Stage | Cast Iron | Single-Speed |  |  |  | 299000 | 244000 | [9 empty] | 80.7 | 80 | Federally-Regulated Consumer Product | 2013-04-19 |  |  |  | 2014-01-14
Burnham Commercial | Burnham | 204(A/B)(V) | Water | Natural Gas | No Match | TRUE | FALSE | 1 |  |  |  | No Match | No Match | No Match | No Match | Cast Iron | No Match |  | No Match |  | 96000 | [10 empty] | 80.1 |  | Federally-Regulated Consumer Product | 1997-02-27 |  |  |  | 1998-04-20
Dunkirk | Pennco, Inc. | 1803HWD | Water | LPG | No Match | TRUE | FALSE | 1 |  |  |  | No Match | No Match | No Match | No Match | Cast Iron | No Match |  | No Match |  | 70000 | [10 empty] | 82.6 |  | Federally-Regulated Consumer Product | 1998-08-27 |  |  |  | 1998-12-21
Hydrotherm, Division of Mestek, Inc. | Hydrotherm | MOP-5005 | Water | Oil | Power | TRUE | FALSE | 3 |  |  |  | No Match | No Match | No Match | No Match | Cast Iron | No Match |  | No Match |  | 5005000 |  |  |  | 83.9 | 83 | [7 empty] | Federally-Regulated Commercial & Industrial Equipment | 1997-02-27 |  |  |  | 1998-04-20
Dunkirk | Crown | CXE-7 | Water | Natural Gas | Power | FALSE | FALSE | 1 |  |  |  | No Match | No Match | No Match | No Match | Cast Iron | No Match |  | No Match |  | 225000 | [10 empty] | 82 |  | Federally-Regulated Consumer Product | 2000-06-07 |  |  |  | 2001-04-12
Laars Heating Systems Company | Laars | PH0850IN04*BA | Water | Natural Gas | Induced Draft | FALSE | TRUE | 1 |  |  |  | None | None | Non-Condensing | Two-Stage Modulating | Copper | Single-Speed | 0.33 | Standard |  | 850000 | 688500 | 212850 |  | 82 | 80 |  |  | 5 |  | 82 |  |  | Federally-Regulated Commercial & Industrial Equipment | 2005-11-30 |  |  |  | 2007-11-01
Slant / Fin Corp. | Malibu | MR-250-PZ | Water | Oil | Power | FALSE | FALSE | 3 |  |  |  | No Match | No Match | No Match | No Match | Cast Iron | No Match |  | No Match |  | 350000 |  | 350000 |  | 84.1 | 83 |  |  |  |  | 84.1 |  |  | Federally-Regulated Commercial & Industrial Equipment | 1996-03-06 |  |  |  | 2007-12-12
U.S. Boiler Co. | U.S. Boiler Co. | MMII4105*I- | Water | Natural Gas | Induced Draft | FALSE | FALSE | 1 |  |  |  |  | None | Non-Condensing | Single-Stage | Cast Iron | Single-Speed |  |  |  | 105000 | 84000 | [9 empty] | 80.2 | 80 | Federally-Regulated Consumer Product | 2012-06-11 |  |  |  | 2012-11-16
Lochinvar, LLC. | Nepco | CBL0855 | Both Steam & Water | LPG | No Match | FALSE | FALSE | 3 |  |  |  | No Match | No Match | No Match | No Match | Copper | No Match |  | No Match |  | 752400 |  |  |  | 75 | 80 | [7 empty] | Federally-Regulated Commercial & Industrial Equipment | 1997-02-27 |  |  |  | 1998-04-20
Smith Cast Iron Boilers | Smith Cast Iron Boilers | LO28-S/W-12 | Steam | Oil | Power | FALSE | FALSE | 3 |  |  |  | No Match | No Match | No Match | No Match | Other | No Match |  | No Match |  | 3500000 |  |  |  | 83.5 |  |  |  | 40 |  |  |  |  | Non Federally-Regulated | 1988-01-22 |  |  |  | 1996-03-06
Slant / Fin Corp. | Galaxy | GG125HE | Steam | Natural Gas | No Match | FALSE |  | 1 |  |  |  | No Match | No Match | No Match | No Match | Cast Iron | No Match |  | No Match |  | 125000 | [5 empty] | 80 |  |  | 147 |  | 72.5 |  | Non Federally-Regulated | 1984-11-27 |  |  |  | 1998-04-20
Hydrotherm, Division of Mestek, Inc. | Hydrotherm | MG-770 | Water | Natural Gas | Power | TRUE | FALSE | 3 |  |  |  | No Match | No Match | No Match | No Match | Cast Iron | No Match |  | No Match |  | 794000 |  |  |  | 81.3 | 80 | [7 empty] | Federally-Regulated Commercial & Industrial Equipment | 1997-02-27 |  |  |  | 1998-04-20
Bryan Steam Corp. | Bryan | L-32-W-FDG | Both Steam & Water | LPG | Power | FALSE | FALSE | 3 |  |  |  | No Match | No Match | No Match | No Match | Other | No Match |  | No Match |  | 2200000 |  |  |  | 78 | 75 |  |  |  | 352 |  |  |  | Non Federally-Regulated | 1988-03-17 |  |  |  | 1998-04-20
NY Thermal Inc. | New York Thermal, Inc. | TX151 | Water | LPG | Power | FALSE | FALSE | 1 |  |  |  |  | None | Condensing | Step Modulating | Other |  |  |  |  | 151000 | 138000 | [9 empty] | 93.1 | 80 | Federally-Regulated Consumer Product | 2013-11-14 |  |  |  | 2014-10-23
Ajax Boiler, Inc. | Ajax | WGOFD-6500 | Steam | Oil | Power | FALSE | FALSE | 3 |  |  |  | No Match | No Match | No Match | No Match | Other | No Match |  | No Match |  | 6500000 |  |  |  | 75.5 | [8 empty] | Non Federally-Regulated | 1988-01-22 |  |  |  | 1988-03-17
Burnham Commercial | Burnham | 204BH | Water | Natural Gas | No Match | FALSE | FALSE | 1 |  |  |  | No Match | No Match | No Match | No Match | Cast Iron | No Match |  | No Match |  | 96000 | [10 empty] | 84 |  | Federally-Regulated Consumer Product | 1997-02-27 |  |  |  | 1998-02-06
Ajax Boiler, Inc. | Ajax | OWGB2000 | Steam | LPG | No Match | FALSE | TRUE | 3 |  |  |  | No Match | No Match | No Match | No Match | Other | No Match |  | No Match |  | 2000000 |  |  |  | 80 | 80 |  |  |  |  | 80 |  |  | Non Federally-Regulated | 1992-10-27 |  |  |  | 1996-02-29
Peerless Heater Co. | Peerless | 211A-38-WI | Water | Natural Gas | No Match | FALSE | FALSE | 3 |  |  |  | No Match | No Match | No Match | No Match | Cast Iron | No Match |  | No Match |  | 7770000 |  |  |  | 80 | 80 |  |  | 15 |  |  |  |  | Non Federally-Regulated | 1992-10-27 |  |  |  | 1998-04-20
Hydrotherm, Division of Mestek, Inc. | Hydrotherm | VGA-175BS-CON | Steam | Natural Gas | Injection Type | TRUE | FALSE | 1 |  |  |  |  | None | Non-Condensing | Single-Stage | Cast Iron |  |  |  |  | 175000 | 142000 | [9 empty] | 80 | 75 | Federally-Regulated Consumer Product | 2008-10-20 |  |  |  | 2015-03-24
Ajax Boiler, Inc. | Ajax | OWGOFD7500 | Steam | Oil | Power | FALSE | TRUE | 3 |  |  |  | No Match | No Match | No Match | No Match | Other | No Match |  | No Match |  | 7500000 |  |  |  | 75.5 | [8 empty] | Non Federally-Regulated | 1988-03-17 |  |  |  | 1998-04-20
Burnham Commercial | Burnham | P-205A-W(N/P)I | Water | Natural Gas | No Match | FALSE | FALSE | 1 |  |  |  | No Match | No Match | No Match | No Match | Cast Iron | No Match |  | No Match |  | 130000 | [10 empty] | 82 |  | Federally-Regulated Consumer Product | 1997-02-27 |  |  |  | 1998-04-20
Ajax Boiler, Inc. | Ajax | OWGB2750 | Steam | LPG | No Match | FALSE | TRUE | 3 |  |  |  | No Match | No Match | No Match | No Match | Other | No Match |  | No Match |  | 2750000 |  |  |  | 75.5 | 75 |  |  |  | 352 |  |  |  | Non Federally-Regulated | 1988-03-17 |  |  |  | 1998-04-20
Hydrotherm, Division of Mestek, Inc. | Hydrotherm | MO-420 | Water | Oil | Power | TRUE | FALSE | 3 |  |  |  | No Match | No Match | No Match | No Match | Cast Iron | No Match |  | No Match |  | 420000 |  |  |  | 84.5 | 83 | [7 empty] | Federally-Regulated Commercial & Industrial Equipment | 1997-02-27 |  |  |  | 1998-04-20
Ajax Boiler, Inc. | Ajax | WGFD-13500 | Water | Natural Gas | Power | FALSE | FALSE | 3 |  |  |  | No Match | No Match | No Match | No Match | Other | No Match |  | No Match |  | 13500000 |  |  |  | 82 | 80 | [7 empty] | Non Federally-Regulated | 1992-10-27 |  |  |  | 1998-04-20
Camus Hydronics | Camus Hydronics | MFPH-2002-0G | Water | LPG | Power | FALSE | FALSE | 1 |  |  |  |  | None | Condensing | Single-Stage | Copper |  |  |  |  | 2000000 | 1900000 |  |  | 95 |  | 95 | [6 empty] | Federally-Regulated Commercial & Industrial Equipment | 2014-08-11 |  |  |  | 2014-10-23
Ajax Boiler, Inc. | Ajax | OSGXFD40/ | Steam | Natural Gas | Power | FALSE | TRUE | 3 |  |  |  |  | No Match | No Match | No Match | Other |  |  |  |  | 400000 |  |  |  | 75.5 | 75 | [7 empty] | Non Federally-Regulated | 1988-03-17 |  |  |  | 1998-04-20
Teledyne Laars | Laars | HH0600EN04*BA | Water | Natural Gas | No Match | FALSE | TRUE | 3 |  |  |  | No Match | No Match | No Match | No Match | Copper | No Match |  | No Match |  | 600000 |  |  |  | 82 | 80 |  |  | 5 |  |  |  |  | Federally-Regulated Commercial & Industrial Equipment | 1997-02-27 |  |  |  | 1998-04-20
Bryan Steam Corp. | Bryan | LM-1200-S-G | Both Steam & Water | Natural Gas | No Match | FALSE | FALSE | 3 |  |  |  |  | No Match | No Match | No Match | Other |  |  |  |  | 12000000 |  |  |  | 75 | 75 | [7 empty] | Non Federally-Regulated | 1988-03-17 |  |  |  | 1998-04-20
Ajax Boiler, Inc. | Ajax | XFC3750W | Water | Combo (Natural Gas & Oil) | Power | FALSE | TRUE | 3 |  |  |  | No Match | No Match | No Match | No Match | Other | No Match |  | No Match |  | 3750000 |  |  |  | 80 | 80 | [7 empty] | Federally-Regulated Commercial & Industrial Equipment | 1997-02-27 |  |  |  | 1998-04-20
Bryan Steam Corp. | Bryan | LMB-1700-W-FDGO | Both Steam & Water | Combo (Natural Gas & Oil) | Power | FALSE | FALSE | 3 |  |  |  | No Match | No Match | No Match | No Match | Other | No Match |  | No Match |  | 21000000 |  |  |  | 78.5 | 75 |  |  |  | 147 |  |  |  | Non Federally-Regulated | 1988-03-17 |  |  |  | 1998-04-20
Burnham Commercial | Burnham | IN5I(S/L)(N/P)I- | Steam | Natural Gas | No Match | FALSE | FALSE | 1 |  |  |  | No Match | No Match | No Match | No Match | Cast Iron | No Match |  | No Match |  | 140000 | [10 empty] | 82 |  | Federally-Regulated Consumer Product | 1998-08-27 |  |  |  | 1998-12-21
Ajax Boiler, Inc. | Ajax | WEG8000 | Water | Natural Gas | Power | FALSE | FALSE | 3 |  |  |  | No Match | No Match | No Match | No Match | Other | No Match |  | No Match |  | 7600000 |  |  |  | 85 | 80 | [7 empty] | Federally-Regulated Commercial & Industrial Equipment | 1997-02-27 |  |  |  | 1998-04-20
Bryan Steam Corp. | Bryan | LM-750-W-FDO | Both Steam & Water | Oil | Power | FALSE | FALSE | 3 |  |  |  | No Match | No Match | No Match | No Match | Other | No Match |  | No Match |  | 7500000 |  | 7500000 |  | 80 | [5 empty] | 80 |  |  | Non Federally-Regulated | 1988-01-22 |  |  |  | 1988-03-17
Allied Engineering Co. | Super Hot | MG100*** | Water | Natural Gas | No Match | FALSE | TRUE | 1 |  |  |  | No Match | No Match | No Match | No Match | Copper | No Match |  | No Match |  | 100000 | [10 empty] | 84.6 |  | Federally-Regulated Consumer Product | 1998-04-21 |  |  |  | 1998-12-21
Crown Boiler Co. | Crown | CWD165 | Water | LPG | Induced Draft | FALSE | FALSE | 1 |  |  | TRUE |  | None | Non-Condensing | Single-Stage | Cast Iron | Single-Speed |  |  |  | 165000 | 142000 | [9 empty] | 85.2 | 80 | Federally-Regulated Consumer Product | 2012-11-16 |  |  |  | 2013-04-19
Ajax Boiler, Inc. | Ajax | OWG300 | Steam | Natural Gas | No Match | FALSE | TRUE | 3 |  |  |  | No Match | No Match | No Match | No Match | Other | No Match |  | No Match |  | 300000 |  |  |  | 75.5 | 75 |  |  |  | 147 |  |  |  | Non Federally-Regulated | 1988-02-05 |  |  |  | 1992-10-01
Hydrotherm, Division of Mestek, Inc. | Hydrotherm | VGAM-600B-P | Steam | Natural Gas | No Match | FALSE |  | 3 |  |  |  | No Match | No Match | No Match | No Match | Cast Iron | No Match |  | No Match |  | 600000 |  |  |  | 77 |  |  | 75 |  | 147 |  |  |  | Non Federally-Regulated | 1983-08-16 |  |  |  | 1986-06-04
Parker Boiler Co. | Parker Boiler | 22 | Steam | Natural Gas | No Match | FALSE |  | 3 |  |  |  | No Match | No Match | No Match | No Match | Other | No Match |  | No Match |  | 946000 |  |  |  | 75 |  |  | 75 | 12 | 147 |  |  |  | Non Federally-Regulated | 1981-08-26 |  |  |  | 1998-04-20
Dunkirk | Dunkirk | DPFO-3T-.50 | Water | Oil | No Match | TRUE | FALSE | 1 |  |  |  | No Match | No Match | No Match | No Match | Cast Iron | No Match |  | No Match |  | 70000 | [10 empty] | 87.6 |  | Federally-Regulated Consumer Product | 2001-04-12 |  |  |  | 2002-04-02
Bryan Steam Corp. | Bryan | D-650-W-FDG | Both Steam & Water | Natural Gas | Power | FALSE |  | 3 |  |  |  | No Match | No Match | No Match | No Match | Other | No Match |  | No Match |  | 650000 |  |  |  | 75 |  |  | 75 |  | 147 |  |  |  | Non Federally-Regulated | 1983-08-16 |  |  |  | 1998-04-20
Viessmann Manufacturing Co., Inc. | Viessmann Manufacturing | VBC-50* | Water | LPG | Power | FALSE | FALSE | 1 |  |  |  | No Match | No Match | No Match | No Match | Other | No Match |  | No Match |  | 238000 | [10 empty] | 85.7 |  | Federally-Regulated Consumer Product | 2000-06-07 |  |  |  | 2001-07-19
Lochinvar, LLC. | Lochinvar | CBL0665 | Both Steam & Water | LPG | No Match | FALSE | FALSE | 3 |  |  |  | No Match | No Match | No Match | No Match | Copper | No Match |  | No Match |  | 585200 |  |  |  | 80 | 80 | [7 empty] | Non Federally-Regulated | 1992-10-27 |  |  |  | 1998-04-20
Viessmann Manufacturing Co., Inc. | Viessmann Manufacturing | Vitogas 50/ ECV-80 | Water | Combo (Natural Gas & Oil) | No Match | FALSE | FALSE | 1 |  |  |  | No Match | No Match | No Match | No Match | Cast Iron | No Match |  | No Match |  | 80000 | [10 empty] | 83.1 | 80 | Federally-Regulated Consumer Product | 2003-05-23 |  |  |  | 2007-11-14
Ariston USA LLC | HTP, Inc. | ELP-199 | Water | LPG | Power | FALSE | FALSE | 1 |  |  |  |  | None | Condensing | Step Modulating | Other |  |  |  |  | 199000 | 183000 | [9 empty] | 92.5 | 80 | Federally-Regulated Consumer Product | 2012-11-16 |  |  |  | 2013-04-19
Crown Boiler Co. | Crown | AWI 162E | Water | Natural Gas | Induced Draft | FALSE | FALSE | 1 |  |  |  |  | Stack Damper | Non-Condensing | Single-Stage | Cast Iron | Single-Speed |  |  |  | 162000 | 132000 | [9 empty] | 81.7 | 80 | Federally-Regulated Consumer Product | 2011-07-06 |  |  |  | 2012-11-16
Burnham Commercial | Burnham | V-713W | Water | Oil | Power | TRUE | FALSE | 1 |  |  |  | No Match | No Match | No Match | No Match | Cast Iron | No Match |  | No Match |  | 105000 | [10 empty] | 83.5 |  | Federally-Regulated Consumer Product | 1998-05-28 |  |  |  | 1998-07-01
Crown Boiler Co. | Crown | JSE276S | Steam | Natural Gas | No Match | TRUE | FALSE | 1 |  |  |  | No Match | No Match | No Match | No Match | Cast Iron | No Match |  | No Match |  | 276000 | [10 empty] | 80.5 | 75 | Federally-Regulated Consumer Product | 2001-04-12 |  |  |  | 2007-11-14
Teledyne Laars | Teledyne Laars | VW0250CN01KB | Water | Natural Gas | No Match | TRUE | FALSE | 1 |  |  |  | No Match | No Match | No Match | No Match | Other | No Match |  | No Match |  | 250000 | [10 empty] | 80 |  | Federally-Regulated Consumer Product | 1998-02-06 |  |  |  | 1998-05-28
Camus Hydronics | Camus Hydronics | DRH-1800 | Water | Natural Gas | Power | FALSE | FALSE | 1 |  |  |  |  | None | Condensing | Step Modulating | Other |  |  |  |  | 1800000 | 1706000 |  |  | 94.8 |  | 94.8 | [6 empty] | Federally-Regulated Commercial & Industrial Equipment | 2014-09-05 |  |  |  | 2014-10-21
Burnham Commercial | Burnham | K-5011BI | Steam | Natural Gas | No Match | FALSE | FALSE | 3 |  |  |  | No Match | No Match | No Match | No Match | Cast Iron | No Match |  | No Match |  | 780000 |  |  |  | 79 | 75 |  |  | 30 | 147 |  |  |  | Non Federally-Regulated | 1989-08-15 |  |  |  | 1998-04-20
Teledyne Laars | Teledyne Laars | NP 150 | Water | Oil | No Match | TRUE | FALSE | 1 |  |  |  | No Match | No Match | No Match | No Match | Other | No Match |  | No Match |  | 210000 | [10 empty] | 83 |  | Federally-Regulated Consumer Product | 2000-06-07 |  |  |  | 2001-05-16
Camus Hydronics | Camus Hydronics | MFNW-2012-2G | Water | Natural Gas | Power | FALSE | FALSE | 1 |  |  |  |  | None | Condensing | Two-Stage Modulating | Copper |  |  |  |  | 2000000 | 1868000 |  |  | 93.4 |  | 93.4 | [6 empty] | Federally-Regulated Commercial & Industrial Equipment | 2014-08-11 |  |  |  | 2014-10-21
Parker Boiler Co. | Parker Boiler | GO-864 | Steam | Natural Gas | Power | FALSE | FALSE | 3 |  |  |  |  | No Match | No Match | No Match | Other |  |  |  |  | 864000 |  |  |  | 75 | 75 |  |  | 17 | 147 |  |  |  | Non Federally-Regulated | 1988-03-16 |  |  |  | 1988-03-17
Water Pik, Inc. | Waterpik Technologies, Inc. | PW0175CP01CB | Water | LPG | No Match | TRUE | FALSE | 1 |  |  |  | No Match | No Match | No Match | No Match | Other | No Match |  | No Match |  | 175000 | [10 empty] | 82 |  | Federally-Regulated Consumer Product | 2001-04-12 |  |  |  | 2001-06-28
Slant / Fin Corp. | Reliant 100 | 100-A-35ED | Water | Natural Gas | No Match | FALSE | FALSE | 1 |  |  |  | No Match | No Match | No Match | No Match | Cast Iron | No Match |  | No Match |  | 35000 | [10 empty] | 80 | 65 | Federally-Regulated Consumer Product | 1988-02-06 |  |  |  | 1992-10-27
WM Technologies | Weil-McLain | 988 | Steam | Natural Gas | Power | FALSE | FALSE | 3 |  |  |  |  | No Match | No Match | No Match | Cast Iron |  |  |  |  | 2713000 |  |  |  | 81.2 | 80 |  |  | 147 | 147 | 81.2 |  |  | Non Federally-Regulated | 1992-06-23 |  |  |  | 1996-02-29
Rite Engineering | Rite | A400SGO | Both Steam & Water | Natural Gas | Power | FALSE | FALSE | 3 |  |  |  | No Match | No Match | No Match | No Match | Other | No Match |  | No Match |  | 4000000 |  |  |  | 80 | 75 |  |  |  | 147 |  |  |  | Non Federally-Regulated | 1988-01-22 |  |  |  | 1988-03-17
Peerless Heater Co. | Peerless | G-1461-WI | Water | Natural Gas | No Match | FALSE | FALSE | 3 |  |  |  | No Match | No Match | No Match | No Match | Cast Iron | No Match |  | No Match |  | 520000 |  |  |  | 80 | 80 |  |  | 6 |  |  |  |  | Non Federally-Regulated | 1992-10-27 |  |  |  | 1998-04-20
Bryan Steam Corp. | Bryan | 519-W-FDG | Both Steam & Water | LPG | Power | FALSE |  | 3 |  |  |  | No Match | No Match | No Match | No Match | Other | No Match |  | No Match |  | 1750000 |  |  |  | 75 |  |  | 75 |  | 147 |  |  |  | Non Federally-Regulated | 1981-08-26 |  |  |  | 1998-04-20
Lochinvar, LLC. | Bradford-White | LITI-360-5X | Water | LPG | Power | FALSE | TRUE | 3 |  |  |  | No Match | No Match | No Match | No Match | Copper | No Match |  | No Match |  | 360000 |  | 360000 |  | 82 | 80 |  |  |  |  | 82 |  |  | Federally-Regulated Commercial & Industrial Equipment | 1996-11-12 |  |  |  | 2007-12-12
Slant / Fin Corp. | Sentry | S-120ED | Water | Natural Gas | No Match | FALSE | FALSE | 1 |  |  |  | No Match | No Match | No Match | No Match | Cast Iron | No Match |  | No Match |  | 120000 | [5 empty] | 84 |  |  |  |  | 84 |  | Federally-Regulated Consumer Product | 1992-10-27 |  |  |  | 1998-04-20
ECR International, Ltd. | ECR International, Ltd. | UBSSC-299 | Water | Natural Gas | Pressure | FALSE | FALSE | 1 |  |  | TRUE |  | None | Condensing | Step Modulating | Other | Single-Speed |  |  |  | 299000 | 273000 | [9 empty] | 95 | 80 | Federally-Regulated Consumer Product | 2014-05-05 |  |  |  | 2014-08-08
Crown Boiler Co. | Crown | C247-900-W | Water | Natural Gas | No Match | FALSE | FALSE | 3 |  |  |  |  | No Match | No Match | No Match | Cast Iron |  |  |  |  | 900000 |  |  |  | 80 | 80 |  |  |  |  | 80 |  |  | Non Federally-Regulated | 1992-09-02 |  |  |  | 1992-10-27
Raypak, Inc. | Raypak | H7-2003 | Water | Natural Gas | Induced Draft | FALSE | TRUE | 1 |  |  |  | None | None | Condensing | Step Modulating | Copper | None |  | No Match |  | 1999000 | 1739130 | 500000 |  | 87 | 80 | [7 empty] | Federally-Regulated Commercial & Industrial Equipment | 2006-08-21 |  |  |  | 2007-12-12
Burnham Commercial | Burnham | K-5014B-SO | Steam | Natural Gas | No Match | TRUE | FALSE | 3 |  |  |  | No Match | No Match | No Match | No Match | Cast Iron | No Match |  | No Match |  | 1014000 |  |  |  | 80 | 80 |  |  | 30 |  |  |  |  | Non Federally-Regulated | 1992-10-27 |  |  |  | 1998-04-20
Hydrotherm, Division of Mestek, Inc. | Hydrotherm | PB-245S | Steam | Oil | Power | TRUE | FALSE | 1 |  |  |  | No Match | No Match | No Match | No Match | Cast Iron | No Match |  | No Match |  | 245000 | [10 empty] | 85.1 |  | Federally-Regulated Consumer Product | 1998-08-27 |  |  |  | 1998-12-21
Viessmann Manufacturing Co., Inc. | Viessmann Manufacturing | WB2B-35 | Water | LPG | Power | FALSE | FALSE | 1 |  |  | TRUE |  | None | Condensing | Step Modulating | Other |  |  |  |  | 125000 | 116000 | [9 empty] | 91.9 | 80 | Federally-Regulated Consumer Product | 2014-01-14 |  |  |  | 2014-12-01
Parker Boiler Co. | Parker Boiler | T970LR | Water | Natural Gas | Power | FALSE | FALSE | 3 |  |  |  |  | No Match | No Match | No Match | Other |  |  |  |  | 970000 |  |  |  | 84.5 | 80 |  |  | 4 | 147 | 82 |  |  | Non Federally-Regulated | 1992-08-13 |  |  |  | 1992-10-27
Ajax Boiler, Inc. | Ajax | XNG4750W | Water | Natural Gas | No Match | FALSE | TRUE | 3 |  |  |  | No Match | No Match | No Match | No Match | Other | No Match |  | No Match |  | 4750000 |  |  |  | 80 | 80 | [7 empty] | Federally-Regulated Commercial & Industrial Equipment | 1997-02-27 |  |  |  | 1998-04-20
Burnham Commercial | Burnham | 405BD | Steam | Natural Gas | No Match | TRUE | FALSE | 1 |  |  |  | No Match | No Match | No Match | No Match | Cast Iron | No Match |  | No Match |  | 140000 | [7 empty] | 147 |  |  | 80.1 |  | Federally-Regulated Consumer Product | 1992-10-27 |  |  |  | 1998-04-20
Edwards Engineering Corp. | Edwards Engineering Corp. | 610PFCW | Both Steam & Water | Oil | Power | FALSE |  | 1 |  |  |  | No Match | No Match | No Match | No Match | Other | No Match |  | No Match |  | 122000 | [5 empty] | 80 |  |  |  |  | 76 |  | Non Federally-Regulated | 1983-08-16 |  |  |  | 1998-04-20
Camus Hydronics | Camus Hydronics | MFPH-3500-MG | Water | LPG | Power | FALSE | FALSE | 1 |  |  |  |  | None | Non-Condensing | Step Modulating | Copper |  |  |  |  | 3500000 | 2975000 |  |  | 85 |  | 85 | [6 empty] | Federally-Regulated Commercial & Industrial Equipment | 2014-08-11 |  |  |  | 2014-10-23
Ajax Boiler, Inc. | Ajax | WFG4500W | Water | Natural Gas | Power | FALSE | TRUE | 3 |  |  |  | No Match | No Match | No Match | No Match | Other | No Match |  | No Match |  | 4500000 |  |  |  | 80 | 80 | [7 empty] | Federally-Regulated Commercial & Industrial Equipment | 1997-02-27 |  |  |  | 1998-04-20
Hydrotherm, Division of Mestek, Inc. | Hydrotherm | MO-5005A | Water | Oil | Power | TRUE | FALSE | 3 |  |  |  | No Match | No Match | No Match | No Match | Cast Iron | No Match |  | No Match |  | 5005000 |  |  |  | 83.9 | [5 empty] | 83.9 |  |  | Non Federally-Regulated | 1993-01-14 |  |  |  | 1993-01-27
Sellers Engineering Co. | Gas Immersion Boiler | 15HPSHLN390 | Steam | Natural Gas | Power | FALSE | FALSE | 3 |  |  |  | No Match | No Match | No Match | No Match | Other | No Match |  | No Match |  | 628000 |  | 628000 |  | 81 | 80 |  |  | 25 |  | 81 |  |  | Non Federally-Regulated | 1993-06-03 |  |  |  | 1997-02-27
Viessmann Manufacturing Co., Inc. | Viessmann Manufacturing | VBC-18* | Water | Natural Gas | No Match | FALSE | FALSE | 1 |  |  |  | No Match | No Match | No Match | No Match | Other | No Match |  | No Match |  | 90000 | [10 empty] | 84.5 |  | Federally-Regulated Consumer Product | 1999-10-22 |  |  |  | 2000-06-07
Water Pik, Inc. | Laars | VW2000IP18C* | Water | LPG | No Match | FALSE | FALSE | 3 |  |  |  | No Match | No Match | No Match | No Match | Copper | No Match |  | No Match |  | 1999900 |  | 1999900 |  | 82 | 80 |  |  | 5 |  | 82 |  |  | Federally-Regulated Commercial & Industrial Equipment | 2001-05-30 |  |  |  | 2001-11-21
Burnham Commercial | Burnham | PF-510-W | Water | Oil | Power | FALSE | FALSE | 3 |  |  |  | No Match | No Match | No Match | No Match | Cast Iron | No Match |  | No Match |  | 1960000 |  | 1260000 |  | 84 | 83 |  |  |  |  | 86 |  |  | Federally-Regulated Commercial & Industrial Equipment | 1996-03-13 |  |  |  | 2007-12-12
Utica Boilers | Utica Boilers | MGB250D | Water | Natural Gas | No Match | TRUE | FALSE | 1 |  |  |  | No Match | No Match | No Match | No Match | Cast Iron | No Match |  | No Match |  | 250000 | [10 empty] | 80 |  | Federally-Regulated Consumer Product | 1997-02-27 |  |  |  | 1998-04-20
Edwards Engineering Corp. | Edwards Engineering Corp. | 950-190MF | Both Steam & Water | Natural Gas | No Match | TRUE | FALSE | 1 |  |  |  | No Match | No Match | No Match | No Match | Other | No Match |  | No Match |  | 190000 | [7 empty] | 147 | 147 |  | 65.4 | 63 | Federally-Regulated Consumer Product | 1988-02-06 |  |  |  | 1992-01-13
Hydrotherm, Division of Mestek, Inc. | Hydrotherm | VGA-100BS-PV | Steam | Natural Gas | No Match | FALSE |  | 1 |  |  |  | No Match | No Match | No Match | No Match | Cast Iron | No Match |  | No Match |  | 100000 | [5 empty] | 79 |  |  | 147 |  | 75.8 |  | Non Federally-Regulated | 1986-06-04 |  |  |  | 1998-04-20
Peerless Heater Co. | Peerless | WBV-04-150S | Steam | Oil | Power | TRUE | FALSE | 1 |  |  |  | No Match | No Match | No Match | No Match | Cast Iron | No Match |  | No Match |  | 210000 | [10 empty] | 82.2 |  | Federally-Regulated Consumer Product | 1998-12-21 |  |  |  | 2000-06-07
NY Boiler, LLC dba New Yorker Boiler | New Yorker | MICROTEKDV-2 | Water | Oil | Power | TRUE | FALSE | 1 |  |  |  | No Match | No Match | No Match | No Match | Other | No Match |  | No Match |  | 140000 | [10 empty] | 83 |  | Federally-Regulated Consumer Product | 1998-07-01 |  |  |  | 1998-08-03
Vaillant Corp. | Vaillant | GA100-8EI | Water | Natural Gas | No Match | FALSE | FALSE | 1 |  |  |  | No Match | No Match | No Match | No Match | Cast Iron | No Match |  | No Match |  | 80000 | [10 empty] | 83 |  | Federally-Regulated Consumer Product | 1997-03-17 |  |  |  | 1998-12-21
Ajax Boiler, Inc. | Ajax | WNG300 | Water | Natural Gas | No Match | FALSE | FALSE | 3 |  |  |  | No Match | No Match | No Match | No Match | Other | No Match |  | No Match |  | 300000 |  | 150000 |  | 80 | 80 |  |  |  |  | 80 |  |  | Federally-Regulated Commercial & Industrial Equipment | 1997-01-07 |  |  |  | 1997-02-27
Burnham Commercial | Burnham | 405BID | Water | Natural Gas | No Match | FALSE | FALSE | 1 |  |  |  | No Match | No Match | No Match | No Match | Cast Iron | No Match |  | No Match |  | 140000 | [10 empty] | 81.4 |  | Federally-Regulated Consumer Product | 1992-09-08 |  |  |  | 1992-10-27
Ajax Boiler, Inc. | Ajax | OSGX900 | Steam | Natural Gas | No Match | FALSE | TRUE | 3 |  |  |  |  | No Match | No Match | No Match | Other |  |  |  |  | 900000 |  |  |  | 75.5 | 75 | [7 empty] | Non Federally-Regulated | 1988-03-17 |  |  |  | 1998-04-20
Viessmann Manufacturing Co., Inc. | Viessmann Manufacturing | VB2-33 | Water | LPG | Power | FALSE | FALSE | 1 |  |  |  | No Match | No Match | No Match | No Match | Other | No Match |  | No Match |  | 146000 | [10 empty] | 83.3 |  | Federally-Regulated Consumer Product | 2001-03-01 |  |  |  | 2002-06-04
Burnham Commercial | Burnham | V-74W | Water | Oil | Power | TRUE | FALSE | 1 |  |  |  | No Match | No Match | No Match | No Match | Cast Iron | No Match |  | No Match |  | 189000 | [10 empty] | 82 |  | Federally-Regulated Consumer Product | 1998-05-28 |  |  |  | 1998-07-01
Teledyne Laars | Teledyne Laars | JV(H/P)050NC | Water | Natural Gas | No Match | FALSE | FALSE | 1 |  |  |  | No Match | No Match | No Match | No Match | Other | No Match |  | No Match |  | 50000 | [10 empty] | 83.4 |  | Federally-Regulated Consumer Product | 1998-02-06 |  |  |  | 2000-06-07
Ajax Boiler, Inc. | Ajax | WGOXFD-600 | Steam | Natural Gas | Power | FALSE | FALSE | 3 |  |  |  | No Match | No Match | No Match | No Match | Other | No Match |  | No Match |  | 600000 |  |  |  | 75.5 | 75 |  |  |  | 147 |  |  |  | Non Federally-Regulated | 1988-01-22 |  |  |  | 1988-03-17
Water Pik, Inc. | Laars | VW0850IP04*BA | Water | LPG | No Match | FALSE | FALSE | 3 |  |  |  | No Match | No Match | No Match | No Match | Copper | No Match |  | No Match |  | 850000 |  | 212850 |  | 82 | 80 |  |  | 5 |  | 82 |  |  | Federally-Regulated Commercial & Industrial Equipment | 2001-05-30 |  |  |  | 2001-11-21
NY Boiler, LLC dba New Yorker Boiler | New Yorker | CGS-60-I | Steam | Natural Gas | No Match | FALSE | FALSE | 1 |  |  |  | No Match | No Match | No Match | No Match | Cast Iron | No Match |  | No Match |  | 175000 | [10 empty] | 81.4 |  | Federally-Regulated Consumer Product | 1997-02-27 |  |  |  | 1998-04-20
Burnham Commercial | Burnham | K-5021BI | Steam | Natural Gas | No Match | FALSE | FALSE | 3 |  |  |  | No Match | No Match | No Match | No Match | Cast Iron | No Match |  | No Match |  | 1560000 |  |  |  | 79 | 75 |  |  | 60 | 147 |  |  |  | Non Federally-Regulated | 1989-08-15 |  |  |  | 1998-04-20
Bryan Steam Corp. | Bryan | D/F-450-S* | Both Steam & Water | Natural Gas | No Match | FALSE |  | 3 |  |  |  | No Match | No Match | No Match | No Match | Other | No Match |  | No Match |  | 450000 |  |  |  | 75 |  |  | 75 |  | 147 |  |  |  | Non Federally-Regulated | 1981-08-26 |  |  |  | 1998-04-20
Slant / Fin Corp. | Slant / Fin | GG-175HDS | Water | Natural Gas | No Match | TRUE | FALSE | 1 |  |  |  | No Match | No Match | No Match | No Match | Cast Iron | No Match |  | No Match |  | 175000 | [10 empty] | 81.2 |  | Federally-Regulated Consumer Product | 1997-02-27 |  |  |  | 1998-04-20
Burnham Commercial | Burnham | 209(N/P)C- | Water | Combo (Natural Gas & Oil) | No Match | TRUE | FALSE | 1 |  |  |  | No Match | No Match | No Match | No Match | Cast Iron | No Match |  | No Match |  | 266000 | [10 empty] | 80.5 | 80 | Federally-Regulated Consumer Product | 2003-05-23 |  |  |  | 2007-11-14
Parker Boiler Co. | Parker Boiler | G-1920R | Water | Natural Gas | Power | FALSE | FALSE | 3 |  |  |  |  | No Match | No Match | No Match | Other |  |  |  |  | 1920000 |  |  |  | 84.5 | 80 |  |  | 4 | 147 | 82 |  |  | Non Federally-Regulated | 1992-08-13 |  |  |  | 1992-10-27
Hydrotherm, Division of Mestek, Inc. | Hydrotherm | HC-125E-V | Water | Natural Gas | No Match | TRUE | FALSE | 1 |  |  |  | No Match | No Match | No Match | No Match | Cast Iron | No Match |  | No Match |  | 125000 | [10 empty] | 81 |  | Federally-Regulated Consumer Product | 1998-07-01 |  |  |  | 1998-08-03
Teledyne Laars | Laars | HH0715EP16CBA | Water | LPG | No Match | TRUE | TRUE | 3 |  |  |  | No Match | No Match | No Match | No Match | Copper | No Match |  | No Match |  | 715000 |  |  |  | 82 | 80 |  |  | 350 |  |  |  |  | Non Federally-Regulated | 1992-10-27 |  |  |  | 1998-04-20
Raypak, Inc. | Hurricane | H-0724 | Steam | LPG | No Match | FALSE | TRUE | 3 |  |  |  | No Match | No Match | No Match | No Match | Copper | No Match |  | No Match |  | 682000 |  |  |  | 80 | 75 |  |  |  | 352 |  |  |  | Non Federally-Regulated | 1989-08-15 |  |  |  | 1998-04-20
Bryan Steam Corp. | Bryan | LM-1050-W-FDG* | Water | Natural Gas | Power | FALSE | FALSE | 3 |  |  |  | No Match | No Match | No Match | No Match | Other | No Match |  | No Match |  | 10500000 |  |  |  | 81 | 80 | [7 empty] | Non Federally-Regulated | 1992-10-27 |  |  |  | 1996-03-01
PVI Industries , LLC | Weben | 100WBHE400A-TP | Steam | Natural Gas | Power | FALSE |  | 3 |  |  |  | No Match | No Match | No Match | No Match | Other | No Match |  | No Match |  | 3985000 |  |  |  | 83 |  |  | 75 |  | 147 |  |  |  | Non Federally-Regulated | 1986-06-04 |  |  |  | 1998-04-20
Navien, Inc. | Navien America, Inc. | NCB-180 | Water | LPG | Power | FALSE | FALSE | 1 |  |  |  |  | None | Condensing | Step Modulating | Other | Single-Speed |  |  |  | 80000 | 74000 | [9 empty] | 93.5 | 80 | Federally-Regulated Consumer Product | 2014-01-14 |  |  |  | 2015-03-30
Hydrotherm, Division of Mestek, Inc. | Hydrotherm | HWX-195-CON | Water | LPG | Injection Type | TRUE | FALSE | 1 |  |  |  |  | Stack Damper | Non-Condensing | Single-Stage | Cast Iron | Single-Speed |  |  |  | 195000 | 160000 | [9 empty] | 80.5 | 80 | Federally-Regulated Consumer Product | 2011-07-06 |  |  |  | 2012-07-06
Hydrotherm, Division of Mestek, Inc. | Hydrotherm | MOP-3080 | Water | Natural Gas | Power | TRUE | FALSE | 3 |  |  |  | No Match | No Match | No Match | No Match | Cast Iron | No Match |  | No Match |  | 3080000 |  |  |  | 81.3 | 80 |  |  | 147 |  | 81.3 |  |  | Non Federally-Regulated | 1993-01-27 |  |  |  | 1996-02-02
Dunkirk | Dunkirk | DPFG-6T2-133W | Water | Natural Gas | No Match | FALSE | TRUE | 1 |  |  |  | No Match | No Match | No Match | No Match | Cast Iron | No Match |  | No Match |  | 133000 | [10 empty] | 81 |  | Federally-Regulated Consumer Product | 1998-08-03 |  |  |  | 1998-08-27
Hydrotherm, Division of Mestek, Inc. | Hydrotherm | VGA-300BS | Steam | Natural Gas | No Match | TRUE | FALSE | 3 |  |  |  | No Match | No Match | No Match | No Match | Cast Iron | No Match |  | No Match |  | 300000 |  |  |  | 80 | 80 |  |  | 147 |  | 80 |  |  | Non Federally-Regulated | 1993-01-14 |  |  |  | 1993-01-27
Dunkirk | Ultimate Engineering / Division of Dunkirk | PFO-6T-2.10 | Water | Oil | Power | TRUE | FALSE | 1 |  |  |  | No Match | No Match | No Match | No Match | Cast Iron | No Match |  | No Match |  | 294000 | [10 empty] | 84.3 |  | Federally-Regulated Consumer Product | 1998-08-27 |  |  |  | 1998-12-21
Hydrotherm, Division of Mestek, Inc. | Hydrotherm | VOA-260-S | Steam | Oil | Power | FALSE |  | 1 |  |  |  | No Match | No Match | No Match | No Match | Cast Iron | No Match |  | No Match |  | 260000 | [5 empty] | 81.9 |  |  |  |  | 77 |  | Non Federally-Regulated | 1983-08-16 |  |  |  | 1998-04-20
WM Technologies | Weil-McLain | 478-S | Steam | Natural Gas | Power | FALSE | FALSE | 3 |  |  |  | No Match | No Match | No Match | No Match | Cast Iron | No Match |  | No Match |  | 494000 |  |  |  | 81.9 | 80 |  |  | 147 |  |  |  |  | Federally-Regulated Commercial & Industrial Equipment | 1997-02-27 |  |  |  | 1998-04-20
Ajax Boiler, Inc. | Ajax | OSOXFD1250 | Steam | Oil | Power | FALSE | TRUE | 3 |  |  |  | No Match | No Match | No Match | No Match | Other | No Match |  | No Match |  | 1275000 |  |  |  | 81 | [5 empty] | 80 |  |  | Non Federally-Regulated | 1992-10-01 |  |  |  | 1992-10-27
Slant / Fin Corp. | Slant / Fin | GXH-150DPZ | Steam | Natural Gas | No Match | TRUE | FALSE | 1 |  |  |  | No Match | No Match | No Match | No Match | Cast Iron | No Match |  | No Match |  | 147000 | [10 empty] | 80 |  | Federally-Regulated Consumer Product | 1997-02-27 |  |  |  | 1998-04-20
Ajax Boiler, Inc. | Ajax | WGX-WGXB-6000-D | Steam | Natural Gas | No Match | FALSE | FALSE | 3 |  |  |  |  | No Match | No Match | No Match | Other |  |  |  |  | 6000000 |  |  |  | 75.5 | 75 | [7 empty] | Non Federally-Regulated | 1988-03-17 |  |  |  | 1992-10-01
Teledyne Laars | Laars | HH2450IP16A* | Water | LPG | No Match | TRUE | FALSE | 3 |  |  |  | No Match | No Match | No Match | No Match | Copper | No Match |  | No Match |  | 2450000 |  |  |  | 82 | 80 |  |  | 350 |  |  |  |  | Non Federally-Regulated | 1992-10-27 |  |  |  | 1998-04-20
WM Technologies | Weil-McLain | SGO-6R | Steam | Oil | Power | TRUE | FALSE | 1 |  |  |  | No Match | No Match | No Match | No Match | Cast Iron | No Match |  | No Match |  | 196000 | [10 empty] | 84.4 |  | Federally-Regulated Consumer Product | 1998-07-01 |  |  |  | 1998-08-03
Ajax Boiler, Inc. | Ajax | OSGXH750 | Steam | Natural Gas | No Match | FALSE | TRUE | 3 |  |  |  | No Match | No Match | No Match | No Match | Other | No Match |  | No Match |  | 750000 |  |  |  | 80 | 80 |  |  |  |  | 80 |  |  | Non Federally-Regulated | 1992-10-27 |  |  |  | 1996-02-29
Burnham Commercial | Burnham | IN8L(N/P)C- | Water | Natural Gas | No Match | TRUE | FALSE | 1 |  |  |  | No Match | No Match | No Match | No Match | Cast Iron | No Match |  | No Match |  | 245000 | [10 empty] | 81.1 |  | Federally-Regulated Consumer Product | 2000-06-07 |  |  |  | 2001-04-03
Lochinvar, LLC. | Lochinvar Corp. | WH(N,L)199 | Water | Natural Gas | Power | FALSE | FALSE | 1 |  |  |  |  | None | Condensing | Step Modulating | Other |  |  |  |  | 200000 | 186000 | [9 empty] | 96 | 80 | Federally-Regulated Consumer Product | 2012-06-11 |  |  |  | 2012-11-16
Thermocorp Inc. | Thermo-Dynamics Co. | CWL-85D | Steam | Oil | Power | FALSE | FALSE | 1 |  |  |  | No Match | No Match | No Match | No Match | Other | No Match |  | No Match |  | 119000 | [5 empty] | 85.2 |  |  |  |  | 86 |  | Non Federally-Regulated | 1988-03-17 |  |  |  | 1998-04-20
Ajax Boiler, Inc. | Ajax | HNG14500W | Steam | Natural Gas | No Match | FALSE | TRUE | 3 |  |  |  | No Match | No Match | No Match | No Match | Other | No Match |  | No Match |  | 14500000 |  |  |  | 80 | 80 | [7 empty] | Federally-Regulated Commercial & Industrial Equipment | 1997-02-27 |  |  |  | 1998-04-20
Smith Cast Iron Boilers | Smith Cast Iron Boilers | GBX-70-INT | Water | Natural Gas | Injection Type | FALSE | FALSE | 1 |  |  |  |  | Stack Damper | Non-Condensing | Single-Stage | Cast Iron | Single-Speed |  |  |  | 70000 | 58000 | [9 empty] | 82.2 | 80 | Federally-Regulated Consumer Product | 2012-07-06 |  |  |  | 2012-11-16
NY Boiler, LLC dba New Yorker Boiler | New Yorker | AP-490 | Water | Oil | Power | TRUE | FALSE | 1 |  |  |  | No Match | No Match | No Match | No Match | Other | No Match |  | No Match |  | 119000 | [10 empty] | 80.2 |  | Federally-Regulated Consumer Product | 1997-02-27 |  |  |  | 1998-04-20
Rite Engineering | Rite | 200WG | Both Steam & Water | Natural Gas | Power | FALSE |  | 3 |  |  |  | No Match | No Match | No Match | No Match | Other | No Match |  | No Match |  | 2000000 |  |  |  | 80 |  |  | 75 |  | 147 |  |  |  | Non Federally-Regulated | 1981-08-26 |  |  |  | 1998-04-20
Ace Buehler, Inc. | Ace Buehler | B15E | Both Steam & Water | Natural Gas | No Match | FALSE | FALSE | 3 |  |  |  | No Match | No Match | No Match | No Match | Copper | No Match |  | No Match |  | 1500000 |  |  |  | 80.1 | 80 |  |  |  |  | 80.1 |  |  | Non Federally-Regulated | 1992-10-05 |  |  |  | 1995-07-13
Ajax Boiler, Inc. | Ajax | HNG800 | Steam | Natural Gas | No Match | FALSE | FALSE | 3 |  |  |  | No Match | No Match | No Match | No Match | Other | No Match |  | No Match |  | 800000 |  | 400000 |  | 80 | 80 |  |  |  |  | 80 |  |  | Federally-Regulated Commercial & Industrial Equipment | 1997-01-07 |  |  |  | 1997-02-27
Utica Boilers | Utica Boilers | NA100 | Water | Combo (Natural Gas & Oil) | No Match | TRUE | FALSE | 1 |  |  |  | No Match | No Match | No Match | No Match | Cast Iron | No Match |  | No Match |  | 100000 | [10 empty] | 82 | 80 | Federally-Regulated Consumer Product | 2002-06-04 |  |  |  | 2015-03-24
Laars Heating Systems Company | Laars | HH0600EN04*BA | Water | Natural Gas | Induced Draft | FALSE | TRUE | 1 |  |  |  | None | None | Non-Condensing | Two-Stage Modulating | Copper | None |  | No Match |  | 600000 | 486000 | 150000 |  | 82 | 80 |  |  | 5 |  | 82 |  |  | Federally-Regulated Commercial & Industrial Equipment | 2005-11-30 |  |  |  | 2007-11-01
A O Smith Enterprises, Ltd. | Duramax | 1610 | Both Steam & Water | Natural Gas | No Match | FALSE | FALSE | 3 |  |  |  | No Match | No Match | No Match | No Match | Copper | No Match |  | No Match |  | 1610000 |  |  |  | 80 | 80 | [7 empty] | Federally-Regulated Commercial & Industrial Equipment | 1997-02-27 |  |  |  | 1998-04-20
Hydrotherm, Division of Mestek, Inc. | Hydrotherm | HC-145C-P | Steam | Natural Gas | No Match | FALSE | FALSE | 1 |  |  |  | No Match | No Match | No Match | No Match | Other | No Match |  | No Match |  | 145000 | [5 empty] | 78 |  |  |  |  | 68.9 | 65 | Non Federally-Regulated | 1988-03-17 |  |  |  | 1998-04-20
WM Technologies | Weil-McLain | WTGO-5R | Water | Oil | Power | TRUE | FALSE | 1 |  |  |  | No Match | No Match | No Match | No Match | Cast Iron | No Match |  | No Match |  | 168000 | [10 empty] | 86.1 |  | Federally-Regulated Consumer Product | 1998-03-31 |  |  |  | 1998-04-20
Dunkirk | Dunkirk | DPFG-4-84 | Water | Natural Gas | Power | FALSE | FALSE | 1 |  |  |  | No Match | No Match | No Match | No Match | Cast Iron | No Match |  | No Match |  | 84000 | [10 empty] | 84.8 |  | Federally-Regulated Consumer Product | 2000-06-07 |  |  |  | 2001-11-01
Ariston USA LLC | HTP, Inc. | EFTC-140W | Water | LPG | Power | FALSE | FALSE | 1 |  |  | TRUE |  | None | Condensing | Step Modulating | Other |  |  |  |  | 140000 | 128000 | [9 empty] | 94 | 80 | Federally-Regulated Consumer Product | 2014-10-23 |  |  |  | 2015-03-30
Hydrotherm, Division of Mestek, Inc. | Multitemp | VOAM-4576S | Steam | Oil | Power | FALSE |  | 3 |  |  |  | No Match | No Match | No Match | No Match | Cast Iron | No Match |  | No Match |  | 4576000 |  |  |  | 78.4 | [8 empty] | Non Federally-Regulated | 1983-08-16 |  |  |  | 1998-04-20
New Yorker Steel Boiler | New Yorker | S-131-AP | Both Steam & Water | Oil | Power | FALSE | FALSE | 1 |  |  |  | No Match | No Match | No Match | No Match | Other | No Match |  | No Match |  | 161000 | [5 empty] | 81.4 |  |  |  |  | 79.3 |  | Non Federally-Regulated | 1988-03-17 |  |  |  | 1998-04-20
Burnham Commercial | Burnham | V909 | Both Steam & Water | Natural Gas | Power | FALSE | FALSE | 1 |  |  |  |  | None | Non-Condensing | Single-Stage | Cast Iron |  |  |  |  | 1674000 | 1343000 |  |  | 82.6 | 80 | [7 empty] | Federally-Regulated Commercial & Industrial Equipment | 2007-12-12 |  |  |  | 2010-03-16
Dunkirk | Compu-Aire | 61BSB112A | Steam | Natural Gas | No Match | FALSE | FALSE | 1 |  |  |  | No Match | No Match | No Match | No Match | Cast Iron | No Match |  | No Match |  | 112500 | [5 empty] | 80.9 |  | 5 |  |  | 80.4 |  | Federally-Regulated Consumer Product | 1992-10-27 |  |  |  | 1998-04-20
Rite Engineering | Rite | 300WGO | Both Steam & Water | Natural Gas | Power | FALSE | FALSE | 3 |  |  |  | No Match | No Match | No Match | No Match | Other | No Match |  | No Match |  | 3000000 |  |  |  | 80 | 75 |  |  |  | 147 |  |  |  | Non Federally-Regulated | 1988-01-22 |  |  |  | 1988-03-17
Bryan Steam Corp. | Bryan | LM-1050-W-FDGO | Both Steam & Water | Combo (Natural Gas & Oil) | Power | FALSE | FALSE | 3 |  |  |  | No Match | No Match | No Match | No Match | Other | No Match |  | No Match |  | 10500000 |  |  |  | 79.5 | 75 |  |  |  | 147 |  |  |  | Non Federally-Regulated | 1988-03-17 |  |  |  | 1998-04-20
Ajax Boiler, Inc. | Ajax | WGXFD-9000 | Steam | Natural Gas | Power | FALSE | FALSE | 3 |  |  |  | No Match | No Match | No Match | No Match | Other | No Match |  | No Match |  | 9000000 |  |  |  | 75.5 | 75 |  |  |  | 147 |  |  |  | Non Federally-Regulated | 1988-01-22 |  |  |  | 1988-03-17
Hydrotherm, Division of Mestek, Inc. | Hydrotherm | AWO-185AW | Steam | Oil | Power | FALSE |  | 1 |  |  |  | No Match | No Match | No Match | No Match | Cast Iron | No Match |  | No Match |  | 185000 | [5 empty] | 84.7 |  |  |  |  | 81.2 |  | Non Federally-Regulated | 1986-06-04 |  |  |  | 1998-04-20
Laars Heating Systems Company | Laars | VW0500EN09*BA | Water | Natural Gas | Induced Draft | FALSE | TRUE | 1 |  |  |  | None | None | Non-Condensing | Two-Stage Modulating | Copper | None |  | No Match |  | 500000 | 405000 | 125000 |  | 82 | 80 |  |  | 5 |  | 82 |  |  | Federally-Regulated Commercial & Industrial Equipment | 2005-11-30 |  |  |  | 2007-11-01
Smith Cast Iron Boilers | Smith Cast Iron Boilers | GB100-W-11-CON-D | Water | Natural Gas | No Match | TRUE | FALSE | 1 |  |  |  | No Match | No Match | No Match | No Match | Cast Iron | No Match |  | No Match |  | 250000 | [10 empty] | 82.1 | 80 | Federally-Regulated Consumer Product | 1998-12-21 |  |  |  | 2015-03-24
Viessmann Manufacturing Co., Inc. | Viessmann Manufacturing | VBC-40* | Water | LPG | Power | FALSE | FALSE | 1 |  |  |  | No Match | No Match | No Match | No Match | Other | No Match |  | No Match |  | 185000 | [10 empty] | 85.8 |  | Federally-Regulated Consumer Product | 2000-06-07 |  |  |  | 2001-07-19
Rite Engineering | Rite | 1050SGO | Both Steam & Water | Combo (Natural Gas & Oil) | Power | FALSE | FALSE | 3 |  |  |  | No Match | No Match | No Match | No Match | Other | No Match |  | No Match |  | 10500000 |  |  |  | 80 | 80 | [7 empty] | Federally-Regulated Commercial & Industrial Equipment | 1998-03-31 |  |  |  | 1998-04-20
Lochinvar, LLC. | Lochinvar | CPN-1260 | Water | Natural Gas | Power | FALSE | TRUE | 3 |  |  |  | No Match | No Match | No Match | No Match | Copper | No Match |  | No Match |  | 1260000 |  |  |  | 85 | 80 | [7 empty] | Federally-Regulated Commercial & Industrial Equipment | 1997-02-27 |  |  |  | 1998-04-20
A.O. Smith Water Products Company | A O Smith Water Products | HWD-1500 | Steam | Natural Gas | No Match | FALSE | FALSE | 3 |  |  |  | No Match | No Match | No Match | No Match | Copper | No Match |  | No Match |  | 1500000 |  |  |  | 75 | 75 |  |  |  | 147 |  |  |  | Non Federally-Regulated | 1988-02-06 |  |  |  | 1988-03-17
Ajax Boiler, Inc. | Ajax | OSGOXFD8500 | Steam | Natural Gas | Power | FALSE | TRUE | 3 |  |  |  | No Match | No Match | No Match | No Match | Other | No Match |  | No Match |  | 8500000 |  |  |  | 81 | 80 |  |  |  |  | 80 |  |  | Non Federally-Regulated | 1992-10-01 |  |  |  | 1992-10-27
Rite Engineering | Rite | 275SY | Both Steam & Water | Natural Gas | No Match | FALSE | FALSE | 3 |  |  |  | No Match | No Match | No Match | No Match | Other | No Match |  | No Match |  | 2750000 |  |  |  | 80 | 75 |  |  |  | 147 |  |  |  | Non Federally-Regulated | 1988-01-22 |  |  |  | 1988-03-17
Ajax Boiler, Inc. | Ajax | SOXFD-2000 | Steam | Oil | Power | FALSE | FALSE | 3 |  |  |  | No Match | No Match | No Match | No Match | Other | No Match |  | No Match |  | 2000000 |  |  |  | 75.5 | [8 empty] | Non Federally-Regulated | 1988-03-17 |  |  |  | 1992-10-01
Kewanee Boiler Co. | Kewanee | 5KO | Steam | Oil | Power | FALSE | FALSE | 3 |  |  |  | No Match | No Match | No Match | No Match | Other | No Match |  | No Match |  | 4200000 |  |  |  | 83 | [8 empty] | Non Federally-Regulated | 1989-08-15 |  |  |  | 1998-04-20
Rite Engineering | Rite | 1250W | Both Steam & Water | Natural Gas | No Match | FALSE | FALSE | 3 |  |  |  | No Match | No Match | No Match | No Match | Other | No Match |  | No Match |  | 12500000 |  | 6250000 |  | 80 | 80 |  |  |  |  | 80 |  |  | Non Federally-Regulated | 1992-10-14 |  |  |  | 1998-03-31
Teledyne Laars | Laars | HH1200EN04*BA | Water | Natural Gas | No Match | FALSE | TRUE | 3 |  |  |  | No Match | No Match | No Match | No Match | Copper | No Match |  | No Match |  | 1200000 |  |  |  | 81 | 80 |  |  | 5 |  |  |  |  | Federally-Regulated Commercial & Industrial Equipment | 1997-02-27 |  |  |  | 1998-04-20
NY Thermal Inc. | New York Thermal, Inc. | LX600 | Water | Natural Gas | Power | FALSE | FALSE | 1 |  |  |  |  | None | Condensing | Step Modulating | Other |  |  |  |  | 600000 | 564000 |  |  | 95 |  | 94 | [6 empty] | Federally-Regulated Commercial & Industrial Equipment | 2014-02-24 |  |  |  | 2014-09-05
Dunkirk | Broich | 235BAW007187A | Steam | Natural Gas | No Match | FALSE | FALSE | 1 |  |  |  | No Match | No Match | No Match | No Match | Cast Iron | No Match |  | No Match |  | 187500 | [5 empty] | 81.6 |  | 5 |  |  | 80.9 |  | Federally-Regulated Consumer Product | 1992-10-27 |  |  |  | 1998-04-20
PVI Industries , LLC | PVI | 125 WBHE 250A-TP | Water | Natural Gas | No Match | FALSE | FALSE | 3 |  |  |  | No Match | No Match | No Match | No Match | Other | No Match |  | No Match |  | 5000000 |  |  |  | 84 | 80 | [7 empty] | Federally-Regulated Commercial & Industrial Equipment | 1998-03-31 |  |  |  | 1998-04-20
U.S. Boiler Co. | U.S. Boiler Co. | 202X*C- | Water | LPG | Induced Draft | TRUE | FALSE | 1 |  |  | TRUE |  | Stack Damper | Non-Condensing | Single-Stage | Cast Iron | Single-Speed |  |  |  | 50000 | 42000 | [9 empty] | 80.2 | 80 | Federally-Regulated Consumer Product | 2012-11-16 |  |  |  | 2013-04-19
U.S. Boiler Co. | New Yorker Boiler Co. | CG30CHNI | Water | LPG | Induced Draft | FALSE | FALSE | 1 |  |  | TRUE |  | Stack Damper | Non-Condensing | Single-Stage | Cast Iron | Single-Speed |  |  |  | 62000 | 53000 | [9 empty] | 84 | 80 | Federally-Regulated Consumer Product | 2013-04-19 |  |  |  | 2014-01-14
Thermo-Dynamics Boiler Co. | Columbia Boiler / Pottstown | CSFH-6150 | Water | Oil | No Match | TRUE | FALSE | 1 |  |  |  | No Match | No Match | No Match | No Match | Cast Iron | No Match |  | No Match |  | 210000 | [10 empty] | 86 |  | Federally-Regulated Consumer Product | 2000-08-01 |  |  |  | 2002-04-02
U.S. Boiler Co. | U.S. Boiler Co. | RSA170 | Water | Oil | Power | FALSE | FALSE | 1 |  |  |  |  | None | Non-Condensing | Single-Stage | Other | Single-Speed |  |  |  | 238000 | 197000 | [9 empty] | 81.9 | 80 | Federally-Regulated Consumer Product | 2012-06-11 |  |  |  | 2012-08-28
Smith Cast Iron Boilers | Smith Cast Iron Boilers | PG300-S/W-10INT | Steam | LPG | No Match | FALSE | FALSE | 3 |  |  |  | No Match | No Match | No Match | No Match | Other | No Match |  | No Match |  | 675000 |  |  |  | 80 | 80 |  |  | 40 |  |  |  |  | Federally-Regulated Commercial & Industrial Equipment | 1997-02-27 |  |  |  | 1998-04-20
Laars Heating Systems Company | Laars | PH0850EP09CBA | Water | LPG | Induced Draft | FALSE | TRUE | 1 |  |  |  | None | None | Non-Condensing | Single-Stage | Copper | Single-Speed | 0.33 | Standard |  | 850000 | 688500 | 850000 |  | 82 | 80 |  |  | 5 |  | 82 |  |  | Federally-Regulated Commercial & Industrial Equipment | 2005-11-30 |  |  |  | 2007-11-01
Laars Heating Systems Company | Laars | HH0715EN09CBA | Water | Natural Gas | Induced Draft | FALSE | TRUE | 1 |  |  |  | None | None | Non-Condensing | Two-Stage Modulating | Copper | None |  | No Match |  | 715000 | 579150 | 715000 |  | 82 | 80 |  |  | 5 |  | 82 |  |  | Federally-Regulated Commercial & Industrial Equipment | 2005-11-30 |  |  |  | 2007-11-01
Rite Engineering | Rite | A150W | Both Steam & Water | Natural Gas | No Match | FALSE | FALSE | 3 |  |  |  | No Match | No Match | No Match | No Match | Other | No Match |  | No Match |  | 1500000 |  | 750000 |  | 80 | 80 |  |  |  |  | 80 |  |  | Non Federally-Regulated | 1992-10-14 |  |  |  | 1998-03-31
Bryan Steam Corp. | Bryan | 518-W-G | Both Steam & Water | Natural Gas | No Match | FALSE | FALSE | 3 |  |  |  |  | No Match | No Match | No Match | Other |  |  |  |  | 1500000 |  |  |  | 75 | 75 | [7 empty] | Non Federally-Regulated | 1988-03-17 |  |  |  | 1998-04-20
Viessmann Manufacturing Co., Inc. | Viessmann Manufacturing | VB2-22* | Water | Oil | No Match | FALSE | FALSE | 1 |  |  |  | No Match | No Match | No Match | No Match | Other | No Match |  | No Match |  | 116000 | [10 empty] | 87.2 |  | Federally-Regulated Consumer Product | 2001-03-01 |  |  |  | 2002-04-02
Ajax Boiler, Inc. | Ajax | SGXFD-450 | Steam | Natural Gas | Power | FALSE | FALSE | 3 |  |  |  | No Match | No Match | No Match | No Match | Other | No Match |  | No Match |  | 450000 |  |  |  | 81 | 80 |  |  |  |  | 80 |  |  | Non Federally-Regulated | 1992-10-01 |  |  |  | 1992-10-27
Rite Engineering | Rite | 750SO | Both Steam & Water | Oil | Power | FALSE |  | 3 |  |  |  | No Match | No Match | No Match | No Match | Other | No Match |  | No Match |  | 7500000 |  |  |  | 80 | [8 empty] | Non Federally-Regulated | 1981-08-26 |  |  |  | 1998-04-20
Edwards Engineering Corp. | Edwards Engineering Corp. | 3610PF | Both Steam & Water | Oil | Power | FALSE | FALSE | 3 |  |  |  | No Match | No Match | No Match | No Match | Other | No Match |  | No Match |  | 630000 |  |  |  | 80 | [8 empty] | Non Federally-Regulated | 1988-03-16 |  |  |  | 1988-03-17
Rite Engineering | Rite | 375SO | Both Steam & Water | Oil | Power | FALSE |  | 3 |  |  |  | No Match | No Match | No Match | No Match | Other | No Match |  | No Match |  | 3750000 |  |  |  | 80 | [8 empty] | Non Federally-Regulated | 1981-08-26 |  |  |  | 1998-04-20
Teledyne Laars | Laars | PH0600EN09*BA | Water | Natural Gas | No Match | FALSE | TRUE | 3 |  |  |  | No Match | No Match | No Match | No Match | Copper | No Match |  | No Match |  | 600000 |  |  |  | 82 | 80 |  |  | 5 |  |  |  |  | Federally-Regulated Commercial & Industrial Equipment | 1997-02-27 |  |  |  | 1998-04-20
Ajax Boiler, Inc. | Ajax | WFC350W | Water | Combo (Natural Gas & Oil) | Power | FALSE | TRUE | 3 |  |  |  | No Match | No Match | No Match | No Match | Other | No Match |  | No Match |  | 350000 |  |  |  | 80 | 80 | [7 empty] | Federally-Regulated Commercial & Industrial Equipment | 1997-02-27 |  |  |  | 1998-04-20
Burnham Commercial | Burnham | K-5014B-WO | Water | Natural Gas | No Match | TRUE | FALSE | 3 |  |  |  | No Match | No Match | No Match | No Match | Cast Iron | No Match |  | No Match |  | 1014000 |  |  |  | 80 | 80 |  |  | 30 |  |  |  |  | Non Federally-Regulated | 1992-10-27 |  |  |  | 1998-04-20
Vaillant Corp. | Vaillant | GA100-17 | Water | LPG | No Match | TRUE | FALSE | 1 |  |  |  | No Match | No Match | No Match | No Match | Cast Iron | No Match |  | No Match |  | 170000 | [10 empty] | 81 |  | Federally-Regulated Consumer Product | 1997-02-27 |  |  |  | 1998-04-20
Ajax Boiler, Inc. | Ajax | OWGB750 | Steam | LPG | No Match | FALSE | TRUE | 3 |  |  |  | No Match | No Match | No Match | No Match | Other | No Match |  | No Match |  | 750000 |  |  |  | 75.5 | 75 |  |  |  | 352 |  |  |  | Non Federally-Regulated | 1988-03-17 |  |  |  | 1998-04-20
Burnham Commercial | Burnham | V-906S | Steam | Combo (Natural Gas & Oil) | Power | FALSE | FALSE | 3 |  |  |  | No Match | No Match | No Match | No Match | Cast Iron | No Match |  | No Match |  | 812000 |  | 812000 |  | 85 | 80 |  |  |  |  | 85 |  |  | Federally-Regulated Commercial & Industrial Equipment | 1994-04-14 |  |  |  | 1997-02-27
PVI Industries , LLC | Durawatt | **125** | Steam | Electricity | No Match | TRUE | FALSE | 3 |  |  |  | No Match | No Match | No Match | No Match | Other | No Match |  | No Match |  | 860000 |  |  |  | 99.9 |  |  |  | 123 |  |  |  |  | Non Federally-Regulated | 1989-08-15 |  |  |  | 1998-04-20
Raypak, Inc. | Raypak | H*0090 | Water | Natural Gas | No Match | TRUE | FALSE | 1 |  |  |  | No Match | No Match | No Match | No Match | Other | No Match |  | No Match |  | 90000 | [10 empty] | 82 |  | Federally-Regulated Consumer Product | 2001-04-12 |  |  |  | 2001-11-01
Dunkirk | Day & Night | 235BAW007225 | Steam | Natural Gas | No Match | FALSE | FALSE | 1 |  |  |  | No Match | No Match | No Match | No Match | Cast Iron | No Match |  | No Match |  | 225000 | [10 empty] | 70.3 | 68 | Federally-Regulated Consumer Product | 1991-05-15 |  |  |  | 1992-10-27
Robur Corp. | Servel | AYB48-150 | Water | Natural Gas | No Match | FALSE | TRUE | 1 |  |  |  | No Match | No Match | No Match | No Match | Copper | No Match |  | No Match |  | 150000 | [5 empty] | 80.6 |  | 1 |  |  | 75.5 |  | Federally-Regulated Consumer Product | 1997-02-27 |  |  |  | 1998-04-20
WM Technologies | Weil-McLain | CG-6-SPL | Steam | LPG | No Match | TRUE | FALSE | 1 |  |  |  | No Match | No Match | No Match | No Match | Cast Iron | No Match |  | No Match |  | 175000 | [5 empty] | 84.6 |  | 238 |  |  | 69.1 |  | Federally-Regulated Consumer Product | 1997-02-27 |  |  |  | 1998-04-20
Hydrotherm, Division of Mestek, Inc. | Hydrotherm | HC-120D-PV | Water | Natural Gas | No Match | FALSE | FALSE | 1 |  |  |  | No Match | No Match | No Match | No Match | Cast Iron | No Match |  | No Match |  | 120000 | [10 empty] | 80 |  | Federally-Regulated Consumer Product | 1997-02-27 |  |  |  | 1998-02-06
Peerless Heater Co. | Peerless | O-706FDA-W | Water | Oil | Power | FALSE | FALSE | 3 |  |  |  | No Match | No Match | No Match | No Match | Cast Iron | No Match |  | No Match |  | 868000 |  |  |  | 83.4 | [8 empty] | Non Federally-Regulated | 1992-10-27 |  |  |  | 1998-04-20
Water Pik, Inc. | Waterpik Technologies, Inc. | PW0250CP01CB | Water | LPG | No Match | TRUE | FALSE | 1 |  |  |  | No Match | No Match | No Match | No Match | Other | No Match |  | No Match |  | 250000 | [10 empty] | 82 |  | Federally-Regulated Consumer Product | 2001-04-12 |  |  |  | 2001-06-28
Crown Boiler Co. | Crown | JBF-52 | Steam | LPG | No Match | TRUE | FALSE | 1 |  |  |  | No Match | No Match | No Match | No Match | Cast Iron | No Match |  | No Match |  | 140000 | [10 empty] | 68 | 68 | Federally-Regulated Consumer Product | 1991-02-01 |  |  |  | 1992-08-31
U.S. Boiler Co. | U.S. Boiler Co. | SCG-6 | Water | Natural Gas | Induced Draft | FALSE | FALSE | 1 |  |  | TRUE |  | None | Non-Condensing | Single-Stage | Cast Iron | Single-Speed |  |  |  | 175000 | 150000 | [9 empty] | 85.2 | 80 | Federally-Regulated Consumer Product | 2013-04-19 |  |  |  | 2014-01-14
Rite Engineering | Rite | 700WGO | Both Steam & Water | Oil | Power | FALSE | FALSE | 3 |  |  |  | No Match | No Match | No Match | No Match | Other | No Match |  | No Match |  | 7000000 |  | 7000000 |  | 80 | [5 empty] | 80 |  |  | Non Federally-Regulated | 1992-10-14 |  |  |  | 1996-03-13
Rite Engineering | Rite | 750SG | Both Steam & Water | Natural Gas | Power | FALSE | FALSE | 3 |  |  |  | No Match | No Match | No Match | No Match | Other | No Match |  | No Match |  | 7500000 |  |  |  | 80 | 75 |  |  |  | 147 |  |  |  | Non Federally-Regulated | 1988-03-17 |  |  |  | 1992-10-14
Laars Heating Systems Company | Laars Heating Systems Co. | NTH210 | Water | LPG | Induced Draft | FALSE | FALSE | 1 |  |  |  | None | None | Condensing | Step Modulating | Other | Single-Speed | 0.17 | Standard |  | 210000 | 197000 | 42000 | 40000 | [7 empty] | 95.4 | 80 | Federally-Regulated Consumer Product | 2009-09-17 |  |  |  | 2011-06-20
Crown Boiler Co. | Crown | CWI241S | Water | Combo (Natural Gas & Oil) | No Match | TRUE | FALSE | 1 |  |  |  | No Match | No Match | No Match | No Match | Cast Iron | No Match |  | No Match |  | 241000 | [10 empty] | 81.1 | 80 | Federally-Regulated Consumer Product | 2002-09-30 |  |  |  | 2007-11-14
Water Pik, Inc. | Laars | VW0600IN09CBA | Water | Natural Gas | No Match | FALSE | FALSE | 3 |  |  |  | No Match | No Match | No Match | No Match | Copper | No Match |  | No Match |  | 600000 |  | 600000 |  | 82 | 80 |  |  | 5 |  | 82 |  |  | Federally-Regulated Commercial & Industrial Equipment | 2001-05-30 |  |  |  | 2001-11-21
A.O. Smith Water Products Company | A O Smith Water Products | HW-0080S-**3 | Steam | LPG | No Match | FALSE | FALSE | 1 |  |  |  | No Match | No Match | No Match | No Match | Copper | No Match |  | No Match |  | 80000 | [10 empty] | 72.3 | 65 | Federally-Regulated Consumer Product | 1988-02-06 |  |  |  | 1989-08-15
Ajax Boiler, Inc. | Ajax | OWOFD800 | Steam | Oil | Power | FALSE | TRUE | 3 |  |  |  | No Match | No Match | No Match | No Match | Other | No Match |  | No Match |  | 800000 |  |  |  | 75.5 | [8 empty] | Non Federally-Regulated | 1988-02-06 |  |  |  | 1992-10-01
Rite Engineering | Rite | 650WOE | Both Steam & Water | Oil | Power | FALSE | FALSE | 3 |  |  |  | No Match | No Match | No Match | No Match | Other | No Match |  | No Match |  | 6500000 |  |  |  | 83 | 83 | [7 empty] | Federally-Regulated Commercial & Industrial Equipment | 1998-03-31 |  |  |  | 1998-04-20
Edwards Engineering Corp. | Edwards Engineering Corp. | 855-175MFWR | Both Steam & Water | Natural Gas | No Match | TRUE | FALSE | 1 |  |  |  | No Match | No Match | No Match | No Match | Other | No Match |  | No Match |  | 175000 | [7 empty] | 147 | 147 |  | 64.3 | 63 | Federally-Regulated Consumer Product | 1989-08-09 |  |  |  | 1992-01-13
PVI Industries , LLC | PVI | 150 SBHE 250A-TPGO | Steam | Combo (Natural Gas & Oil) | No Match | FALSE | FALSE | 3 |  |  |  | No Match | No Match | No Match | No Match | Other | No Match |  | No Match |  | 6000000 |  |  |  | 84 | 80 | [7 empty] | Non Federally-Regulated | 1992-10-27 |  |  |  | 1998-04-20
Ajax Boiler, Inc. | Ajax | XFG2000W | Water | Natural Gas | Power | FALSE | TRUE | 3 |  |  |  | No Match | No Match | No Match | No Match | Other | No Match |  | No Match |  | 2000000 |  |  |  | 80 | 80 | [7 empty] | Federally-Regulated Commercial & Industrial Equipment | 1997-02-27 |  |  |  | 1998-04-20
Viessmann Manufacturing Co., Inc. | Viessmann Manufacturing | VB2-40 | Water | Oil | No Match | TRUE | FALSE | 1 |  |  |  | No Match | No Match | No Match | No Match | Other | No Match |  | No Match |  | 185000 | [10 empty] | 86.5 |  | Federally-Regulated Consumer Product | 2001-03-01 |  |  |  | 2002-04-02
Dunkirk | Dunkirk | WPVSB-6D | Water | Natural Gas | No Match | TRUE | FALSE | 1 |  |  |  | No Match | No Match | No Match | No Match | Cast Iron | No Match |  | No Match |  | 187500 | [10 empty] | 82.9 |  | Federally-Regulated Consumer Product | 1998-02-06 |  |  |  | 1998-05-28
Rite Engineering | Rite | 940 | Both Steam & Water | Natural Gas | No Match | FALSE |  | 3 |  |  |  | No Match | No Match | No Match | No Match | Other | No Match |  | No Match |  | 9400000 |  |  |  | 80 |  |  | 75 |  | 147 |  |  |  | Non Federally-Regulated | 1981-08-26 |  |  |  | 1998-04-20
Raypak, Inc. | Raypak | H7-1503 | Water | LPG | Induced Draft | FALSE | TRUE | 1 |  |  |  | None | None | Condensing | Step Modulating | Copper | None |  | No Match |  | 1500000 | 1305000 | 375000 |  | 87 | 80 | [7 empty] | Federally-Regulated Commercial & Industrial Equipment | 2006-08-21 |  |  |  | 2007-12-12
H. B. Smith Co. | H. B. Smith | *G100-W-9 | Water | Natural Gas | No Match | FALSE | FALSE | 1 |  |  |  | No Match | No Match | No Match | No Match | Cast Iron | No Match |  | No Match |  | 190000 | [10 empty] | 80.8 |  | Federally-Regulated Consumer Product | 1992-10-27 |  |  |  | 1998-04-20
Edwards Engineering Corp. | Edwards Engineering Corp. | 1900-365MFR | Both Steam & Water | Natural Gas | No Match | TRUE | FALSE | 3 |  |  |  |  | No Match | No Match | No Match | Other |  |  |  |  | 365000 |  |  |  | 80 | 75 |  |  | 147 | 147 |  |  |  | Non Federally-Regulated | 1988-03-16 |  |  |  | 1994-03-24
Dunkirk | Dunkirk | PVSB-5D | Steam | LPG | No Match | TRUE | FALSE | 1 |  |  |  | No Match | No Match | No Match | No Match | Cast Iron | No Match |  | No Match |  | 140000 | [10 empty] | 79.2 |  | Federally-Regulated Consumer Product | 1998-02-06 |  |  |  | 1998-05-28
Bryan Steam Corp. | Bryan | L-64-W-FDO | Both Steam & Water | Oil | Power | FALSE |  | 3 |  |  |  | No Match | No Match | No Match | No Match | Other | No Match |  | No Match |  | 4300000 |  |  |  | 80 | [8 empty] | Non Federally-Regulated | 1981-08-26 |  |  |  | 1998-04-20
Parker Boiler Co. | Parker Boiler | T2160L | Water | Natural Gas | Power | FALSE | FALSE | 3 |  |  |  | No Match | No Match | No Match | No Match | Other | No Match |  | No Match |  | 2160000 |  |  |  | 80.2 | 80 |  |  | 4 |  |  |  |  | Non Federally-Regulated | 1992-10-27 |  |  |  | 1996-03-13
NY Boiler, LLC dba New Yorker Boiler | New Yorker | CGS-30AI | Steam | Natural Gas | No Match | FALSE | FALSE | 1 |  |  |  | No Match | No Match | No Match | No Match | Cast Iron | No Match |  | No Match |  | 70000 | [10 empty] | 81.4 |  | Federally-Regulated Consumer Product | 1998-03-31 |  |  |  | 1998-04-20
Viessmann Manufacturing Co., Inc. | Viessmann Manufacturing | Vitogas 50/ ECD-155 | Water | Combo (Natural Gas & Oil) | No Match | FALSE | FALSE | 1 |  |  |  | No Match | No Match | No Match | No Match | Cast Iron | No Match |  | No Match |  | 155000 | [10 empty] | 83.4 |  | Federally-Regulated Consumer Product | 2001-11-01 |  |  |  | 2002-06-04
Vaillant Corp. | Vaillant | F70/ F75-70 | Water | Oil | Power | TRUE | FALSE | 1 |  |  |  | No Match | No Match | No Match | No Match | Cast Iron | No Match |  | No Match |  | 245000 | [10 empty] | 85.5 |  | Federally-Regulated Consumer Product | 1997-02-27 |  |  |  | 1998-04-20
Ajax Boiler, Inc. | Ajax | XFG1125 | Water | Natural Gas | Power | FALSE | FALSE | 3 |  |  |  | No Match | No Match | No Match | No Match | Other | No Match |  | No Match |  | 1125000 |  |  |  | 80 | 80 | [7 empty] | Federally-Regulated Commercial & Industrial Equipment | 1997-02-27 |  |  |  | 1998-04-20
Lochinvar, LLC. | Lochinvar | CWL-645 | Water | LPG | Power | FALSE | TRUE | 3 |  |  |  | No Match | No Match | No Match | No Match | Copper | No Match |  | No Match |  | 645000 |  | 645000 |  | 82 | 80 |  |  |  |  | 82 |  |  | Federally-Regulated Commercial & Industrial Equipment | 1995-02-15 |  |  |  | 2007-12-12
Dunkirk | Ultimate Engineering / Division of Dunkirk | UPVWB-4D | Water | Natural Gas | No Match | TRUE | FALSE | 1 |  |  |  | No Match | No Match | No Match | No Match | Cast Iron | No Match |  | No Match |  | 105000 | [10 empty] | 80.4 |  | Federally-Regulated Consumer Product | 1998-12-21 |  |  |  | 2000-06-07
Ajax Boiler, Inc. | Ajax | OSGXB4500 | Steam | Natural Gas | No Match | FALSE | TRUE | 3 |  |  |  |  | No Match | No Match | No Match | Other |  |  |  |  | 4500000 |  |  |  | 75.5 | 75 | [7 empty] | Non Federally-Regulated | 1988-03-17 |  |  |  | 1998-04-20
Trianco-Heatmaker | Trianco-Heatmaker | DMAX 120 | Water | Oil | Power | TRUE | FALSE | 1 |  |  |  | No Match | No Match | No Match | No Match | Other | No Match |  | No Match |  | 168000 | [10 empty] | 86 |  | Federally-Regulated Consumer Product | 1998-08-03 |  |  |  | 1998-08-27
Slant / Fin Corp. | Slant / Fin | GXH-150D | Water | Natural Gas | No Match | TRUE | FALSE | 1 |  |  |  | No Match | No Match | No Match | No Match | Cast Iron | No Match |  | No Match |  | 147000 | [10 empty] | 80 |  | Federally-Regulated Consumer Product | 1996-01-10 |  |  |  | 1998-12-21
Laars Heating Systems Company | Laars | HH1430IN09*BA | Water | Natural Gas | Induced Draft | FALSE | TRUE | 1 |  |  |  | None | None | Non-Condensing | Step Modulating | Copper | None |  | No Match |  | 1430000 | 1158300 | 357500 |  | 82 | 80 |  |  | 5 |  | 82 |  |  | Federally-Regulated Commercial & Industrial Equipment | 2005-11-30 |  |  |  | 2007-11-01
Camus Hydronics | Camus Hydronics | MFNH-1200-0G | Water | Natural Gas | Power | FALSE | FALSE | 1 |  |  |  |  | None | Condensing | Single-Stage | Copper |  |  |  |  | 1200000 | 1020000 |  |  | 85 |  | 85 | [6 empty] | Federally-Regulated Commercial & Industrial Equipment | 2014-08-11 |  |  |  | 2014-10-23
Lochinvar, LLC. | Lochinvar Corp. | PBL1002-F9 | Water | LPG | Power | FALSE | FALSE | 1 |  |  |  | None | None | Non-Condensing | Single-Stage | Copper |  |  |  |  | 999900 | 850000 | 250000 | 218000 | 85 | 80 | 85 | [6 empty] | Federally-Regulated Commercial & Industrial Equipment | 2011-08-22 |  |  |  | 2014-08-11
WM Technologies | Weil-McLain | CG-4-SPDL | Water | LPG | No Match | TRUE | FALSE | 1 |  |  |  | No Match | No Match | No Match | No Match | Cast Iron | No Match |  | No Match |  | 105000 | [10 empty] | 81.4 |  | Federally-Regulated Consumer Product | 1998-08-03 |  |  |  | 1998-08-27
Ajax Boiler, Inc. | Ajax | WGOFD-1125 | Steam | Natural Gas | Power | FALSE |  | 3 |  |  |  | No Match | No Match | No Match | No Match | Other | No Match |  | No Match |  | 1125000 |  |  |  | 75.5 |  |  | 75 |  | 147 |  |  |  | Non Federally-Regulated | 1983-08-16 |  |  |  | 1998-04-20
Raypak, Inc. | Raypak | H*-1758*-***H*** | Water | LPG | No Match | FALSE | TRUE | 3 |  |  |  | No Match | No Match | No Match | No Match | Copper | No Match |  | No Match |  | 1680000 |  | 672000 |  | 82 | 80 |  |  |  |  | 80 |  |  | Federally-Regulated Commercial & Industrial Equipment | 1996-03-13 |  |  |  | 2007-12-12
Teledyne Laars | Laars | HH1200IP16*1A | Water | LPG | No Match | TRUE | FALSE | 3 |  |  |  | No Match | No Match | No Match | No Match | Copper | No Match |  | No Match |  | 1200000 |  |  |  | 81 | 80 |  |  | 350 |  |  |  |  | Federally-Regulated Commercial & Industrial Equipment | 1997-02-27 |  |  |  | 1998-04-20
Lochinvar, LLC. | Lochinvar | KBL700 | Water | LPG | Power | FALSE | FALSE | 1 |  |  |  | None | None | Condensing | Step Modulating | Other |  |  |  |  | 700000 | 660000 | 140000 |  | 95 | 80 | [7 empty] | Federally-Regulated Commercial & Industrial Equipment | 2008-04-14 |  |  |  | 2014-02-24
PVI Industries , LLC | PVI | 150 SBHE 250A-TPGO | Steam | Combo (Natural Gas & Oil) | No Match | FALSE | FALSE | 3 |  |  |  | No Match | No Match | No Match | No Match | Other | No Match |  | No Match |  | 6000000 |  |  |  | 84 | 80 | [7 empty] | Federally-Regulated Commercial & Industrial Equipment | 1998-03-31 |  |  |  | 1998-04-20
Burnham Commercial | Burnham | V-75W | Water | Oil | Power | TRUE | FALSE | 1 |  |  |  | No Match | No Match | No Match | No Match | Cast Iron | No Match |  | No Match |  | 231000 | [10 empty] | 81.9 |  | Federally-Regulated Consumer Product | 1998-08-03 |  |  |  | 1998-08-27
Bryan Steam Corp. | Bryan | D-450-S-FDG | Both Steam & Water | LPG | Power | FALSE |  | 3 |  |  |  | No Match | No Match | No Match | No Match | Other | No Match |  | No Match |  | 450000 |  |  |  | 75 |  |  | 75 |  | 352 |  |  |  | Non Federally-Regulated | 1983-08-16 |  |  |  | 1998-04-20
Dunkirk | Sears | 229.9442 | Water | Oil | Power | TRUE | FALSE | 1 |  |  |  | No Match | No Match | No Match | No Match | Cast Iron | No Match |  | No Match |  | 245000 | [10 empty] | 84.8 |  | Federally-Regulated Consumer Product | 1997-02-27 |  |  |  | 1998-04-20
Lochinvar, LLC. | Lochinvar | PBL0750 | Both Steam & Water | LPG | Power | FALSE | TRUE | 3 |  |  |  | No Match | No Match | No Match | No Match | Copper | No Match |  | No Match |  | 750000 |  |  |  | 88 | 80 | [7 empty] | Federally-Regulated Commercial & Industrial Equipment | 1997-02-27 |  |  |  | 1998-04-20
Ajax Boiler, Inc. | Ajax | DFC200 | Water | Combo (Natural Gas & Oil) | Power | FALSE | FALSE | 3 |  |  |  | No Match | No Match | No Match | No Match | Other | No Match |  | No Match |  | 8400000 |  | 3400000 |  | 80 | 80 |  |  |  |  | 80 |  |  | Federally-Regulated Commercial & Industrial Equipment | 1997-01-07 |  |  |  | 1997-02-27
Dunkirk | Compu-Aire | 61BWB210 | Steam | Natural Gas | No Match | FALSE | FALSE | 1 |  |  |  | No Match | No Match | No Match | No Match | Cast Iron | No Match |  | No Match |  | 210000 | [5 empty] | 80.5 |  |  |  |  | 72.5 |  | Federally-Regulated Consumer Product | 1992-10-27 |  |  |  | 1998-04-20
Teledyne Laars | Laars | HH0600IP16C1A | Water | LPG | No Match | TRUE | FALSE | 3 |  |  |  | No Match | No Match | No Match | No Match | Copper | No Match |  | No Match |  | 600000 |  |  |  | 81 | 80 |  |  | 350 |  |  |  |  | Non Federally-Regulated | 1992-10-27 |  |  |  | 1998-04-20
Lochinvar, LLC. | Precision Parts Corp. | S88BL0750 | Both Steam & Water | LPG | No Match | FALSE | TRUE | 3 |  |  |  | No Match | No Match | No Match | No Match | Copper | No Match |  | No Match |  | 750000 |  |  |  | 88 | 80 | [7 empty] | Federally-Regulated Commercial & Industrial Equipment | 1997-02-27 |  |  |  | 1998-04-20
Trianco-Heatmaker | Trianco-Heatmaker | SR100 | Water | Oil | Power | TRUE | FALSE | 1 |  |  |  | No Match | No Match | No Match | No Match | Other | No Match |  | No Match |  | 119000 | [10 empty] | 84.2 |  | Federally-Regulated Consumer Product | 1998-02-06 |  |  |  | 1998-05-28
Viessmann Manufacturing Co., Inc. | Viessmann Manufacturing | VD2-500 | Water | LPG | Power | FALSE | FALSE | 1 |  |  |  | Barometric Regulator | None | Non-Condensing | Two-Stage Modulating | Cast Iron |  |  |  |  | 2031000 | 1732000 |  |  | 85.3 | 80 | [7 empty] | Federally-Regulated Commercial & Industrial Equipment | 2007-12-12 |  |  |  | 2008-04-14
NY Boiler, LLC dba New Yorker Boiler | New Yorker | CGS-50AI | Steam | Natural Gas | No Match | FALSE | FALSE | 1 |  |  |  | No Match | No Match | No Match | No Match | Cast Iron | No Match |  | No Match |  | 140000 | [10 empty] | 81.4 |  | Federally-Regulated Consumer Product | 1998-03-31 |  |  |  | 1998-04-20
Dunkirk | Lennox | CVWB-3D | Water | Natural Gas | No Match | TRUE | FALSE | 1 |  |  |  | No Match | No Match | No Match | No Match | Cast Iron | No Match |  | No Match |  | 70000 | [10 empty] | 80.4 |  | Federally-Regulated Consumer Product | 1998-07-01 |  |  |  | 1998-08-03
WM Technologies | Weil-McLain | EG-40-SPDL-W | Water | LPG | No Match | TRUE | FALSE | 1 |  |  |  | No Match | No Match | No Match | No Match | Cast Iron | No Match |  | No Match |  | 125000 | [10 empty] | 81.8 |  | Federally-Regulated Consumer Product | 1998-08-27 |  |  |  | 1998-12-21
Slant / Fin Corp. | Galaxy | GG175HP | Steam | LPG | No Match | TRUE | FALSE | 1 |  |  |  | No Match | No Match | No Match | No Match | Other | No Match |  | No Match |  | 175000 | [5 empty] | 80 |  | 147 | 293 |  | 74.7 | 63 | Non Federally-Regulated | 1988-03-17 |  |  |  | 1998-04-20
Newmac Manufacturing | Newmac Manufacturing | NBR 170-179 | Water | Oil | No Match | TRUE | FALSE | 1 |  |  |  | No Match | No Match | No Match | No Match | Other | No Match |  | No Match |  | 213300 | [10 empty] | 85 |  | Federally-Regulated Consumer Product | 2000-12-04 |  |  |  | 2001-04-12
Bryan Steam Corp. | Bryan | 415-S-G | Both Steam & Water | LPG | No Match | FALSE |  | 3 |  |  |  | No Match | No Match | No Match | No Match | Other | No Match |  | No Match |  | 1050000 |  |  |  | 75 |  |  | 75 |  | 147 |  |  |  | Non Federally-Regulated | 1981-08-26 |  |  |  | 1998-04-20
Ajax Boiler, Inc. | Ajax | WGOFD-6500 | Steam | Oil | Power | FALSE | FALSE | 3 |  |  |  | No Match | No Match | No Match | No Match | Other | No Match |  | No Match |  | 6500000 |  |  |  | 82 | [5 empty] | 80 |  |  | Non Federally-Regulated | 1992-10-01 |  |  |  | 1996-03-13
Lochinvar, LLC. | Lochinvar Corp. | CBN1797 | Water | Natural Gas | Power | FALSE | TRUE | 1 |  |  |  |  | None | Non-Condensing | Two-Stage Modulating | Copper |  |  |  |  | 1795000 | 1454000 |  |  | 81 |  | 81 | [6 empty] | Federally-Regulated Commercial & Industrial Equipment | 2014-10-23 |  |  |  | 2015-04-20
Trianco-Heatmaker | Trianco-Heatmaker | DMAX 140 | Water | Oil | Power | TRUE | FALSE | 1 |  |  |  | No Match | No Match | No Match | No Match | Other | No Match |  | No Match |  | 198800 | [10 empty] | 86.4 |  | Federally-Regulated Consumer Product | 1998-07-01 |  |  |  | 1998-08-03
Ajax Boiler, Inc. | Ajax | WEG-8000 | Water | Combo (Natural Gas & Oil) | Power | FALSE | FALSE | 3 |  |  |  | No Match | No Match | No Match | No Match | Other | No Match |  | No Match |  | 7600000 |  |  |  | 85 | 80 | [7 empty] | Non Federally-Regulated | 1992-10-27 |  |  |  | 1998-04-20
Raypak, Inc. | Raypak | H*0135* | Water | LPG | No Match | FALSE | FALSE | 1 |  |  |  | No Match | No Match | No Match | No Match | Other | No Match |  | No Match |  | 135000 | [10 empty] | 82.8 |  | Federally-Regulated Consumer Product | 2001-06-28 |  |  |  | 2001-11-01
Smith Cast Iron Boilers | Smith Cast Iron Boilers | GB100-W-7-CON-D | Water | Natural Gas | No Match | TRUE | FALSE | 1 |  |  |  | No Match | No Match | No Match | No Match | Cast Iron | No Match |  | No Match |  | 150000 | [10 empty] | 82.3 |  | Federally-Regulated Consumer Product | 1998-05-28 |  |  |  | 1998-07-01
Peerless Heater Co. | Peerless | 211A-05-SI | Steam | Natural Gas | No Match | FALSE | FALSE | 3 |  |  |  |  | No Match | No Match | No Match | Cast Iron |  |  |  |  | 840000 |  | 840000 |  | 80 | 80 |  |  | 3 | 147 | 80 |  |  | Non Federally-Regulated | 1992-06-22 |  |  |  | 1992-10-27
Ajax Boiler, Inc. | Ajax | SGX-SGXB-1050-D | Steam | Natural Gas | No Match | FALSE | FALSE | 3 |  |  |  |  | No Match | No Match | No Match | Other |  |  |  |  | 1050000 |  |  |  | 75.5 | 75 | [7 empty] | Non Federally-Regulated | 1988-03-17 |  |  |  | 1992-10-01
A.O. Smith Water Products Company | A O Smith Water Products | HW-700M | Steam | Natural Gas | No Match | FALSE |  | 3 |  |  |  | No Match | No Match | No Match | No Match | Copper | No Match |  | No Match |  | 700000 |  |  |  | 75 |  |  | 75 |  | 147 |  |  |  | Non Federally-Regulated | 1984-11-27 |  |  |  | 1998-04-20
Bryan Steam Corp. | Bryan | 309-W-FDG | Both Steam & Water | LPG | Power | FALSE |  | 3 |  |  |  | No Match | No Match | No Match | No Match | Other | No Match |  | No Match |  | 450000 |  |  |  | 75 |  |  | 75 |  | 147 |  |  |  | Non Federally-Regulated | 1981-08-26 |  |  |  | 1998-04-20
NY Boiler, LLC dba New Yorker Boiler | New Yorker | FR-205 | Water | Oil | Power | TRUE | FALSE | 1 |  |  |  | No Match | No Match | No Match | No Match | Other | No Match |  | No Match |  | 245000 | [10 empty] | 86 |  | Federally-Regulated Consumer Product | 1999-03-04 |  |  |  | 2000-06-07
Crown Boiler Co. | Crown | C247-2600-W | Water | Natural Gas | No Match | FALSE | FALSE | 3 |  |  |  |  | No Match | No Match | No Match | Cast Iron |  |  |  |  | 2600000 |  |  |  | 80 | 80 |  |  |  |  | 80 |  |  | Non Federally-Regulated | 1992-09-02 |  |  |  | 1992-10-27
Ajax Boiler, Inc. | Ajax | OWG750 | Steam | Natural Gas | No Match | FALSE | TRUE | 3 |  |  |  | No Match | No Match | No Match | No Match | Other | No Match |  | No Match |  | 750000 |  |  |  | 80 | 80 |  |  |  |  | 80 |  |  | Non Federally-Regulated | 1992-10-01 |  |  |  | 1992-10-27
Laars Heating Systems Company | Laars Heating Systems Co. | PH0250CP01KB | Water | LPG | Injection Type | TRUE | FALSE | 1 |  |  | TRUE |  | None | Non-Condensing | Two-Stage Modulating | Copper | Single-Speed |  |  |  | 250000 | 208000 | [9 empty] | 81.6 | 80 | Federally-Regulated Consumer Product | 2013-04-19 |  |  |  | 2013-11-14
NY Boiler, LLC dba New Yorker Boiler | New Yorker Boiler Co. | CG70_I | Water | Natural Gas | Induced Draft | FALSE | FALSE | 1 |  |  | TRUE |  | Stack Damper | Non-Condensing | Single-Stage | Cast Iron | Single-Speed |  |  |  | 198000 | 164000 | [9 empty] | 82 | 80 | Federally-Regulated Consumer Product | 2013-04-19 |  |  |  | 2014-01-14
Ajax Boiler, Inc. | Ajax | SXOFD-4250 | Steam | Oil | Power | FALSE | FALSE | 3 |  |  |  | No Match | No Match | No Match | No Match | Other | No Match |  | No Match |  | 4250000 |  |  |  | 75.5 | [8 empty] | Non Federally-Regulated | 1988-01-22 |  |  |  | 1988-03-17
Rinnai America | Rinnai | Q175C | Water | Natural Gas | Induced Draft | FALSE | FALSE | 1 |  |  | TRUE | None | None | Condensing | Step Modulating | Other | Variable-Speed |  | Premium |  | 175000 | 161000 | [9 empty] | 90 | 80 | Federally-Regulated Consumer Product | 2013-04-19 |  |  |  | 2013-11-14
Burnham Commercial | Burnham | V-73S | Steam | Oil | Power | TRUE | FALSE | 1 |  |  |  | No Match | No Match | No Match | No Match | Cast Iron | No Match |  | No Match |  | 147000 | [10 empty] | 81.4 |  | Federally-Regulated Consumer Product | 1998-08-03 |  |  |  | 1998-08-27
Ajax Boiler, Inc. | Ajax | OSGXH525 | Steam | Natural Gas | No Match | FALSE | TRUE | 3 |  |  |  |  | No Match | No Match | No Match | Other |  |  |  |  | 525000 |  |  |  | 75.5 | 75 | [7 empty] | Non Federally-Regulated | 1988-03-17 |  |  |  | 1998-04-20
Raypak, Inc. | Raytherm | 4001T | Steam | Natural Gas | No Match | FALSE |  | 3 |  |  |  | No Match | No Match | No Match | No Match | Copper | No Match |  | No Match |  | 4000000 |  |  |  | 80 |  |  | 75 |  | 147 |  |  |  | Non Federally-Regulated | 1986-06-04 |  |  |  | 1998-04-20
Hydrotherm, Division of Mestek, Inc. | PB Heat, LLC | DE-06-SV | Water | Natural Gas | Induced Draft | FALSE | FALSE | 1 |  |  |  |  | None | Non-Condensing | Single-Stage | Cast Iron | Single-Speed |  |  |  | 165000 | 136000 | [9 empty] | 82 | 80 | Federally-Regulated Consumer Product | 2011-07-06 |  |  |  | 2012-07-06
Bryan Steam Corp. | Bryan | CL-240-W-FDO | Both Steam & Water | Oil | Power | FALSE | FALSE | 3 |  |  |  | No Match | No Match | No Match | No Match | Other | No Match |  | No Match |  | 2400000 |  | 2400000 |  | 80 | [5 empty] | 80 |  |  | Non Federally-Regulated | 1988-01-22 |  |  |  | 1988-03-17
Rite Engineering | Rite | 55SY | Both Steam & Water | Natural Gas | No Match | FALSE | FALSE | 3 |  |  |  | No Match | No Match | No Match | No Match | Other | No Match |  | No Match |  | 550000 |  |  |  | 80 | 75 |  |  |  | 147 |  |  |  | Non Federally-Regulated | 1988-03-17 |  |  |  | 1992-10-14
Hydrotherm, Division of Mestek, Inc. | Hydrotherm | HC-85C-PV | Steam | Natural Gas | No Match | FALSE |  | 1 |  |  |  | No Match | No Match | No Match | No Match | Cast Iron | No Match |  | No Match |  | 85000 | [5 empty] | 80.4 |  |  | 147 |  | 78.1 |  | Non Federally-Regulated | 1983-08-16 |  |  |  | 1986-06-04
WM Technologies | Weil-McLain | SGO-5 | Steam | Oil | Power | TRUE | FALSE | 1 |  |  |  | No Match | No Match | No Match | No Match | Cast Iron | No Match |  | No Match |  | 203000 | [10 empty] | 83.9 |  | Federally-Regulated Consumer Product | 1998-03-31 |  |  |  | 1998-04-20
Smith Cast Iron Boilers | Spacepak | SS-160C | Water | LPG | Power | FALSE | FALSE | 1 |  |  | TRUE |  | None | Condensing | Step Modulating | Other | Multiple-Speed |  |  |  | 160000 | 142000 | [9 empty] | 90 | 80 | Federally-Regulated Consumer Product | 2013-04-19 |  |  |  | 2013-11-14
Ajax Boiler, Inc. | Ajax | DFC100 | Water | Combo (Natural Gas & Oil) | Power | FALSE | FALSE | 3 |  |  |  | No Match | No Match | No Match | No Match | Other | No Match |  | No Match |  | 4200000 |  |  |  | 80 | 80 | [7 empty] | Federally-Regulated Commercial & Industrial Equipment | 1997-02-27 |  |  |  | 1998-04-20
Teledyne Laars | Laars | JVT125 | Steam | LPG | No Match | TRUE |  | 1 |  |  |  | No Match | No Match | No Match | No Match | Copper | No Match |  | No Match |  | 125000 | [5 empty] | 75 | 75 | 263 | 293 |  |  |  | Non Federally-Regulated | 1983-08-16 |  |  |  | 1998-04-20
Peerless Heater Co. | Peerless | EC/ECT-04-175W | Water | Oil | Power | TRUE | FALSE | 1 |  |  |  | No Match | No Match | No Match | No Match | Cast Iron | No Match |  | No Match |  | 245000 | [10 empty] | 84.5 |  | Federally-Regulated Consumer Product | 1995-08-25 |  |  |  | 1998-05-28
Dunkirk | Ultimate Engineering / Division of Dunkirk | PFO-3-.45 | Water | Oil | Power | TRUE | FALSE | 1 |  |  |  | No Match | No Match | No Match | No Match | Cast Iron | No Match |  | No Match |  | 63000 | [10 empty] | 87.5 |  | Federally-Regulated Consumer Product | 1997-02-27 |  |  |  | 1998-04-20
Water Pik, Inc. | Waterpik Technologies, Inc. | JV(H/P)100NC | Water | Natural Gas | Power | FALSE | FALSE | 1 |  |  |  | No Match | No Match | No Match | No Match | Other | No Match |  | No Match |  | 100000 | [10 empty] | 82.4 |  | Federally-Regulated Consumer Product | 2001-04-12 |  |  |  | 2001-06-28
Dunkirk | BDP Co. | BW4AAH000210ABAA | Water | Oil | Power | TRUE | FALSE | 1 |  |  |  | No Match | No Match | No Match | No Match | Cast Iron | No Match |  | No Match |  | 245000 | [10 empty] | 84.8 |  | Federally-Regulated Consumer Product | 1997-02-27 |  |  |  | 1998-04-20
Ajax Boiler, Inc. | Ajax | WGOXFD-1500 | Steam | Natural Gas | Power | FALSE | FALSE | 3 |  |  |  | No Match | No Match | No Match | No Match | Other | No Match |  | No Match |  | 1500000 |  |  |  | 75.5 | 75 |  |  |  | 147 |  |  |  | Non Federally-Regulated | 1988-01-22 |  |  |  | 1988-03-17
Laars Heating Systems Company | Laars | VW0500EP09*BA | Water | LPG | Induced Draft | FALSE | TRUE | 1 |  |  |  | None | None | Non-Condensing | Two-Stage Modulating | Copper | None |  | No Match |  | 500000 | 405000 | 125000 |  | 82 | 80 |  |  | 5 |  | 82 |  |  | Federally-Regulated Commercial & Industrial Equipment | 2005-11-30 |  |  |  | 2007-11-01
Cleaver-Brooks | Cleaver-Brooks | FLX-700-3O0-160HW | Water | Natural Gas | Power | FALSE | FALSE | 3 |  |  |  | No Match | No Match | No Match | No Match | Other | No Match |  | No Match |  | 3000000 |  |  |  | 80 | 80 |  |  | 25 |  | 80 |  |  | Non Federally-Regulated | 1992-10-14 |  |  |  | 1996-03-06
U.S. Boiler Co. | U.S. Boiler Co. | ES27A | Water | LPG | Injection Type | FALSE | FALSE | 1 |  |  | TRUE |  | Stack Damper | Non-Condensing | Single-Stage | Cast Iron | Multiple-Speed |  |  |  | 210000 | 178000 | [9 empty] | 85 | 80 | Federally-Regulated Consumer Product | 2013-04-19 |  |  |  | 2013-11-14
Ajax Boiler, Inc. | Ajax | WGX-WGXB-2750-D | Steam | Natural Gas | No Match | FALSE | FALSE | 3 |  |  |  | No Match | No Match | No Match | No Match | Other | No Match |  | No Match |  | 2750000 |  |  |  | 80 | 80 |  |  |  |  | 80 |  |  | Non Federally-Regulated | 1992-10-01 |  |  |  | 1996-02-29
Ajax Boiler, Inc. | Ajax | SGX-SGXB-4000-D | Steam | Natural Gas | No Match | FALSE | FALSE | 3 |  |  |  |  | No Match | No Match | No Match | Other |  |  |  |  | 4000000 |  |  |  | 75.5 | 75 | [7 empty] | Non Federally-Regulated | 1988-03-17 |  |  |  | 1992-10-01
McKenna Boiler Co. | McKenna Boiler Co. | 35 | Steam | Natural Gas | Power | FALSE | FALSE | 3 |  |  |  | No Match | No Match | No Match | No Match | Other | No Match |  | No Match |  | 1500000 |  | 1500000 |  | 82 | 80 |  |  |  |  | 82 |  |  | Non Federally-Regulated | 1992-12-09 |  |  |  | 1997-02-27
Peerless Heater Co. | Peerless | 211A-11-SI | Steam | Natural Gas | No Match | FALSE | FALSE | 3 |  |  |  |  | No Match | No Match | No Match | Cast Iron |  |  |  |  | 2100000 |  | 2100000 |  | 80 | 80 |  |  | 6 | 147 | 80 |  |  | Non Federally-Regulated | 1992-06-22 |  |  |  | 1992-10-27
Hydrotherm, Division of Mestek, Inc. | Multitemp | VGAM-500BS | Steam | LPG | No Match | TRUE | FALSE | 3 |  |  |  | No Match | No Match | No Match | No Match | Cast Iron | No Match |  | No Match |  | 500000 |  | 500000 |  | 80 | 80 |  |  | 147 |  | 80 |  |  | Non Federally-Regulated | 1993-01-27 |  |  |  | 2007-12-12
Camus Hydronics | Camus Hydronics | MFPH-0800-2G | Water | LPG | Power | FALSE | FALSE | 1 |  |  |  |  | None | Non-Condensing | Two-Stage Modulating | Copper |  |  |  |  | 800000 | 680000 |  |  | 85 |  | 85 | [6 empty] | Federally-Regulated Commercial & Industrial Equipment | 2014-08-11 |  |  |  | 2014-10-23
Burnham Commercial | Burnham | IN5 | Steam | Natural Gas | No Match | TRUE | FALSE | 1 |  |  |  | No Match | No Match | No Match | No Match | Cast Iron | No Match |  | No Match |  | 140000 | [10 empty] | 80.3 |  | Federally-Regulated Consumer Product | 1998-02-06 |  |  |  | 1998-05-28
Dunkirk | Pennco, Inc. | 1803HWD | Water | Natural Gas | No Match | TRUE | FALSE | 1 |  |  |  | No Match | No Match | No Match | No Match | Cast Iron | No Match |  | No Match |  | 75000 | [10 empty] | 82.6 |  | Federally-Regulated Consumer Product | 1998-08-03 |  |  |  | 1998-08-27
U.S. Boiler Co. | U.S. Boiler Co. | MPO-IQ189 | Water | Oil | Power | FALSE | FALSE | 1 |  |  |  |  | None | Non-Condensing | Single-Stage | Cast Iron |  |  |  |  | 189000 | 167000 | [9 empty] | 87 | 80 | Federally-Regulated Consumer Product | 2011-06-20 |  |  |  | 2012-11-16
Raypak, Inc. | Raypak | H-2100A | Water | Natural Gas | Injection Type | FALSE | FALSE | 1 |  |  |  | None | None | Non-Condensing | Single-Stage | Copper |  |  |  |  | 2100000 | 1722000 |  |  | 82 | 80 | 82 | [6 empty] | Federally-Regulated Commercial & Industrial Equipment | 2007-12-12 |  |  |  | 2014-08-11
Burnham Commercial | Burnham | 409BID | Steam | Natural Gas | No Match | FALSE | FALSE | 1 |  |  |  | No Match | No Match | No Match | No Match | Cast Iron | No Match |  | No Match |  | 280000 | [10 empty] | 81.5 |  | Federally-Regulated Consumer Product | 1992-09-08 |  |  |  | 1992-10-27
Burnham Commercial | Burnham | HF122 | Water | Oil | No Match | TRUE | FALSE | 1 |  |  |  | No Match | No Match | No Match | No Match | Other | No Match |  | No Match |  | 154000 | [10 empty] | 85.1 |  | Federally-Regulated Consumer Product | 2000-08-01 |  |  |  | 2002-04-02
Water Pik, Inc. | Waterpik Technologies, Inc. | PH0175CN01KB | Water | Natural Gas | No Match | TRUE | FALSE | 1 |  |  |  | No Match | No Match | No Match | No Match | Other | No Match |  | No Match |  | 175000 | [10 empty] | 80.1 |  | Federally-Regulated Consumer Product | 2001-04-12 |  |  |  | 2001-11-21
Hydrotherm, Division of Mestek, Inc. | Hydrotherm | PB-200S | Water | Oil | Power | TRUE | FALSE | 1 |  |  |  | No Match | No Match | No Match | No Match | Cast Iron | No Match |  | No Match |  | 196000 | [10 empty] | 85.3 |  | Federally-Regulated Consumer Product | 2000-06-07 |  |  |  | 2001-04-12
Lochinvar, LLC. | Lochinvar | CHN0650 | Both Steam & Water | Natural Gas | Power | FALSE | TRUE | 3 |  |  |  | No Match | No Match | No Match | No Match | Copper | No Match |  | No Match |  | 650000 |  |  |  | 84 | 80 | [7 empty] | Non Federally-Regulated | 1992-10-27 |  |  |  | 1998-04-20
Parker Boiler Co. | Parker Boiler | GO-3456 | Steam | Natural Gas | Power | FALSE | FALSE | 3 |  |  |  |  | No Match | No Match | No Match | Other |  |  |  |  | 3456000 |  |  |  | 75 | 75 |  |  | 17 | 147 |  |  |  | Non Federally-Regulated | 1988-03-17 |  |  |  | 1998-04-20
Lochinvar, LLC. | Lochinvar Corp. | CBN0647 | Water | Natural Gas | Power | FALSE | TRUE | 1 |  |  | FALSE | None | None | Non-Condensing | Two-Stage Modulating | Copper |  |  |  |  | 645000 | 522000 |  |  | 82 |  | 81 | [6 empty] | Federally-Regulated Commercial & Industrial Equipment | 2014-08-11 |  |  |  | 2014-10-23
Water Pik, Inc. | Laars | HH1430IP16*1A | Water | LPG | No Match | TRUE | FALSE | 3 |  |  |  | No Match | No Match | No Match | No Match | Copper | No Match |  | No Match |  | 1430000 |  | 357500 |  | 81 | 80 |  |  | 350 |  | 81 |  |  | Federally-Regulated Commercial & Industrial Equipment | 2001-05-16 |  |  |  | 2001-05-30
Vaillant Corp. | Vaillant | GA92-100 PV | Water | LPG | No Match | FALSE | FALSE | 1 |  |  |  | No Match | No Match | No Match | No Match | Cast Iron | No Match |  | No Match |  | 100000 | [10 empty] | 80.4 |  | Federally-Regulated Consumer Product | 1992-08-31 |  |  |  | 1992-10-27
Dunkirk | Dunkirk | 4E1.25 | Water | Oil | Power | TRUE | FALSE | 1 |  |  |  | No Match | No Match | No Match | No Match | Cast Iron | No Match |  | No Match |  | 175000 | [10 empty] | 85.9 |  | Federally-Regulated Consumer Product | 1998-07-01 |  |  |  | 1998-08-03
Raypak, Inc. | Raypak | H*-0500CHX* | Both Steam & Water | Natural Gas | Power | FALSE | TRUE | 3 |  |  |  | No Match | No Match | No Match | No Match | Copper | No Match |  | No Match |  | 500000 |  | 500000 |  | 97 | 80 |  |  |  |  | 97 |  |  | Federally-Regulated Commercial & Industrial Equipment | 2000-05-09 |  |  |  | 2002-07-31
PB Heat, LLC | PB Heat, LLC | 63.04L-SPRK-W | Water | LPG | Injection Type | FALSE | FALSE | 1 |  |  |  | Draft Diverter | Stack Damper | Non-Condensing | Single-Stage | Cast Iron | Single-Speed |  | Standard |  | 147500 | 123000 | [9 empty] | 82.7 | 80 | Federally-Regulated Consumer Product | 2007-11-14 |  |  |  | 2011-06-20
Dunkirk | Dunkirk | QL-100 | Water | Natural Gas | No Match | FALSE | TRUE | 1 |  |  |  | No Match | No Match | No Match | No Match | Other | No Match |  | No Match |  | 100000 | [10 empty] | 95 |  | Federally-Regulated Consumer Product | 1998-12-21 |  |  |  | 2000-06-07
Laars Heating Systems Company | Laars | HH1670IP04*1A | Water | LPG | Induced Draft | FALSE | TRUE | 1 |  |  |  | None | None | Non-Condensing | Two-Stage Modulating | Copper | None |  | No Match |  | 1670000 | 1352700 | 417500 |  | 81 | 80 |  |  | 5 |  | 81 |  |  | Federally-Regulated Commercial & Industrial Equipment | 2005-11-30 |  |  |  | 2007-11-01
Crown Boiler Co. | Crown | DG-75EI | Steam | Natural Gas | No Match | FALSE | FALSE | 1 |  |  |  | No Match | No Match | No Match | No Match | Cast Iron | No Match |  | No Match |  | 75000 | [10 empty] | 74 | 65 | Federally-Regulated Consumer Product | 1990-04-19 |  |  |  | 1991-02-01
Laars Heating Systems Company | Laars | VW2000IP18C* | Water | LPG | Induced Draft | FALSE | TRUE | 1 |  |  |  | None | None | Non-Condensing | Single-Stage | Copper | None |  | No Match |  | 1999900 | 1639918 | 1999900 |  | 82 | 80 |  |  | 5 |  | 82 |  |  | Federally-Regulated Commercial & Industrial Equipment | 2005-11-30 |  |  |  | 2007-11-01
Slant / Fin Corp. | Slant / Fin Corp. | CHS-85 | Water | Natural Gas | Power | FALSE | FALSE | 1 |  |  |  |  | None | Condensing | Step Modulating | Other |  |  |  |  | 85000 | 78000 | [9 empty] | 96 | 80 | Federally-Regulated Consumer Product | 2012-11-16 |  |  |  | 2013-06-17
NY Boiler, LLC dba New Yorker Boiler | New Yorker Boiler Co. | CLW-4 | Water | Oil | Power | FALSE | FALSE | 1 |  |  |  |  | Stack Damper | Non-Condensing | Single-Stage | Cast Iron | Single-Speed |  |  |  | 140000 | 118000 | [9 empty] | 83.1 | 80 | Federally-Regulated Consumer Product | 2012-06-11 |  |  |  | 2013-06-17
Lochinvar, LLC. | Precision Parts Corp. | PWBL0775 | Both Steam & Water | LPG | No Match | FALSE | FALSE | 3 |  |  |  | No Match | No Match | No Match | No Match | Copper | No Match |  | No Match |  | 668800 |  |  |  | 75 | 75 |  |  |  | 352 |  |  |  | Non Federally-Regulated | 1988-02-09 |  |  |  | 1996-02-29
Thermo-Dynamics Boiler Co. | Columbia Boiler / Pottstown | WB-135 | Water | Oil | No Match | TRUE | FALSE | 1 |  |  |  | No Match | No Match | No Match | No Match | Other | No Match |  | No Match |  | 189000 | [10 empty] | 84.7 |  | Federally-Regulated Consumer Product | 2000-06-07 |  |  |  | 2002-04-02
Teledyne Laars | Teledyne Laars | VW0250CP01KB | Water | LPG | No Match | TRUE | FALSE | 1 |  |  |  | No Match | No Match | No Match | No Match | Other | No Match |  | No Match |  | 250000 | [10 empty] | 81.5 |  | Federally-Regulated Consumer Product | 1998-08-27 |  |  |  | 1998-12-21
Lochinvar, LLC. | Lochinvar | CHN-990 | Water | Natural Gas | Power | FALSE | TRUE | 3 |  |  |  | No Match | No Match | No Match | No Match | Copper | No Match |  | No Match |  | 990000 |  |  |  | 85 | 80 | [7 empty] | Federally-Regulated Commercial & Industrial Equipment | 1997-02-27 |  |  |  | 1998-04-20
NY Boiler, LLC dba New Yorker Boiler | New Yorker Boiler Co. | CG40C_I | Water | LPG | Induced Draft | FALSE | FALSE | 1 |  |  |  |  | No Match | No Match | Single-Stage | No Match |  |  |  |  | 96000 | 80000 | [9 empty] | 82.3 | 80 | No Match | 2012-05-02 |  |  |  | 2012-05-08
Thermo-Dynamics Boiler Co. | Columbia Boiler / Pottstown | CSF-4125 | Steam | Oil | Power | TRUE | FALSE | 1 |  |  |  | No Match | No Match | No Match | No Match | Cast Iron | No Match |  | No Match |  | 175000 | [10 empty] | 80.5 |  | Federally-Regulated Consumer Product | 2001-04-12 |  |  |  | 2002-04-02
Ajax Boiler, Inc. | Ajax | WGOXFD-4000 | Steam | Oil | Power | FALSE | FALSE | 3 |  |  |  | No Match | No Match | No Match | No Match | Other | No Match |  | No Match |  | 4000000 |  |  |  | 75.5 | [8 empty] | Non Federally-Regulated | 1988-01-22 |  |  |  | 1988-03-17
U.S. Boiler Co. | U.S. Boiler Co. | 208C | Water | LPG | Induced Draft | TRUE | FALSE | 1 |  |  | TRUE |  | Stack Damper | Non-Condensing | Single-Stage | Cast Iron | Single-Speed |  |  |  | 232000 | 191000 | [9 empty] | 80.4 | 80 | Federally-Regulated Consumer Product | 2012-11-16 |  |  |  | 2013-04-19
Burnham Commercial | Burnham | 207(N/P)C- | Water | Natural Gas | No Match | TRUE | FALSE | 1 |  |  |  | No Match | No Match | No Match | No Match | Cast Iron | No Match |  | No Match |  | 198000 | [10 empty] | 80.4 |  | Federally-Regulated Consumer Product | 2000-06-07 |  |  |  | 2001-04-03
Burnham Commercial | Burnham | V-910W | Water | Natural Gas | Power | FALSE | FALSE | 3 |  |  |  | No Match | No Match | No Match | No Match | Cast Iron | No Match |  | No Match |  | 1479000 |  |  |  | 81.2 | 80 | [7 empty] | Federally-Regulated Commercial & Industrial Equipment | 1997-02-27 |  |  |  | 1998-04-20
Ajax Boiler, Inc. | Ajax | DFC250 | Water | Combo (Natural Gas & Oil) | Power | FALSE | FALSE | 3 |  |  |  | No Match | No Match | No Match | No Match | Other | No Match |  | No Match |  | 10500000 |  | 4200000 |  | 80 | 80 |  |  |  |  | 80 |  |  | Federally-Regulated Commercial & Industrial Equipment | 1997-01-07 |  |  |  | 1997-02-27
Hydrotherm, Division of Mestek, Inc. | Multitemp | MR-2400BPV | Water | Natural Gas | No Match | FALSE | FALSE | 3 |  |  |  | No Match | No Match | No Match | No Match | Cast Iron | No Match |  | No Match |  | 2400000 |  |  |  | 80 | 80 | [7 empty] | Federally-Regulated Commercial & Industrial Equipment | 1997-02-27 |  |  |  | 1998-04-20
Thermo-Dynamics Boiler Co. | Thermo-Dynamics Boiler Co. | VTF-720 | Water | Oil | Power | TRUE | FALSE | 1 |  |  |  | No Match | No Match | No Match | No Match | Other | No Match |  | No Match |  | 189000 | [10 empty] | 82.4 |  | Federally-Regulated Consumer Product | 1998-03-31 |  |  |  | 1998-04-20
Lochinvar, LLC. | Hamilton | HEDN-1265 | Water | Natural Gas | Power | FALSE | TRUE | 3 |  |  |  | No Match | No Match | No Match | No Match | Copper | No Match |  | No Match |  | 1265000 |  |  |  | 82 | 80 | [7 empty] | Federally-Regulated Commercial & Industrial Equipment | 1997-02-27 |  |  |  | 1998-04-20
Lochinvar, LLC. | Precision Parts Corp. | PWBN0350 | Both Steam & Water | Natural Gas | No Match | FALSE | FALSE | 3 |  |  |  |  | No Match | No Match | No Match | Copper |  |  |  |  | 355000 |  |  |  | 75 | 75 | [7 empty] | Non Federally-Regulated | 1988-03-17 |  |  |  | 1998-04-20
Burnham Commercial | Burnham | K-5013BI | Steam | Natural Gas | No Match | FALSE | FALSE | 3 |  |  |  | No Match | No Match | No Match | No Match | Cast Iron | No Match |  | No Match |  | 936000 |  |  |  | 79 | 75 |  |  | 30 | 147 |  |  |  | Non Federally-Regulated | 1989-08-15 |  |  |  | 1998-04-20
Crown Boiler Co. | Crown | CT-5 | Water | Oil | Power | TRUE | FALSE | 1 |  |  |  | No Match | No Match | No Match | No Match | Cast Iron | No Match |  | No Match |  | 189000 | [10 empty] | 86.1 |  | Federally-Regulated Consumer Product | 1998-05-28 |  |  |  | 1998-07-01
Ajax Boiler, Inc. | Ajax | OSGXB3750 | Steam | Natural Gas | No Match | FALSE | TRUE | 3 |  |  |  | No Match | No Match | No Match | No Match | Other | No Match |  | No Match |  | 3750000 |  |  |  | 75.5 | 75 |  |  |  | 147 |  |  |  | Non Federally-Regulated | 1988-02-05 |  |  |  | 1992-10-01
Ajax Boiler, Inc. | Ajax | WFC450W | Water | Combo (Natural Gas & Oil) | Power | FALSE | TRUE | 3 |  |  |  | No Match | No Match | No Match | No Match | Other | No Match |  | No Match |  | 450000 |  | 325000 |  | 80 | 80 |  |  |  |  | 80 |  |  | Federally-Regulated Commercial & Industrial Equipment | 1997-01-07 |  |  |  | 2009-03-12
Hydrotherm, Division of Mestek, Inc. | Multitemp | MR-1800B | Water | Natural Gas | No Match | TRUE | FALSE | 3 |  |  |  | No Match | No Match | No Match | No Match | Cast Iron | No Match |  | No Match |  | 1800000 |  |  |  | 80 | 80 |  |  | 147 |  |  |  |  | Federally-Regulated Commercial & Industrial Equipment | 1997-02-27 |  |  |  | 1998-04-20
Taylor Manufacturing | Taylor | T-750O | Both Steam & Water | Oil | Power | FALSE | TRUE | 1 |  |  |  | No Match | No Match | No Match | No Match | Other | No Match |  | No Match |  | 196000 | [5 empty] | 84 |  |  |  |  | 84 |  | Federally-Regulated Consumer Product | 1992-10-27 |  |  |  | 1998-04-20
Burnham Commercial | Burnham | K-5011B-WI | Water | Natural Gas | No Match | FALSE | FALSE | 3 |  |  |  |  | No Match | No Match | No Match | Cast Iron |  |  |  |  | 780000 |  | 780000 |  | 80 | 80 |  |  | 30 | 147 | 80 |  |  | Non Federally-Regulated | 1992-06-22 |  |  |  | 1992-10-27
Dunkirk | Vaillant | F90-245 | Steam | Oil | Power | FALSE | FALSE | 1 |  |  |  | No Match | No Match | No Match | No Match | Cast Iron | No Match |  | No Match |  | 245000 | [10 empty] | 81.1 |  | Federally-Regulated Consumer Product | 1997-02-27 |  |  |  | 1998-04-20
H. B. Smith Co. | H. B. Smith | LO28-S/W-12 | Steam | Oil | Power | FALSE |  | 3 |  |  |  | No Match | No Match | No Match | No Match | Cast Iron | No Match |  | No Match |  | 3500000 |  |  |  | 81.4 |  |  |  | 40 |  |  |  |  | Non Federally-Regulated | 1984-11-27 |  |  |  | 1998-04-20
Ajax Boiler, Inc. | Ajax | WGOFD-800 | Steam | Natural Gas | Power | FALSE | FALSE | 3 |  |  |  | No Match | No Match | No Match | No Match | Other | No Match |  | No Match |  | 800000 |  |  |  | 82 | 80 |  |  |  |  | 80 |  |  | Non Federally-Regulated | 1992-10-01 |  |  |  | 1992-10-27
NY Thermal Inc. | New York Thermal, Inc. | TI150 | Water | Natural Gas | Power | FALSE | FALSE | 1 |  |  |  |  | None | Condensing | Step Modulating | Other |  |  |  |  | 150000 | 136000 | [9 empty] | 95.1 | 80 | Federally-Regulated Consumer Product | 2011-07-06 |  |  |  | 2011-08-22
Ajax Boiler, Inc. | Ajax | SGXFD-1375 | Steam | Natural Gas | Power | FALSE | FALSE | 3 |  |  |  | No Match | No Match | No Match | No Match | Other | No Match |  | No Match |  | 1375000 |  |  |  | 75.5 | 75 |  |  |  | 147 |  |  |  | Non Federally-Regulated | 1988-01-22 |  |  |  | 1988-03-17
Rite Engineering | Rite | 165WGE | Both Steam & Water | Natural Gas | Power | FALSE | FALSE | 3 |  |  |  | No Match | No Match | No Match | No Match | Other | No Match |  | No Match |  | 1650000 |  | 550000 |  | 83 | 80 |  |  |  |  | 83 |  |  | Federally-Regulated Commercial & Industrial Equipment | 1997-04-02 |  |  |  | 1998-03-31
Rite Engineering | Rite | 325SY | Both Steam & Water | Natural Gas | No Match | FALSE | FALSE | 3 |  |  |  | No Match | No Match | No Match | No Match | Other | No Match |  | No Match |  | 3250000 |  |  |  | 80 | 75 |  |  |  | 147 |  |  |  | Non Federally-Regulated | 1988-03-17 |  |  |  | 1992-10-14
Rite Engineering | Rite | 500WGO | Both Steam & Water | Oil | Power | FALSE | FALSE | 3 |  |  |  | No Match | No Match | No Match | No Match | Other | No Match |  | No Match |  | 5000000 |  | 5000000 |  | 80 | [5 empty] | 80 |  |  | Non Federally-Regulated | 1992-10-14 |  |  |  | 1996-03-13
Rite Engineering | Rite | A165SGO | Both Steam & Water | Combo (Natural Gas & Oil) | Power | FALSE | FALSE | 3 |  |  |  | No Match | No Match | No Match | No Match | Other | No Match |  | No Match |  | 1650000 |  |  |  | 80 | 80 | [7 empty] | Federally-Regulated Commercial & Industrial Equipment | 1998-03-31 |  |  |  | 1998-04-20
Ajax Boiler, Inc. | Ajax | SGOXFD-350 | Steam | Oil | Power | FALSE | FALSE | 3 |  |  |  | No Match | No Match | No Match | No Match | Other | No Match |  | No Match |  | 350000 |  |  |  | 81 | [5 empty] | 80 |  |  | Non Federally-Regulated | 1992-10-01 |  |  |  | 1996-03-13
PVI Industries , LLC | PVI | 150 WBHE 250A-TP | Water | Natural Gas | No Match | FALSE | FALSE | 3 |  |  |  | No Match | No Match | No Match | No Match | Other | No Match |  | No Match |  | 6000000 |  | 1500000 |  | 84 | 80 |  |  |  |  | 85 |  |  | Federally-Regulated Commercial & Industrial Equipment | 1996-03-13 |  |  |  | 1998-03-31
Dunkirk | Axeman-Anderson Co. | V-7SED | Steam | LPG | No Match | FALSE | FALSE | 1 |  |  |  | No Match | No Match | No Match | No Match | Cast Iron | No Match |  | No Match |  | 210000 | [10 empty] | 81.1 |  | Federally-Regulated Consumer Product | 1997-02-27 |  |  |  | 1998-04-20
Hydrotherm, Division of Mestek, Inc. | Hydrotherm | MG-5775 | Water | Natural Gas | No Match | TRUE | FALSE | 3 |  |  |  | No Match | No Match | No Match | No Match | Cast Iron | No Match |  | No Match |  | 5775000 |  |  |  | 81.3 | 80 | [5 empty] | 80 |  | Federally-Regulated Commercial & Industrial Equipment | 1997-02-27 |  |  |  | 1998-04-20
Ajax Boiler, Inc. | Ajax | OSGXFD2250 | Steam | Natural Gas | Power | FALSE | TRUE | 3 |  |  |  | No Match | No Match | No Match | No Match | Other | No Match |  | No Match |  | 2250000 |  |  |  | 81 | 80 |  |  |  |  | 80 |  |  | Non Federally-Regulated | 1992-10-01 |  |  |  | 1992-10-27
Lochinvar, LLC. | Lochinvar Corp. | CDN100 | Water | Natural Gas | Power | FALSE | FALSE | 1 |  |  | TRUE |  | None | Condensing | Step Modulating | Other |  |  |  |  | 100000 | 93000 | [9 empty] | 94 | 80 | Federally-Regulated Consumer Product | 2013-04-19 |  |  |  | 2014-10-23
Dunkirk | Carrier | BW4AAH000210ABAA | Water | Oil | Power | TRUE | FALSE | 1 |  |  |  | No Match | No Match | No Match | No Match | Cast Iron | No Match |  | No Match |  | 245000 | [10 empty] | 84.8 |  | Federally-Regulated Consumer Product | 1998-08-03 |  |  |  | 1998-08-27
Rite Engineering | Rite | 1250WOE | Both Steam & Water | Oil | Power | FALSE | FALSE | 3 |  |  |  | No Match | No Match | No Match | No Match | Other | No Match |  | No Match |  | 12500000 |  | 4167000 |  | 83 | 83 |  |  |  |  | 83 |  |  | Federally-Regulated Commercial & Industrial Equipment | 1997-04-02 |  |  |  | 1998-03-31
Dunkirk | Day & Night | 235AAW002112A | Steam | Natural Gas | No Match | FALSE | FALSE | 1 |  |  |  | No Match | No Match | No Match | No Match | Cast Iron | No Match |  | No Match |  | 112500 | [5 empty] | 80 |  | 5 | 10 |  | 80.1 | 65 | Non Federally-Regulated | 1989-08-15 |  |  |  | 1998-04-20
RBI Water Heaters | RBI Water Heaters | CB3000 | Water | Natural Gas | Power | FALSE | FALSE | 1 |  |  | FALSE |  | None | Condensing | Step Modulating | Copper | Single-Speed |  |  |  | 3000000 | 2820000 |  |  | 94.5 |  | 94 | [6 empty] | Federally-Regulated Commercial & Industrial Equipment | 2014-08-11 |  |  |  | 2015-04-20
Water Pik, Inc. | Waterpik Technologies, Inc. | VW0175CP12KB | Water | LPG | No Match | FALSE | FALSE | 1 |  |  |  | No Match | No Match | No Match | No Match | Other | No Match |  | No Match |  | 175000 | [10 empty] | 82 |  | Federally-Regulated Consumer Product | 2000-12-04 |  |  |  | 2001-01-30
A.O. Smith Water Products Company | A O Smith Water Products | HW-1500M | Steam | Natural Gas | No Match | FALSE |  | 3 |  |  |  | No Match | No Match | No Match | No Match | Copper | No Match |  | No Match |  | 1500000 |  |  |  | 75 |  |  | 75 |  | 147 |  |  |  | Non Federally-Regulated | 1983-08-16 |  |  |  | 1998-04-20
Ajax Boiler, Inc. | Ajax | SGOXFD-GO00 | Steam | Oil | Power | FALSE | FALSE | 3 |  |  |  | No Match | No Match | No Match | No Match | Other | No Match |  | No Match |  | 6000000 |  |  |  | 75.5 | [8 empty] | Non Federally-Regulated | 1988-03-17 |  |  |  | 1998-04-20
Thermo-Dynamics Boiler Co. | Thermo-Dynamics Boiler Co. | VTF-901 | Water | Oil | Power | FALSE | FALSE | 1 |  |  |  | No Match | No Match | No Match | No Match | Other | No Match |  | No Match |  | 245000 | [10 empty] | 82.8 |  | Federally-Regulated Consumer Product | 1997-02-27 |  |  |  | 1998-04-20
Ajax Boiler, Inc. | Ajax | SGOXFD-350 | Steam | Natural Gas | Power | FALSE | FALSE | 3 |  |  |  | No Match | No Match | No Match | No Match | Other | No Match |  | No Match |  | 350000 |  |  |  | 75.5 | 75 |  |  |  | 147 |  |  |  | Non Federally-Regulated | 1988-01-22 |  |  |  | 1988-03-17
PVI Industries , LLC | PVI | 30 WBHE 50A-TP | Water | Natural Gas | No Match | FALSE | FALSE | 3 |  |  |  |  | No Match | No Match | No Match | Other |  |  |  |  | 1200000 |  |  |  | 84 | 80 |  |  |  |  | 85 |  |  | Non Federally-Regulated | 1992-09-28 |  |  |  | 1992-10-27
NY Boiler, LLC dba New Yorker Boiler | New Yorker Boiler Co. | CG30C_C | Water | LPG | Induced Draft | TRUE | FALSE | 1 |  |  | TRUE |  | Stack Damper | Non-Condensing | Single-Stage | Cast Iron | Single-Speed |  |  |  | 62000 | 52000 | [9 empty] | 80 | 80 | Federally-Regulated Consumer Product | 2013-04-19 |  |  |  | 2014-01-14
H. B. Smith Co. | H. B. Smith | PVG*-W-2 | Water | Natural Gas | No Match | FALSE | FALSE | 1 |  |  |  | No Match | No Match | No Match | No Match | Cast Iron | No Match |  | No Match |  | 42500 | [10 empty] | 84.5 |  | Federally-Regulated Consumer Product | 1992-10-27 |  |  |  | 1998-04-20
Rite Engineering | Rite | A550WE | Both Steam & Water | Natural Gas | No Match | FALSE | FALSE | 3 |  |  |  | No Match | No Match | No Match | No Match | Other | No Match |  | No Match |  | 5500000 |  |  |  | 83 | 80 | [7 empty] | Federally-Regulated Commercial & Industrial Equipment | 1998-03-31 |  |  |  | 1998-04-20
H. B. Smith Co. | H. B. Smith | G200-W-5INT-D | Steam | Natural Gas | No Match | FALSE |  | 1 |  |  |  | No Match | No Match | No Match | No Match | Cast Iron | No Match |  | No Match |  | 149000 | [5 empty] | 77.5 |  | 20 | 147 |  | 76 |  | Non Federally-Regulated | 1983-08-16 |  |  |  | 1998-04-20
Ajax Boiler, Inc. | Ajax | OSGOXFD8000 | Steam | Oil | Power | FALSE | TRUE | 3 |  |  |  | No Match | No Match | No Match | No Match | Other | No Match |  | No Match |  | 8000000 |  |  |  | 81 | [5 empty] | 80 |  |  | Non Federally-Regulated | 1992-10-01 |  |  |  | 1992-10-27
Ajax Boiler, Inc. | Ajax | OWOFD2750 | Steam | Oil | Power | FALSE | TRUE | 3 |  |  |  | No Match | No Match | No Match | No Match | Other | No Match |  | No Match |  | 2750000 |  |  |  | 75.5 | [8 empty] | Non Federally-Regulated | 1988-02-06 |  |  |  | 1992-10-01
Edwards Engineering Corp. | Edwards Engineering Corp. | 855-175MFW | Both Steam & Water | Natural Gas | No Match | TRUE | FALSE | 1 |  |  |  | No Match | No Match | No Match | No Match | Other | No Match |  | No Match |  | 175000 | [5 empty] | 80 |  | 147 | 147 |  | 62.3 | 63 | Non Federally-Regulated | 1988-03-17 |  |  |  | 1998-04-20
Rite Engineering | Rite | 650S | Both Steam & Water | Natural Gas | No Match | FALSE |  | 3 |  |  |  | No Match | No Match | No Match | No Match | Other | No Match |  | No Match |  | 6500000 |  |  |  | 80 |  |  | 75 |  | 147 |  |  |  | Non Federally-Regulated | 1981-08-26 |  |  |  | 1998-04-20
Rite Engineering | Rite | A400WGO | Both Steam & Water | Natural Gas | Power | FALSE | FALSE | 3 |  |  |  | No Match | No Match | No Match | No Match | Other | No Match |  | No Match |  | 4000000 |  |  |  | 80 | 75 |  |  |  | 147 |  |  |  | Non Federally-Regulated | 1988-03-17 |  |  |  | 1998-04-20
Trianco-Heatmaker | Trianco-Heatmaker | DBC100 | Water | Oil | Power | TRUE | FALSE | 1 |  |  |  | No Match | No Match | No Match | No Match | Other | No Match |  | No Match |  | 118000 | [10 empty] | 83.3 |  | Federally-Regulated Consumer Product | 1998-05-28 |  |  |  | 1998-07-01
Axeman-Anderson Co. | Axeman-Anderson Co. | 128PGU | Steam | Natural Gas | No Match | TRUE | FALSE | 1 |  |  |  | No Match | No Match | No Match | No Match | Other | No Match |  | No Match |  | 189000 | [10 empty] | 82.4 |  | Federally-Regulated Consumer Product | 1998-02-06 |  |  |  | 1998-05-28
Bryan Steam Corp. | Bryan | R-300-W-FDG | Both Steam & Water | LPG | Power | FALSE | FALSE | 3 |  |  |  | No Match | No Match | No Match | No Match | Other | No Match |  | No Match |  | 3000000 |  |  |  | 84.5 | 75 |  |  |  | 352 |  |  |  | Non Federally-Regulated | 1988-03-17 |  |  |  | 1998-04-20
Lochinvar, LLC. | Lochinvar | CBL1120 | Both Steam & Water | LPG | No Match | FALSE | FALSE | 3 |  |  |  | No Match | No Match | No Match | No Match | Copper | No Match |  | No Match |  | 984192 |  |  |  | 75 | 75 |  |  |  | 352 |  |  |  | Non Federally-Regulated | 1988-02-06 |  |  |  | 1992-08-28
Dunkirk | Carrier | BW2AAP000245AAAA | Water | LPG | No Match | FALSE | FALSE | 1 |  |  |  | No Match | No Match | No Match | No Match | Cast Iron | No Match |  | No Match |  | 245000 | [10 empty] | 80.8 |  | Federally-Regulated Consumer Product | 1998-02-06 |  |  |  | 1999-10-22
Bryan Steam Corp. | Bryan | L-40-W-FDG | Both Steam & Water | Natural Gas | Power | FALSE | FALSE | 3 |  |  |  | No Match | No Match | No Match | No Match | Other | No Match |  | No Match |  | 2700000 |  | 2700000 |  | 78 | 75 |  |  |  | 147 | 78 |  |  | Non Federally-Regulated | 1988-01-22 |  |  |  | 1988-03-17
Ariston USA LLC | Elite | EL-80 | Water | LPG | Power | FALSE | FALSE | 1 |  |  |  | None | None | Condensing | Single-Stage | Other |  |  |  |  | 80000 | 73000 | 14000000 | 80000000 | [7 empty] | 94.4 | 80 | Federally-Regulated Consumer Product | 2009-09-15 |  |  |  | 2009-09-17
Raypak, Inc. | Raypak | H*-0333*-***R*** | Both Steam & Water | LPG | No Match | FALSE | FALSE | 3 |  |  |  | No Match | No Match | No Match | No Match | Copper | No Match |  | No Match |  | 333000 |  |  |  | 82 | 80 | [7 empty] | Non Federally-Regulated | 1992-10-27 |  |  |  | 1998-04-20
Smith Cast Iron Boilers | Smith Cast Iron Boilers | GB250-S-5L-COND | Steam | Natural Gas | No Match | TRUE | FALSE | 1 |  |  |  | No Match | No Match | No Match | No Match | Cast Iron | No Match |  | No Match |  | 175000 | [10 empty] | 80 |  | Federally-Regulated Consumer Product | 1998-02-06 |  |  |  | 1998-05-28
Dunkirk | Dunkirk | DPFG-8T2-175W | Water | Natural Gas | No Match | FALSE | TRUE | 1 |  |  |  | No Match | No Match | No Match | No Match | Cast Iron | No Match |  | No Match |  | 175000 | [10 empty] | 81 |  | Federally-Regulated Consumer Product | 1998-05-28 |  |  |  | 1998-07-01
Raypak, Inc. | Raytherm | 1631T | Steam | LPG | No Match | FALSE |  | 3 |  |  |  | No Match | No Match | No Match | No Match | Copper | No Match |  | No Match |  | 1500000 |  |  |  | 80 |  |  | 75 |  | 352 |  |  |  | Non Federally-Regulated | 1983-08-16 |  |  |  | 1998-04-20
Dunkirk | Crown | CXE-5 | Water | Natural Gas | Power | FALSE | FALSE | 1 |  |  |  | No Match | No Match | No Match | No Match | Cast Iron | No Match |  | No Match |  | 150000 | [10 empty] | 82.7 |  | Federally-Regulated Consumer Product | 2000-06-07 |  |  |  | 2001-04-12
Camus Hydronics | Camus Hydronics | MFNH-4000-2G | Water | Natural Gas | Power | FALSE | FALSE | 1 |  |  |  |  | None | Non-Condensing | Two-Stage Modulating | Copper |  |  |  |  | 4000000 | 3400000 |  |  | 85 |  | 85 | [6 empty] | Federally-Regulated Commercial & Industrial Equipment | 2014-08-11 |  |  |  | 2014-10-23
Raypak, Inc. | Raypak | H*-2072* | Both Steam & Water | LPG | Power | FALSE | TRUE | 3 |  |  |  | No Match | No Match | No Match | No Match | Copper | No Match |  | No Match |  | 2070000 |  | 810000 |  | 84 | 80 |  |  |  |  | 80 |  |  | Federally-Regulated Commercial & Industrial Equipment | 2000-05-09 |  |  |  | 2002-08-05
Ajax Boiler, Inc. | Ajax | WFC350 | Water | Combo (Natural Gas & Oil) | Power | FALSE | FALSE | 3 |  |  |  | No Match | No Match | No Match | No Match | Other | No Match |  | No Match |  | 350000 |  | 300000 |  | 80 | 80 |  |  |  |  | 80 |  |  | Federally-Regulated Commercial & Industrial Equipment | 1997-01-07 |  |  |  | 1997-02-27
Viessmann Manufacturing Co., Inc. | Viessmann Manufacturing | WB2 6-24C | Water | LPG | Power | FALSE | FALSE | 1 |  |  |  | No Match | No Match | No Match | No Match | Other | No Match |  | No Match |  | 81000 | [10 empty] | 94.2 |  | Federally-Regulated Consumer Product | 2002-04-02 |  |  |  | 2002-09-30
Ajax Boiler, Inc. | Ajax | SGX-SGXB-5000-D | Steam | Natural Gas | No Match | FALSE | FALSE | 3 |  |  |  |  | No Match | No Match | No Match | Other |  |  |  |  | 5000000 |  |  |  | 75.5 | 75 | [7 empty] | Non Federally-Regulated | 1988-03-17 |  |  |  | 1992-10-01
PVI Industries , LLC | PVI | 234 EWB 150A-E | Water | Electricity | No Match | TRUE | FALSE | 3 |  |  |  | No Match | No Match | No Match | No Match | Other | No Match |  | No Match |  | 799000 |  |  |  | 99.9 | [8 empty] | Non Federally-Regulated | 1992-10-27 |  |  |  | 1998-04-20
Hydrotherm, Division of Mestek, Inc. | Hydrotherm | OR-175 | Water | Oil | Power | TRUE | FALSE | 1 |  |  |  | No Match | No Match | No Match | No Match | Cast Iron | No Match |  | No Match |  | 175000 | [10 empty] | 82.4 |  | Federally-Regulated Consumer Product | 1998-05-28 |  |  |  | 1998-07-01
Ajax Boiler, Inc. | Ajax | WOXFD-3250 | Steam | Oil | Power | FALSE | FALSE | 3 |  |  |  | No Match | No Match | No Match | No Match | Other | No Match |  | No Match |  | 3250000 |  |  |  | 75.5 | [8 empty] | Non Federally-Regulated | 1988-01-22 |  |  |  | 1988-03-17
Peerless Heater Co. | Peerless | G-708FDA-S | Steam | Natural Gas | Power | FALSE | FALSE | 3 |  |  |  |  | No Match | No Match | No Match | Cast Iron |  |  |  |  | 1228000 |  | 1228000 |  | 80.8 | 80 |  |  |  |  | 80.8 |  |  | Non Federally-Regulated | 1992-06-18 |  |  |  | 1992-10-27
Dunkirk | Dunkirk | DPFG-8T-300 | Water | Natural Gas | No Match | FALSE | FALSE | 1 |  |  |  | No Match | No Match | No Match | No Match | Cast Iron | No Match |  | No Match |  | 299900 | [10 empty] | 82.9 |  | Federally-Regulated Consumer Product | 1998-02-06 |  |  |  | 2000-06-07
Crown Boiler Co. | Crown | C247-1000-S | Steam | Natural Gas | No Match | FALSE | FALSE | 3 |  |  |  |  | No Match | No Match | No Match | Cast Iron |  |  |  |  | 1000000 |  |  |  | 80 | 80 |  |  |  |  | 80 |  |  | Non Federally-Regulated | 1992-09-02 |  |  |  | 1992-10-27
Raypak, Inc. | Raypak | H7-4003* | Water | Natural Gas | Induced Draft | FALSE | FALSE | 1 |  |  | FALSE | None | None | Non-Condensing | Step Modulating | Copper |  |  |  |  | 4000000 | 3400000 | 560000 |  | 85.1 | 82 | [7 empty] | Federally-Regulated Commercial & Industrial Equipment | 2013-01-02 |  |  |  | 2015-04-02
Raypak, Inc. | Hurricane | H-0334 | Steam | Natural Gas | No Match | FALSE | TRUE | 3 |  |  |  | No Match | No Match | No Match | No Match | Copper | No Match |  | No Match |  | 330000 |  |  |  | 80 | 75 |  |  |  | 147 |  |  |  | Non Federally-Regulated | 1989-08-15 |  |  |  | 1998-04-20
WM Technologies | Weil-McLain | EG-45-PIDN-S | Steam | Natural Gas | No Match | FALSE | FALSE | 1 |  |  |  | No Match | No Match | No Match | No Match | Cast Iron | No Match |  | No Match |  | 150000 | [10 empty] | 82.9 |  | Federally-Regulated Consumer Product | 2001-11-01 |  |  |  | 2002-06-04
WM Technologies | Weil-McLain | HE II-6 | Water | Natural Gas | Power | FALSE | FALSE | 1 |  |  |  | No Match | No Match | No Match | No Match | Cast Iron | No Match |  | No Match |  | 167000 | [5 empty] | 82 |  | 10 |  |  | 82.2 |  | Federally-Regulated Consumer Product | 1992-10-27 |  |  |  | 1998-04-20
Slant / Fin Corp. | Slant / Fin | GXH-170DPZ | Steam | Combo (Natural Gas & Oil) | No Match | TRUE | FALSE | 1 |  |  |  | No Match | No Match | No Match | No Match | Cast Iron | No Match |  | No Match |  | 168000 | [10 empty] | 80 | 75 | Federally-Regulated Consumer Product | 2001-11-01 |  |  |  | 2007-11-14
Dunkirk | Vaillant | GSB-262EILPD | Steam | LPG | No Match | FALSE | FALSE | 1 |  |  |  | No Match | No Match | No Match | No Match | Cast Iron | No Match |  | No Match |  | 245000 | [10 empty] | 81.3 |  | Federally-Regulated Consumer Product | 1997-02-27 |  |  |  | 1998-04-20
A.O. Smith Water Products Company | A O Smith Water Products | HWS-1500 | Steam | Natural Gas | No Match | FALSE | FALSE | 3 |  |  |  | No Match | No Match | No Match | No Match | Copper | No Match |  | No Match |  | 1500000 |  |  |  | 75 | 75 |  |  |  | 147 |  |  |  | Non Federally-Regulated | 1988-02-06 |  |  |  | 1988-03-17
Rite Engineering | Rite | 13SWG | Both Steam & Water | Natural Gas | Power | FALSE | FALSE | 3 |  |  |  |  | No Match | No Match | No Match | Other |  |  |  |  | 1350000 |  |  |  | 80 | 75 | [7 empty] | Non Federally-Regulated | 1988-03-17 |  |  |  | 1998-04-20
A.O. Smith Water Products Company | A O Smith Water Products | HWD-1800 | Both Steam & Water | Natural Gas | No Match | FALSE | FALSE | 3 |  |  |  |  | No Match | No Match | No Match | Copper |  |  |  |  | 1800000 |  |  |  | 75 | 75 | [7 empty] | Non Federally-Regulated | 1988-03-17 |  |  |  | 1998-04-20
Water Pik, Inc. | Waterpik Technologies, Inc. | CB-M2-150 | Water | Combo (Natural Gas & Oil) | Power | FALSE | FALSE | 1 |  |  |  | No Match | No Match | No Match | No Match | Other | No Match |  | No Match |  | 150000 | [10 empty] | 88.6 |  | Federally-Regulated Consumer Product | 2001-11-01 |  |  |  | 2001-11-21
WM Technologies | Weil-McLain | SGO-3* | Steam | Oil | Power | TRUE | FALSE | 1 |  |  |  | No Match | No Match | No Match | No Match | Cast Iron | No Match |  | No Match |  | 133000 | [10 empty] | 83.5 |  | Federally-Regulated Consumer Product | 1997-02-27 |  |  |  | 1998-04-20
Slant / Fin Corp. | Sentry | S-150D | Water | Natural Gas | No Match | TRUE | FALSE | 1 |  |  |  | No Match | No Match | No Match | No Match | Cast Iron | No Match |  | No Match |  | 150000 | [5 empty] | 83.6 |  | 103 |  |  | 82.4 |  | Federally-Regulated Consumer Product | 1992-10-27 |  |  |  | 1998-04-20
Smith Cast Iron Boilers | Smith Cast Iron Boilers | 2000L-S/W-7 | Steam | Natural Gas | Power | FALSE | FALSE | 3 |  |  |  | No Match | No Match | No Match | No Match | Other | No Match |  | No Match |  | 623000 |  | 623000 |  | 77.7 | 75 |  |  | 40 | 147 | 77.7 |  |  | Non Federally-Regulated | 1988-01-22 |  |  |  | 1996-03-13
Bryan Steam Corp. | Bryan | K-300-W-LP | Both Steam & Water | LPG | No Match | FALSE | FALSE | 3 |  |  |  | No Match | No Match | No Match | No Match | Other | No Match |  | No Match |  | 3000000 |  |  |  | 79 | 75 |  |  |  | 352 |  |  |  | Non Federally-Regulated | 1988-03-17 |  |  |  | 1998-04-20
Ajax Boiler, Inc. | Ajax | OWGOFD1275 | Steam | Natural Gas | Power | FALSE | TRUE | 3 |  |  |  | No Match | No Match | No Match | No Match | Other | No Match |  | No Match |  | 1275000 |  |  |  | 75.5 | 75 |  |  |  | 147 |  |  |  | Non Federally-Regulated | 1988-02-06 |  |  |  | 1992-10-01
Dunkirk | Carrier | BW3AAN000150ABAA | Water | Natural Gas | No Match | FALSE | FALSE | 1 |  |  |  | No Match | No Match | No Match | No Match | Cast Iron | No Match |  | No Match |  | 150000 | [10 empty] | 82.7 |  | Federally-Regulated Consumer Product | 1999-10-22 |  |  |  | 2000-06-07
A.O. Smith Water Products Company | A O Smith Water Products | HWM-1200 | Both Steam & Water | Natural Gas | No Match | FALSE | FALSE | 3 |  |  |  | No Match | No Match | No Match | No Match | Copper | No Match |  | No Match |  | 1200000 |  |  |  | 75 | 75 |  |  |  | 147 |  |  |  | Non Federally-Regulated | 1988-02-06 |  |  |  | 1988-03-17
Rite Engineering | Rite | 90SGO | Both Steam & Water | Combo (Natural Gas & Oil) | Power | FALSE | FALSE | 3 |  |  |  | No Match | No Match | No Match | No Match | Other | No Match |  | No Match |  | 900000 |  |  |  | 80 | 80 | [7 empty] | Federally-Regulated Commercial & Industrial Equipment | 1998-03-31 |  |  |  | 1998-04-20
Bryan Steam Corp. | Bryan | LM-1350-W-FDO | Both Steam & Water | Oil | Power | FALSE | FALSE | 3 |  |  |  | No Match | No Match | No Match | No Match | Other | No Match |  | No Match |  | 13500000 |  |  |  | 80 | [8 empty] | Non Federally-Regulated | 1988-03-17 |  |  |  | 1998-04-20
Teledyne Laars | Laars | HH4050IN18C* | Water | Natural Gas | No Match | FALSE | FALSE | 3 |  |  |  |  | No Match | No Match | No Match | Copper |  |  |  |  | 4050000 |  | 4050000 |  | 82 | 80 |  |  | 5 | 147 | 82 |  |  | Non Federally-Regulated | 1992-06-23 |  |  |  | 1992-10-27
Crown Boiler Co. | Crown | CWI207S | Water | Natural Gas | Induced Draft | TRUE | FALSE | 1 |  |  | TRUE |  | Stack Damper | Non-Condensing | Single-Stage | Cast Iron | Single-Speed |  |  |  | 207000 | 173000 | [9 empty] | 82.1 | 80 | Federally-Regulated Consumer Product | 2013-04-19 |  |  |  | 2013-11-14
Rite Engineering | Rite | 600WGO | Both Steam & Water | Combo (Natural Gas & Oil) | Power | FALSE | FALSE | 3 |  |  |  | No Match | No Match | No Match | No Match | Other | No Match |  | No Match |  | 6000000 |  |  |  | 80 | 80 | [7 empty] | Federally-Regulated Commercial & Industrial Equipment | 1998-03-31 |  |  |  | 1998-04-20
Smith Cast Iron Boilers | Smith Cast Iron Boilers | PGB100-W-6-CON-D | Water | LPG | No Match | TRUE | FALSE | 1 |  |  |  | No Match | No Match | No Match | No Match | Cast Iron | No Match |  | No Match |  | 125000 | [10 empty] | 82 |  | Federally-Regulated Consumer Product | 1998-02-06 |  |  |  | 1998-05-28
Dunkirk | Ultimate Engineering / Division of Dunkirk | UPVWB-8D | Water | Natural Gas | No Match | TRUE | FALSE | 1 |  |  |  | No Match | No Match | No Match | No Match | Cast Iron | No Match |  | No Match |  | 245000 | [10 empty] | 80 |  | Federally-Regulated Consumer Product | 1997-02-27 |  |  |  | 1998-04-20
Bryan Steam Corp. | Bryan | CL-210-S-FDGO | Both Steam & Water | Combo (Natural Gas & Oil) | Power | FALSE | FALSE | 3 |  |  |  | No Match | No Match | No Match | No Match | Other | No Match |  | No Match |  | 2100000 |  |  |  | 78 | 75 |  |  |  | 147 |  |  |  | Non Federally-Regulated | 1988-03-17 |  |  |  | 1998-04-20
Rite Engineering | Rite | A650WE | Both Steam & Water | Natural Gas | No Match | FALSE | FALSE | 3 |  |  |  | No Match | No Match | No Match | No Match | Other | No Match |  | No Match |  | 6500000 |  | 2167000 |  | 83 | 80 |  |  |  |  | 83 |  |  | Federally-Regulated Commercial & Industrial Equipment | 1997-04-02 |  |  |  | 1998-03-31
Ajax Boiler, Inc. | Ajax | WGFD-9000 | Steam | Natural Gas | Power | FALSE | FALSE | 3 |  |  |  | No Match | No Match | No Match | No Match | Other | No Match |  | No Match |  | 9000000 |  |  |  | 82 | 80 |  |  |  |  | 80 |  |  | Non Federally-Regulated | 1992-10-01 |  |  |  | 1992-10-27
Crown Boiler Co. | Crown | DG-225EI | Steam | LPG | No Match | FALSE | FALSE | 1 |  |  |  | No Match | No Match | No Match | No Match | Cast Iron | No Match |  | No Match |  | 210000 | [5 empty] | 78.1 |  |  |  |  | 71.2 | 65 | Non Federally-Regulated | 1990-07-02 |  |  |  | 1998-04-20
Burnham Commercial | Burnham | V-76W | Water | Oil | Power | TRUE | FALSE | 1 |  |  |  | No Match | No Match | No Match | No Match | Cast Iron | No Match |  | No Match |  | 266000 | [10 empty] | 82 |  | Federally-Regulated Consumer Product | 1997-02-27 |  |  |  | 1998-04-20
Teledyne Laars | Teledyne Laars | PW0250CP12KB | Water | LPG | No Match | FALSE | FALSE | 1 |  |  |  | No Match | No Match | No Match | No Match | Other | No Match |  | No Match |  | 250000 | [10 empty] | 82 |  | Federally-Regulated Consumer Product | 1998-02-06 |  |  |  | 2001-05-16
Water Pik, Inc. | Laars | PH1670I | Steam | Natural Gas | No Match | FALSE | FALSE | 3 |  |  |  | No Match | No Match | No Match | No Match | Copper | No Match |  | No Match |  | 1670000 |  | 1670000 |  | 81 | 80 |  |  | 5 |  | 81 |  |  | Federally-Regulated Commercial & Industrial Equipment | 2001-05-16 |  |  |  | 2001-05-30
Teledyne Laars | Laars, Ecco | JF90 | Water | Oil | Power | FALSE | FALSE | 1 |  |  |  | No Match | No Match | No Match | No Match | Copper | No Match |  | No Match |  | 126000 | [10 empty] | 83.1 |  | Federally-Regulated Consumer Product | 1992-08-28 |  |  |  | 1992-10-27
A.O. Smith Water Products Company | A O Smith Water Products | HWD-1600 | Steam | Natural Gas | No Match | FALSE | FALSE | 3 |  |  |  |  | No Match | No Match | No Match | Copper |  |  |  |  | 1600000 |  |  |  | 75 | 75 | [7 empty] | Non Federally-Regulated | 1988-03-17 |  |  |  | 1998-04-20
Hydrotherm, Division of Mestek, Inc. | Hydrotherm | HY-60-V | Water | Natural Gas | No Match | TRUE | FALSE | 1 |  |  |  | No Match | No Match | No Match | No Match | Cast Iron | No Match |  | No Match |  | 60000 | [10 empty] | 80.3 |  | Federally-Regulated Consumer Product | 1998-05-28 |  |  |  | 1998-07-01
Lochinvar, LLC. | Bradford-White | LITI-315-5N | Water | Natural Gas | Power | FALSE | TRUE | 3 |  |  |  | No Match | No Match | No Match | No Match | Copper | No Match |  | No Match |  | 315000 |  |  |  | 82 | 80 | [7 empty] | Federally-Regulated Commercial & Industrial Equipment | 1997-02-27 |  |  |  | 1998-04-20
Thermo-Dynamics Boiler Co. | Thermo-Dynamics Boiler Co. | CWL-85D | Water | Oil | No Match | FALSE | FALSE | 1 |  |  |  | No Match | No Match | No Match | No Match | Other | No Match |  | No Match |  | 119000 | [10 empty] | 86.3 |  | Federally-Regulated Consumer Product | 2001-06-28 |  |  |  | 2002-04-02
NY Boiler, LLC dba New Yorker Boiler | New Yorker Boiler Co. | CG100C_I | Water | Natural Gas | Induced Draft | FALSE | FALSE | 1 |  |  | TRUE |  | Stack Damper | Non-Condensing | Single-Stage | Cast Iron | Single-Speed |  |  |  | 299000 | 246000 | [9 empty] | 82 | 80 | Federally-Regulated Consumer Product | 2013-04-19 |  |  |  | 2014-01-14
Peerless Heater Co. | Peerless | EC/ECT-04-125S | Steam | Oil | Power | TRUE | FALSE | 1 |  |  |  | No Match | No Match | No Match | No Match | Cast Iron | No Match |  | No Match |  | 175000 | [10 empty] | 85.1 |  | Federally-Regulated Consumer Product | 1998-08-03 |  |  |  | 1998-08-27
Ajax Boiler, Inc. | Ajax | DFC350 | Water | Combo (Natural Gas & Oil) | Power | FALSE | FALSE | 3 |  |  |  | No Match | No Match | No Match | No Match | Other | No Match |  | No Match |  | 14700000 |  | 5800000 |  | 80 | 80 |  |  |  |  | 80 |  |  | Federally-Regulated Commercial & Industrial Equipment | 1997-01-07 |  |  |  | 1997-02-27
Dunkirk | Ultimate Engineering / Division of Dunkirk | PFO3T2-.50W | Water | Oil | Power | TRUE | TRUE | 1 |  |  |  | No Match | No Match | No Match | No Match | Cast Iron | No Match |  | No Match |  | 70000 | [10 empty] | 83.5 |  | Federally-Regulated Consumer Product | 1998-02-06 |  |  |  | 1998-05-28
WM Technologies | Weil-McLain | CGM-5-PI | Steam | Natural Gas | No Match | FALSE | FALSE | 1 |  |  |  | No Match | No Match | No Match | No Match | Cast Iron | No Match |  | No Match |  | 140000 | [7 empty] | 10 | 10 |  | 72.9 | 65 | Federally-Regulated Consumer Product | 1989-12-20 |  |  |  | 1990-07-02
Peerless Heater Co. | Peerless | G-7D8FDA* | Steam | Natural Gas | Power | FALSE |  | 3 |  |  |  | No Match | No Match | No Match | No Match | Cast Iron | No Match |  | No Match |  | 1202000 |  |  |  | 80.1 |  |  | 75 |  | 147 |  |  |  | Non Federally-Regulated | 1983-08-16 |  |  |  | 1998-04-20
Slant / Fin Corp. | Slant / Fin Corp. | SX-150D | Water | Natural Gas | Injection Type | TRUE | FALSE | 1 |  |  |  |  | Stack Damper | Non-Condensing | Single-Stage | Cast Iron |  |  |  |  | 150000 | 126000 | [9 empty] | 82.1 | 80 | Federally-Regulated Consumer Product | 2007-11-14 |  |  |  | 2015-03-24
Ajax Boiler, Inc. | Ajax | WNG6500 | Water | Natural Gas | No Match | FALSE | FALSE | 3 |  |  |  | No Match | No Match | No Match | No Match | Other | No Match |  | No Match |  | 6500000 |  |  |  | 80 | 80 | [7 empty] | Federally-Regulated Commercial & Industrial Equipment | 1997-02-27 |  |  |  | 1998-04-20
Teledyne Laars | Teledyne Laars | PH0250CN01KB | Water | Natural Gas | No Match | TRUE | FALSE | 1 |  |  |  | No Match | No Match | No Match | No Match | Other | No Match |  | No Match |  | 250000 | [10 empty] | 80.1 |  | Federally-Regulated Consumer Product | 1998-05-28 |  |  |  | 1998-07-01
Lochinvar, LLC. | Lochinvar Corp. | KBL105 | Water | LPG | Power | FALSE | FALSE | 1 |  |  |  |  | None | Condensing | Step Modulating | Other |  |  |  |  | 105000 | 96000 | [9 empty] | 93 | 80 | Federally-Regulated Consumer Product | 2007-11-14 |  |  |  | 2008-04-14
Trianco-Heatmaker | Trianco-Heatmaker | CB-M2-200 | Water | Natural Gas | No Match | FALSE | FALSE | 1 |  |  |  | No Match | No Match | No Match | No Match | Other | No Match |  | No Match |  | 199900 | [10 empty] | 88.5 | 80 | Federally-Regulated Consumer Product | 1998-12-21 |  |  |  | 2003-09-16
Rite Engineering | Rite | 840WOE | Both Steam & Water | Oil | Power | FALSE | FALSE | 3 |  |  |  | No Match | No Match | No Match | No Match | Other | No Match |  | No Match |  | 8400000 |  |  |  | 83 | 83 | [7 empty] | Federally-Regulated Commercial & Industrial Equipment | 1998-03-31 |  |  |  | 1998-04-20
Laars Heating Systems Company | Laars | HH4050IP18C* | Water | LPG | Induced Draft | FALSE | TRUE | 1 |  |  |  | None | None | Non-Condensing | Single-Stage | Copper | None |  | No Match |  | 4050000 | 3321000 | 4050000 |  | 82 | 80 |  |  | 5 |  | 82 |  |  | Federally-Regulated Commercial & Industrial Equipment | 2005-11-30 |  |  |  | 2007-11-01
Ajax Boiler, Inc. | Ajax | WEG12500W | Water | Natural Gas | Power | FALSE | TRUE | 3 |  |  |  | No Match | No Match | No Match | No Match | Other | No Match |  | No Match |  | 11900000 |  |  |  | 85 | 80 | [7 empty] | Federally-Regulated Commercial & Industrial Equipment | 1997-02-27 |  |  |  | 1998-04-20
Dunkirk | Melvin Manufacturing Co. | SST5200* | Steam | Oil | No Match | TRUE | FALSE | 1 |  |  |  | No Match | No Match | No Match | No Match | Cast Iron | No Match |  | No Match |  | 280000 | [10 empty] | 82 |  | Federally-Regulated Consumer Product | 2000-06-07 |  |  |  | 2001-04-12
Bryan Steam Corp. | Bryan | LM-1050-S-G | Both Steam & Water | LPG | No Match | FALSE | FALSE | 3 |  |  |  | No Match | No Match | No Match | No Match | Other | No Match |  | No Match |  | 10500000 |  | 10500000 |  | 75 | 75 |  |  |  | 352 | 75 |  |  | Non Federally-Regulated | 1988-01-22 |  |  |  | 1988-03-17
U.S. Boiler Co. | U.S. Boiler Co. | PVG-7 | Water | Natural Gas | Induced Draft | FALSE | FALSE | 1 |  |  |  |  | None | Non-Condensing | Single-Stage | Cast Iron | Single-Speed |  |  |  | 210000 | 179000 | [9 empty] | 85 | 80 | Federally-Regulated Consumer Product | 2012-06-11 |  |  |  | 2012-11-16
Laars Heating Systems Company | Laars Heating Systems Co. | EDP175 | Water | Natural Gas | Power | FALSE | FALSE | 1 |  |  | TRUE |  | None | Non-Condensing | Step Modulating | Copper | Single-Speed |  |  |  | 175000 | 155000 | [9 empty] | 86.1 | 80 | Federally-Regulated Consumer Product | 2013-11-14 |  |  |  | 2014-08-08
Ajax Boiler, Inc. | Ajax | SGXFD-4750 | Steam | Natural Gas | Power | FALSE |  | 3 |  |  |  | No Match | No Match | No Match | No Match | Other | No Match |  | No Match |  | 4750000 |  |  |  | 75.5 |  |  | 75 |  | 147 |  |  |  | Non Federally-Regulated | 1981-08-26 |  |  |  | 1998-04-20
Ajax Boiler, Inc. | Ajax | SGOXFD-2750 | Steam | Oil | Power | FALSE | FALSE | 3 |  |  |  | No Match | No Match | No Match | No Match | Other | No Match |  | No Match |  | 2750000 |  |  |  | 75.5 | [8 empty] | Non Federally-Regulated | 1988-03-17 |  |  |  | 1992-10-01
Ajax Boiler, Inc. | Ajax | WGXFD-4250 | Steam | Natural Gas | Power | FALSE | FALSE | 3 |  |  |  | No Match | No Match | No Match | No Match | Other | No Match |  | No Match |  | 4250000 |  |  |  | 75.5 | 75 |  |  |  | 147 |  |  |  | Non Federally-Regulated | 1988-01-22 |  |  |  | 1988-03-17
U.S. Boiler Co. | New Yorker Boiler Co. | PVCG80A | Water | LPG | Induced Draft | FALSE | FALSE | 1 |  |  |  |  | None | Non-Condensing | Single-Stage | Cast Iron | Single-Speed |  |  |  | 245000 | 208000 | [9 empty] | 84.5 | 80 | Federally-Regulated Consumer Product | 2012-08-28 |  |  |  | 2012-11-16
Teledyne Laars | Laars | HH0250CN12DB | Water | Natural Gas | No Match | FALSE | TRUE | 1 |  |  |  | No Match | No Match | No Match | No Match | Copper | No Match |  | No Match |  | 250000 | [7 empty] | 5 |  |  | 81 |  | Federally-Regulated Consumer Product | 1992-08-27 |  |  |  | 1993-09-28
WM Technologies | Weil-McLain | GV90+5 | Water | Natural Gas | Power | FALSE | FALSE | 1 |  |  |  |  | None | Condensing | Single-Stage | Cast Iron | Single-Speed |  |  |  | 140000 | 130000 | [9 empty] | 91.4 | 80 | Federally-Regulated Consumer Product | 2011-06-20 |  |  |  | 2013-04-19
Slant / Fin Corp. | Galaxy | GXH210D | Water | Natural Gas | No Match | TRUE | FALSE | 1 |  |  |  | No Match | No Match | No Match | No Match | Cast Iron | No Match |  | No Match |  | 210000 | [7 empty] | 103 |  |  | 80.1 |  | Federally-Regulated Consumer Product | 1992-09-08 |  |  |  | 1995-02-02
Burnham Commercial | Burnham | 208ID | Water | Natural Gas | No Match | FALSE | FALSE | 1 |  |  |  | No Match | No Match | No Match | No Match | Cast Iron | No Match |  | No Match |  | 232000 | [10 empty] | 81.2 |  | Federally-Regulated Consumer Product | 1992-10-27 |  |  |  | 1998-04-20
A.O. Smith Water Products Company | A O Smith Water Products | HWM-1100 | Steam | Natural Gas | No Match | FALSE | FALSE | 3 |  |  |  |  | No Match | No Match | No Match | Copper |  |  |  |  | 1100000 |  |  |  | 75 | 75 | [7 empty] | Non Federally-Regulated | 1988-03-17 |  |  |  | 1998-04-20
Hydrotherm, Division of Mestek, Inc. | Hydrotherm | MO-1320AW | Water | Oil | Power | TRUE | FALSE | 3 |  |  |  | No Match | No Match | No Match | No Match | Cast Iron | No Match |  | No Match |  | 1320000 |  |  |  | 83.5 | 83 | [5 empty] | 80.3 |  | Federally-Regulated Commercial & Industrial Equipment | 1997-02-27 |  |  |  | 1998-04-20
Camus Hydronics | Camus Hydronics | DFPW-5002-MH | Water | LPG | Power | FALSE | FALSE | 3 |  |  |  |  | None | Condensing | Step Modulating | Copper |  |  |  |  | 5000000 | 4720000 |  |  | 94.4 |  | 94.4 | [6 empty] | Federally-Regulated Commercial & Industrial Equipment | 2014-08-11 |  |  |  | 2014-10-21
U.S. Boiler Co. | U.S. Boiler Co. | ESC9 | Water | Natural Gas | Induced Draft | FALSE | FALSE | 1 |  |  |  |  | None | Non-Condensing | Single-Stage | Cast Iron | Single-Speed |  |  |  | 280000 | 238000 | [9 empty] | 84 | 80 | Federally-Regulated Consumer Product | 2012-06-11 |  |  |  | 2012-11-16
Ajax Boiler, Inc. | Ajax | OWGFD2500 | Steam | Natural Gas | Power | FALSE | TRUE | 3 |  |  |  | No Match | No Match | No Match | No Match | Other | No Match |  | No Match |  | 2500000 |  |  |  | 82 | 80 |  |  |  |  | 80 |  |  | Non Federally-Regulated | 1992-10-01 |  |  |  | 1992-10-27
Camus Hydronics | Camus Hydronics | DRNW-0350-MS | Water | Natural Gas | Power | FALSE | FALSE | 1 |  |  |  |  | None | Condensing | Step Modulating | Other |  |  |  |  | 350000 | 329000 |  |  | 94 |  | 94 | [6 empty] | Federally-Regulated Commercial & Industrial Equipment | 2014-08-11 |  |  |  | 2014-10-21
Smith Cast Iron Boilers | Smith Cast Iron Boilers | G28-S/W-13 | Steam | Natural Gas | Power | FALSE | FALSE | 3 |  |  |  | No Match | No Match | No Match | No Match | Other | No Match |  | No Match |  | 3780000 |  |  |  | 81.2 | 75 |  |  | 40 | 147 |  |  |  | Non Federally-Regulated | 1988-01-22 |  |  |  | 1996-03-06
Peerless Heater Co. | Peerless | 85-210HD | Water | Natural Gas | No Match | FALSE | FALSE | 1 |  |  |  | No Match | No Match | No Match | No Match | Cast Iron | No Match |  | No Match |  | 210000 | [10 empty] | 81 |  | Federally-Regulated Consumer Product | 1995-08-25 |  |  |  | 1995-08-30
Burnham Commercial | Burnham | RV4(N/P)S(L/P)- | Water | Combo (Natural Gas & Oil) | Power | FALSE | FALSE | 1 |  |  |  | No Match | No Match | No Match | No Match | Cast Iron | No Match |  | No Match |  | 96000 | [10 empty] | 87.6 |  | Federally-Regulated Consumer Product | 2001-11-01 |  |  |  | 2002-06-04
PVI Industries , LLC | PVI | 100 WBHE 250A-TPO | Water | Oil | No Match | FALSE | FALSE | 3 |  |  |  | No Match | No Match | No Match | No Match | Other | No Match |  | No Match |  | 4000000 |  |  |  | 84 | 83 | [7 empty] | Federally-Regulated Commercial & Industrial Equipment | 1998-03-31 |  |  |  | 1998-04-20
H. B. Smith Co. | H. B. Smith | G300-S/W-10INT | Steam | Natural Gas | No Match | FALSE | FALSE | 3 |  |  |  | No Match | No Match | No Match | No Match | Other | No Match |  | No Match |  | 675000 |  |  |  | 80 | 75 |  |  | 40 | 147 |  |  |  | Non Federally-Regulated | 1988-03-17 |  |  |  | 1998-04-20
Rite Engineering | Rite | 48WGO | Both Steam & Water | Natural Gas | Power | FALSE | FALSE | 3 |  |  |  | No Match | No Match | No Match | No Match | Other | No Match |  | No Match |  | 480000 |  |  |  | 80 | 75 |  |  |  | 147 |  |  |  | Non Federally-Regulated | 1988-01-22 |  |  |  | 1988-03-17
Harsco Industrial / Patterson-Kelley | Thermo-Pak | 7-WA-7500 | Steam | Natural Gas | No Match | TRUE |  | 3 |  |  |  | No Match | No Match | No Match | No Match | Other | No Match |  | No Match |  | 7500000 |  |  |  | 75 |  |  | 75 |  | 147 |  |  |  | Non Federally-Regulated | 1983-08-16 |  |  |  | 1998-04-20
Dunkirk | Sears | 4ES1.75 | Steam | Oil | Power | TRUE | FALSE | 1 |  |  |  | No Match | No Match | No Match | No Match | Cast Iron | No Match |  | No Match |  | 245000 | [10 empty] | 81.1 |  | Federally-Regulated Consumer Product | 1998-07-01 |  |  |  | 1998-08-03
Edwards Engineering Corp. | Edwards Engineering Corp. | V3000MCW | Both Steam & Water | Natural Gas | No Match | TRUE | FALSE | 3 |  |  |  |  | No Match | No Match | No Match | Other |  |  |  |  | 3000000 |  |  |  | 80 | 75 | [7 empty] | Non Federally-Regulated | 1988-03-16 |  |  |  | 1994-03-24
Parker Boiler Co. | Parker Boiler | T3600R | Water | Natural Gas | No Match | FALSE | FALSE | 3 |  |  |  | No Match | No Match | No Match | No Match | Other | No Match |  | No Match |  | 3600000 |  |  |  | 83 | 80 |  |  | 4 |  |  |  |  | Non Federally-Regulated | 1992-10-27 |  |  |  | 1996-03-13
Burnham Commercial | Burnham Corp. | 205 | Water | LPG | Induced Draft | TRUE | FALSE | 1 |  |  |  |  | Stack Damper | Non-Condensing | Single-Stage | Cast Iron | Single-Speed | 0.04 | Standard |  | 130000 | 108000 | [9 empty] | 80.2 | 80 | Federally-Regulated Consumer Product | 2007-11-14 |  |  |  | 2015-03-24
Water Pik, Inc. | Laars | HH0500I | Steam | LPG | No Match | TRUE | FALSE | 3 |  |  |  | No Match | No Match | No Match | No Match | Copper | No Match |  | No Match |  | 500000 |  | 500000 |  | 81 | 80 |  |  | 350 |  | 81 |  |  | Federally-Regulated Commercial & Industrial Equipment | 2001-05-16 |  |  |  | 2001-05-30
Raypak, Inc. | Raypak | H*-2072* | Water | Natural Gas | Power | FALSE | TRUE | 3 |  |  |  | No Match | No Match | No Match | No Match | Copper | No Match |  | No Match |  | 2070000 |  | 810000 |  | 84 | 80 |  |  |  |  | 80 |  |  | Federally-Regulated Commercial & Industrial Equipment | 2002-08-05 |  |  |  | 2003-04-03
Rite Engineering | Rite | 76S | Both Steam & Water | Natural Gas | No Match | FALSE | FALSE | 3 |  |  |  | No Match | No Match | No Match | No Match | Other | No Match |  | No Match |  | 760000 |  |  |  | 80 | 75 |  |  |  | 147 |  |  |  | Non Federally-Regulated | 1988-01-22 |  |  |  | 1988-03-17
Ajax Boiler, Inc. | Ajax | OSGOXFD5000 | Steam | Natural Gas | Power | FALSE | TRUE | 3 |  |  |  | No Match | No Match | No Match | No Match | Other | No Match |  | No Match |  | 5000000 |  |  |  | 75.5 | 75 |  |  |  | 147 |  |  |  | Non Federally-Regulated | 1988-02-06 |  |  |  | 1992-10-01
Bryan Steam Corp. | Bryan | K-400-S-G | Both Steam & Water | LPG | No Match | TRUE |  | 3 |  |  |  | No Match | No Match | No Match | No Match | Other | No Match |  | No Match |  | 4000000 |  |  |  | 78 |  |  | 75 |  | 352 |  |  |  | Non Federally-Regulated | 1983-08-16 |  |  |  | 1998-04-20
Raypak, Inc. | Raypak | H50135* | Water | LPG | No Match | FALSE | FALSE | 1 |  |  |  | No Match | No Match | No Match | No Match | Other | No Match |  | No Match |  | 135000 | [10 empty] | 82.8 | 80 | Federally-Regulated Consumer Product | 2001-11-01 |  |  |  | 2010-03-30
PVI Industries , LLC | PVI | 100 WBHE 250A-TPO | Water | Oil | No Match | FALSE | FALSE | 3 |  |  |  | No Match | No Match | No Match | No Match | Other | No Match |  | No Match |  | 4000000 |  | 1334000 |  | 84 | 83 |  |  |  |  | 85 |  |  | Federally-Regulated Commercial & Industrial Equipment | 1996-03-13 |  |  |  | 1998-03-31
H. B. Smith Co. | H. B. Smith | G200-W-5INT | Steam | Natural Gas | No Match | FALSE |  | 1 |  |  |  | No Match | No Match | No Match | No Match | Cast Iron | No Match |  | No Match |  | 149000 | [5 empty] | 77.5 |  | 20 | 147 |  | 66.6 |  | Non Federally-Regulated | 1984-11-27 |  |  |  | 1998-04-20
Parker Boiler Co. | Parker Boiler | 9.5 | Steam | Natural Gas | No Match | FALSE | FALSE | 3 |  |  |  | No Match | No Match | No Match | No Match | Other | No Match |  | No Match |  | 398000 |  |  |  | 80 | 80 |  |  | 4 |  |  |  |  | Non Federally-Regulated | 1992-10-27 |  |  |  | 1998-04-20
Peerless Heater Co. | Peerless | 211A-42I | Steam | Natural Gas | No Match | FALSE | FALSE | 3 |  |  |  |  | No Match | No Match | No Match | Cast Iron |  |  |  |  | 8610000 |  |  |  | 79 | 75 |  |  | 18 | 147 |  |  |  | Non Federally-Regulated | 1988-03-17 |  |  |  | 1990-06-25
Ajax Boiler, Inc. | Ajax | WGOXFD-8000 | Steam | Oil | Power | FALSE |  | 3 |  |  |  | No Match | No Match | No Match | No Match | Other | No Match |  | No Match |  | 8000000 |  |  |  | 75.5 | [8 empty] | Non Federally-Regulated | 1983-08-16 |  |  |  | 1998-04-20
Ajax Boiler, Inc. | Ajax | OWGOFD7000 | Steam | Oil | Power | FALSE | TRUE | 3 |  |  |  | No Match | No Match | No Match | No Match | Other | No Match |  | No Match |  | 7000000 |  |  |  | 75.5 | [8 empty] | Non Federally-Regulated | 1988-02-06 |  |  |  | 1992-10-01
U.S. Boiler Co. | U.S. Boiler Co. | LC4 | Water | Oil | Power | FALSE | FALSE | 1 |  |  |  |  | None | Non-Condensing | Single-Stage | Cast Iron | Single-Speed |  |  |  | 189000 | 154000 | [9 empty] | 80.3 | 80 | Federally-Regulated Consumer Product | 2011-07-06 |  |  |  | 2012-04-02
Ajax Boiler, Inc. | Ajax | SOXFD-8000 | Steam | Oil | Power | FALSE | FALSE | 3 |  |  |  | No Match | No Match | No Match | No Match | Other | No Match |  | No Match |  | 8000000 |  |  |  | 75.5 | [8 empty] | Non Federally-Regulated | 1988-01-22 |  |  |  | 1988-03-17
Laars Heating Systems Company | Laars Heating Systems Co. | EDP110 | Water | Natural Gas | Power | FALSE | FALSE | 1 |  |  | TRUE |  | None | Non-Condensing | Step Modulating | Copper | Single-Speed |  |  |  | 107000 | 94000 | [9 empty] | 85.5 | 80 | Federally-Regulated Consumer Product | 2013-04-19 |  |  |  | 2013-11-14
Ajax Boiler, Inc. | Ajax | SFC80 | Steam | Combo (Natural Gas & Oil) | Power | FALSE | FALSE | 3 |  |  |  | No Match | No Match | No Match | No Match | Other | No Match |  | No Match |  | 3360000 |  |  |  | 80 | 80 | [7 empty] | Federally-Regulated Commercial & Industrial Equipment | 1997-02-27 |  |  |  | 1998-04-20
Teledyne Laars | Teledyne Laars | NP 110 | Water | Oil | No Match | TRUE | FALSE | 1 |  |  |  | No Match | No Match | No Match | No Match | Other | No Match |  | No Match |  | 155400 | [10 empty] | 83.1 |  | Federally-Regulated Consumer Product | 2000-06-07 |  |  |  | 2001-05-16
Thermo-Dynamics Boiler Co. | Columbia Boiler / Pottstown | CDV-38 | Water | Natural Gas | Power | TRUE | FALSE | 1 |  |  |  | No Match | No Match | No Match | No Match | Cast Iron | No Match |  | No Match |  | 38000 | [10 empty] | 84 |  | Federally-Regulated Consumer Product | 1997-02-27 |  |  |  | 1998-04-20
Dunkirk | Day & Night | 235BAW002245 | Steam | Natural Gas | No Match | FALSE | FALSE | 1 |  |  |  | No Match | No Match | No Match | No Match | Cast Iron | No Match |  | No Match |  | 245000 | [10 empty] | 72.5 | 68 | Federally-Regulated Consumer Product | 1991-05-15 |  |  |  | 1992-10-27
Ajax Boiler, Inc. | Ajax | SGOXFD-8000 | Steam | Natural Gas | Power | FALSE |  | 3 |  |  |  | No Match | No Match | No Match | No Match | Other | No Match |  | No Match |  | 8000000 |  |  |  | 75.5 |  |  | 75 |  | 147 |  |  |  | Non Federally-Regulated | 1983-08-16 |  |  |  | 1998-04-20
Rite Engineering | Rite | A150S | Both Steam & Water | Natural Gas | No Match | FALSE |  | 3 |  |  |  | No Match | No Match | No Match | No Match | Other | No Match |  | No Match |  | 1500000 |  |  |  | 80 |  |  | 75 |  | 147 |  |  |  | Non Federally-Regulated | 1981-08-26 |  |  |  | 1998-04-20
NY Boiler, LLC dba New Yorker Boiler | New Yorker | CG80A(N/P)C- | Water | Combo (Natural Gas & Oil) | No Match | TRUE | FALSE | 1 |  |  |  | No Match | No Match | No Match | No Match | Cast Iron | No Match |  | No Match |  | 232000 | [10 empty] | 80.4 | 80 | Federally-Regulated Consumer Product | 2003-05-23 |  |  |  | 2015-03-24
Dunkirk | Ultimate Engineering / Division of Dunkirk | PFG-3-63 | Water | Natural Gas | Power | FALSE | FALSE | 1 |  |  |  | No Match | No Match | No Match | No Match | Cast Iron | No Match |  | No Match |  | 63000 | [10 empty] | 84.7 |  | Federally-Regulated Consumer Product | 2000-06-07 |  |  |  | 2001-11-01
Buderus | Buderus | G234X-34 | Water | Natural Gas | No Match | FALSE | FALSE | 1 |  |  |  | No Match | No Match | No Match | No Match | Cast Iron | No Match |  | No Match |  | 160000 | [10 empty] | 84 |  | Federally-Regulated Consumer Product | 1999-06-29 |  |  |  | 2001-11-01
Lochinvar, LLC. | Lochinvar | CBN1700 | Both Steam & Water | Natural Gas | No Match | FALSE | FALSE | 3 |  |  |  | No Match | No Match | No Match | No Match | Copper | No Match |  | No Match |  | 1694000 |  |  |  | 75 | 75 |  |  |  | 147 |  |  |  | Non Federally-Regulated | 1988-02-06 |  |  |  | 1992-08-28
Lochinvar, LLC. | Lochinvar | CBL2620 | Both Steam & Water | LPG | No Match | FALSE | FALSE | 3 |  |  |  | No Match | No Match | No Match | No Match | Copper | No Match |  | No Match |  | 2303840 |  |  |  | 80 | 80 | [7 empty] | Non Federally-Regulated | 1992-10-27 |  |  |  | 1998-04-20
Parker Boiler Co. | Parker Boiler | T-4600 | Steam | Natural Gas | No Match | FALSE | FALSE | 3 |  |  |  |  | No Match | No Match | No Match | Other |  |  |  |  | 4600000 |  |  |  | 75 | 75 |  |  | 4 | 147 |  |  |  | Non Federally-Regulated | 1988-03-16 |  |  |  | 1988-03-17
Bryan Steam Corp. | Bryan | F(A)-450-S | Both Steam & Water | Natural Gas | No Match | FALSE |  | 3 |  |  |  | No Match | No Match | No Match | No Match | Other | No Match |  | No Match |  | 450000 |  |  |  | 75 |  |  | 75 |  | 147 |  |  |  | Non Federally-Regulated | 1981-08-26 |  |  |  | 1998-04-20
A.O. Smith Water Products Company | A O Smith Water Products | HW-900DBC | Both Steam & Water | Natural Gas | No Match | FALSE |  | 3 |  |  |  | No Match | No Match | No Match | No Match | Copper | No Match |  | No Match |  | 900000 |  |  |  | 75 |  |  | 75 |  | 147 |  |  |  | Non Federally-Regulated | 1983-08-16 |  |  |  | 1998-04-20
Fulton Boiler Works | Fulton | FB-050-H-****** | Steam | Natural Gas | Power | FALSE | FALSE | 3 |  |  |  |  | No Match | No Match | No Match | Other |  |  |  |  | 2101000 |  | 2101000 |  | 79.7 | 75 |  |  | 100 | 147 | 79.7 |  |  | Non Federally-Regulated | 1991-09-06 |  |  |  | 1992-10-27
Camus Hydronics | Camus Hydronics | DRNW-2000-MS | Water | Natural Gas | Power | FALSE | FALSE | 1 |  |  |  |  | None | Condensing | Step Modulating | Other |  |  |  |  | 2000000 | 1896000 |  |  | 94.8 |  | 94.8 | [6 empty] | Federally-Regulated Commercial & Industrial Equipment | 2014-08-11 |  |  |  | 2014-10-21
Bryan Steam Corp. | Bryan | R-300-S-FDG | Both Steam & Water | Natural Gas | Power | FALSE |  | 3 |  |  |  | No Match | No Match | No Match | No Match | Other | No Match |  | No Match |  | 3000000 |  |  |  | 83 |  |  | 75 |  | 147 |  |  |  | Non Federally-Regulated | 1986-06-04 |  |  |  | 1998-04-20
Dunkirk | Lennox | COWB-3-0.75 | Water | Oil | Power | TRUE | FALSE | 1 |  |  |  | No Match | No Match | No Match | No Match | Cast Iron | No Match |  | No Match |  | 105000 | [10 empty] | 85.6 |  | Federally-Regulated Consumer Product | 1998-02-06 |  |  |  | 1998-05-28
Axeman-Anderson Co. | Axeman-Anderson Co. | 74NPO-U | Water | Oil | Power | TRUE | FALSE | 1 |  |  |  | No Match | No Match | No Match | No Match | Other | No Match |  | No Match |  | 119000 | [10 empty] | 86.5 |  | Federally-Regulated Consumer Product | 1998-08-27 |  |  |  | 2000-06-07
NY Boiler, LLC dba New Yorker Boiler | New Yorker | FR-HGS | Water | Oil | No Match | TRUE | FALSE | 1 |  |  |  | No Match | No Match | No Match | No Match | Other | No Match |  | No Match |  | 112000 | [10 empty] | 87.8 |  | Federally-Regulated Consumer Product | 2000-06-07 |  |  |  | 2001-03-01
Ajax Boiler, Inc. | Ajax | OWGOFD7000 | Steam | Natural Gas | Power | FALSE | TRUE | 3 |  |  |  | No Match | No Match | No Match | No Match | Other | No Match |  | No Match |  | 7000000 |  |  |  | 75.5 | 75 |  |  |  | 147 |  |  |  | Non Federally-Regulated | 1988-02-06 |  |  |  | 1992-10-01
Ajax Boiler, Inc. | Ajax | HFC2500 | Steam | Combo (Natural Gas & Oil) | Power | FALSE | FALSE | 3 |  |  |  | No Match | No Match | No Match | No Match | Other | No Match |  | No Match |  | 2500000 |  | 1000000 |  | 80 | 80 |  |  |  |  | 80 |  |  | Federally-Regulated Commercial & Industrial Equipment | 1997-01-07 |  |  |  | 1997-02-27
PB Heat, LLC | PB Heat, LLC | DE-06-SV | Water | LPG | Injection Type | FALSE | FALSE | 1 |  |  |  |  | None | Non-Condensing | Single-Stage | Cast Iron | Single-Speed |  |  |  | 165000 | 136000 | [9 empty] | 82 | 80 | Federally-Regulated Consumer Product | 2012-11-16 |  |  |  | 2013-06-17
Ajax Boiler, Inc. | Ajax | OWGH750 | Steam | Natural Gas | No Match | FALSE | TRUE | 3 |  |  |  |  | No Match | No Match | No Match | Other |  |  |  |  | 750000 |  |  |  | 75.5 | 75 | [7 empty] | Non Federally-Regulated | 1988-03-17 |  |  |  | 1998-04-20
Lochinvar, LLC. | Lochinvar | CBN645 | Water | Natural Gas | Power | FALSE | FALSE | 1 |  |  |  | None | None | Non-Condensing | Two-Stage Modulating | Copper |  |  |  |  | 645000 | 522000 | 300000 | 243000 | 82 | 80 | [7 empty] | Federally-Regulated Commercial & Industrial Equipment | 2007-12-12 |  |  |  | 2014-02-24
Burnham Commercial | Burnham | FD-7 | Water | Natural Gas | Power | FALSE | FALSE | 3 |  |  |  | No Match | No Match | No Match | No Match | Other | No Match |  | No Match |  | 331000 |  |  |  | 80.5 | 80 |  |  |  |  | 80.5 |  |  | Federally-Regulated Commercial & Industrial Equipment | 1994-04-14 |  |  |  | 1994-06-08
Lochinvar, LLC. | Lochinvar | CHL0400 | Both Steam & Water | LPG | Power | FALSE | TRUE | 3 |  |  |  | No Match | No Match | No Match | No Match | Copper | No Match |  | No Match |  | 399999 |  |  |  | 84 | 80 | [7 empty] | Non Federally-Regulated | 1992-10-27 |  |  |  | 1998-04-20
Hydrotherm, Division of Mestek, Inc. | Hydrotherm | OR-385A | Steam | Oil | Power | FALSE | FALSE | 3 |  |  |  | No Match | No Match | No Match | No Match | Other | No Match |  | No Match |  | 385000 |  |  |  | 78.7 | [8 empty] | Non Federally-Regulated | 1988-03-17 |  |  |  | 1998-04-20
Dunkirk | Dunkirk | DPFO-6T2-2.00W | Water | Oil | Power | TRUE | TRUE | 1 |  |  |  | No Match | No Match | No Match | No Match | Cast Iron | No Match |  | No Match |  | 280000 | [10 empty] | 80.4 |  | Federally-Regulated Consumer Product | 1998-12-21 |  |  |  | 2000-06-07
Rite Engineering | Rite | A700WGE | Both Steam & Water | Natural Gas | Power | FALSE | FALSE | 3 |  |  |  | No Match | No Match | No Match | No Match | Other | No Match |  | No Match |  | 7000000 |  | 2334000 |  | 83 | 80 |  |  |  |  | 83 |  |  | Federally-Regulated Commercial & Industrial Equipment | 1997-04-02 |  |  |  | 1998-03-31
Vaillant Corp. | Vaillant | GA92-160PV | Water | Natural Gas | No Match | TRUE | FALSE | 1 |  |  |  | No Match | No Match | No Match | No Match | Cast Iron | No Match |  | No Match |  | 160000 | [10 empty] | 80.2 |  | Federally-Regulated Consumer Product | 1997-02-27 |  |  |  | 1998-04-20
Ajax Boiler, Inc. | Ajax | WGOXFD-4000 | Steam | Natural Gas | Power | FALSE | FALSE | 3 |  |  |  | No Match | No Match | No Match | No Match | Other | No Match |  | No Match |  | 4000000 |  |  |  | 82 | 80 |  |  |  |  | 80 |  |  | Non Federally-Regulated | 1992-10-01 |  |  |  | 1992-10-27
Raypak, Inc. | Raypak | H*-3001*-***R*** | Both Steam & Water | Natural Gas | No Match | FALSE | FALSE | 3 |  |  |  |  | No Match | No Match | No Match | Copper |  |  |  |  | 3000000 |  |  |  | 82 | 80 |  |  |  |  | 80 |  |  | Non Federally-Regulated | 1992-09-21 |  |  |  | 1992-10-27
Kewanee Boiler Co. | Kewanee | M55KG | Steam | Natural Gas | Power | FALSE | FALSE | 3 |  |  |  | No Match | No Match | No Match | No Match | Other | No Match |  | No Match |  | 688000 |  |  |  | 80 | 75 |  |  |  | 147 |  |  |  | Non Federally-Regulated | 1989-08-15 |  |  |  | 1998-04-20
Hydrotherm, Division of Mestek, Inc. | Hydrotherm | VS-85A | Steam | LPG | No Match | TRUE | FALSE | 1 |  |  |  | No Match | No Match | No Match | No Match | Cast Iron | No Match |  | No Match |  | 85000 | [5 empty] | 82.4 |  | 200 | 293 |  | 69 | 63 | Non Federally-Regulated | 1989-08-15 |  |  |  | 1998-04-20
Lochinvar, LLC. | Lochinvar Corp. | CBL0987 | Water | LPG | Power | FALSE | TRUE | 1 |  |  |  |  | None | Non-Condensing | Two-Stage Modulating | Copper |  |  |  |  | 985000 | 798000 |  |  | 81 |  | 81 | [6 empty] | Federally-Regulated Commercial & Industrial Equipment | 2014-10-23 |  |  |  | 2015-04-20
Crown Boiler Co. | Crown | BWC090 | Water | LPG | Induced Draft | FALSE | FALSE | 1 |  |  | TRUE | None | None | Condensing | Step Modulating | Other | Single-Speed | 0.13 | Standard |  | 90000 | 80000 | 30000 | 27000 | [7 empty] | 94.5 | 80 | Federally-Regulated Consumer Product | 2012-11-16 |  |  |  | 2013-04-19
WM Technologies | Weil-McLain | 2494 | Steam | Oil | Power | FALSE | FALSE | 3 |  |  |  | No Match | No Match | No Match | No Match | Cast Iron | No Match |  | No Match |  | 8120000 |  |  |  | 83 |  |  |  | 147 |  |  |  |  | Non Federally-Regulated | 1988-03-17 |  |  |  | 1992-06-22
H. B. Smith Co. | H. B. Smith | 2500L-S/W-11 | Steam | Oil | Power | FALSE |  | 3 |  |  |  | No Match | No Match | No Match | No Match | Cast Iron | No Match |  | No Match |  | 1456000 |  |  |  | 78.9 |  |  |  | 40 |  |  |  |  | Non Federally-Regulated | 1983-08-16 |  |  |  | 1998-04-20
Crown Boiler Co. | Crown | AWI 128S | Water | Combo (Natural Gas & Oil) | No Match | TRUE | FALSE | 1 |  |  |  | No Match | No Match | No Match | No Match | Cast Iron | No Match |  | No Match |  | 128000 | [10 empty] | 80.2 | 80 | Federally-Regulated Consumer Product | 2001-11-01 |  |  |  | 2007-11-14
Parker Boiler Co. | Parker Boiler | T2160L | Water | Natural Gas | Power | FALSE | FALSE | 3 |  |  |  |  | No Match | No Match | No Match | Other |  |  |  |  | 2160000 |  |  |  | 80.2 | 80 |  |  | 4 | 147 | 80 |  |  | Non Federally-Regulated | 1992-08-13 |  |  |  | 1992-10-27
WM Technologies | Weil-McLain | EG-55-SPDL-S | Steam | LPG | No Match | TRUE | FALSE | 1 |  |  |  | No Match | No Match | No Match | No Match | Cast Iron | No Match |  | No Match |  | 200000 | [10 empty] | 81 |  | Federally-Regulated Consumer Product | 1998-12-21 |  |  |  | 2001-04-12
Smith Cast Iron Boilers | Smith Cast Iron Boilers | 8-W-3H | Water | Oil | Power | TRUE | FALSE | 1 |  |  |  | No Match | No Match | No Match | No Match | Cast Iron | No Match |  | No Match |  | 133000 | [10 empty] | 84.1 |  | Federally-Regulated Consumer Product | 1997-02-27 |  |  |  | 1998-04-20
Buderus | Buderus | G234X-64 | Water | Combo (Natural Gas & Oil) | No Match | FALSE | FALSE | 1 |  |  |  | No Match | No Match | No Match | No Match | Cast Iron | No Match |  | No Match |  | 266000 | [10 empty] | 84 | 80 | Federally-Regulated Consumer Product | 2001-11-01 |  |  |  | 2007-11-14
Rite Engineering | Rite | 1250W | Both Steam & Water | Natural Gas | No Match | FALSE | FALSE | 3 |  |  |  | No Match | No Match | No Match | No Match | Other | No Match |  | No Match |  | 12500000 |  |  |  | 80 | 80 | [7 empty] | Federally-Regulated Commercial & Industrial Equipment | 1998-03-31 |  |  |  | 1998-04-20
Raypak, Inc. | Hurricane | 824H | Steam | Natural Gas | No Match | FALSE | TRUE | 3 |  |  |  |  | No Match | No Match | No Match | Copper |  |  |  |  | 825000 |  |  |  | 80 | 75 | [7 empty] | Non Federally-Regulated | 1988-03-17 |  |  |  | 1998-04-20
Dunkirk | Ultimate Engineering / Division of Dunkirk | UPVSB-5D | Steam | LPG | No Match | TRUE | FALSE | 1 |  |  |  | No Match | No Match | No Match | No Match | Cast Iron | No Match |  | No Match |  | 140000 | [10 empty] | 79.2 |  | Federally-Regulated Consumer Product | 1998-02-06 |  |  |  | 1998-05-28
Crown Boiler Co. | Crown | ABF-175 | Steam | Natural Gas | No Match | TRUE | FALSE | 1 |  |  |  | No Match | No Match | No Match | No Match | Cast Iron | No Match |  | No Match |  | 175000 | [10 empty] | 71.3 | 68 | Federally-Regulated Consumer Product | 1991-02-01 |  |  |  | 1992-08-31
Raypak, Inc. | Raytherm | H-0183 | Steam | Natural Gas | No Match | FALSE | FALSE | 1 |  |  |  | No Match | No Match | No Match | No Match | Copper | No Match |  | No Match |  | 186000 | [5 empty] | 81.1 |  |  |  |  | 82 | 65 | Non Federally-Regulated | 1989-08-15 |  |  |  | 1998-04-20
Slant / Fin Corp. | Slant / Fin Corp. | LX-85A | Water | Natural Gas | Power | FALSE | FALSE | 1 |  |  |  | None | None | Condensing | Step Modulating | Other | Single-Speed | 0.13 | Standard |  | 85000 | 76000 | 25000 | 23000 | [7 empty] | 95 | 80 | Federally-Regulated Consumer Product | 2011-06-20 |  |  |  | 2012-05-02
Dunkirk | Pennco, Inc. | 1604HSD | Steam | LPG | No Match | TRUE | FALSE | 1 |  |  |  | No Match | No Match | No Match | No Match | Cast Iron | No Match |  | No Match |  | 105000 | [10 empty] | 78.8 |  | Federally-Regulated Consumer Product | 1998-12-21 |  |  |  | 2000-08-01
PVI Industries , LLC | PVI | 20 WBHE 50A-TPO | Water | Oil | No Match | FALSE | FALSE | 3 |  |  |  | No Match | No Match | No Match | No Match | Other | No Match |  | No Match |  | 800000 |  |  |  | 84 | 83 | [7 empty] | Federally-Regulated Commercial & Industrial Equipment | 1998-03-31 |  |  |  | 1998-04-20
RBI Water Heaters | Spectrum Series | SBN350S** | Water | Natural Gas | No Match | TRUE | TRUE | 3 |  |  |  | No Match | No Match | No Match | No Match | Copper | No Match |  | No Match |  | 350000 |  |  |  | 83.7 | 80 | [7 empty] | Federally-Regulated Commercial & Industrial Equipment | 1998-03-31 |  |  |  | 1998-04-20
WM Technologies | Weil-McLain | SGO-4WR | Water | Oil | Power | TRUE | FALSE | 1 |  |  |  | No Match | No Match | No Match | No Match | Cast Iron | No Match |  | No Match |  | 133000 | [10 empty] | 86.1 |  | Federally-Regulated Consumer Product | 1998-08-27 |  |  |  | 1998-12-21
Viessmann Manufacturing Co., Inc. | Viessmann Manufacturing | VBC-33 | Water | LPG | Power | FALSE | FALSE | 1 |  |  |  | No Match | No Match | No Match | No Match | Other | No Match |  | No Match |  | 146000 | [10 empty] | 84.9 |  | Federally-Regulated Consumer Product | 2000-06-07 |  |  |  | 2001-07-19
Peerless Heater Co. | Peerless | 211A-31-WI | Water | Natural Gas | No Match | FALSE | FALSE | 3 |  |  |  | No Match | No Match | No Match | No Match | Cast Iron | No Match |  | No Match |  | 6300000 |  |  |  | 80 | 80 |  |  | 12 |  |  |  |  | Non Federally-Regulated | 1992-10-27 |  |  |  | 1998-04-20
Edwards Engineering Corp. | Edwards Engineering Corp. | 1151-240MF | Both Steam & Water | Natural Gas | No Match | TRUE | FALSE | 1 |  |  |  | No Match | No Match | No Match | No Match | Other | No Match |  | No Match |  | 240000 | [7 empty] | 147 | 147 |  | 66.1 | 63 | Federally-Regulated Consumer Product | 1988-03-16 |  |  |  | 1992-01-13
Crown Boiler Co. | Crown | JBF-52EID | Steam | LPG | No Match | FALSE | FALSE | 1 |  |  |  | No Match | No Match | No Match | No Match | Cast Iron | No Match |  | No Match |  | 140000 | [10 empty] | 80.6 | 68 | Federally-Regulated Consumer Product | 1991-02-01 |  |  |  | 1992-10-27
Lochinvar, LLC. | Lochinvar | PB(N/L)0250(PM)-F9 | Water | Combo (Natural Gas & Oil) | Power | FALSE | FALSE | 1 |  |  |  | No Match | No Match | No Match | No Match | Other | No Match |  | No Match |  | 250000 | [10 empty] | 87.9 | 80 | Federally-Regulated Consumer Product | 2003-05-23 |  |  |  | 2007-11-14
Hydrotherm, Division of Mestek, Inc. | Hydrotherm | R-300B | Water | LPG | No Match | TRUE | FALSE | 3 |  |  |  | No Match | No Match | No Match | No Match | Cast Iron | No Match |  | No Match |  | 300000 |  | 300000 |  | 80 | 80 |  |  | 147 |  | 80 |  |  | Non Federally-Regulated | 1993-01-27 |  |  |  | 2007-12-12
Dunkirk | Metzger Machine Corp. | GPSB-75SD | Steam | Natural Gas | No Match | FALSE | FALSE | 1 |  |  |  | No Match | No Match | No Match | No Match | Cast Iron | No Match |  | No Match |  | 75000 | [10 empty] | 82.7 |  | Federally-Regulated Consumer Product | 2000-06-07 |  |  |  | 2001-04-12
U.S. Boiler Co. | New Yorker Boiler Co. | CL3-105-W | Water | Oil | Power | FALSE | FALSE | 1 |  |  | TRUE |  | None | Non-Condensing | Single-Stage | Cast Iron | Multiple-Speed |  |  |  | 105000 | 92000 | [9 empty] | 86 | 80 | Federally-Regulated Consumer Product | 2012-11-16 |  |  |  | 2013-04-19
Raypak, Inc. | Raypak | H*-2002 | Both Steam & Water | Natural Gas | Power | FALSE | FALSE | 3 |  |  |  | No Match | No Match | No Match | No Match | Copper | No Match |  | No Match |  | 1999000 |  | 782000 |  | 84 | 80 |  |  |  |  | 80 |  |  | Federally-Regulated Commercial & Industrial Equipment | 2000-05-09 |  |  |  | 2002-08-05
Ajax Boiler, Inc. | Ajax | SGOXFD-6500 | Steam | Oil | Power | FALSE | FALSE | 3 |  |  |  | No Match | No Match | No Match | No Match | Other | No Match |  | No Match |  | 6500000 |  |  |  | 75.5 | [8 empty] | Non Federally-Regulated | 1989-08-15 |  |  |  | 1992-10-01
Ajax Boiler, Inc. | Ajax | SGOXFD-350 | Steam | Natural Gas | Power | FALSE | FALSE | 3 |  |  |  | No Match | No Match | No Match | No Match | Other | No Match |  | No Match |  | 350000 |  |  |  | 81 | 80 |  |  |  |  | 80 |  |  | Non Federally-Regulated | 1992-10-01 |  |  |  | 1992-10-27
Camus Hydronics | Camus Hydronics | DRNW-0500-MS | Water | Natural Gas | Power | FALSE | FALSE | 1 |  |  |  |  | None | Condensing | Step Modulating | Other |  |  |  |  | 500000 | 470000 |  |  | 94 |  | 94 | [6 empty] | Federally-Regulated Commercial & Industrial Equipment | 2014-08-11 |  |  |  | 2014-10-21
Ajax Boiler, Inc. | Ajax | HFC15000 | Steam | Combo (Natural Gas & Oil) | Power | FALSE | FALSE | 3 |  |  |  | No Match | No Match | No Match | No Match | Other | No Match |  | No Match |  | 15000000 |  |  |  | 80 | 80 | [7 empty] | Federally-Regulated Commercial & Industrial Equipment | 1997-02-27 |  |  |  | 1998-04-20
Ajax Boiler, Inc. | Ajax | WGOFD-900 | Steam | Natural Gas | Power | FALSE | FALSE | 3 |  |  |  | No Match | No Match | No Match | No Match | Other | No Match |  | No Match |  | 900000 |  |  |  | 75.5 | 75 |  |  |  | 147 |  |  |  | Non Federally-Regulated | 1988-01-22 |  |  |  | 1988-03-17
Dunkirk | Crown | BD-178 | Water | Oil | Power | TRUE | FALSE | 1 |  |  |  | No Match | No Match | No Match | No Match | Cast Iron | No Match |  | No Match |  | 210000 | [10 empty] | 85.1 |  | Federally-Regulated Consumer Product | 1998-05-28 |  |  |  | 1998-07-01
Teledyne Laars | Teledyne Laars | DMAX 75 | Water | Oil | Power | TRUE | FALSE | 1 |  |  |  | No Match | No Match | No Match | No Match | Other | No Match |  | No Match |  | 105000 | [10 empty] | 87 |  | Federally-Regulated Consumer Product | 1999-03-04 |  |  |  | 2000-06-07
Trianco-Heatmaker | Trianco-Heatmaker | DBC125 | Water | Oil | Power | TRUE | FALSE | 1 |  |  |  | No Match | No Match | No Match | No Match | Other | No Match |  | No Match |  | 152000 | [10 empty] | 83.4 |  | Federally-Regulated Consumer Product | 1998-05-28 |  |  |  | 1998-07-01
NY Boiler, LLC dba New Yorker Boiler | New Yorker | FD-648 | Both Steam & Water | Oil | Power | FALSE | FALSE | 3 |  |  |  | No Match | No Match | No Match | No Match | Other | No Match |  | No Match |  | 840000 |  | 840000 |  | 80 | [5 empty] | 80 |  |  | Non Federally-Regulated | 1988-03-16 |  |  |  | 1992-10-27
NY Boiler, LLC dba New Yorker Boiler | New Yorker Boiler Co. | CG40C_I | Water | Natural Gas | Induced Draft | FALSE | FALSE | 1 |  |  |  |  | Stack Damper | Non-Condensing | Single-Stage | Cast Iron | Single-Speed |  |  |  | 96000 | 80000 | [9 empty] | 82.3 | 80 | Federally-Regulated Consumer Product | 2012-06-11 |  |  |  | 2012-11-16
Cleaver-Brooks | Cleaver-Brooks | CB-700-150-***** | Steam | Natural Gas | Power | FALSE | FALSE | 3 |  |  |  |  | No Match | No Match | No Match | Other |  |  |  |  | 6280000 |  |  |  | 80 | 75 |  |  | 25 | 147 |  |  |  | Non Federally-Regulated | 1989-12-20 |  |  |  | 1990-07-02
Parker Boiler Co. | Parker Boiler | GO-1008 | Water | Combo (Natural Gas & Oil) | Power | FALSE | FALSE | 3 |  |  |  | No Match | No Match | No Match | No Match | Other | No Match |  | No Match |  | 1008000 |  | 1008000 |  | 80 | 80 |  |  | 4 | 147 | 80 |  |  | Non Federally-Regulated | 1992-08-19 |  |  |  | 1992-10-27
Crown Boiler Co. | Crown | CSC-50 | Water | Combo (Natural Gas & Oil) | Power | FALSE | FALSE | 1 |  |  |  | No Match | No Match | No Match | No Match | Cast Iron | No Match |  | No Match |  | 50000 | [10 empty] | 84 | 80 | Federally-Regulated Consumer Product | 2001-11-01 |  |  |  | 2007-11-14
Laars Heating Systems Company | Laars | VW0600IP09C1A | Water | LPG | Induced Draft | FALSE | TRUE | 1 |  |  |  | None | None | Non-Condensing | Single-Stage | Copper | None |  | No Match |  | 600000 | 486000 | 600000 |  | 81 | 80 |  |  | 5 |  | 81 |  |  | Federally-Regulated Commercial & Industrial Equipment | 2005-11-30 |  |  |  | 2007-11-01
Crown Boiler Co. | Crown | DG-38EI | Steam | LPG | No Match | FALSE | FALSE | 1 |  |  |  | No Match | No Match | No Match | No Match | Cast Iron | No Match |  | No Match |  | 37500 | [5 empty] | 82.6 |  |  |  |  | 74.7 |  | Federally-Regulated Consumer Product | 1997-02-27 |  |  |  | 1998-04-20
Slant / Fin Corp. | Reliant 100 | 100-A-1800 | Water | Natural Gas | No Match | TRUE | FALSE | 1 |  |  |  | No Match | No Match | No Match | No Match | Cast Iron | No Match |  | No Match |  | 180000 | [5 empty] | 80.6 |  | 147 |  |  | 78.5 |  | Federally-Regulated Consumer Product | 1992-10-27 |  |  |  | 1998-04-20
Raypak, Inc. | Raytherm | 404T | Steam | Natural Gas | No Match | FALSE |  | 3 |  |  |  | No Match | No Match | No Match | No Match | Copper | No Match |  | No Match |  | 396000 |  |  |  | 80 |  |  | 75 |  | 147 |  |  |  | Non Federally-Regulated | 1984-11-27 |  |  |  | 1998-04-20
Lochinvar, LLC. | Lochinvar | RB(N/L)090(PM)-F1 | Water | Natural Gas | No Match | TRUE | FALSE | 1 |  |  |  | No Match | No Match | No Match | No Match | Other | No Match |  | No Match |  | 90000 | [10 empty] | 80.3 |  | Federally-Regulated Consumer Product | 1998-08-03 |  |  |  | 1998-08-27
Ajax Boiler, Inc. | Ajax | WGOXFD-1125 | Steam | Oil | Power | FALSE | FALSE | 3 |  |  |  | No Match | No Match | No Match | No Match | Other | No Match |  | No Match |  | 1125000 |  |  |  | 82 | [5 empty] | 80 |  |  | Non Federally-Regulated | 1992-10-01 |  |  |  | 1996-03-13
Ajax Boiler, Inc. | Ajax | SGXFD-3500 | Steam | Natural Gas | Power | FALSE |  | 3 |  |  |  | No Match | No Match | No Match | No Match | Other | No Match |  | No Match |  | 3500000 |  |  |  | 75.5 |  |  | 75 |  | 147 |  |  |  | Non Federally-Regulated | 1981-08-26 |  |  |  | 1998-04-20
Ajax Boiler, Inc. | Ajax | WOXFD-4250 | Steam | Oil | Power | FALSE | FALSE | 3 |  |  |  | No Match | No Match | No Match | No Match | Other | No Match |  | No Match |  | 4250000 |  |  |  | 75.5 | [8 empty] | Non Federally-Regulated | 1988-03-17 |  |  |  | 1992-10-01
Peerless Heater Co. | Peerless | O-721FDA* | Steam | Oil | Power | FALSE | FALSE | 3 |  |  |  | No Match | No Match | No Match | No Match | Cast Iron | No Match |  | No Match |  | 3290000 |  |  |  | 81.5 | [8 empty] | Non Federally-Regulated | 1988-03-17 |  |  |  | 1998-04-20
WM Technologies | Weil-McLain | SGO-5 | Steam | Oil | Power | TRUE | FALSE | 1 |  |  |  | No Match | No Match | No Match | No Match | Cast Iron | No Match |  | No Match |  | 203000 | [10 empty] | 83.9 |  | Federally-Regulated Consumer Product | 1998-12-21 |  |  |  | 1999-05-10
Crown Boiler Co. | Crown | DG-55 | Steam | Natural Gas | No Match | TRUE | FALSE | 1 |  |  |  | No Match | No Match | No Match | No Match | Cast Iron | No Match |  | No Match |  | 55000 | [5 empty] | 80 |  |  |  |  | 68 |  | Federally-Regulated Consumer Product | 1997-02-27 |  |  |  | 1998-04-20
WM Technologies | Weil-McLain | WGO-4 | Water | Oil | Power | TRUE | FALSE | 1 |  |  |  | No Match | No Match | No Match | No Match | Cast Iron | No Match |  | No Match |  | 168000 | [10 empty] | 85.1 |  | Federally-Regulated Consumer Product | 1998-08-03 |  |  |  | 1998-08-27
Ajax Boiler, Inc. | Ajax | WGB-6500-D | Steam | Natural Gas | No Match | FALSE | FALSE | 3 |  |  |  | No Match | No Match | No Match | No Match | Other | No Match |  | No Match |  | 6500000 |  |  |  | 80 | 80 |  |  |  |  | 80 |  |  | Non Federally-Regulated | 1992-10-01 |  |  |  | 1996-02-29
Rite Engineering | Rite | A165SGO | Both Steam & Water | Combo (Natural Gas & Oil) | Power | FALSE | FALSE | 3 |  |  |  | No Match | No Match | No Match | No Match | Other | No Match |  | No Match |  | 1650000 |  | 550000 |  | 80 | 80 |  |  |  | 147 | 80 |  |  | Non Federally-Regulated | 1992-10-14 |  |  |  | 1998-03-31
WM Technologies | Weil-McLain | EG-30-SPDN | Water | Natural Gas | No Match | TRUE | FALSE | 1 |  |  |  | No Match | No Match | No Match | No Match | Cast Iron | No Match |  | No Match |  | 75000 | [5 empty] | 80.8 |  | 146 |  |  | 80.7 |  | Federally-Regulated Consumer Product | 1992-10-27 |  |  |  | 1998-04-20
WM Technologies | Weil-McLain | LGB-10-W/S | Steam | Natural Gas | No Match | FALSE | FALSE | 3 |  |  |  | No Match | No Match | No Match | No Match | Cast Iron | No Match |  | No Match |  | 1170000 |  |  |  | 81 | 75 |  |  | 147 | 147 |  |  |  | Non Federally-Regulated | 1988-03-17 |  |  |  | 1998-04-20
Dunkirk | Carrier | BW1AAP000105AAAA | Water | LPG | No Match | TRUE | FALSE | 1 |  |  |  | No Match | No Match | No Match | No Match | Cast Iron | No Match |  | No Match |  | 105000 | [10 empty] | 80.4 |  | Federally-Regulated Consumer Product | 1998-02-06 |  |  |  | 1998-05-28
Viessmann Manufacturing Co., Inc. | Viessmann Manufacturing | RN-140* | Water | Natural Gas | No Match | FALSE | FALSE | 1 |  |  |  | No Match | No Match | No Match | No Match | Cast Iron | No Match |  | No Match |  | 140000 | [10 empty] | 82.5 |  | Federally-Regulated Consumer Product | 1999-10-22 |  |  |  | 2001-11-01
Hydrotherm, Division of Mestek, Inc. | Hydrotherm | VGA-75BS-PV | Steam | Natural Gas | No Match | FALSE |  | 1 |  |  |  | No Match | No Match | No Match | No Match | Cast Iron | No Match |  | No Match |  | 75000 | [5 empty] | 80 |  |  | 147 |  | 79.3 |  | Non Federally-Regulated | 1986-06-04 |  |  |  | 1998-04-20
PVI Industries , LLC | PVI | 80 SBHE 100A-TPO | Steam | Oil | No Match | FALSE | FALSE | 3 |  |  |  | No Match | No Match | No Match | No Match | Other | No Match |  | No Match |  | 3200000 |  |  |  | 84 | [5 empty] | 85 |  |  | Non Federally-Regulated | 1992-09-28 |  |  |  | 1992-10-27
Ajax Boiler, Inc. | Ajax | XFG525 | Water | Natural Gas | Power | FALSE | FALSE | 3 |  |  |  | No Match | No Match | No Match | No Match | Other | No Match |  | No Match |  | 525000 |  |  |  | 80 | 80 | [7 empty] | Federally-Regulated Commercial & Industrial Equipment | 1997-02-27 |  |  |  | 1998-04-20
Smith Cast Iron Boilers | Smith Cast Iron Boilers | GB200-S-3-INTD | Steam | Natural Gas | No Match | FALSE | FALSE | 1 |  |  |  | No Match | No Match | No Match | No Match | Cast Iron | No Match |  | No Match |  | 85000 | [10 empty] | 81.5 |  | Federally-Regulated Consumer Product | 1998-02-06 |  |  |  | 1998-12-21
Sellers Engineering Co. | Gas Immersion Boiler | 200HPHWLN490 | Water | Natural Gas | Power | FALSE | FALSE | 3 |  |  |  | No Match | No Match | No Match | No Match | Other | No Match |  | No Match |  | 8369000 |  | 8369000 |  | 82 | 80 |  |  | 25 |  | 82 |  |  | Non Federally-Regulated | 1993-06-03 |  |  |  | 1997-02-27
Hydrotherm, Division of Mestek, Inc. | Multitemp | MR-1800BP | Water | Natural Gas | No Match | FALSE | FALSE | 3 |  |  |  | No Match | No Match | No Match | No Match | Cast Iron | No Match |  | No Match |  | 1800000 |  |  |  | 80 | 80 |  |  |  |  | 80 |  |  | Non Federally-Regulated | 1993-01-14 |  |  |  | 1993-01-27
Sellers Engineering Co. | Gas Immersion Boiler | 15HPSLLN390 | Steam | Natural Gas | Power | FALSE | FALSE | 3 |  |  |  | No Match | No Match | No Match | No Match | Other | No Match |  | No Match |  | 628000 |  | 628000 |  | 81 | 80 |  |  | 25 |  | 81 |  |  | Non Federally-Regulated | 1993-06-03 |  |  |  | 1997-02-27
Teledyne Laars | Laars | HHO775MN2O***** | Water | Natural Gas | Power | FALSE | FALSE | 3 |  |  |  | No Match | No Match | No Match | No Match | Copper | No Match |  | No Match |  | 775000 |  |  |  | 85 | 80 |  |  | 5 |  |  |  |  | Federally-Regulated Commercial & Industrial Equipment | 1998-03-31 |  |  |  | 1998-04-20
Crown Boiler Co. | Crown | MWC116 | Water | Natural Gas | Induced Draft | FALSE | FALSE | 1 |  |  | TRUE |  | None | Non-Condensing | Step Modulating | Copper | Single-Speed |  |  |  | 116000 | 102000 | [9 empty] | 85 | 80 | Federally-Regulated Consumer Product | 2013-04-19 |  |  |  | 2013-11-14
Viessmann Manufacturing Co., Inc. | Viessmann Manufacturing | VB2-33* | Water | Natural Gas | Power | FALSE | FALSE | 1 |  |  |  | No Match | No Match | No Match | No Match | Other | No Match |  | No Match |  | 146000 | [10 empty] | 84 |  | Federally-Regulated Consumer Product | 2001-03-01 |  |  |  | 2002-06-04
Rite Engineering | Rite | 700SGO | Both Steam & Water | Oil | Power | FALSE | FALSE | 3 |  |  |  | No Match | No Match | No Match | No Match | Other | No Match |  | No Match |  | 7000000 |  | 7000000 |  | 80 | [5 empty] | 80 |  |  | Non Federally-Regulated | 1992-10-14 |  |  |  | 1996-03-13
Bryan Steam Corp. | Bryan | CL-210-S-FDG | Both Steam & Water | LPG | Power | FALSE | FALSE | 3 |  |  |  | No Match | No Match | No Match | No Match | Other | No Match |  | No Match |  | 2100000 |  |  |  | 78 | 75 |  |  |  | 352 |  |  |  | Non Federally-Regulated | 1988-03-17 |  |  |  | 1998-04-20
Dunkirk | Ultimate Engineering / Division of Dunkirk | UPSB-8D | Steam | Natural Gas | No Match | FALSE | FALSE | 1 |  |  |  | No Match | No Match | No Match | No Match | Cast Iron | No Match |  | No Match |  | 262500 | [10 empty] | 81.3 |  | Federally-Regulated Consumer Product | 1998-02-06 |  |  |  | 2000-06-07
Burnham Commercial | Burnham | K-5021B-SO | Steam | Natural Gas | No Match | TRUE | FALSE | 3 |  |  |  | No Match | No Match | No Match | No Match | Cast Iron | No Match |  | No Match |  | 1560000 |  |  |  | 80 | 80 |  |  | 60 |  |  |  |  | Non Federally-Regulated | 1992-10-27 |  |  |  | 1998-04-20
Bryan Steam Corp. | Bryan | HED-450-W-FDG | Water | Natural Gas | Power | FALSE | FALSE | 3 |  |  |  | No Match | No Match | No Match | No Match | Other | No Match |  | No Match |  | 450000 |  |  |  | 85 | 80 |  |  |  |  | 85 |  |  | Non Federally-Regulated | 1992-10-16 |  |  |  | 1992-10-27
Laars Heating Systems Company | Laars | VW1010IP09CBA | Water | LPG | Induced Draft | FALSE | TRUE | 1 |  |  |  | None | None | Non-Condensing | Single-Stage | Copper | None |  | No Match |  | 1010000 | 818100 | 1010000 |  | 82 | 80 |  |  | 5 |  | 82 |  |  | Federally-Regulated Commercial & Industrial Equipment | 2005-11-30 |  |  |  | 2007-11-01
Edwards Engineering Corp. | Edwards Engineering Corp. | 950-200MFWR | Both Steam & Water | Natural Gas | No Match | TRUE | FALSE | 1 |  |  |  | No Match | No Match | No Match | No Match | Other | No Match |  | No Match |  | 200000 | [7 empty] | 147 | 147 |  | 65.4 | 63 | Federally-Regulated Consumer Product | 1988-03-16 |  |  |  | 1992-01-13
Smith Cast Iron Boilers | Smith Cast Iron Boilers | BB-14A-S-5L | Steam | Oil | Power | TRUE | FALSE | 1 |  |  |  | No Match | No Match | No Match | No Match | Cast Iron | No Match |  | No Match |  | 238000 | [10 empty] | 82.9 |  | Federally-Regulated Consumer Product | 1998-07-01 |  |  |  | 1998-08-03
Axeman-Anderson Co. | Axeman-Anderson Co. | 87PGU | Steam | Natural Gas | No Match | TRUE | FALSE | 1 |  |  |  | No Match | No Match | No Match | No Match | Other | No Match |  | No Match |  | 124000 | [10 empty] | 82.8 |  | Federally-Regulated Consumer Product | 1998-07-01 |  |  |  | 1998-08-03
Dunkirk | Crown | JBF-82-EID | Steam | LPG | No Match | FALSE | FALSE | 1 |  |  |  | No Match | No Match | No Match | No Match | Cast Iron | No Match |  | No Match |  | 245000 | [10 empty] | 81.3 |  | Federally-Regulated Consumer Product | 1998-02-06 |  |  |  | 2001-04-12
Ajax Boiler, Inc. | Ajax | WEG-9500 | Water | Natural Gas | Power | FALSE | FALSE | 3 |  |  |  |  | No Match | No Match | No Match | Other |  |  |  |  | 9025000 |  | 4512500 |  | 85 | 80 |  |  |  |  | 82 |  |  | Non Federally-Regulated | 1992-09-21 |  |  |  | 1992-10-27
PVI Industries , LLC | Steam Boiler | 35SBHE130A-TP | Steam | Natural Gas | Power | FALSE |  | 3 |  |  |  | No Match | No Match | No Match | No Match | Other | No Match |  | No Match |  | 1395000 |  |  |  | 83.5 |  |  | 75 |  | 147 |  |  |  | Non Federally-Regulated | 1986-06-04 |  |  |  | 1998-04-20
Dunkirk | Pennco, Inc. | 1604HSD | Steam | LPG | No Match | TRUE | FALSE | 1 |  |  |  | No Match | No Match | No Match | No Match | Cast Iron | No Match |  | No Match |  | 105000 | [10 empty] | 78.8 |  | Federally-Regulated Consumer Product | 1998-08-27 |  |  |  | 1998-12-21
Dunkirk | Dunkirk | XEB-3 | Water | Natural Gas | No Match | FALSE | FALSE | 1 |  |  |  | No Match | No Match | No Match | No Match | Cast Iron | No Match |  | No Match |  | 75000 | [10 empty] | 83.4 |  | Federally-Regulated Consumer Product | 1998-02-06 |  |  |  | 2000-06-07
Ajax Boiler, Inc. | Ajax | WFC2000 | Water | Combo (Natural Gas & Oil) | Power | FALSE | FALSE | 3 |  |  |  | No Match | No Match | No Match | No Match | Other | No Match |  | No Match |  | 2000000 |  | 800000 |  | 80 | 80 |  |  |  |  | 80 |  |  | Federally-Regulated Commercial & Industrial Equipment | 1997-01-07 |  |  |  | 1997-02-27
Laars Heating Systems Company | Laars | HH1825IN04*1A | Water | Natural Gas | Induced Draft | FALSE | TRUE | 1 |  |  |  | None | None | Non-Condensing | Two-Stage Modulating | Copper | None |  | No Match |  | 1825000 | 1478250 | 456250 |  | 81 | 80 |  |  | 5 |  | 81 |  |  | Federally-Regulated Commercial & Industrial Equipment | 2005-11-30 |  |  |  | 2007-11-01
Dunkirk | Dunkirk | PWX-7V | Water | Combo (Natural Gas & Oil) | No Match | TRUE | FALSE | 1 |  |  |  | No Match | No Match | No Match | No Match | Cast Iron | No Match |  | No Match |  | 210000 | [10 empty] | 80.1 | 80 | Federally-Regulated Consumer Product | 2002-09-30 |  |  |  | 2015-03-24
Dunkirk | Lennox | CVSB-3D | Steam | Natural Gas | No Match | TRUE | FALSE | 1 |  |  |  | No Match | No Match | No Match | No Match | Cast Iron | No Match |  | No Match |  | 75000 | [10 empty] | 81.1 |  | Federally-Regulated Consumer Product | 1998-05-28 |  |  |  | 1998-07-01
Ajax Boiler, Inc. | Ajax | SGXB-9000-D | Steam | Natural Gas | No Match | FALSE | FALSE | 3 |  |  |  | No Match | No Match | No Match | No Match | Other | No Match |  | No Match |  | 9000000 |  |  |  | 80 | 80 |  |  |  |  | 80 |  |  | Non Federally-Regulated | 1992-10-01 |  |  |  | 1996-02-29
Ajax Boiler, Inc. | Ajax | WEO-14500 | Water | Oil | Power | FALSE | FALSE | 3 |  |  |  | No Match | No Match | No Match | No Match | Other | No Match |  | No Match |  | 14000000 |  |  |  | 82 | [8 empty] | Non Federally-Regulated | 1992-10-27 |  |  |  | 1998-04-20
Ajax Boiler, Inc. | Ajax | WGFD-2000 | Steam | Natural Gas | Power | FALSE | FALSE | 3 |  |  |  | No Match | No Match | No Match | No Match | Other | No Match |  | No Match |  | 2000000 |  |  |  | 82 | 80 |  |  |  |  | 80 |  |  | Non Federally-Regulated | 1992-10-01 |  |  |  | 1992-10-27
Ajax Boiler, Inc. | Ajax | WOXFD-1275 | Steam | Oil | Power | FALSE | FALSE | 3 |  |  |  | No Match | No Match | No Match | No Match | Other | No Match |  | No Match |  | 1275000 |  |  |  | 75.5 | [8 empty] | Non Federally-Regulated | 1988-01-22 |  |  |  | 1988-03-17
Burnham Commercial | Burnham | 407BID | Water | Natural Gas | No Match | FALSE | FALSE | 1 |  |  |  | No Match | No Match | No Match | No Match | Cast Iron | No Match |  | No Match |  | 210000 | [10 empty] | 81.5 |  | Federally-Regulated Consumer Product | 1992-10-27 |  |  |  | 1998-04-20
Hydrotherm, Division of Mestek, Inc. | Hydrotherm | VS-165BS-V | Steam | Natural Gas | No Match | TRUE | FALSE | 1 |  |  |  | No Match | No Match | No Match | No Match | Cast Iron | No Match |  | No Match |  | 165000 | [10 empty] | 80.1 |  | Federally-Regulated Consumer Product | 1998-05-28 |  |  |  | 1998-07-01
Smith Cast Iron Boilers | Smith Cast Iron Boilers | GC-160C | Water | Natural Gas | Power | FALSE | FALSE | 1 |  |  |  |  | None | Condensing | Step Modulating | Other | Multiple-Speed |  |  |  | 160000 | 142000 | [9 empty] | 93 | 80 | Federally-Regulated Consumer Product | 2012-08-28 |  |  |  | 2013-04-19
Vaillant Corp. | Vaillant | GA92-93 EIVD | Water | Natural Gas | No Match | FALSE | FALSE | 1 |  |  |  | No Match | No Match | No Match | No Match | Cast Iron | No Match |  | No Match |  | 93000 | [5 empty] | 83.9 |  |  |  |  | 82.1 |  | Federally-Regulated Consumer Product | 1992-10-27 |  |  |  | 1998-04-20
PVI Industries , LLC | PVI | 630 ESB 250A-E | Steam | Electricity | No Match | TRUE | FALSE | 3 |  |  |  | No Match | No Match | No Match | No Match | Other | No Match |  | No Match |  | 2150000 |  |  |  | 99.9 | [8 empty] | Federally-Regulated Commercial & Industrial Equipment | 1998-03-31 |  |  |  | 1998-04-20
Ajax Boiler, Inc. | Ajax | HFC6500W | Steam | Combo (Natural Gas & Oil) | Power | FALSE | TRUE | 3 |  |  |  | No Match | No Match | No Match | No Match | Other | No Match |  | No Match |  | 6500000 |  | 2600000 |  | 80 | 80 |  |  |  |  | 80 |  |  | Federally-Regulated Commercial & Industrial Equipment | 1997-01-07 |  |  |  | 2009-03-12
Ariston USA LLC | HTP, Inc. | EFT-80 | Water | Natural Gas | Power | FALSE | FALSE | 1 |  |  |  |  | None | Condensing | Step Modulating | Other |  |  |  |  | 80000 | 73000 | [9 empty] | 96.4 | 80 | Federally-Regulated Consumer Product | 2012-06-11 |  |  |  | 2012-11-16
Raypak, Inc. | Raypak | H4-0402 | Water | Natural Gas | Power | FALSE | FALSE | 3 |  |  |  | None | None | Non-Condensing | Single-Stage | Copper | No Match |  | No Match |  | 399000 | 335000 | 250000 | 210000 | 84 | 80 | [7 empty] | Federally-Regulated Commercial & Industrial Equipment | 2003-04-03 |  |  |  | 2007-12-12
Teledyne Laars | Teledyne Laars | PW0175CP12KB | Water | LPG | No Match | FALSE | FALSE | 1 |  |  |  | No Match | No Match | No Match | No Match | Other | No Match |  | No Match |  | 175000 | [10 empty] | 82 |  | Federally-Regulated Consumer Product | 1998-02-06 |  |  |  | 2001-05-16
Lochinvar, LLC. | Precision Parts Corp. | PWBL0775 | Both Steam & Water | LPG | No Match | FALSE | FALSE | 3 |  |  |  | No Match | No Match | No Match | No Match | Copper | No Match |  | No Match |  | 668800 |  |  |  | 75 | 75 |  |  |  | 352 |  |  |  | Non Federally-Regulated | 1988-03-17 |  |  |  | 1998-04-20
WM Technologies | Weil-McLain | WGO-3R | Water | Oil | Power | TRUE | FALSE | 1 |  |  |  | No Match | No Match | No Match | No Match | Cast Iron | No Match |  | No Match |  | 112000 | [10 empty] | 86.1 |  | Federally-Regulated Consumer Product | 1998-08-03 |  |  |  | 1998-08-27
Bryan Steam Corp. | Bryan | 414-S-G | Both Steam & Water | LPG | No Match | FALSE |  | 3 |  |  |  | No Match | No Match | No Match | No Match | Other | No Match |  | No Match |  | 900000 |  |  |  | 75 |  |  | 75 |  | 147 |  |  |  | Non Federally-Regulated | 1981-08-26 |  |  |  | 1998-04-20
Burnham Commercial | Burnham | FD-24 | Steam | Natural Gas | Power | FALSE | FALSE | 3 |  |  |  |  | No Match | No Match | No Match | Other |  |  |  |  | 1088000 |  |  |  | 78.7 | 75 | [7 empty] | Non Federally-Regulated | 1990-06-13 |  |  |  | 1992-03-18
ECR International, Ltd. | ECR International, Ltd. | UBSSC-050 | Water | Natural Gas | Power | FALSE | FALSE | 1 |  |  |  |  | None | Condensing | Step Modulating | Other | Single-Speed |  |  |  | 50000 | 46000 | [9 empty] | 96 | 80 | Federally-Regulated Consumer Product | 2012-06-11 |  |  |  | 2013-04-19
Rite Engineering | Rite | 765Y | Both Steam & Water | Natural Gas | No Match | FALSE | FALSE | 3 |  |  |  | No Match | No Match | No Match | No Match | Other | No Match |  | No Match |  | 760000 |  |  |  | 80 | 75 |  |  |  | 147 |  |  |  | Non Federally-Regulated | 1989-08-15 |  |  |  | 1998-04-20
Ajax Boiler, Inc. | Ajax | WOXFD-8500 | Steam | Oil | Power | FALSE |  | 3 |  |  |  | No Match | No Match | No Match | No Match | Other | No Match |  | No Match |  | 8500000 |  |  |  | 75.5 | [8 empty] | Non Federally-Regulated | 1981-08-26 |  |  |  | 1998-04-20
Dunkirk | Dunkirk | WPSB-7D | Water | Natural Gas | No Match | FALSE | FALSE | 1 |  |  |  | No Match | No Match | No Match | No Match | Cast Iron | No Match |  | No Match |  | 225000 | [10 empty] | 84 |  | Federally-Regulated Consumer Product | 1997-02-27 |  |  |  | 1998-02-06
Utica Boilers | Carrier | BS1AAN000150 | Steam | Natural Gas | Injection Type | TRUE | FALSE | 1 |  |  |  |  | None | Non-Condensing | Single-Stage | Cast Iron |  |  |  |  | 150000 | 122000 | [9 empty] | 79.2 | 75 | Federally-Regulated Consumer Product | 2011-08-22 |  |  |  | 2015-03-24
Dunkirk | Dunkirk | DPFO-9-2.00W | Water | Oil | Power | TRUE | TRUE | 1 |  |  |  | No Match | No Match | No Match | No Match | Cast Iron | No Match |  | No Match |  | 280000 | [10 empty] | 83 |  | Federally-Regulated Consumer Product | 1998-05-28 |  |  |  | 1998-07-01
Water Pik, Inc. | Waterpik Technologies, Inc. | PW0250CP01KB | Water | LPG | No Match | TRUE | FALSE | 1 |  |  |  | No Match | No Match | No Match | No Match | Other | No Match |  | No Match |  | 250000 | [10 empty] | 81.6 |  | Federally-Regulated Consumer Product | 2001-04-12 |  |  |  | 2001-06-28
Allied Engineering Co. | Super Hot | AAE1800*** | Water | Natural Gas | No Match | FALSE | TRUE | 3 |  |  |  | No Match | No Match | No Match | No Match | Copper | No Match |  | No Match |  | 1800000 |  |  |  | 80 | 80 | [7 empty] | Federally-Regulated Commercial & Industrial Equipment | 1998-03-31 |  |  |  | 1998-04-20
Dunkirk | Dunkirk | DPFD-4T-1.45 | Water | Oil | Power | TRUE | FALSE | 1 |  |  |  | No Match | No Match | No Match | No Match | Cast Iron | No Match |  | No Match |  | 203000 | [10 empty] | 83.3 |  | Federally-Regulated Consumer Product | 1997-02-27 |  |  |  | 1998-04-20
Raypak, Inc. | Raypak | W3-0902* | Water | Natural Gas | Power | FALSE | TRUE | 3 |  |  |  | None | None | Non-Condensing | Single-Stage | Copper | No Match |  | No Match |  | 900000 | 756000 | 600000 | 504000 | 84 | 80 | [7 empty] | Federally-Regulated Commercial & Industrial Equipment | 2003-03-27 |  |  |  | 2007-12-12
Bryan Steam Corp. | Bryan | L-80-W-FDGO | Both Steam & Water | Combo (Natural Gas & Oil) | Power | FALSE | FALSE | 3 |  |  |  | No Match | No Match | No Match | No Match | Other | No Match |  | No Match |  | 5400000 |  |  |  | 79.5 | 75 |  |  |  | 147 |  |  |  | Non Federally-Regulated | 1988-03-17 |  |  |  | 1998-04-20
Rite Engineering | Rite | 600SGO | Both Steam & Water | Natural Gas | Power | FALSE | FALSE | 3 |  |  |  | No Match | No Match | No Match | No Match | Other | No Match |  | No Match |  | 6000000 |  |  |  | 80 | 75 |  |  |  | 147 |  |  |  | Non Federally-Regulated | 1988-01-22 |  |  |  | 1988-03-17
Viessmann Manufacturing Co., Inc. | Viessmann Manufacturing | RONDOMAT RMT 160 | Water | Combo (Natural Gas & Oil) | Power | FALSE | FALSE | 3 |  |  |  | No Match | No Match | No Match | No Match | Cast Iron | No Match |  | No Match |  | 650000 |  | 390000 |  | 84 | 80 |  |  | 10 |  | 84 |  |  | Federally-Regulated Commercial & Industrial Equipment | 1999-05-07 |  |  |  | 2007-12-12
New Yorker Steel Boiler | New Yorker | S-118-APG | Both Steam & Water | Natural Gas | Power | FALSE | FALSE | 1 |  |  |  | No Match | No Match | No Match | No Match | Other | No Match |  | No Match |  | 140000 | [5 empty] | 82.1 |  |  |  |  | 78.9 | 65 | Non Federally-Regulated | 1990-07-02 |  |  |  | 1998-04-20
Rite Engineering | Rite | 63SGD | Both Steam & Water | Natural Gas | Power | FALSE |  | 3 |  |  |  | No Match | No Match | No Match | No Match | Other | No Match |  | No Match |  | 630000 |  |  |  | 80 |  |  | 75 |  | 147 |  |  |  | Non Federally-Regulated | 1981-08-26 |  |  |  | 1998-04-20
WM Technologies | Weil-McLain | P-FG-7-PI | Steam | Natural Gas | No Match | FALSE | FALSE | 3 |  |  |  | No Match | No Match | No Match | No Match | Cast Iron | No Match |  | No Match |  | 390000 |  |  |  | 79 | 75 |  |  | 147 | 147 |  |  |  | Non Federally-Regulated | 1988-03-17 |  |  |  | 1998-04-20
WM Technologies | Weil-McLain | EG-65-SPDL | Steam | LPG | No Match | TRUE | FALSE | 1 |  |  |  | No Match | No Match | No Match | No Match | Cast Iron | No Match |  | No Match |  | 250000 | [5 empty] | 81 |  | 237 |  |  | 81.6 |  | Federally-Regulated Consumer Product | 1992-10-27 |  |  |  | 1998-04-20
Dunkirk | Dunkirk | WPSB-9D | Water | LPG | No Match | FALSE | FALSE | 1 |  |  |  | No Match | No Match | No Match | No Match | Cast Iron | No Match |  | No Match |  | 280000 | [10 empty] | 83.7 |  | Federally-Regulated Consumer Product | 1998-02-06 |  |  |  | 1998-12-21
Peerless Heater Co. | Peerless | PDE-130 | Steam | Natural Gas | No Match | FALSE | FALSE | 1 |  |  |  | No Match | No Match | No Match | No Match | Cast Iron | No Match |  | No Match |  | 130000 | [5 empty] | 84.9 |  | 3 |  |  | 84 |  | Federally-Regulated Consumer Product | 1997-02-27 |  |  |  | 1998-04-20
Edwards Engineering Corp. | Edwards Engineering Corp. | 630-135MFWR | Both Steam & Water | Natural Gas | No Match | TRUE | FALSE | 1 |  |  |  | No Match | No Match | No Match | No Match | Other | No Match |  | No Match |  | 135000 | [5 empty] | 80 |  | 147 | 147 |  | 63.6 | 63 | Non Federally-Regulated | 1988-03-17 |  |  |  | 1998-04-20
Dunkirk | Carrier | 61ASB187A | Steam | Natural Gas | No Match | FALSE | FALSE | 1 |  |  |  | No Match | No Match | No Match | No Match | Cast Iron | No Match |  | No Match |  | 187500 | [7 empty] | 5 | 10 |  | 80.5 | 65 | Federally-Regulated Consumer Product | 1989-06-13 |  |  |  | 1989-08-15
WM Technologies | Weil-McLain | 368-W(T) | Steam | Oil | Power | FALSE | FALSE | 1 |  |  |  | No Match | No Match | No Match | No Match | Cast Iron | No Match |  | No Match |  | 133000 | [5 empty] | 86 |  | 10 |  |  | 84.1 |  | Non Federally-Regulated | 1988-03-17 |  |  |  | 1998-04-20
Ajax Boiler, Inc. | Ajax | WFC3000 | Water | Combo (Natural Gas & Oil) | Power | FALSE | FALSE | 3 |  |  |  | No Match | No Match | No Match | No Match | Other | No Match |  | No Match |  | 3000000 |  | 1200000 |  | 80 | 80 |  |  |  |  | 80 |  |  | Federally-Regulated Commercial & Industrial Equipment | 1997-01-07 |  |  |  | 1997-02-27
Peerless Heater Co. | Peerless | G-1161-WI | Water | Natural Gas | No Match | FALSE | FALSE | 3 |  |  |  | No Match | No Match | No Match | No Match | Cast Iron | No Match |  | No Match |  | 400000 |  |  |  | 80 | 80 |  |  | 6 |  |  |  |  | Non Federally-Regulated | 1992-10-27 |  |  |  | 1998-04-20
Lochinvar, LLC. | Hamilton | HEDL399 | Water | LPG | No Match | FALSE | FALSE | 3 |  |  |  | No Match | No Match | No Match | No Match | Copper | No Match |  | No Match |  | 399000 |  | 399000 |  | 81.5 | 80 |  |  |  |  | 81.5 |  |  | Federally-Regulated Commercial & Industrial Equipment | 1994-02-24 |  |  |  | 2007-12-12
WM Technologies | Williamson / Division of Metzger | OWB-5-165 | Water | Oil | No Match | TRUE | FALSE | 1 |  |  |  | No Match | No Match | No Match | No Match | Cast Iron | No Match |  | No Match |  | 231000 | [10 empty] | 81.2 |  | Federally-Regulated Consumer Product | 2000-09-27 |  |  |  | 2001-11-01
WM Technologies | Weil-McLain | 378-S | Steam | Natural Gas | Power | FALSE | FALSE | 3 |  |  |  | No Match | No Match | No Match | No Match | Cast Iron | No Match |  | No Match |  | 346000 |  | 346000 |  | 81.9 | 80 |  |  | 147 |  | 81.9 |  |  | Federally-Regulated Commercial & Industrial Equipment | 1996-02-29 |  |  |  | 1997-02-27
Peerless Heater Co. | Peerless | MMW-85A | Steam | LPG | No Match | TRUE | FALSE | 1 |  |  |  | No Match | No Match | No Match | No Match | Cast Iron | No Match |  | No Match |  | 85000 | [7 empty] | 293 | 293 |  | 68.1 | 63 | Federally-Regulated Consumer Product | 1990-06-25 |  |  |  | 1991-04-30
Water Pik, Inc. | Laars | HH3500 | Both Steam & Water | Natural Gas | No Match | FALSE | TRUE | 3 |  |  |  | No Match | No Match | No Match | No Match | Copper | No Match |  | No Match |  | 3500000 |  | 3500000 |  | 82 | 80 |  |  | 5 |  | 82 |  |  | Federally-Regulated Commercial & Industrial Equipment | 2001-05-16 |  |  |  | 2001-05-30
Teledyne Laars | Teledyne Laars | VW0250CP01KB | Water | LPG | No Match | TRUE | FALSE | 1 |  |  |  | No Match | No Match | No Match | No Match | Other | No Match |  | No Match |  | 250000 | [10 empty] | 81.5 |  | Federally-Regulated Consumer Product | 1997-02-27 |  |  |  | 1998-04-20
Thermo-Dynamics Boiler Co. | Thermo-Dynamics Boiler Co. | VTF-801D | Water | Oil | Power | FALSE | FALSE | 1 |  |  |  | No Match | No Match | No Match | No Match | Other | No Match |  | No Match |  | 210000 | [10 empty] | 83 |  | Federally-Regulated Consumer Product | 1998-02-06 |  |  |  | 2000-06-07
Lochinvar, LLC. | Precision Parts Corp. | PWBL1350 | Both Steam & Water | LPG | No Match | FALSE | FALSE | 3 |  |  |  | No Match | No Match | No Match | No Match | Copper | No Match |  | No Match |  | 1188000 |  |  |  | 75 | 75 |  |  |  | 352 |  |  |  | Non Federally-Regulated | 1988-02-09 |  |  |  | 1996-02-29
Thermo-Dynamics Boiler Co. | Thermo-Dynamics Boiler Co. | LM-135 | Steam | Oil | No Match | TRUE | FALSE | 1 |  |  |  | No Match | No Match | No Match | No Match | Other | No Match |  | No Match |  | 189000 | [10 empty] | 83.2 |  | Federally-Regulated Consumer Product | 2000-06-07 |  |  |  | 2001-04-12
Burnham Commercial | Burnham | V-907-S | Steam | Natural Gas | Power | FALSE | FALSE | 3 |  |  |  | No Match | No Match | No Match | No Match | Cast Iron | No Match |  | No Match |  | 992000 |  |  |  | 81.3 | 80 | [7 empty] | Federally-Regulated Commercial & Industrial Equipment | 1997-02-27 |  |  |  | 1998-04-20
Parker Boiler Co. | Parker Boiler | T-297O | Steam | Natural Gas | No Match | FALSE |  | 1 |  |  |  | No Match | No Match | No Match | No Match | Other | No Match |  | No Match |  | 2970 | [5 empty] | 75 | 75 | 4 |  |  |  |  | Non Federally-Regulated | 1981-08-26 |  |  |  | 1998-04-20
Peerless Heater Co. | Peerless | G-1561-WI | Water | Natural Gas | No Match | FALSE | FALSE | 3 |  |  |  | No Match | No Match | No Match | No Match | Cast Iron | No Match |  | No Match |  | 560000 |  |  |  | 80 | 80 |  |  | 6 |  |  |  |  | Non Federally-Regulated | 1992-10-27 |  |  |  | 1998-04-20
Hydrotherm, Division of Mestek, Inc. | Hydrotherm | HS-60-V | Water | LPG | No Match | TRUE | FALSE | 1 |  |  |  | No Match | No Match | No Match | No Match | Cast Iron | No Match |  | No Match |  | 60000 | [10 empty] | 80.9 |  | Federally-Regulated Consumer Product | 1998-08-27 |  |  |  | 1998-12-21
Raypak, Inc. | Raypak | H3-0989* | Water | LPG | Induced Draft | FALSE | FALSE | 1 |  |  |  | None | None | Non-Condensing | Two-Stage Modulating | Copper |  |  |  |  | 990000 | 831600 | 540000 |  | 84 | 80 |  |  | 12 |  |  |  |  | Federally-Regulated Commercial & Industrial Equipment | 2008-12-10 |  |  |  | 2010-09-16
Slant / Fin Corp. | Slant / Fin | S-34D | Water | Natural Gas | No Match | TRUE | FALSE | 1 |  |  |  | No Match | No Match | No Match | No Match | Cast Iron | No Match |  | No Match |  | 34000 | [10 empty] | 80.4 |  | Federally-Regulated Consumer Product | 1997-02-27 |  |  |  | 1998-04-20
Rite Engineering | Rite | 650S | Both Steam & Water | Natural Gas | No Match | FALSE | FALSE | 3 |  |  |  | No Match | No Match | No Match | No Match | Other | No Match |  | No Match |  | 6500000 |  |  |  | 80 | 75 |  |  |  | 147 |  |  |  | Non Federally-Regulated | 1988-03-17 |  |  |  | 1992-10-14
Camus Hydronics | Camus Hydronics | MFPH-0602-2G | Water | LPG | Power | FALSE | FALSE | 1 |  |  |  |  | None | Condensing | Two-Stage Modulating | Copper |  |  |  |  | 600000 | 570000 |  |  | 95 |  | 95 | [6 empty] | Federally-Regulated Commercial & Industrial Equipment | 2014-08-11 |  |  |  | 2014-10-23
Viessmann Manufacturing Co., Inc. | Viessmann Manufacturing | VBC-40 | Water | Natural Gas | No Match | FALSE | FALSE | 1 |  |  |  | No Match | No Match | No Match | No Match | Other | No Match |  | No Match |  | 185000 | [10 empty] | 83.3 |  | Federally-Regulated Consumer Product | 1999-10-22 |  |  |  | 2000-06-07
Fulton Boiler Works | Fulton | FB080A | Steam | Combo (Natural Gas & Oil) | Power | FALSE | TRUE | 3 |  |  |  | No Match | No Match | No Match | No Match | Other | No Match |  | No Match |  | 3360000 |  | 3360000 |  | 81 | 80 |  |  |  |  | 81 |  |  | Federally-Regulated Commercial & Industrial Equipment | 1996-02-29 |  |  |  | 2009-03-12
Ajax Boiler, Inc. | Ajax | OWGB400 | Steam | LPG | No Match | FALSE | TRUE | 3 |  |  |  | No Match | No Match | No Match | No Match | Other | No Match |  | No Match |  | 400000 |  |  |  | 75.5 | 75 |  |  |  | 352 |  |  |  | Non Federally-Regulated | 1988-02-05 |  |  |  | 1992-10-01
Dunkirk | Sears | 229.9603 | Steam | Natural Gas | No Match | TRUE | FALSE | 1 |  |  |  | No Match | No Match | No Match | No Match | Cast Iron | No Match |  | No Match |  | 112500 | [10 empty] | 78.8 |  | Federally-Regulated Consumer Product | 1998-12-21 |  |  |  | 2000-08-01
Parker Boiler Co. | Parker Boiler | GO-528 | Water | Combo (Natural Gas & Oil) | Power | FALSE | FALSE | 3 |  |  |  | No Match | No Match | No Match | No Match | Other | No Match |  | No Match |  | 528000 |  | 528000 |  | 80 | 80 |  |  | 4 | 147 | 80 |  |  | Non Federally-Regulated | 1992-08-19 |  |  |  | 1992-10-27
WM Technologies | Weil-McLain | 988 | Steam | Natural Gas | Power | FALSE | FALSE | 3 |  |  |  | No Match | No Match | No Match | No Match | Cast Iron | No Match |  | No Match |  | 2713000 |  |  |  | 81.5 | 75 |  |  | 147 | 147 |  |  |  | Non Federally-Regulated | 1988-02-06 |  |  |  | 1988-03-17
Ajax Boiler, Inc. | Ajax | WEG-14500 | Water | Natural Gas | Power | FALSE | FALSE | 3 |  |  |  | No Match | No Match | No Match | No Match | Other | No Match |  | No Match |  | 13775000 |  |  |  | 85 | 80 | [7 empty] | Non Federally-Regulated | 1992-10-27 |  |  |  | 1998-04-20
Lochinvar, LLC. | Hamilton | HVDN300 | Water | Natural Gas | Power | FALSE | FALSE | 3 |  |  |  | No Match | No Match | No Match | No Match | Copper | No Match |  | No Match |  | 300000 |  |  |  | 84 | 80 | [7 empty] | Federally-Regulated Commercial & Industrial Equipment | 1998-03-31 |  |  |  | 1998-04-20
Ajax Boiler, Inc. | Ajax | OWGFD1050 | Steam | Natural Gas | Power | FALSE | TRUE | 3 |  |  |  | No Match | No Match | No Match | No Match | Other | No Match |  | No Match |  | 1050000 |  |  |  | 82 | 80 |  |  |  |  | 80 |  |  | Non Federally-Regulated | 1992-10-01 |  |  |  | 1992-10-27
Hydrotherm, Division of Mestek, Inc. | Hydrotherm | HWX-195-SV | Water | Natural Gas | Injection Type | FALSE | FALSE | 1 |  |  |  |  | Stack Damper | Non-Condensing | Single-Stage | Cast Iron | Single-Speed |  |  |  | 195000 | 160000 | [9 empty] | 82 | 80 | Federally-Regulated Consumer Product | 2012-07-06 |  |  |  | 2012-11-16
Lochinvar, LLC. | Hamilton | HEN0670 | Both Steam & Water | Natural Gas | No Match | FALSE | FALSE | 3 |  |  |  | No Match | No Match | No Match | No Match | Copper | No Match |  | No Match |  | 665000 |  |  |  | 75 | 75 |  |  |  | 147 |  |  |  | Non Federally-Regulated | 1988-02-09 |  |  |  | 1996-02-29
Crown Boiler Co. | Crown | AWI 128E | Water | Natural Gas | Induced Draft | FALSE | FALSE | 1 |  |  |  |  | Stack Damper | Non-Condensing | Single-Stage | Cast Iron | Single-Speed |  |  |  | 128000 | 105000 | [9 empty] | 82 | 80 | Federally-Regulated Consumer Product | 2012-06-11 |  |  |  | 2012-11-16
Ajax Boiler, Inc. | Ajax | HNG450 | Steam | Natural Gas | No Match | FALSE | FALSE | 3 |  |  |  | No Match | No Match | No Match | No Match | Other | No Match |  | No Match |  | 450000 |  |  |  | 80 | 80 | [7 empty] | Federally-Regulated Commercial & Industrial Equipment | 1997-02-27 |  |  |  | 1998-04-20
Viessmann Manufacturing Co., Inc. | Viessmann Manufacturing | VBC-18 | Water | Natural Gas | No Match | FALSE | FALSE | 1 |  |  |  | No Match | No Match | No Match | No Match | Other | No Match |  | No Match |  | 90000 | [10 empty] | 83.4 |  | Federally-Regulated Consumer Product | 1999-10-22 |  |  |  | 2000-06-07
Burnham Commercial | Burnham | 202(A/B) | Water | Natural Gas | No Match | TRUE | FALSE | 1 |  |  |  | No Match | No Match | No Match | No Match | Cast Iron | No Match |  | No Match |  | 37500 | [10 empty] | 80 |  | Federally-Regulated Consumer Product | 1997-02-27 |  |  |  | 1998-04-20
Crown Boiler Co. | Crown | AWI 295E | Water | Natural Gas | No Match | FALSE | FALSE | 1 |  |  |  | No Match | No Match | No Match | No Match | Cast Iron | No Match |  | No Match |  | 295000 | [10 empty] | 80.6 |  | Federally-Regulated Consumer Product | 2001-04-12 |  |  |  | 2001-11-01
Raypak, Inc. | Raypak | H3302*BE | Water | Natural Gas | Induced Draft | FALSE | FALSE | 1 |  |  | FALSE | None | None | Non-Condensing | Single-Stage | Copper |  |  |  |  | 300000 | 261000 |  |  | 87 |  | 87 | [6 empty] | Federally-Regulated Commercial & Industrial Equipment | 2014-08-11 |  |  |  | 2015-04-20
Peerless Heater Co. | Peerless | 61-07-STDG-S | Steam | Natural Gas | No Match | TRUE | FALSE | 1 |  |  |  | No Match | No Match | No Match | No Match | Cast Iron | No Match |  | No Match |  | 240000 | [10 empty] | 78.1 |  | Federally-Regulated Consumer Product | 1998-08-03 |  |  |  | 1998-08-27
Parker Boiler Co. | Parker Boiler | T-3600 | Steam | Natural Gas | No Match | FALSE | FALSE | 3 |  |  |  |  | No Match | No Match | No Match | Other |  |  |  |  | 3600000 |  |  |  | 75 | 75 |  |  | 4 | 147 |  |  |  | Non Federally-Regulated | 1988-03-16 |  |  |  | 1988-03-17
Crown Boiler Co. | Crown | BD-211 | Steam | Oil | Power | TRUE | FALSE | 1 |  |  |  | No Match | No Match | No Match | No Match | Cast Iron | No Match |  | No Match |  | 245000 | [10 empty] | 84.8 |  | Federally-Regulated Consumer Product | 1990-04-19 |  |  |  | 1992-08-31
Dunkirk | Dunkirk | DPFG-7-183W | Water | Natural Gas | Power | FALSE | FALSE | 1 |  |  |  | No Match | No Match | No Match | No Match | Cast Iron | No Match |  | No Match |  | 183000 | [10 empty] | 80 |  | Federally-Regulated Consumer Product | 2000-06-07 |  |  |  | 2001-11-01
Burnham Commercial | Burnham | 210AID | Water | Natural Gas | No Match | FALSE | FALSE | 1 |  |  |  | No Match | No Match | No Match | No Match | Cast Iron | No Match |  | No Match |  | 299000 | [10 empty] | 80.6 |  | Federally-Regulated Consumer Product | 1992-10-27 |  |  |  | 1998-04-20
Rite Engineering | Rite | 275WGO | Both Steam & Water | Oil | Power | FALSE |  | 3 |  |  |  | No Match | No Match | No Match | No Match | Other | No Match |  | No Match |  | 2750000 |  |  |  | 80 | [8 empty] | Non Federally-Regulated | 1981-08-26 |  |  |  | 1998-04-20
Burnham Commercial | Crown Boiler Co. | AWI 162S | Water | LPG | Induced Draft | TRUE | FALSE | 1 |  |  |  |  | Stack Damper | Non-Condensing | Single-Stage | Cast Iron | Single-Speed | 0.04 | Standard |  | 162000 | 132000 | [9 empty] | 80.3 | 80 | Federally-Regulated Consumer Product | 2007-11-14 |  |  |  | 2015-03-24
Teledyne Laars | Laars | PH0715I | Steam | LPG | No Match | TRUE | FALSE | 3 |  |  |  | No Match | No Match | No Match | No Match | Copper | No Match |  | No Match |  | 715000 |  |  |  | 81 | 75 |  |  | 350 | 352 |  |  |  | Non Federally-Regulated | 1988-03-17 |  |  |  | 1998-04-20
Ajax Boiler, Inc. | Ajax | WFG350 | Water | Natural Gas | Power | FALSE | FALSE | 3 |  |  |  | No Match | No Match | No Match | No Match | Other | No Match |  | No Match |  | 350000 |  |  |  | 80 | 80 | [7 empty] | Federally-Regulated Commercial & Industrial Equipment | 1997-02-27 |  |  |  | 1998-04-20
PB Heat, LLC | PB Heat, LLC | MI-07-SV | Water | LPG | Injection Type | FALSE | FALSE | 1 |  |  | TRUE | Draft Diverter | Stack Damper | Non-Condensing | Single-Stage | Cast Iron | Single-Speed |  | Standard |  | 195000 | 160000 | [9 empty] | 82 | 80 | Federally-Regulated Consumer Product | 2013-06-17 |  |  |  | 2014-02-04
Dunkirk | Carrier | BW1AAN000105AAAA | Water | Natural Gas | No Match | TRUE | FALSE | 1 |  |  |  | No Match | No Match | No Match | No Match | Cast Iron | No Match |  | No Match |  | 105000 | [10 empty] | 80.4 |  | Federally-Regulated Consumer Product | 1998-02-06 |  |  |  | 1998-05-28
WM Technologies | Weil-McLain | A-WGO-5 | Water | Oil | No Match | TRUE | FALSE | 1 |  |  |  | No Match | No Match | No Match | No Match | Cast Iron | No Match |  | No Match |  | 203000 | [10 empty] | 85 |  | Federally-Regulated Consumer Product | 2000-06-07 |  |  |  | 2002-04-02
Raypak, Inc. | Raypak | H*-1532* | Both Steam & Water | Natural Gas | Power | FALSE | TRUE | 3 |  |  |  | No Match | No Match | No Match | No Match | Copper | No Match |  | No Match |  | 1530000 |  | 540000 |  | 84 | 80 |  |  |  |  | 80 |  |  | Federally-Regulated Commercial & Industrial Equipment | 2000-05-09 |  |  |  | 2002-08-05
Ajax Boiler, Inc. | Ajax | OSGX1125 | Steam | Natural Gas | No Match | FALSE | TRUE | 3 |  |  |  | No Match | No Match | No Match | No Match | Other | No Match |  | No Match |  | 1125000 |  |  |  | 80 | 80 |  |  |  |  | 80 |  |  | Non Federally-Regulated | 1992-10-01 |  |  |  | 1992-10-27
Bryan Steam Corp. | Bryan | CL-240-W-FDGO | Both Steam & Water | Combo (Natural Gas & Oil) | Power | FALSE | FALSE | 3 |  |  |  | No Match | No Match | No Match | No Match | Other | No Match |  | No Match |  | 2400000 |  | 2400000 |  | 78 | 75 |  |  |  | 147 | 78 |  |  | Non Federally-Regulated | 1988-02-06 |  |  |  | 1988-03-17
Teledyne Laars | Laars | HH0600IP16*1A | Water | LPG | No Match | TRUE | FALSE | 3 |  |  |  | No Match | No Match | No Match | No Match | Copper | No Match |  | No Match |  | 600000 |  | 150000 |  | 81 | 80 |  |  | 350 |  | 81 |  |  | Federally-Regulated Commercial & Industrial Equipment | 1996-09-19 |  |  |  | 2001-05-16
Ajax Boiler, Inc. | Ajax | SGX-SGXB-150-D | Steam | Natural Gas | No Match | FALSE |  | 1 |  |  |  | No Match | No Match | No Match | No Match | Other | No Match |  | No Match |  | 150000 | [5 empty] | 75.5 | 75 | [5 empty] | Non Federally-Regulated | 1981-08-26 |  |  |  | 1998-04-20
Rite Engineering | Rite | 165WOE | Both Steam & Water | Oil | Power | FALSE | FALSE | 3 |  |  |  | No Match | No Match | No Match | No Match | Other | No Match |  | No Match |  | 1650000 |  | 550000 |  | 83 | 83 |  |  |  |  | 83 |  |  | Federally-Regulated Commercial & Industrial Equipment | 1997-04-02 |  |  |  | 1998-03-31
Trianco-Heatmaker | Trianco-Heatmaker | H(W)(P)-M2-100 | Water | Natural Gas | No Match | FALSE | FALSE | 1 |  |  |  | No Match | No Match | No Match | No Match | Other | No Match |  | No Match |  | 100000 | [10 empty] | 85.8 | 80 | Federally-Regulated Consumer Product | 1998-12-21 |  |  |  | 2003-09-16
Peerless Heater Co. | Peerless | MCB-130 | Steam | LPG | No Match | TRUE | FALSE | 1 |  |  |  | No Match | No Match | No Match | No Match | Cast Iron | No Match |  | No Match |  | 130000 | [5 empty] | 82.3 |  | 293 | 293 |  | 71.1 | 63 | Non Federally-Regulated | 1990-07-02 |  |  |  | 1998-04-20
Ajax Boiler, Inc. | Ajax | WGOXFD-5500 | Steam | Oil | Power | FALSE | FALSE | 3 |  |  |  | No Match | No Match | No Match | No Match | Other | No Match |  | No Match |  | 5500000 |  |  |  | 75.5 | [8 empty] | Non Federally-Regulated | 1988-03-17 |  |  |  | 1992-10-01
Raypak, Inc. | Raypak | W3-0402* | Water | Natural Gas | Power | FALSE | TRUE | 3 |  |  |  | None | None | Non-Condensing | Single-Stage | Copper | No Match |  | No Match |  | 399000 | 335000 | 250000 | 210000 | 84 | 80 | [7 empty] | Federally-Regulated Commercial & Industrial Equipment | 2003-04-03 |  |  |  | 2007-12-12
Laars Heating Systems Company | Laars Heating Systems Co. | EBP175 | Water | LPG | Power | FALSE | FALSE | 1 |  |  | TRUE |  | None | Non-Condensing | Step Modulating | Copper | Single-Speed |  |  |  | 175000 | 155000 | [9 empty] | 86.1 | 80 | Federally-Regulated Consumer Product | 2013-04-19 |  |  |  | 2014-08-08
Peerless Heater Co. | Peerless | 211A-38I | Steam | Natural Gas | No Match | FALSE | FALSE | 3 |  |  |  |  | No Match | No Match | No Match | Cast Iron |  |  |  |  | 7770000 |  |  |  | 79 | 75 |  |  | 15 | 147 |  |  |  | Non Federally-Regulated | 1988-03-17 |  |  |  | 1990-06-25
PVI Industries , LLC | Turbopower | **70** | Steam | Combo (Natural Gas & Oil) | Power | FALSE | FALSE | 3 |  |  |  | No Match | No Match | No Match | No Match | Other | No Match |  | No Match |  | 800000 |  |  |  | 83.5 | 75 |  |  |  | 147 |  |  |  | Non Federally-Regulated | 1989-08-15 |  |  |  | 1998-04-20
RBI Water Heaters | RBI Water Heaters | DB2100 | Water | LPG | Power | FALSE | FALSE | 1 |  |  |  |  | None | Non-Condensing | Step Modulating | Copper |  |  |  |  | 2100000 | 1787000 |  |  | 85 | 80 | [7 empty] | Federally-Regulated Commercial & Industrial Equipment | 2010-03-16 |  |  |  | 2011-02-17
Slant / Fin Corp. | Reliant 100 | 100-A-90 | Water | Natural Gas | No Match | TRUE | FALSE | 1 |  |  |  | No Match | No Match | No Match | No Match | Cast Iron | No Match |  | No Match |  | 90000 | [5 empty] | 81.1 |  | 147 |  |  | 69.6 |  | Federally-Regulated Consumer Product | 1992-10-27 |  |  |  | 1998-04-20
Teledyne Laars | Laars | HH0850IP1LBA | Water | LPG | No Match | TRUE | FALSE | 3 |  |  |  | No Match | No Match | No Match | No Match | Copper | No Match |  | No Match |  | 850000 |  |  |  | 82 | 80 |  |  | 350 |  | 82 |  |  | Non Federally-Regulated | 1992-08-28 |  |  |  | 1992-09-22
Ace Boiler, Inc. | Ace Boiler | B3E | Both Steam & Water | Natural Gas | No Match | FALSE | FALSE | 3 |  |  |  | No Match | No Match | No Match | No Match | Copper | No Match |  | No Match |  | 300000 |  |  |  | 80.5 | 80 | [7 empty] | Federally-Regulated Commercial & Industrial Equipment | 1997-02-27 |  |  |  | 1998-04-20
Harsco Industrial / Patterson-Kelley | Thermo-Pak | 2-WA-1310 | Steam | Natural Gas | No Match | TRUE |  | 3 |  |  |  | No Match | No Match | No Match | No Match | Other | No Match |  | No Match |  | 1310000 |  |  |  | 75 |  |  | 75 |  | 147 |  |  |  | Non Federally-Regulated | 1983-08-16 |  |  |  | 1998-04-20
Ajax Boiler, Inc. | Ajax | WEO-13500 | Water | Oil | Power | FALSE | FALSE | 3 |  |  |  | No Match | No Match | No Match | No Match | Other | No Match |  | No Match |  | 13500000 |  |  |  | 82 | [8 empty] | Non Federally-Regulated | 1992-10-27 |  |  |  | 1998-04-20
Parker Boiler Co. | Parker Boiler | G-672R | Water | Natural Gas | Power | FALSE | FALSE | 3 |  |  |  | No Match | No Match | No Match | No Match | Other | No Match |  | No Match |  | 672000 |  |  |  | 84.5 | 80 |  |  | 4 |  |  |  |  | Non Federally-Regulated | 1992-10-27 |  |  |  | 1996-03-13
Burnham Commercial | Burnham | K-5021B-SI | Steam | Natural Gas | No Match | FALSE | FALSE | 3 |  |  |  |  | No Match | No Match | No Match | Cast Iron |  |  |  |  | 1560000 |  | 1560000 |  | 80 | 80 |  |  | 60 | 147 | 80 |  |  | Non Federally-Regulated | 1992-06-22 |  |  |  | 1992-10-27
NY Boiler, LLC dba New Yorker Boiler | New Yorker Boiler Co. | AP-490U | Water | Oil | Pressure | FALSE | FALSE | 1 |  |  |  |  | None | Non-Condensing | Single-Stage | Other | Single-Speed |  |  |  | 105000 | 88000 | [9 empty] | 83.3 | 80 | Federally-Regulated Consumer Product | 2011-07-06 |  |  |  | 2012-06-11
Dunkirk | Dunkirk | 3E1.00 | Water | Oil | Power | TRUE | FALSE | 1 |  |  |  | No Match | No Match | No Match | No Match | Cast Iron | No Match |  | No Match |  | 140000 | [10 empty] | 84.5 |  | Federally-Regulated Consumer Product | 1998-07-01 |  |  |  | 1998-08-03
Teledyne Laars | Laars | HH0400CP01*B | Water | LPG | No Match | TRUE | TRUE | 3 |  |  |  | No Match | No Match | No Match | No Match | Copper | No Match |  | No Match |  | 400000 |  | 300000 |  | 82 | 80 |  |  | 212 |  | 81 |  |  | Federally-Regulated Commercial & Industrial Equipment | 1996-03-13 |  |  |  | 2001-05-16
Crown Boiler Co. | Crown | CWI207E | Water | LPG | Induced Draft | FALSE | FALSE | 1 |  |  | TRUE |  | Stack Damper | Non-Condensing | Single-Stage | Cast Iron | Single-Speed |  |  |  | 207000 | 173000 | [9 empty] | 83.2 | 80 | Federally-Regulated Consumer Product | 2012-11-16 |  |  |  | 2013-04-19
Dunkirk | Day & Night | BW5AAH000074ABAA | Water | Oil | Power | TRUE | FALSE | 1 |  |  |  | No Match | No Match | No Match | No Match | Cast Iron | No Match |  | No Match |  | 84000 | [10 empty] | 86.1 |  | Federally-Regulated Consumer Product | 1997-02-27 |  |  |  | 1998-04-20
Ajax Boiler, Inc. | Ajax | WGFD-8000 | Steam | Natural Gas | Power | FALSE | FALSE | 3 |  |  |  | No Match | No Match | No Match | No Match | Other | No Match |  | No Match |  | 8000000 |  |  |  | 75.5 | 75 |  |  |  | 147 |  |  |  | Non Federally-Regulated | 1988-01-22 |  |  |  | 1988-03-17
Hydrotherm, Division of Mestek, Inc. | Hydrotherm | HS-100-V | Water | Natural Gas | No Match | TRUE | FALSE | 1 |  |  |  | No Match | No Match | No Match | No Match | Cast Iron | No Match |  | No Match |  | 96000 | [10 empty] | 80.1 |  | Federally-Regulated Consumer Product | 1998-08-03 |  |  |  | 1998-08-27
WM Technologies | Weil-McLain | EG-30-SPDN-S | Steam | Natural Gas | No Match | TRUE | FALSE | 1 |  |  |  | No Match | No Match | No Match | No Match | Cast Iron | No Match |  | No Match |  | 75000 | [10 empty] | 79.5 |  | Federally-Regulated Consumer Product | 1998-08-27 |  |  |  | 1998-12-21
Teledyne Laars | Teledyne Laars | VW0250CP12KB | Water | LPG | No Match | FALSE | FALSE | 1 |  |  |  | No Match | No Match | No Match | No Match | Other | No Match |  | No Match |  | 250000 | [10 empty] | 82 |  | Federally-Regulated Consumer Product | 1998-02-06 |  |  |  | 2001-05-16
Dunkirk | Caribe | BWMAAN000100 | Water | Natural Gas | Pressure | FALSE | FALSE | 1 |  |  |  |  | None | Condensing | Step Modulating | Other | Single-Speed |  |  |  | 100000 | 91000 | [9 empty] | 96 | 80 | Federally-Regulated Consumer Product | 2012-07-06 |  |  |  | 2013-04-19
Teledyne Laars | Laars | NJ1666 | Steam | Natural Gas | No Match | FALSE |  | 3 |  |  |  | No Match | No Match | No Match | No Match | Copper | No Match |  | No Match |  | 1666000 |  |  |  | 75 |  |  | 75 | 21 | 147 |  |  |  | Non Federally-Regulated | 1981-08-26 |  |  |  | 1983-08-16
Edwards Engineering Corp. | Edwards Engineering Corp. | 950-200MF | Both Steam & Water | Natural Gas | No Match | TRUE |  | 1 |  |  |  | No Match | No Match | No Match | No Match | Other | No Match |  | No Match |  | 200000 | [5 empty] | 80 | 75 | 147 |  |  |  |  | Non Federally-Regulated | 1981-08-26 |  |  |  | 1998-04-20
Burnham Commercial | Burnham | K-5015B-W | Water | Natural Gas | No Match | TRUE | FALSE | 3 |  |  |  | No Match | No Match | No Match | No Match | Cast Iron | No Match |  | No Match |  | 1092000 |  |  |  | 80 | 80 |  |  | 60 |  |  |  |  | Federally-Regulated Commercial & Industrial Equipment | 1997-02-27 |  |  |  | 1998-04-20
Teledyne Laars | Laars, Mini-Therm | JVS160ND | Water | Natural Gas | No Match | FALSE | FALSE | 1 |  |  |  | No Match | No Match | No Match | No Match | Copper | No Match |  | No Match |  | 160000 | [10 empty] | 82.5 |  | Federally-Regulated Consumer Product | 1992-08-27 |  |  |  | 1992-10-27
Dunkirk | Dunkirk | DPFO-6T2-2.00W | Water | Oil | Power | TRUE | TRUE | 1 |  |  |  | No Match | No Match | No Match | No Match | Cast Iron | No Match |  | No Match |  | 280000 | [10 empty] | 80.4 |  | Federally-Regulated Consumer Product | 1998-08-03 |  |  |  | 1998-08-27
Water Pik, Inc. | Waterpik Technologies, Inc. | JVT160ND(I/L) | Water | Natural Gas | No Match | TRUE | FALSE | 1 |  |  |  | No Match | No Match | No Match | No Match | Other | No Match |  | No Match |  | 160000 | [10 empty] | 81 |  | Federally-Regulated Consumer Product | 2001-04-12 |  |  |  | 2001-11-21
Fulton Boiler Works | Fulton | FB080A | Steam | Combo (Natural Gas & Oil) | Power | FALSE | TRUE | 3 |  |  |  | No Match | No Match | No Match | No Match | Other | No Match |  | No Match |  | 3360000 |  |  |  | 81 | 80 | [7 empty] | Federally-Regulated Commercial & Industrial Equipment | 1997-02-27 |  |  |  | 1998-04-20
Rite Engineering | Rite | 550SO | Both Steam & Water | Oil | Power | FALSE | FALSE | 3 |  |  |  | No Match | No Match | No Match | No Match | Other | No Match |  | No Match |  | 5500000 |  | 5500000 |  | 80 | [5 empty] | 80 |  |  | Non Federally-Regulated | 1992-10-14 |  |  |  | 1996-03-13
Viessmann Manufacturing Co., Inc. | Viessmann Manufacturing | RONDOMAT RMT 840 | Water | Combo (Natural Gas & Oil) | Power | FALSE | FALSE | 3 |  |  |  | No Match | No Match | No Match | No Match | Cast Iron | No Match |  | No Match |  | 3412000 |  | 2047200 |  | 84 | 80 |  |  | 10 |  | 84 |  |  | Federally-Regulated Commercial & Industrial Equipment | 1999-05-07 |  |  |  | 2007-12-12
WM Technologies | Weil-McLain | EG-50-SPDV-W | Water | Natural Gas | No Match | TRUE | FALSE | 1 |  |  |  | No Match | No Match | No Match | No Match | Cast Iron | No Match |  | No Match |  | 175000 | [10 empty] | 82.9 |  | Federally-Regulated Consumer Product | 2001-04-12 |  |  |  | 2001-06-28
Raypak, Inc. | Raypak | H7-504* | Water | Natural Gas | Induced Draft | FALSE | TRUE | 1 |  |  |  |  | None | Non-Condensing | Single-Stage | Copper |  |  |  |  | 500000 | 420000 |  |  |  |  | 84 | [6 empty] | Federally-Regulated Commercial & Industrial Equipment | 2014-09-05 |  |  |  | 2014-10-21
Crown Boiler Co. | Crown | BWF128 | Water | Natural Gas | Power | FALSE | FALSE | 1 |  |  |  | No Match | No Match | No Match | No Match | Cast Iron | No Match |  | No Match |  | 128000 | [10 empty] | 82.8 |  | Federally-Regulated Consumer Product | 2001-04-12 |  |  |  | 2001-11-01
NY Boiler, LLC dba New Yorker Boiler | New Yorker | S-118-AP | Water | Oil | No Match | TRUE | FALSE | 1 |  |  |  | No Match | No Match | No Match | No Match | Other | No Match |  | No Match |  | 140000 | [10 empty] | 80.9 |  | Federally-Regulated Consumer Product | 2000-06-07 |  |  |  | 2001-03-01
Raypak, Inc. | Raypak | H3652*BE | Water | LPG | Induced Draft | FALSE | FALSE | 1 |  |  |  | None | None | Non-Condensing | Single-Stage | Copper |  |  |  |  | 650000 | 566000 |  |  | 87 | 80 | 87 | [6 empty] | Federally-Regulated Commercial & Industrial Equipment | 2007-12-12 |  |  |  | 2015-04-20
Slant / Fin Corp. | Slant / Fin Corp. | LX-150 | Water | LPG | Power | FALSE | FALSE | 1 |  |  |  | None | None | Condensing | Step Modulating | Other | Single-Speed |  | Standard |  | 150000 | 133000 | [9 empty] | 95 | 80 | Federally-Regulated Consumer Product | 2010-07-21 |  |  |  | 2011-06-20
Camus Hydronics | Camus Hydronics | MF-0602-2 | Water | Natural Gas | Power | FALSE | FALSE | 1 |  |  |  |  | None | Condensing | Single-Stage | Copper |  |  |  |  | 600000 | 570000 |  |  |  |  | 95 | [6 empty] | Federally-Regulated Commercial & Industrial Equipment | 2014-09-05 |  |  |  | 2014-10-21
Teledyne Laars | Teledyne Laars | CB- M2- 250 | Water | Natural Gas | No Match | FALSE | FALSE | 1 |  |  |  | No Match | No Match | No Match | No Match | Other | No Match |  | No Match |  | 250000 | [10 empty] | 88.1 |  | Federally-Regulated Consumer Product | 1999-03-04 |  |  |  | 2000-06-07
Camus Hydronics | Camus Hydronics | MFPH-0800-0G | Water | LPG | Power | FALSE | FALSE | 1 |  |  |  |  | None | Non-Condensing | Single-Stage | Copper |  |  |  |  | 800000 | 680000 |  |  | 85 |  | 85 | [6 empty] | Federally-Regulated Commercial & Industrial Equipment | 2014-08-11 |  |  |  | 2014-10-23
PB Heat, LLC | PB Heat, LLC | GM-06-STDG | Water | Natural Gas | Injection Type | TRUE | FALSE | 1 |  |  | TRUE | Draft Hood | Stack Damper | Non-Condensing | Single-Stage | Cast Iron | Single-Speed |  | Standard |  | 285000 | 231000 | [9 empty] | 80 | 80 | Federally-Regulated Consumer Product | 2012-11-16 |  |  |  | 2013-04-19
Dunkirk | Lennox | COWB-5-1.20 | Water | Oil | Power | TRUE | FALSE | 1 |  |  |  | No Match | No Match | No Match | No Match | Cast Iron | No Match |  | No Match |  | 168000 | [10 empty] | 86.1 |  | Federally-Regulated Consumer Product | 1998-07-01 |  |  |  | 1998-08-03
Peerless Heater Co. | Peerless | EC/ECT-05-175W | Water | Oil | Power | TRUE | FALSE | 1 |  |  |  | No Match | No Match | No Match | No Match | Cast Iron | No Match |  | No Match |  | 245000 | [10 empty] | 86.2 |  | Federally-Regulated Consumer Product | 1998-07-01 |  |  |  | 1998-08-03
Dunkirk | Sears | 229.9442 | Water | Oil | Power | TRUE | FALSE | 1 |  |  |  | No Match | No Match | No Match | No Match | Cast Iron | No Match |  | No Match |  | 210000 | [10 empty] | 85.1 |  | Federally-Regulated Consumer Product | 1998-07-01 |  |  |  | 1998-08-03
Burnham Commercial | Burnham | LE2- | Water | Oil | No Match | TRUE | FALSE | 1 |  |  |  | No Match | No Match | No Match | No Match | Other | No Match |  | No Match |  | 175000 | [10 empty] | 81.5 |  | Federally-Regulated Consumer Product | 2000-08-01 |  |  |  | 2002-04-02
Viessmann Manufacturing Co., Inc. | Viessmann Manufacturing | RN-210 | Water | Natural Gas | No Match | FALSE | FALSE | 1 |  |  |  | No Match | No Match | No Match | No Match | Cast Iron | No Match |  | No Match |  | 210000 | [10 empty] | 85.8 |  | Federally-Regulated Consumer Product | 1999-10-22 |  |  |  | 2000-06-07
Burnham Commercial | Burnham | 210(N/P)(I/S)- | Water | Natural Gas | No Match | FALSE | FALSE | 1 |  |  |  | No Match | No Match | No Match | No Match | Cast Iron | No Match |  | No Match |  | 299000 | [10 empty] | 80.6 |  | Federally-Regulated Consumer Product | 1998-08-27 |  |  |  | 2001-11-01
Ajax Boiler, Inc. | Ajax | HNG2750 | Steam | Natural Gas | No Match | FALSE | FALSE | 3 |  |  |  | No Match | No Match | No Match | No Match | Other | No Match |  | No Match |  | 2750000 |  | 1375000 |  | 80 | 80 |  |  |  |  | 80 |  |  | Federally-Regulated Commercial & Industrial Equipment | 1997-01-07 |  |  |  | 1997-02-27
Viessmann Manufacturing Co., Inc. | Viessmann Manufacturing | AR250VD | Steam | Natural Gas | No Match | FALSE | FALSE | 1 |  |  |  | No Match | No Match | No Match | No Match | Cast Iron | No Match |  | No Match |  | 250000 | [5 empty] | 85.2 |  | 2 |  |  | 84.7 |  | Federally-Regulated Consumer Product | 1992-10-27 |  |  |  | 1998-04-20
Rite Engineering | Rite | 1050SGO | Both Steam & Water | Natural Gas | Power | FALSE | FALSE | 3 |  |  |  |  | No Match | No Match | No Match | Other |  |  |  |  | 10500000 |  |  |  | 80 | 75 | [7 empty] | Non Federally-Regulated | 1988-03-17 |  |  |  | 1998-04-20
Ajax Boiler, Inc. | Ajax | OSGXB1250 | Steam | LPG | No Match | FALSE | TRUE | 3 |  |  |  | No Match | No Match | No Match | No Match | Other | No Match |  | No Match |  | 1250000 |  |  |  | 75.5 | 75 |  |  |  | 352 |  |  |  | Non Federally-Regulated | 1989-08-15 |  |  |  | 1998-04-20
Robur Corp. | Servel | AYD36-110 | Water | Natural Gas | No Match | FALSE | TRUE | 1 |  |  |  | No Match | No Match | No Match | No Match | Copper | No Match |  | No Match |  | 110000 | [10 empty] | 81 | 68 | Federally-Regulated Consumer Product | 1991-09-10 |  |  |  | 1998-12-21
Rite Engineering | Rite | A450WO | Both Steam & Water | Oil | Power | FALSE |  | 3 |  |  |  | No Match | No Match | No Match | No Match | Other | No Match |  | No Match |  | 4500000 |  |  |  | 80 | [8 empty] | Non Federally-Regulated | 1981-08-26 |  |  |  | 1998-04-20
Rite Engineering | Rite | 85WGO | Both Steam & Water | Oil | Power | FALSE | FALSE | 3 |  |  |  | No Match | No Match | No Match | No Match | Other | No Match |  | No Match |  | 850000 |  |  |  | 80 | [8 empty] | Non Federally-Regulated | 1988-03-17 |  |  |  | 1992-10-14
Ajax Boiler, Inc. | Ajax | WEG-3000 | Water | Combo (Natural Gas & Oil) | Power | FALSE | FALSE | 3 |  |  |  | No Match | No Match | No Match | No Match | Other | No Match |  | No Match |  | 2850000 |  | 1425000 |  | 85 | 80 |  |  |  | 147 | 82 |  |  | Non Federally-Regulated | 1992-09-21 |  |  |  | 1992-10-27
Raypak, Inc. | Raypak | H*-0962*-***R*** | Both Steam & Water | Natural Gas | No Match | FALSE | FALSE | 3 |  |  |  | No Match | No Match | No Match | No Match | Copper | No Match |  | No Match |  | 961700 |  |  |  | 82 | 80 | [7 empty] | Non Federally-Regulated | 1992-10-27 |  |  |  | 1998-04-20
Teledyne Laars | Laars | HJ1666 | Steam | Natural Gas | No Match | FALSE |  | 3 |  |  |  | No Match | No Match | No Match | No Match | Copper | No Match |  | No Match |  | 1666000 |  |  |  | 75 |  |  | 75 | 21 | 147 |  |  |  | Non Federally-Regulated | 1981-08-26 |  |  |  | 1983-08-16
Ajax Boiler, Inc. | Ajax | OSGXFD9500 | Steam | Natural Gas | Power | FALSE | TRUE | 3 |  |  |  | No Match | No Match | No Match | No Match | Other | No Match |  | No Match |  | 9500000 |  |  |  | 81 | 80 |  |  |  |  | 80 |  |  | Non Federally-Regulated | 1992-10-01 |  |  |  | 1992-10-27
Parker Boiler Co. | Parker Boiler | GO-1920 | Steam | Natural Gas | Power | FALSE | FALSE | 3 |  |  |  |  | No Match | No Match | No Match | Other |  |  |  |  | 1920000 |  |  |  | 75 | 75 |  |  | 17 | 147 |  |  |  | Non Federally-Regulated | 1988-03-17 |  |  |  | 1998-04-20
Axeman-Anderson Co. | Axeman-Anderson Co. | 74NPO-U | Water | Oil | Power | FALSE | FALSE | 1 |  |  |  | No Match | No Match | No Match | No Match | Other | No Match |  | No Match |  | 119000 | [10 empty] | 86.5 |  | Federally-Regulated Consumer Product | 1997-02-27 |  |  |  | 1998-04-20
Dunkirk | Dunkirk | PVSB-6D | Steam | LPG | No Match | TRUE | FALSE | 1 |  |  |  | No Match | No Match | No Match | No Match | Cast Iron | No Match |  | No Match |  | 175000 | [10 empty] | 79.6 |  | Federally-Regulated Consumer Product | 1998-08-03 |  |  |  | 1998-08-27
Hydrotherm, Division of Mestek, Inc. | Hydrotherm | IHS-160 | Water | LPG | No Match | FALSE | FALSE | 1 |  |  |  | No Match | No Match | No Match | No Match | Cast Iron | No Match |  | No Match |  | 160000 | [10 empty] | 81.8 |  | Federally-Regulated Consumer Product | 1998-02-06 |  |  |  | 2000-06-07
WM Technologies | Weil-McLain | GV-3 | Water | Natural Gas | Power | FALSE | FALSE | 1 |  |  |  | No Match | No Match | No Match | No Match | Cast Iron | No Match |  | No Match |  | 70000 | [10 empty] | 87.5 |  | Federally-Regulated Consumer Product | 2000-06-07 |  |  |  | 2001-11-01
Viessmann Manufacturing Co., Inc. | Viessmann Manufacturing | VBZ-40 | Water | Natural Gas | Power | FALSE | FALSE | 1 |  |  |  | No Match | No Match | No Match | No Match | Other | No Match |  | No Match |  | 185000 | [10 empty] | 83.3 |  | Federally-Regulated Consumer Product | 2000-09-27 |  |  |  | 2001-03-01
Utica Boilers | Utica Boilers | SFH4150 | Water | Oil | No Match | TRUE | FALSE | 1 |  |  |  | No Match | No Match | No Match | No Match | Cast Iron | No Match |  | No Match |  | 210000 | [10 empty] | 81 |  | Federally-Regulated Consumer Product | 2001-11-01 |  |  |  | 2002-04-02
Smith Cast Iron Boilers | Smith Cast Iron Boilers | 8-W-3L | Water | Oil | Power | TRUE | FALSE | 1 |  |  |  | No Match | No Match | No Match | No Match | Cast Iron | No Match |  | No Match |  | 105000 | [10 empty] | 86.2 |  | Federally-Regulated Consumer Product | 1998-02-06 |  |  |  | 1998-05-28
Ajax Boiler, Inc. | Ajax | WOXFD-2500 | Steam | Oil | Power | FALSE | FALSE | 3 |  |  |  | No Match | No Match | No Match | No Match | Other | No Match |  | No Match |  | 2500000 |  |  |  | 75.5 | [8 empty] | Non Federally-Regulated | 1988-03-17 |  |  |  | 1992-10-01
Rite Engineering | Rite | 275W | Both Steam & Water | Natural Gas | No Match | FALSE | FALSE | 3 |  |  |  | No Match | No Match | No Match | No Match | Other | No Match |  | No Match |  | 2750000 |  |  |  | 80 | 80 | [7 empty] | Federally-Regulated Commercial & Industrial Equipment | 1998-03-31 |  |  |  | 1998-04-20
Burnham Commercial | Burnham | 208(A/B)(V) | Water | Natural Gas | No Match | TRUE | FALSE | 1 |  |  |  | No Match | No Match | No Match | No Match | Cast Iron | No Match |  | No Match |  | 232000 | [10 empty] | 80.4 |  | Federally-Regulated Consumer Product | 1997-02-27 |  |  |  | 1998-04-20
Water Pik, Inc. | Laars | PH0175CN01KB | Water | Natural Gas | No Match | TRUE | FALSE | 1 |  |  |  | No Match | No Match | No Match | No Match | Other | No Match |  | No Match |  | 175000 | [10 empty] | 80.1 |  | Federally-Regulated Consumer Product | 2001-01-30 |  |  |  | 2001-04-12
Burnham Commercial | Burnham | IN7L(N/P)C- | Water | Natural Gas | No Match | TRUE | FALSE | 1 |  |  |  | No Match | No Match | No Match | No Match | Cast Iron | No Match |  | No Match |  | 210000 | [10 empty] | 82.1 |  | Federally-Regulated Consumer Product | 1998-08-27 |  |  |  | 1998-12-21
Ajax Boiler, Inc. | Ajax | SGXFD-3000 | Steam | Natural Gas | Power | FALSE | FALSE | 3 |  |  |  |  | No Match | No Match | No Match | Other |  |  |  |  | 3000000 |  |  |  | 75.5 | 75 | [7 empty] | Non Federally-Regulated | 1988-03-17 |  |  |  | 1992-10-01
Ajax Boiler, Inc. | Ajax | WGOFD-3250 | Steam | Oil | Power | FALSE | FALSE | 3 |  |  |  | No Match | No Match | No Match | No Match | Other | No Match |  | No Match |  | 3250000 |  |  |  | 82 | [5 empty] | 80 |  |  | Non Federally-Regulated | 1992-10-01 |  |  |  | 1996-03-13
NY Boiler, LLC dba New Yorker Boiler | New Yorker | CL-4PS | Steam | Oil | Power | TRUE | FALSE | 1 |  |  |  | No Match | No Match | No Match | No Match | Cast Iron | No Match |  | No Match |  | 189000 | [10 empty] | 81.3 |  | Federally-Regulated Consumer Product | 1998-12-21 |  |  |  | 1999-03-04
Lochinvar, LLC. | Hamilton | HEHL-495 | Water | LPG | Power | FALSE | TRUE | 3 |  |  |  | No Match | No Match | No Match | No Match | Copper | No Match |  | No Match |  | 495000 |  | 495000 |  | 82 | 80 |  |  |  |  | 82 |  |  | Federally-Regulated Commercial & Industrial Equipment | 1995-02-15 |  |  |  | 2007-12-12
Slant / Fin Corp. | Slant / Fin | GXH-190EDPZ | Steam | Natural Gas | No Match | FALSE | FALSE | 1 |  |  |  | No Match | No Match | No Match | No Match | Cast Iron | No Match |  | No Match |  | 189000 | [10 empty] | 81.1 |  | Federally-Regulated Consumer Product | 1997-02-27 |  |  |  | 1998-04-20
Ajax Boiler, Inc. | Ajax | WFC2250 | Water | Combo (Natural Gas & Oil) | Power | FALSE | FALSE | 3 |  |  |  | No Match | No Match | No Match | No Match | Other | No Match |  | No Match |  | 2250000 |  |  |  | 80 | 80 | [7 empty] | Federally-Regulated Commercial & Industrial Equipment | 1997-02-27 |  |  |  | 1998-04-20
Ajax Boiler, Inc. | Ajax | XFC12500 | Water | Combo (Natural Gas & Oil) | Power | FALSE | FALSE | 3 |  |  |  | No Match | No Match | No Match | No Match | Other | No Match |  | No Match |  | 12500000 |  |  |  | 80 | 80 | [7 empty] | Federally-Regulated Commercial & Industrial Equipment | 1997-02-27 |  |  |  | 1998-04-20
Ajax Boiler, Inc. | Ajax | XFG1050 | Water | Natural Gas | Power | FALSE | FALSE | 3 |  |  |  | No Match | No Match | No Match | No Match | Other | No Match |  | No Match |  | 1050000 |  | 700000 |  | 80 | 80 |  |  |  |  | 80 |  |  | Federally-Regulated Commercial & Industrial Equipment | 1997-01-07 |  |  |  | 1997-02-27
Water Pik, Inc. | Waterpik Technologies, Inc. | PH0175CP12KB | Water | LPG | No Match | FALSE | FALSE | 1 |  |  |  | No Match | No Match | No Match | No Match | Other | No Match |  | No Match |  | 175000 | [10 empty] | 82 |  | Federally-Regulated Consumer Product | 2000-12-04 |  |  |  | 2001-01-30
Axeman-Anderson Co. | Axeman-Anderson Co. | 128CPO | Water | Oil | Power | TRUE | FALSE | 1 |  |  |  | No Match | No Match | No Match | No Match | Other | No Match |  | No Match |  | 282000 | [10 empty] | 80.4 |  | Federally-Regulated Consumer Product | 1998-08-27 |  |  |  | 2000-06-07
Ajax Boiler, Inc. | Ajax | HNG6500 | Steam | Natural Gas | No Match | FALSE | FALSE | 3 |  |  |  | No Match | No Match | No Match | No Match | Other | No Match |  | No Match |  | 6500000 |  | 3250000 |  | 80 | 80 |  |  |  |  | 80 |  |  | Federally-Regulated Commercial & Industrial Equipment | 1997-01-07 |  |  |  | 1997-02-27
Burnham Commercial | Burnham | RS-111 | Water | Oil | Power | TRUE | FALSE | 1 |  |  |  | No Match | No Match | No Match | No Match | Other | No Match |  | No Match |  | 147000 | [10 empty] | 80 |  | Federally-Regulated Consumer Product | 1998-08-03 |  |  |  | 1998-08-27
Bryan Steam Corp. | Bryan | 307-W-FDO | Both Steam & Water | Oil | Power | FALSE | FALSE | 3 |  |  |  | No Match | No Match | No Match | No Match | Other | No Match |  | No Match |  | 300000 |  | 300000 |  | 78 | [5 empty] | 78 |  |  | Non Federally-Regulated | 1988-01-22 |  |  |  | 1988-03-17
WM Technologies | Weil-McLain | 588 | Steam | Oil | Power | FALSE | FALSE | 3 |  |  |  | No Match | No Match | No Match | No Match | Cast Iron | No Match |  | No Match |  | 1316000 |  |  |  | 84.1 |  |  |  | 147 |  | 84.1 |  |  | Non Federally-Regulated | 1992-06-23 |  |  |  | 1996-02-29
Dunkirk | Crown | JBF-92-SPD | Steam | LPG | No Match | TRUE | FALSE | 1 |  |  |  | No Match | No Match | No Match | No Match | Cast Iron | No Match |  | No Match |  | 280000 | [10 empty] | 80.9 |  | Federally-Regulated Consumer Product | 1998-12-21 |  |  |  | 2001-04-12
Thermo-Dynamics Boiler Co. | Columbia Boiler / Pottstown | CEG-75BID | Steam | Natural Gas | No Match | FALSE | FALSE | 1 |  |  |  | No Match | No Match | No Match | No Match | Cast Iron | No Match |  | No Match |  | 75000 | [10 empty] | 81.4 |  | Federally-Regulated Consumer Product | 1997-02-27 |  |  |  | 1998-04-20
Hydrotherm, Division of Mestek, Inc. | PB Heat, LLC | MI-04-STDG | Water | LPG | Injection Type | TRUE | FALSE | 1 |  |  | TRUE |  | Stack Damper | Non-Condensing | Single-Stage | Cast Iron | Single-Speed |  |  |  | 105000 | 86000 | [9 empty] | 80.2 | 80 | Federally-Regulated Consumer Product | 2013-04-19 |  |  |  | 2014-01-14
Bryan Steam Corp. | Bryan | L-80-S-FDO | Both Steam & Water | Oil | Power | FALSE | FALSE | 3 |  |  |  | No Match | No Match | No Match | No Match | Other | No Match |  | No Match |  | 5400000 |  |  |  | 80 | [8 empty] | Non Federally-Regulated | 1988-03-17 |  |  |  | 1998-04-20
Raypak, Inc. | Raypak | H7-504 | Water | Natural Gas | Induced Draft | FALSE | FALSE | 1 |  |  |  | None | None | Non-Condensing | Step Modulating | Copper |  |  |  |  | 500000 | 420000 | 350000000 |  | 84 | 80 | 84 | [6 empty] | Federally-Regulated Commercial & Industrial Equipment | 2010-03-16 |  |  |  | 2014-08-11
Ajax Boiler, Inc. | Ajax | WEG-525 | Water | Combo (Natural Gas & Oil) | Power | FALSE | FALSE | 3 |  |  |  | No Match | No Match | No Match | No Match | Other | No Match |  | No Match |  | 498000 |  | 249000 |  | 85 | 80 |  |  |  | 147 | 82 |  |  | Non Federally-Regulated | 1992-09-21 |  |  |  | 1992-10-27
Ajax Boiler, Inc. | Ajax | SGX-SGXB-6000-D | Steam | Natural Gas | No Match | FALSE | FALSE | 3 |  |  |  | No Match | No Match | No Match | No Match | Other | No Match |  | No Match |  | 6000000 |  |  |  | 80 | 80 |  |  |  |  | 80 |  |  | Non Federally-Regulated | 1992-10-01 |  |  |  | 1996-02-29
Water Pik, Inc. | Laars | VW0250CN01KB | Water | Natural Gas | No Match | TRUE | FALSE | 1 |  |  |  | No Match | No Match | No Match | No Match | Other | No Match |  | No Match |  | 250000 | [10 empty] | 80 |  | Federally-Regulated Consumer Product | 2001-01-30 |  |  |  | 2001-04-12
U.S. Boiler Co. | U.S. Boiler Co. | ESC6 | Water | LPG | Induced Draft | FALSE | FALSE | 1 |  |  |  |  | None | Non-Condensing | Single-Stage | Cast Iron | Single-Speed |  |  |  | 175000 | 150000 | [9 empty] | 85.2 | 80 | Federally-Regulated Consumer Product | 2011-07-18 |  |  |  | 2012-11-16
Burnham Commercial | Burnham | (K/P)V73(S/L) | Steam | Oil | Power | TRUE | FALSE | 1 |  |  |  | No Match | No Match | No Match | No Match | Cast Iron | No Match |  | No Match |  | 147000 | [10 empty] | 81.4 |  | Federally-Regulated Consumer Product | 2001-04-12 |  |  |  | 2002-04-02
Lochinvar, LLC. | Hamilton | HEBN500 | Water | Natural Gas | No Match | FALSE | FALSE | 3 |  |  |  | No Match | No Match | No Match | No Match | Copper | No Match |  | No Match |  | 500000 |  |  |  | 82.7 | 80 | [7 empty] | Federally-Regulated Commercial & Industrial Equipment | 1997-02-27 |  |  |  | 1998-04-20
Fulton Boiler Works | Fulton | PHW-500-***** | Steam | Natural Gas | Power | FALSE | FALSE | 3 |  |  |  | No Match | No Match | No Match | No Match | Other | No Match |  | No Match |  | 500000 |  | 500000 |  | 89.5 | 80 |  |  |  |  | 89.5 |  |  | Federally-Regulated Commercial & Industrial Equipment | 1996-02-29 |  |  |  | 2003-02-20
Parker Boiler Co. | Parker Boiler | GO-6250R | Water | Combo (Natural Gas & Oil) | Power | FALSE | FALSE | 3 |  |  |  | No Match | No Match | No Match | No Match | Other | No Match |  | No Match |  | 6250000 |  |  |  | 84 | 80 |  |  | 4 | 147 |  |  |  | Non Federally-Regulated | 1992-10-27 |  |  |  | 1996-03-13
Hydrotherm, Division of Mestek, Inc. | Hydrotherm | MO-990A | Water | Oil | Power | TRUE | FALSE | 3 |  |  |  | No Match | No Match | No Match | No Match | Cast Iron | No Match |  | No Match |  | 990000 |  | 990000 |  | 83.5 | 83 |  |  |  |  | 83.5 |  |  | Federally-Regulated Commercial & Industrial Equipment | 1996-02-02 |  |  |  | 2007-12-12
Hydrotherm, Division of Mestek, Inc. | Multitemp | MR-1200BPV | Water | LPG | No Match | FALSE | FALSE | 3 |  |  |  | No Match | No Match | No Match | No Match | Cast Iron | No Match |  | No Match |  | 1200000 |  |  |  | 80 | 80 | [7 empty] | Federally-Regulated Commercial & Industrial Equipment | 1997-02-27 |  |  |  | 1998-04-20
Ajax Boiler, Inc. | Ajax | WFC9500W | Water | Combo (Natural Gas & Oil) | Power | FALSE | TRUE | 3 |  |  |  | No Match | No Match | No Match | No Match | Other | No Match |  | No Match |  | 9500000 |  |  |  | 80 | 80 | [7 empty] | Federally-Regulated Commercial & Industrial Equipment | 1997-02-27 |  |  |  | 1998-04-20
Bryan Steam Corp. | Bryan | RV-500-W-FDG* | Water | Natural Gas | Power | FALSE | FALSE | 3 |  |  |  | No Match | No Match | No Match | No Match | Other | No Match |  | No Match |  | 5000000 |  | 5000000 |  | 83.5 | 80 |  |  |  |  | 83.5 |  |  | Non Federally-Regulated | 1992-10-16 |  |  |  | 1992-10-27
Teledyne Laars | Laars | HH0400MP20***** | Water | LPG | Power | FALSE | FALSE | 3 |  |  |  | No Match | No Match | No Match | No Match | Copper | No Match |  | No Match |  | 399000 |  | 399000 |  | 85 | 80 |  |  | 5 |  | 83 |  |  | Federally-Regulated Commercial & Industrial Equipment | 1996-03-13 |  |  |  | 1997-02-27
Dunkirk | Dunkirk | WPSB-6D | Water | Natural Gas | No Match | FALSE | FALSE | 1 |  |  |  | No Match | No Match | No Match | No Match | Cast Iron | No Match |  | No Match |  | 187500 | [10 empty] | 84.1 |  | Federally-Regulated Consumer Product | 1997-02-27 |  |  |  | 1998-02-06
WM Technologies | Weil-McLain | 568-S(T) | Steam | Oil | Power | FALSE | FALSE | 1 |  |  |  | No Match | No Match | No Match | No Match | Cast Iron | No Match |  | No Match |  | 210000 | [5 empty] | 85.2 |  | 10 |  |  | 82.4 |  | Non Federally-Regulated | 1988-03-17 |  |  |  | 1998-04-20
Rite Engineering | Rite | A500SGO | Both Steam & Water | Oil | Power | FALSE |  | 3 |  |  |  | No Match | No Match | No Match | No Match | Other | No Match |  | No Match |  | 5000000 |  |  |  | 80 | [8 empty] | Non Federally-Regulated | 1981-08-26 |  |  |  | 1998-04-20
WM Technologies | Weil-McLain | EG-50-SPDN-S | Steam | Natural Gas | No Match | TRUE | FALSE | 1 |  |  |  | No Match | No Match | No Match | No Match | Cast Iron | No Match |  | No Match |  | 175000 | [10 empty] | 80.1 |  | Federally-Regulated Consumer Product | 1998-08-03 |  |  |  | 1998-08-27
Water Pik, Inc. | Laars | PW0250CP01KB | Water | LPG | No Match | TRUE | FALSE | 1 |  |  |  | No Match | No Match | No Match | No Match | Other | No Match |  | No Match |  | 250000 | [10 empty] | 81.6 |  | Federally-Regulated Consumer Product | 2001-01-30 |  |  |  | 2001-04-12
Ajax Boiler, Inc. | Ajax | SFC60W | Steam | Combo (Natural Gas & Oil) | Power | FALSE | TRUE | 3 |  |  |  | No Match | No Match | No Match | No Match | Other | No Match |  | No Match |  | 2500000 |  |  |  | 80 | 80 | [7 empty] | Federally-Regulated Commercial & Industrial Equipment | 1997-02-27 |  |  |  | 1998-04-20
PVI Industries , LLC | Steam Boiler | 20SBHE70A-TPO | Steam | Oil | Power | FALSE |  | 3 |  |  |  | No Match | No Match | No Match | No Match | Other | No Match |  | No Match |  | 797000 |  |  |  | 83 | [8 empty] | Non Federally-Regulated | 1986-06-04 |  |  |  | 1998-04-20
Lochinvar, LLC. | Lochinvar | CFL-2070 | Water | LPG | Power | FALSE | TRUE | 3 |  |  |  | No Match | No Match | No Match | No Match | Copper | No Match |  | No Match |  | 2070000 |  |  |  | 85 | 80 | [7 empty] | Federally-Regulated Commercial & Industrial Equipment | 1997-02-27 |  |  |  | 1998-04-20
Ajax Boiler, Inc. | Ajax | WGXFD-5500 | Steam | Natural Gas | Power | FALSE | FALSE | 3 |  |  |  | No Match | No Match | No Match | No Match | Other | No Match |  | No Match |  | 5500000 |  |  |  | 75.5 | 75 |  |  |  | 147 |  |  |  | Non Federally-Regulated | 1988-01-22 |  |  |  | 1988-03-17
Camus Hydronics | Camus Hydronics | MFPW-1400-MG | Water | LPG | Power | FALSE | FALSE | 1 |  |  |  |  | None | Condensing | Step Modulating | Copper |  |  |  |  | 1400000 | 1190000 |  |  | 85 |  | 85 | [6 empty] | Federally-Regulated Commercial & Industrial Equipment | 2014-08-11 |  |  |  | 2014-10-21
Ajax Boiler, Inc. | Ajax | WGOXFD-7000 | Steam | Natural Gas | Power | FALSE | FALSE | 3 |  |  |  |  | No Match | No Match | No Match | Other |  |  |  |  | 7000000 |  |  |  | 75.5 | 75 | [7 empty] | Non Federally-Regulated | 1988-03-17 |  |  |  | 1992-10-01
Burnham Commercial | Burnham | (K)RSA170 | Water | Oil | No Match | TRUE | FALSE | 1 |  |  |  | No Match | No Match | No Match | No Match | Other | No Match |  | No Match |  | 238000 | [10 empty] | 81.9 |  | Federally-Regulated Consumer Product | 2000-08-01 |  |  |  | 2002-04-02
PVI Industries , LLC | Durawatt | **200** | Steam | Electricity | No Match | TRUE | FALSE | 3 |  |  |  | No Match | No Match | No Match | No Match | Other | No Match |  | No Match |  | 1600000 |  |  |  | 99.9 |  |  |  | 228 |  |  |  |  | Non Federally-Regulated | 1989-08-15 |  |  |  | 1998-04-20
Rite Engineering | Rite | 76SO | Both Steam & Water | Oil | Power | FALSE | FALSE | 3 |  |  |  | No Match | No Match | No Match | No Match | Other | No Match |  | No Match |  | 760000 |  |  |  | 80 | [8 empty] | Non Federally-Regulated | 1988-01-22 |  |  |  | 1988-03-17
WM Technologies | Weil-McLain | LGB-7 | Steam | Natural Gas | No Match | FALSE | FALSE | 3 |  |  |  | No Match | No Match | No Match | No Match | Cast Iron | No Match |  | No Match |  | 780000 |  |  |  | 81 | 80 |  |  | 147 |  |  |  |  | Non Federally-Regulated | 1992-10-27 |  |  |  | 1996-02-29
Laars Heating Systems Company | Laars | PW0715EP09*BA | Water | LPG | Induced Draft | FALSE | TRUE | 1 |  |  |  | None | None | Non-Condensing | Two-Stage Modulating | Copper | Single-Speed | 0.33 | Standard |  | 715000 | 579150 | 178750 |  | 82 | 80 |  |  | 5 |  | 82 |  |  | Federally-Regulated Commercial & Industrial Equipment | 2005-11-30 |  |  |  | 2007-11-01
Teledyne Laars | Teledyne Laars | HH0175CP01KB | Water | LPG | No Match | TRUE | FALSE | 1 |  |  |  | No Match | No Match | No Match | No Match | Other | No Match |  | No Match |  | 175000 | [10 empty] | 81.5 |  | Federally-Regulated Consumer Product | 1997-02-27 |  |  |  | 1998-04-20
NY Boiler, LLC dba New Yorker Boiler | New Yorker | FR-HGS-I | Water | Oil | Power | FALSE | FALSE | 1 |  |  |  | No Match | No Match | No Match | No Match | Other | No Match |  | No Match |  | 140000 | [10 empty] | 85 |  | Federally-Regulated Consumer Product | 1997-02-27 |  |  |  | 1998-04-20
Ajax Boiler, Inc. | Ajax | WOFD-5000 | Steam | Oil | Power | FALSE | FALSE | 3 |  |  |  | No Match | No Match | No Match | No Match | Other | No Match |  | No Match |  | 5000000 |  |  |  | 75.5 | [8 empty] | Non Federally-Regulated | 1988-01-22 |  |  |  | 1988-03-17
Raypak, Inc. | Raypak | H3-0989* | Water | Natural Gas | Induced Draft | FALSE | TRUE | 1 |  |  |  | None | None | Non-Condensing | Two-Stage Modulating | Copper |  |  |  |  | 990000 | 831600 | 540000 |  | 84 | 80 |  |  | 12 |  |  |  |  | Federally-Regulated Commercial & Industrial Equipment | 2008-12-10 |  |  |  | 2010-09-16
Lochinvar, LLC. | Lochinvar | RBL-399 | Water | LPG | No Match | FALSE | FALSE | 3 |  |  |  | No Match | No Match | No Match | No Match | Copper | No Match |  | No Match |  | 399000 |  |  |  | 81.5 | 80 | [7 empty] | Federally-Regulated Commercial & Industrial Equipment | 1997-02-27 |  |  |  | 1998-04-20
Lochinvar, LLC. | Lochinvar Corp. | OKN286 | Water | Natural Gas | Power | FALSE | TRUE | 1 |  |  |  |  | None | Condensing | Step Modulating | Other |  |  |  |  | 285000 | 257000 | [9 empty] | 95 | 80 | Federally-Regulated Consumer Product | 2012-11-16 |  |  |  | 2013-04-19
Ajax Boiler, Inc. | Ajax | OWGOFD300 | Steam | Oil | Power | FALSE | TRUE | 3 |  |  |  | No Match | No Match | No Match | No Match | Other | No Match |  | No Match |  | 300000 |  | 300000 |  | 82 | [5 empty] | 82 |  |  | Non Federally-Regulated | 1992-10-27 |  |  |  | 1996-03-13
Lochinvar, LLC. | Precision Parts Corp. | PWBN0350 | Both Steam & Water | Natural Gas | No Match | FALSE | FALSE | 3 |  |  |  | No Match | No Match | No Match | No Match | Copper | No Match |  | No Match |  | 355000 |  |  |  | 75 | 75 |  |  |  | 147 |  |  |  | Non Federally-Regulated | 1988-02-09 |  |  |  | 1996-02-29
Hydrotherm, Division of Mestek, Inc. | Hydrotherm | HY-60-PV | Water | LPG | No Match | FALSE | FALSE | 1 |  |  |  | No Match | No Match | No Match | No Match | Cast Iron | No Match |  | No Match |  | 60000 | [10 empty] | 83.4 |  | Federally-Regulated Consumer Product | 1998-02-06 |  |  |  | 1999-03-04
WM Technologies | Weil-McLain | EG-65-SPDN-S | Steam | Natural Gas | No Match | TRUE | FALSE | 1 |  |  |  | No Match | No Match | No Match | No Match | Cast Iron | No Match |  | No Match |  | 250000 | [10 empty] | 82 | 75 | Federally-Regulated Consumer Product | 2001-04-12 |  |  |  | 2015-03-24
Burnham Commercial | Burnham | MPC-15 | Water | Oil | Power | FALSE | FALSE | 1 |  |  |  |  | None | Non-Condensing | Single-Stage | Cast Iron |  |  |  |  | 2991000 | 2508000 |  |  | 88.4 | 83 | [7 empty] | Federally-Regulated Commercial & Industrial Equipment | 2008-04-14 |  |  |  | 2010-03-16
Edwards Engineering Corp. | Edwards Engineering Corp. | 1355-295MFWR | Both Steam & Water | Natural Gas | No Match | TRUE |  | 1 |  |  |  | No Match | No Match | No Match | No Match | Other | No Match |  | No Match |  | 295000 | [5 empty] | 80 |  | 147 | 147 |  | 65 |  | Non Federally-Regulated | 1983-08-16 |  |  |  | 1998-04-20
Dunkirk | Dunkirk | PWX-2E | Water | Combo (Natural Gas & Oil) | No Match | TRUE | FALSE | 1 |  |  |  | No Match | No Match | No Match | No Match | Cast Iron | No Match |  | No Match |  | 37500 | [10 empty] | 80 |  | Federally-Regulated Consumer Product | 2001-11-01 |  |  |  | 2002-12-02
Raypak, Inc. | Raypak | H*-0752* | Both Steam & Water | Natural Gas | Power | FALSE | TRUE | 3 |  |  |  | No Match | No Match | No Match | No Match | Copper | No Match |  | No Match |  | 750000 |  | 400000 |  | 84 | 80 |  |  |  |  | 80 |  |  | Federally-Regulated Commercial & Industrial Equipment | 2000-05-09 |  |  |  | 2002-08-05
WM Technologies | Weil-McLain | 1088 | Steam | Natural Gas | Power | FALSE | FALSE | 3 |  |  |  |  | No Match | No Match | No Match | Cast Iron |  |  |  |  | 3103000 |  |  |  | 81.1 | 80 |  |  | 147 | 147 | 81.1 |  |  | Non Federally-Regulated | 1992-06-23 |  |  |  | 1996-02-29
Utica Boilers | Utica Boilers | MGB-300ID | Water | Natural Gas | No Match | FALSE | FALSE | 1 |  |  |  | No Match | No Match | No Match | No Match | Cast Iron | No Match |  | No Match |  | 299000 | [10 empty] | 80.5 |  | Federally-Regulated Consumer Product | 1997-02-27 |  |  |  | 1998-04-20
Bryan Steam Corp. | Bryan | CL-75-W-FDG* | Water | Natural Gas | Power | FALSE | FALSE | 3 |  |  |  | No Match | No Match | No Match | No Match | Other | No Match |  | No Match |  | 750000 |  |  |  | 81 | 80 |  |  |  |  | 81 |  |  | Non Federally-Regulated | 1992-10-16 |  |  |  | 1992-10-27
Crown Boiler Co. | Crown | CT-7 | Water | Oil | Power | TRUE | FALSE | 1 |  |  |  | No Match | No Match | No Match | No Match | Cast Iron | No Match |  | No Match |  | 280000 | [10 empty] | 86.1 |  | Federally-Regulated Consumer Product | 1998-08-03 |  |  |  | 1998-08-27
Rite Engineering | Rite | 225SGO | Both Steam & Water | Natural Gas | Power | FALSE | FALSE | 3 |  |  |  | No Match | No Match | No Match | No Match | Other | No Match |  | No Match |  | 2250000 |  |  |  | 80 | 75 |  |  |  | 147 |  |  |  | Non Federally-Regulated | 1988-03-17 |  |  |  | 1998-04-20
Burnham Commercial | Burnham | K-5022B-S | Steam | Natural Gas | No Match | TRUE | FALSE | 3 |  |  |  | No Match | No Match | No Match | No Match | Cast Iron | No Match |  | No Match |  | 1638000 |  | 1638000 |  | 80 | 80 |  |  | 60 |  | 80 |  |  | Federally-Regulated Commercial & Industrial Equipment | 1994-06-08 |  |  |  | 2007-12-12
Parker Boiler Co. | Parker Boiler | 9.5 | Steam | Natural Gas | Power | FALSE |  | 3 |  |  |  | No Match | No Match | No Match | No Match | Other | No Match |  | No Match |  | 393000 |  |  |  | 75 |  |  | 75 | 16 | 147 |  |  |  | Non Federally-Regulated | 1983-08-16 |  |  |  | 1984-11-27
Raypak, Inc. | Raypak | W*-0992 | Both Steam & Water | LPG | Power | FALSE | FALSE | 3 |  |  |  | No Match | No Match | No Match | No Match | Copper | No Match |  | No Match |  | 990000 |  | 540000 |  | 84 | 80 |  |  |  |  | 80 |  |  | Federally-Regulated Commercial & Industrial Equipment | 2002-08-05 |  |  |  | 2003-04-03
Allied Engineering Co. | Super Hot | AAE3000*** | Water | Natural Gas | No Match | FALSE | TRUE | 3 |  |  |  | No Match | No Match | No Match | No Match | Copper | No Match |  | No Match |  | 3000000 |  |  |  | 80 | 80 | [7 empty] | Federally-Regulated Commercial & Industrial Equipment | 1998-03-31 |  |  |  | 1998-04-20
Raypak, Inc. | Hurricane | H-0404 | Steam | Natural Gas | No Match | FALSE | TRUE | 3 |  |  |  | No Match | No Match | No Match | No Match | Copper | No Match |  | No Match |  | 396000 |  |  |  | 80 | 75 |  |  |  | 147 |  |  |  | Non Federally-Regulated | 1989-08-15 |  |  |  | 1998-04-20
Bryan Steam Corp. | Bryan | CL-120-S-FDO | Both Steam & Water | Oil | Power | FALSE |  | 3 |  |  |  | No Match | No Match | No Match | No Match | Other | No Match |  | No Match |  | 1200000 |  |  |  | 80 | [8 empty] | Non Federally-Regulated | 1983-08-16 |  |  |  | 1998-04-20
Smith Cast Iron Boilers | Smith Cast Iron Boilers | GB200-S-5-COND | Steam | Natural Gas | No Match | TRUE | FALSE | 1 |  |  |  | No Match | No Match | No Match | No Match | Cast Iron | No Match |  | No Match |  | 165000 | [10 empty] | 80.1 | 75 | Federally-Regulated Consumer Product | 1998-12-21 |  |  |  | 2015-03-24
Slant / Fin Corp. | Galaxy | GXH275DPZ | Steam | Natural Gas | No Match | TRUE | FALSE | 1 |  |  |  | No Match | No Match | No Match | No Match | Cast Iron | No Match |  | No Match |  | 273000 | [7 empty] | 103 |  |  | 80.4 |  | Federally-Regulated Consumer Product | 1992-09-08 |  |  |  | 1995-02-02
Dunkirk | Sears | 229.96 | Water | Natural Gas | No Match | FALSE | FALSE | 1 |  |  |  | No Match | No Match | No Match | No Match | Cast Iron | No Match |  | No Match |  | 105000 | [10 empty] | 81.5 |  | Federally-Regulated Consumer Product | 1998-02-06 |  |  |  | 1998-12-21
Ajax Boiler, Inc. | Ajax | WOFD-700 | Steam | Oil | Power | FALSE | FALSE | 3 |  |  |  | No Match | No Match | No Match | No Match | Other | No Match |  | No Match |  | 700000 |  |  |  | 82 | [5 empty] | 80 |  |  | Non Federally-Regulated | 1992-10-01 |  |  |  | 1996-03-13
Lochinvar, LLC. | Hamilton | HEL0500-88 | Both Steam & Water | LPG | Power | FALSE | TRUE | 3 |  |  |  | No Match | No Match | No Match | No Match | Copper | No Match |  | No Match |  | 500000 |  |  |  | 88 | 80 | [5 empty] | 83 |  | Federally-Regulated Commercial & Industrial Equipment | 1997-02-27 |  |  |  | 1998-04-20
Raypak, Inc. | Raypak | H*-0401 | Water | Natural Gas | Power | FALSE | FALSE | 3 |  |  |  | No Match | No Match | No Match | No Match | Copper | No Match |  | No Match |  | 399000 |  | 285000 |  | 82 | 80 |  |  |  |  | 80 |  |  | Federally-Regulated Commercial & Industrial Equipment | 2002-07-30 |  |  |  | 2007-12-12
WM Technologies | Weil-McLain | SGO-7 | Steam | Oil | Power | TRUE | FALSE | 1 |  |  |  | No Match | No Match | No Match | No Match | Cast Iron | No Match |  | No Match |  | 280000 | [10 empty] | 83.6 |  | Federally-Regulated Consumer Product | 1998-02-06 |  |  |  | 1998-05-28
Peerless Heater Co. | Peerless | G-8112 | Steam | Natural Gas | No Match | FALSE |  | 3 |  |  |  | No Match | No Match | No Match | No Match | Cast Iron | No Match |  | No Match |  | 550000 |  |  |  | 80 |  |  | 75 |  | 147 |  |  |  | Non Federally-Regulated | 1984-11-27 |  |  |  | 1998-04-20
H. B. Smith Co. | H. B. Smith | G210-S-8INT-D | Steam | Natural Gas | No Match | FALSE |  | 1 |  |  |  | No Match | No Match | No Match | No Match | Cast Iron | No Match |  | No Match |  | 262500 | [5 empty] | 80.7 |  | 20 | 147 |  | 79 |  | Non Federally-Regulated | 1983-08-16 |  |  |  | 1998-04-20
Teledyne Laars | Laars | HH0400MP20***** | Water | LPG | Power | FALSE | FALSE | 3 |  |  |  | No Match | No Match | No Match | No Match | Copper | No Match |  | No Match |  | 399000 |  |  |  | 85 | 80 |  |  | 5 |  | 83 |  |  | Federally-Regulated Commercial & Industrial Equipment | 1994-10-18 |  |  |  | 1996-03-13
Ajax Boiler, Inc. | Ajax | OWOFD4000 | Steam | Oil | Power | FALSE | TRUE | 3 |  |  |  | No Match | No Match | No Match | No Match | Other | No Match |  | No Match |  | 4000000 |  |  |  | 82 | [5 empty] | 80 |  |  | Non Federally-Regulated | 1992-10-01 |  |  |  | 1992-10-27
Ajax Boiler, Inc. | Ajax | WGOXFD-350 | Steam | Oil | Power | FALSE |  | 3 |  |  |  | No Match | No Match | No Match | No Match | Other | No Match |  | No Match |  | 350000 |  |  |  | 75.5 | [8 empty] | Non Federally-Regulated | 1981-08-26 |  |  |  | 1998-04-20
Crown Boiler Co. | Crown | ABF-280-SPD | Water | Natural Gas | No Match | TRUE | FALSE | 1 |  |  |  | No Match | No Match | No Match | No Match | Cast Iron | No Match |  | No Match |  | 280000 | [5 empty] | 80.7 |  | 147 |  |  | 80 |  | Federally-Regulated Consumer Product | 1992-10-27 |  |  |  | 1998-04-20
Lochinvar, LLC. | Bradford-White | LITI-745-5X | Water | LPG | Power | FALSE | TRUE | 3 |  |  |  | No Match | No Match | No Match | No Match | Copper | No Match |  | No Match |  | 745000 |  |  |  | 82 | 80 | [7 empty] | Federally-Regulated Commercial & Industrial Equipment | 1997-02-27 |  |  |  | 1998-04-20
Axeman-Anderson Co. | Axeman-Anderson Co. | 87PGU | Steam | Natural Gas | No Match | TRUE | FALSE | 1 |  |  |  | No Match | No Match | No Match | No Match | Other | No Match |  | No Match |  | 124000 | [10 empty] | 82.8 |  | Federally-Regulated Consumer Product | 1997-02-27 |  |  |  | 1998-04-20
Ajax Boiler, Inc. | Ajax | SGXFD-8500 | Steam | Natural Gas | Power | FALSE | FALSE | 3 |  |  |  |  | No Match | No Match | No Match | Other |  |  |  |  | 8500000 |  |  |  | 75.5 | 75 | [7 empty] | Non Federally-Regulated | 1988-03-17 |  |  |  | 1992-10-01
Axeman-Anderson Co. | Axeman-Anderson Co. | 149POU-2 | Water | Oil | Power | TRUE | FALSE | 1 |  |  |  | No Match | No Match | No Match | No Match | Other | No Match |  | No Match |  | 240000 | [10 empty] | 83.5 |  | Federally-Regulated Consumer Product | 2000-06-07 |  |  |  | 2000-08-01
ECR International, Ltd. | Dunkirk | ESC3100S | Steam | Oil | Pressure | FALSE | FALSE | 1 |  |  |  |  | None | Non-Condensing | Single-Stage | Cast Iron |  |  |  |  | 140000 | 116000 | [9 empty] | 81.5 | 80 | Federally-Regulated Consumer Product | 2009-09-15 |  |  |  | 2010-03-16
NY Boiler, LLC dba New Yorker Boiler | New Yorker | CLW-5* | Water | Oil | Power | TRUE | FALSE | 1 |  |  |  | No Match | No Match | No Match | No Match | Cast Iron | No Match |  | No Match |  | 231000 | [10 empty] | 80.4 |  | Federally-Regulated Consumer Product | 1998-05-28 |  |  |  | 1998-07-01
Laars Heating Systems Company | Laars | VW2450IP18A* | Water | LPG | Induced Draft | FALSE | TRUE | 1 |  |  |  | None | None | Non-Condensing | Single-Stage | Copper | None |  | No Match |  | 2450000 | 2009000 | 2450000 |  | 82 | 80 |  |  | 5 |  | 82 |  |  | Federally-Regulated Commercial & Industrial Equipment | 2005-11-30 |  |  |  | 2007-11-01
Ajax Boiler, Inc. | Ajax | HFG3000 | Steam | Natural Gas | Power | FALSE | FALSE | 3 |  |  |  | No Match | No Match | No Match | No Match | Other | No Match |  | No Match |  | 3000000 |  | 1200000 |  | 80 | 80 |  |  |  |  | 80 |  |  | Federally-Regulated Commercial & Industrial Equipment | 1997-01-07 |  |  |  | 1997-02-27
Raypak, Inc. | Raypak | H8-992B | Water | Natural Gas | Induced Draft | FALSE | TRUE | 1 |  |  |  |  | None | Non-Condensing | Step Modulating | Copper |  |  |  |  | 990000 | 831000 |  |  |  |  | 84 | [6 empty] | Federally-Regulated Commercial & Industrial Equipment | 2014-09-05 |  |  |  | 2014-10-21
PB Heat, LLC | PB Heat, LLC | MI-08-SV | Water | LPG | Injection Type | FALSE | FALSE | 1 |  |  |  | Draft Diverter | Stack Damper | Non-Condensing | Single-Stage | Cast Iron | Single-Speed |  | Standard |  | 227500 | 186000 | [9 empty] | 82 | 80 | Federally-Regulated Consumer Product | 2011-06-20 |  |  |  | 2012-07-06
PB Heat, LLC | PB Heat, LLC | GM-05-STDG | Water | Natural Gas | Injection Type | TRUE | FALSE | 1 |  |  |  | Draft Hood | Stack Damper | Non-Condensing | Single-Stage | Cast Iron | Single-Speed |  | Standard |  | 228000 | 187000 | [9 empty] | 81 | 80 | Federally-Regulated Consumer Product | 2007-11-14 |  |  |  | 2011-06-20
Dunkirk | Compu-Aire | 61BSB299A | Steam | Natural Gas | No Match | FALSE | FALSE | 1 |  |  |  | No Match | No Match | No Match | No Match | Cast Iron | No Match |  | No Match |  | 299000 | [7 empty] | 5 |  |  | 81.5 | 68 | Federally-Regulated Consumer Product | 1991-05-15 |  |  |  | 1992-10-27
Dunkirk | Carrier | BW2AAP000105AAAA | Water | LPG | No Match | FALSE | FALSE | 1 |  |  |  | No Match | No Match | No Match | No Match | Cast Iron | No Match |  | No Match |  | 105000 | [10 empty] | 81.5 |  | Federally-Regulated Consumer Product | 1997-02-27 |  |  |  | 1998-02-06
Ace Boiler, Inc. | Ace Boiler | B13G | Both Steam & Water | Natural Gas | No Match | FALSE | FALSE | 3 |  |  |  | No Match | No Match | No Match | No Match | Copper | No Match |  | No Match |  | 1300000 |  |  |  | 80.5 | 80 | [7 empty] | Federally-Regulated Commercial & Industrial Equipment | 1997-02-27 |  |  |  | 1998-04-20
Edwards Engineering Corp. | Edwards Engineering Corp. | V600MCW | Both Steam & Water | Natural Gas | No Match | TRUE | FALSE | 3 |  |  |  | No Match | No Match | No Match | No Match | Other | No Match |  | No Match |  | 600000 |  |  |  | 80 | 75 |  |  | 147 | 147 |  |  |  | Non Federally-Regulated | 1989-08-15 |  |  |  | 1998-04-20
Burnham Commercial | Burnham | 207(N/P)C- | Water | Natural Gas | No Match | TRUE | FALSE | 1 |  |  |  | No Match | No Match | No Match | No Match | Cast Iron | No Match |  | No Match |  | 198000 | [10 empty] | 80.4 |  | Federally-Regulated Consumer Product | 1998-12-21 |  |  |  | 2001-11-01
Dunkirk | Carrier | BW1AAP000175AAAA | Water | LPG | No Match | TRUE | FALSE | 1 |  |  |  | No Match | No Match | No Match | No Match | Cast Iron | No Match |  | No Match |  | 175000 | [10 empty] | 80.2 |  | Federally-Regulated Consumer Product | 1998-08-27 |  |  |  | 1998-12-21
H. B. Smith Co. | H. B. Smith | *G100-W-3 | Water | Natural Gas | No Match | FALSE | FALSE | 1 |  |  |  | No Match | No Match | No Match | No Match | Cast Iron | No Match |  | No Match |  | 50000 | [10 empty] | 81 |  | Federally-Regulated Consumer Product | 1992-09-29 |  |  |  | 1992-10-27
Ajax Boiler, Inc. | Ajax | OSGXH750 | Steam | Natural Gas | No Match | FALSE | TRUE | 3 |  |  |  | No Match | No Match | No Match | No Match | Other | No Match |  | No Match |  | 750000 |  |  |  | 75.5 | 75 |  |  |  | 147 |  |  |  | Non Federally-Regulated | 1988-02-05 |  |  |  | 1992-10-01
Teledyne Laars | Teledyne Laars | VW0250GP01CB | Water | LPG | No Match | TRUE | FALSE | 1 |  |  |  | No Match | No Match | No Match | No Match | Other | No Match |  | No Match |  | 250000 | [10 empty] | 81.9 |  | Federally-Regulated Consumer Product | 1997-02-27 |  |  |  | 1998-04-20
Slant / Fin Corp. | Galaxy | GXH275EDPZ | Steam | Natural Gas | No Match | FALSE | FALSE | 1 |  |  |  | No Match | No Match | No Match | No Match | Cast Iron | No Match |  | No Match |  | 273000 | [10 empty] | 81.3 |  | Federally-Regulated Consumer Product | 1992-09-08 |  |  |  | 1992-10-27
Hydrotherm, Division of Mestek, Inc. | Hydrotherm | VGA-150BS-PV | Steam | Natural Gas | No Match | FALSE |  | 1 |  |  |  | No Match | No Match | No Match | No Match | Cast Iron | No Match |  | No Match |  | 150000 | [5 empty] | 78 |  |  | 147 |  | 75.4 |  | Non Federally-Regulated | 1986-06-04 |  |  |  | 1998-04-20
Dunkirk | Dunkirk | DPFO-7-1.05W | Water | Oil | Power | TRUE | TRUE | 1 |  |  |  | No Match | No Match | No Match | No Match | Cast Iron | No Match |  | No Match |  | 147000 | [10 empty] | 83.5 |  | Federally-Regulated Consumer Product | 1998-05-28 |  |  |  | 1998-07-01
PVI Industries , LLC | Turbopower | **300**WG | Steam | Natural Gas | Power | FALSE | TRUE | 3 |  |  |  | No Match | No Match | No Match | No Match | Other | No Match |  | No Match |  | 8000000 |  |  |  | 83 | 75 |  |  |  | 147 |  |  |  | Non Federally-Regulated | 1989-08-15 |  |  |  | 1998-04-20
Teledyne Laars | Teledyne Laars | JVT 050PD | Water | LPG | No Match | TRUE | FALSE | 1 |  |  |  | No Match | No Match | No Match | No Match | Other | No Match |  | No Match |  | 50000 | [10 empty] | 80.7 |  | Federally-Regulated Consumer Product | 1998-02-06 |  |  |  | 1998-05-28
H. B. Smith Co. | H. B. Smith | *G100-W-7 | Water | Natural Gas | No Match | FALSE | FALSE | 1 |  |  |  | No Match | No Match | No Match | No Match | Cast Iron | No Match |  | No Match |  | 150000 | [10 empty] | 80.6 |  | Federally-Regulated Consumer Product | 1992-10-27 |  |  |  | 1998-04-20
PB Heat, LLC | PB Heat, LLC | 64-09 | Steam | Natural Gas | Injection Type | FALSE | FALSE | 1 |  |  | FALSE | Draft Diverter | None | Non-Condensing | Single-Stage | Cast Iron |  |  |  |  | 460000 | 367000 |  |  | 82.5 |  | 79.7 | [6 empty] | Federally-Regulated Commercial & Industrial Equipment | 2014-08-11 |  |  |  | 2015-06-01
Viessmann Manufacturing Co., Inc. | Viessmann Manufacturing | RN-210* | Water | Combo (Natural Gas & Oil) | No Match | FALSE | FALSE | 1 |  |  |  | No Match | No Match | No Match | No Match | Cast Iron | No Match |  | No Match |  | 210000 | [10 empty] | 83.5 |  | Federally-Regulated Consumer Product | 2001-11-01 |  |  |  | 2002-04-02
Rite Engineering | Rite | 135SY | Both Steam & Water | Natural Gas | No Match | FALSE | FALSE | 3 |  |  |  | No Match | No Match | No Match | No Match | Other | No Match |  | No Match |  | 1350000 |  |  |  | 80 | 75 |  |  |  | 147 |  |  |  | Non Federally-Regulated | 1988-01-22 |  |  |  | 1988-03-17
Burnham Commercial | Burnham | IN7L(N/P)(I/S)- | Water | Natural Gas | No Match | FALSE | FALSE | 1 |  |  |  | No Match | No Match | No Match | No Match | Cast Iron | No Match |  | No Match |  | 210000 | [10 empty] | 83.2 |  | Federally-Regulated Consumer Product | 2000-06-07 |  |  |  | 2001-04-03
Hydrotherm, Division of Mestek, Inc. | Multitemp | VGAM-700BSP | Steam | Natural Gas | No Match | FALSE | FALSE | 3 |  |  |  | No Match | No Match | No Match | No Match | Cast Iron | No Match |  | No Match |  | 700000 |  |  |  | 80 | 80 |  |  |  |  | 80 |  |  | Non Federally-Regulated | 1993-01-14 |  |  |  | 1993-01-27
Ajax Boiler, Inc. | Ajax | OSGOXFD525 | Steam | Oil | Power | FALSE | TRUE | 3 |  |  |  | No Match | No Match | No Match | No Match | Other | No Match |  | No Match |  | 525000 |  |  |  | 75.5 | [8 empty] | Non Federally-Regulated | 1988-02-06 |  |  |  | 1992-10-01
Crown Boiler Co. | Crown | XE-4 | Steam | Natural Gas | Power | FALSE | FALSE | 1 |  |  |  | No Match | No Match | No Match | No Match | Cast Iron | No Match |  | No Match |  | 112000 | [5 empty] | 82.6 |  |  |  |  | 83.4 |  | Federally-Regulated Consumer Product | 1997-02-27 |  |  |  | 1998-04-20
Dunkirk | Sears | 229.9654 | Water | LPG | No Match | FALSE | FALSE | 1 |  |  |  | No Match | No Match | No Match | No Match | Cast Iron | No Match |  | No Match |  | 187500 | [10 empty] | 82.3 |  | Federally-Regulated Consumer Product | 1997-02-27 |  |  |  | 1998-04-20
Dunkirk | Dunkirk | PVSB-5D | Steam | Natural Gas | No Match | TRUE | FALSE | 1 |  |  |  | No Match | No Match | No Match | No Match | Cast Iron | No Match |  | No Match |  | 150000 | [10 empty] | 79.2 |  | Federally-Regulated Consumer Product | 1998-05-28 |  |  |  | 1998-07-01
Lochinvar, LLC. | Lochinvar | PBL0750** | Both Steam & Water | LPG | Power | FALSE | TRUE | 3 |  |  |  | No Match | No Match | No Match | No Match | Copper | No Match |  | No Match |  | 750000 |  |  |  | 88 | 80 | [5 empty] | 83 |  | Non Federally-Regulated | 1992-10-27 |  |  |  | 1998-04-20
Vaillant Corp. | Vaillant | GA100-8SP | Water | Natural Gas | No Match | TRUE | FALSE | 1 |  |  |  | No Match | No Match | No Match | No Match | Cast Iron | No Match |  | No Match |  | 80000 | [10 empty] | 80.6 |  | Federally-Regulated Consumer Product | 1994-03-24 |  |  |  | 1995-02-07
Dunkirk | Bryant | BW2AAP000037AAAA | Water | LPG | No Match | FALSE | FALSE | 1 |  |  |  | No Match | No Match | No Match | No Match | Cast Iron | No Match |  | No Match |  | 37500 | [10 empty] | 81.4 |  | Federally-Regulated Consumer Product | 1997-02-27 |  |  |  | 1998-04-20
Water Pik, Inc. | Laars | PW0250CN01CB | Water | Natural Gas | No Match | TRUE | FALSE | 1 |  |  |  | No Match | No Match | No Match | No Match | Other | No Match |  | No Match |  | 250000 | [10 empty] | 80.6 |  | Federally-Regulated Consumer Product | 2001-01-30 |  |  |  | 2001-04-12
Ajax Boiler, Inc. | Ajax | XNG12500 | Water | Natural Gas | No Match | FALSE | FALSE | 3 |  |  |  | No Match | No Match | No Match | No Match | Other | No Match |  | No Match |  | 12500000 |  |  |  | 80 | 80 | [7 empty] | Federally-Regulated Commercial & Industrial Equipment | 1997-02-27 |  |  |  | 1998-04-20
Dunkirk | Ultimate Engineering / Division of Dunkirk | UPVSB-7D | Steam | LPG | No Match | TRUE | FALSE | 1 |  |  |  | No Match | No Match | No Match | No Match | Cast Iron | No Match |  | No Match |  | 210000 | [10 empty] | 80.1 |  | Federally-Regulated Consumer Product | 1998-05-28 |  |  |  | 1998-07-01
Lochinvar, LLC. | Lochinvar Water Heater | CBI0215 | Both Steam & Water | LPG | No Match | FALSE | TRUE | 1 |  |  |  | No Match | No Match | No Match | No Match | Copper | No Match |  | No Match |  | 216000 | [5 empty] | 75 |  |  |  |  | 63 | 63 | Non Federally-Regulated | 1988-03-17 |  |  |  | 1998-04-20
NY Boiler, LLC dba New Yorker Boiler | New Yorker | CL-4PS | Steam | Oil | Power | TRUE | FALSE | 1 |  |  |  | No Match | No Match | No Match | No Match | Cast Iron | No Match |  | No Match |  | 189000 | [10 empty] | 81.3 |  | Federally-Regulated Consumer Product | 1998-02-06 |  |  |  | 1998-05-28
Burnham Commercial | Burnham | LE-1 | Water | Oil | Power | TRUE | FALSE | 1 |  |  |  | No Match | No Match | No Match | No Match | Other | No Match |  | No Match |  | 84000 | [10 empty] | 86.7 |  | Federally-Regulated Consumer Product | 1998-02-06 |  |  |  | 1998-05-28
Dunkirk | Sears | 229.9655 | Water | Natural Gas | No Match | FALSE | FALSE | 1 |  |  |  | No Match | No Match | No Match | No Match | Cast Iron | No Match |  | No Match |  | 42500 | [10 empty] | 84.4 |  | Federally-Regulated Consumer Product | 1997-02-27 |  |  |  | 1998-04-20
Lochinvar, LLC. | Hamilton Engineering | HEN0115 | Both Steam & Water | Natural Gas | No Match | FALSE | TRUE | 1 |  |  |  | No Match | No Match | No Match | No Match | Copper | No Match |  | No Match |  | 108000 | [10 empty] | 63 | 63 | Federally-Regulated Consumer Product | 1988-02-09 |  |  |  | 1992-01-13
Rite Engineering | Rite | A550WE | Both Steam & Water | Natural Gas | No Match | FALSE | FALSE | 3 |  |  |  | No Match | No Match | No Match | No Match | Other | No Match |  | No Match |  | 5500000 |  | 1100000 |  | 83 | 80 |  |  |  |  | 83 |  |  | Federally-Regulated Commercial & Industrial Equipment | 1997-04-02 |  |  |  | 1998-03-31
WM Technologies | Weil-McLain | ULTRA 310-CT | Water | Natural Gas | Induced Draft | FALSE | FALSE | 1 |  |  |  |  | None | Condensing | Step Modulating | Other |  |  |  |  | 310000 | 288000 |  |  | 93.3 |  | 92.9 | [6 empty] | Federally-Regulated Commercial & Industrial Equipment | 2014-01-14 |  |  |  | 2014-08-11
Dunkirk | Dunkirk | WPVSB-8D | Water | Natural Gas | No Match | TRUE | FALSE | 1 |  |  |  | No Match | No Match | No Match | No Match | Cast Iron | No Match |  | No Match |  | 262500 | [10 empty] | 83.1 |  | Federally-Regulated Consumer Product | 1998-05-28 |  |  |  | 1998-07-01
Water Pik, Inc. | Waterpik Technologies, Inc. | EDP 110 | Water | Natural Gas | Power | FALSE | FALSE | 1 |  |  |  | No Match | No Match | No Match | No Match | Other | No Match |  | No Match |  | 107000 | [10 empty] | 85.5 |  | Federally-Regulated Consumer Product | 2001-04-12 |  |  |  | 2001-11-01
WM Technologies | Weil-McLain | AHE-45 | Water | Natural Gas | No Match | FALSE | FALSE | 1 |  |  |  | No Match | No Match | No Match | No Match | Cast Iron | No Match |  | No Match |  | 45000 | [10 empty] | 85.3 |  | Federally-Regulated Consumer Product | 1998-02-06 |  |  |  | 1998-03-31
Teledyne Laars | Laars | HH5000IN18C* | Water | Natural Gas | No Match | FALSE | FALSE | 3 |  |  |  | No Match | No Match | No Match | No Match | Copper | No Match |  | No Match |  | 5000000 |  |  |  | 82 | 80 |  |  | 5 |  |  |  |  | Non Federally-Regulated | 1992-10-27 |  |  |  | 1998-04-20
Smith Cast Iron Boilers | Smith Cast Iron Boilers | PGB200-S-3-COND | Steam | LPG | No Match | TRUE | FALSE | 1 |  |  |  | No Match | No Match | No Match | No Match | Cast Iron | No Match |  | No Match |  | 85000 | [10 empty] | 80 |  | Federally-Regulated Consumer Product | 1998-05-28 |  |  |  | 1998-07-01
Bryan Steam Corp. | Bryan | R-700-S-FDG | Both Steam & Water | Natural Gas | Power | FALSE | FALSE | 3 |  |  |  |  | No Match | No Match | No Match | Other |  |  |  |  | 7000000 |  |  |  | 83 | 75 | [7 empty] | Non Federally-Regulated | 1988-03-17 |  |  |  | 1998-04-20
Ajax Boiler, Inc. | Ajax | DFG70W | Water | Natural Gas | Power | FALSE | TRUE | 3 |  |  |  | No Match | No Match | No Match | No Match | Other | No Match |  | No Match |  | 2930000 |  |  |  | 80 | 80 | [7 empty] | Federally-Regulated Commercial & Industrial Equipment | 1997-02-27 |  |  |  | 1998-04-20
Bryan Steam Corp. | Bryan | 524-W-G | Both Steam & Water | Natural Gas | No Match | FALSE |  | 3 |  |  |  | No Match | No Match | No Match | No Match | Other | No Match |  | No Match |  | 2500000 |  |  |  | 75 |  |  | 75 |  | 147 |  |  |  | Non Federally-Regulated | 1981-08-26 |  |  |  | 1998-04-20
Crown Boiler Co. | Crown | DG-300 | Steam | Natural Gas | No Match | TRUE | FALSE | 1 |  |  |  | No Match | No Match | No Match | No Match | Cast Iron | No Match |  | No Match |  | 299000 | [10 empty] | 68.8 | 63 | Federally-Regulated Consumer Product | 1990-04-19 |  |  |  | 1991-02-01
Cleaver-Brooks | Cleaver-Brooks | WT*-703-3250-***** | Steam | Natural Gas | No Match | FALSE | FALSE | 3 |  |  |  |  | No Match | No Match | No Match | Other |  |  |  |  | 3250000 |  |  |  | 80 | 75 |  |  | 25 | 147 |  |  |  | Non Federally-Regulated | 1989-12-20 |  |  |  | 1990-07-02
Parker Boiler Co. | Parker Boiler | GO-528R | Water | Combo (Natural Gas & Oil) | Power | FALSE | FALSE | 3 |  |  |  | No Match | No Match | No Match | No Match | Other | No Match |  | No Match |  | 528000 |  |  |  | 84 | 80 |  |  | 4 | 147 | 82 |  |  | Non Federally-Regulated | 1992-08-13 |  |  |  | 1992-10-27
WM Technologies | Weil-McLain | AHE-45 | Water | Natural Gas | No Match | FALSE | FALSE | 1 |  |  |  | No Match | No Match | No Match | No Match | Cast Iron | No Match |  | No Match |  | 45000 | [10 empty] | 85.3 |  | Federally-Regulated Consumer Product | 1998-05-28 |  |  |  | 2000-06-07
Camus Hydronics | Camus Hydronics | DFNW-4500-MH | Water | Natural Gas | Pressure | FALSE | FALSE | 1 |  |  |  |  | None | Non-Condensing | Step Modulating | Copper |  |  |  |  | 4500000 | 3825000 |  |  | 85 |  | 85 | [6 empty] | Federally-Regulated Commercial & Industrial Equipment | 2014-08-11 |  |  |  | 2014-10-21
Thermo-Dynamics Boiler Co. | Columbia Boiler / Pottstown | MCB-275D* | Water | Natural Gas | No Match | TRUE | FALSE | 1 |  |  |  | No Match | No Match | No Match | No Match | Cast Iron | No Match |  | No Match |  | 275000 | [10 empty] | 80 |  | Federally-Regulated Consumer Product | 2000-06-07 |  |  |  | 2001-11-01
Ace Buehler, Inc. | Ace Buehler | B4EO | Both Steam & Water | LPG | No Match | FALSE | TRUE | 3 |  |  |  | No Match | No Match | No Match | No Match | Copper | No Match |  | No Match |  | 357000 |  |  |  | 80.2 | 75 |  |  |  | 352 |  |  |  | Non Federally-Regulated | 1990-07-02 |  |  |  | 1998-04-20
Bryan Steam Corp. | Bryan | LM-1350-S-***-G | Steam | Natural Gas | No Match | TRUE | FALSE | 3 |  |  |  | No Match | No Match | No Match | No Match | Other | No Match |  | No Match |  | 13500000 |  |  |  | 80 | 80 |  |  |  |  | 80 |  |  | Non Federally-Regulated | 1992-10-16 |  |  |  | 1996-03-01
WM Technologies | Weil-McLain | 1588 | Steam | LPG | Power | FALSE | FALSE | 3 |  |  |  | No Match | No Match | No Match | No Match | Cast Iron | No Match |  | No Match |  | 4763000 |  |  |  | 81.1 | 75 |  |  | 147 | 352 |  |  |  | Non Federally-Regulated | 1988-03-17 |  |  |  | 1998-04-20
Raypak, Inc. | Raytherm | 1S26T | Steam | Natural Gas | No Match | FALSE |  | 3 |  |  |  | No Match | No Match | No Match | No Match | Copper | No Match |  | No Match |  | 1825600 |  |  |  | 80 |  |  | 75 |  | 147 |  |  |  | Non Federally-Regulated | 1983-08-16 |  |  |  | 1998-04-20
NY Boiler, LLC dba New Yorker Boiler | New Yorker | CGS80A(N,P)C- | Steam | Combo (Natural Gas & Oil) | No Match | TRUE | FALSE | 1 |  |  |  | No Match | No Match | No Match | No Match | Cast Iron | No Match |  | No Match |  | 245000 | [10 empty] | 80.4 |  | Federally-Regulated Consumer Product | 2002-06-04 |  |  |  | 2003-05-23
Ajax Boiler, Inc. | Ajax | SFG200 | Steam | Natural Gas | Power | FALSE | FALSE | 3 |  |  |  | No Match | No Match | No Match | No Match | Other | No Match |  | No Match |  | 8400000 |  |  |  | 80 | 80 | [7 empty] | Federally-Regulated Commercial & Industrial Equipment | 1997-02-27 |  |  |  | 1998-04-20
Rite Engineering | Rite | 750WGO | Both Steam & Water | Oil | Power | FALSE |  | 3 |  |  |  | No Match | No Match | No Match | No Match | Other | No Match |  | No Match |  | 7500000 |  |  |  | 80 | [8 empty] | Non Federally-Regulated | 1981-08-26 |  |  |  | 1998-04-20
Dunkirk | Dunkirk | DPFO-8T2-1.25W | Water | Oil | No Match | TRUE | FALSE | 1 |  |  |  | No Match | No Match | No Match | No Match | Cast Iron | No Match |  | No Match |  | 175000 | [10 empty] | 83.4 |  | Federally-Regulated Consumer Product | 2001-04-12 |  |  |  | 2002-04-02
Burnham Commercial | Burnham | P-807B-WID | Water | Natural Gas | No Match | FALSE | FALSE | 3 |  |  |  | No Match | No Match | No Match | No Match | Cast Iron | No Match |  | No Match |  | 396000 |  |  |  | 80 | 80 |  |  | 17 |  |  |  |  | Non Federally-Regulated | 1992-10-27 |  |  |  | 1998-04-20
Teledyne Laars | Teledyne Laars | VW0250CN01CB | Water | Natural Gas | No Match | TRUE | FALSE | 1 |  |  |  | No Match | No Match | No Match | No Match | Other | No Match |  | No Match |  | 250000 | [10 empty] | 80.4 |  | Federally-Regulated Consumer Product | 1998-08-03 |  |  |  | 1998-08-27
Hydrotherm, Division of Mestek, Inc. | Hydrotherm | VGA-175BS-V | Steam | Natural Gas | No Match | TRUE | FALSE | 1 |  |  |  | No Match | No Match | No Match | No Match | Cast Iron | No Match |  | No Match |  | 175000 | [10 empty] | 80 |  | Federally-Regulated Consumer Product | 1998-05-28 |  |  |  | 1998-07-01
Burnham Commercial | Burnham | MPC-12 | Water | Natural Gas | Power | FALSE | FALSE | 1 |  |  |  |  | None | Non-Condensing | Single-Stage | Cast Iron |  |  |  |  | 2325000 | 1951000 |  |  | 85.8 | 80 | [7 empty] | Federally-Regulated Commercial & Industrial Equipment | 2008-04-14 |  |  |  | 2010-03-16
Hydrotherm, Division of Mestek, Inc. | Hydrotherm | PB-200S | Steam | Oil | Power | TRUE | FALSE | 1 |  |  |  | No Match | No Match | No Match | No Match | Cast Iron | No Match |  | No Match |  | 196000 | [10 empty] | 85.3 |  | Federally-Regulated Consumer Product | 1998-02-06 |  |  |  | 1998-05-28
WM Technologies | Weil-McLain | WTGO-5 | Water | Oil | Power | TRUE | FALSE | 1 |  |  |  | No Match | No Match | No Match | No Match | Cast Iron | No Match |  | No Match |  | 203000 | [10 empty] | 85 |  | Federally-Regulated Consumer Product | 1998-02-06 |  |  |  | 1998-05-28
Peerless Heater Co. | Peerless | LC-11-W | Water | Combo (Natural Gas & Oil) | Power | FALSE | FALSE | 3 |  |  |  | No Match | No Match | No Match | No Match | Cast Iron | No Match |  | No Match |  | 2050000 |  |  |  | 81.1 | 80 | [7 empty] | Federally-Regulated Commercial & Industrial Equipment | 1997-02-27 |  |  |  | 1998-04-20
Ajax Boiler, Inc. | Ajax | WG-WGB-400-D | Steam | Natural Gas | No Match | FALSE | FALSE | 3 |  |  |  |  | No Match | No Match | No Match | Other |  |  |  |  | 400000 |  |  |  | 75.5 | 75 | [7 empty] | Non Federally-Regulated | 1988-03-17 |  |  |  | 1992-10-01
Crown Boiler Co. | Crown | AWI 195S | Water | Natural Gas | No Match | TRUE | FALSE | 1 |  |  |  | No Match | No Match | No Match | No Match | Cast Iron | No Match |  | No Match |  | 195000 | [10 empty] | 80.4 |  | Federally-Regulated Consumer Product | 2001-04-12 |  |  |  | 2001-11-01
Ajax Boiler, Inc. | Ajax | XFC12000W | Water | Combo (Natural Gas & Oil) | Power | FALSE | TRUE | 3 |  |  |  | No Match | No Match | No Match | No Match | Other | No Match |  | No Match |  | 12000000 |  |  |  | 80 | 80 | [7 empty] | Federally-Regulated Commercial & Industrial Equipment | 1997-02-27 |  |  |  | 1998-04-20
Bryan Steam Corp. | Bryan | RW850-S-FDGO | Both Steam & Water | Natural Gas | Power | FALSE | FALSE | 3 |  |  |  |  | No Match | No Match | No Match | Other |  |  |  |  | 8500000 |  |  |  | 82 | 80 |  |  |  |  | 80.5 |  |  | Non Federally-Regulated | 1992-04-30 |  |  |  | 1992-10-27
Lochinvar, LLC. | Precision Parts Corp. | PWBL0475 | Both Steam & Water | LPG | No Match | FALSE | FALSE | 3 |  |  |  | No Match | No Match | No Match | No Match | Copper | No Match |  | No Match |  | 418000 |  |  |  | 75 | 75 |  |  |  | 352 |  |  |  | Non Federally-Regulated | 1988-03-17 |  |  |  | 1998-04-20
Crown Boiler Co. | Crown | CWD165 | Water | Natural Gas | Induced Draft | FALSE | FALSE | 1 |  |  | TRUE |  | None | Non-Condensing | Single-Stage | Cast Iron | Single-Speed |  |  |  | 165000 | 142000 | [9 empty] | 85.2 | 80 | Federally-Regulated Consumer Product | 2012-11-16 |  |  |  | 2013-04-19
Teledyne Laars | Laars | NQ625 | Steam | Natural Gas | No Match | FALSE |  | 3 |  |  |  | No Match | No Match | No Match | No Match | Copper | No Match |  | No Match |  | 625000 |  |  |  | 75 |  |  | 75 | 5 | 147 |  |  |  | Non Federally-Regulated | 1983-08-16 |  |  |  | 1998-04-20
Dunkirk | Sears | 229.9604 | Steam | Natural Gas | No Match | TRUE | FALSE | 1 |  |  |  | No Match | No Match | No Match | No Match | Cast Iron | No Match |  | No Match |  | 150000 | [10 empty] | 79.2 |  | Federally-Regulated Consumer Product | 1998-07-01 |  |  |  | 1998-08-03
Hydrotherm, Division of Mestek, Inc. | Hydrotherm | HC-100E-V | Water | LPG | No Match | TRUE | FALSE | 1 |  |  |  | No Match | No Match | No Match | No Match | Cast Iron | No Match |  | No Match |  | 100000 | [10 empty] | 82.5 |  | Federally-Regulated Consumer Product | 1997-02-27 |  |  |  | 1998-04-20
U.S. Boiler Co. | U.S. Boiler Co. | RSAE85 | Water | Oil | Power | FALSE | FALSE | 1 |  |  | TRUE |  | None | Non-Condensing | Single-Stage | Other | Single-Speed |  |  |  | 70000 | 60000 | [9 empty] | 86 | 80 | Federally-Regulated Consumer Product | 2012-11-16 |  |  |  | 2013-04-19
Crown Boiler Co. | Crown | C247-2700-S | Steam | Natural Gas | No Match | FALSE | FALSE | 3 |  |  |  |  | No Match | No Match | No Match | Cast Iron |  |  |  |  | 2700000 |  |  |  | 80 | 80 |  |  |  |  | 80 |  |  | Non Federally-Regulated | 1992-09-02 |  |  |  | 1992-10-27
U.S. Boiler Co. | U.S. Boiler Co. | 205C | Water | Natural Gas | Induced Draft | TRUE | FALSE | 1 |  |  |  |  | Stack Damper | Non-Condensing | Single-Stage | Cast Iron | Single-Speed |  |  |  | 130000 | 108000 | [9 empty] | 80.2 | 80 | Federally-Regulated Consumer Product | 2012-06-11 |  |  |  | 2012-11-16
Peerless Heater Co. | Peerless | MCB-097-ID | Steam | LPG | No Match | FALSE | FALSE | 1 |  |  |  | No Match | No Match | No Match | No Match | Cast Iron | No Match |  | No Match |  | 97500 | [5 empty] | 82 |  | 3 |  |  | 81.7 |  | Federally-Regulated Consumer Product | 1992-10-27 |  |  |  | 1998-04-20
Utica Boilers | Utica Boilers | PEG-150BID | Steam | Natural Gas | No Match | FALSE | FALSE | 1 |  |  |  | No Match | No Match | No Match | No Match | Cast Iron | No Match |  | No Match |  | 150000 | [10 empty] | 81 |  | Federally-Regulated Consumer Product | 1996-01-10 |  |  |  | 1997-02-27
Raypak, Inc. | Raytherm | H-0030ACJ | Steam | Natural Gas | No Match | FALSE | FALSE | 1 |  |  |  | No Match | No Match | No Match | No Match | Copper | No Match |  | No Match |  | 30000 | [5 empty] | 82.3 |  |  |  |  | 82.7 | 65 | Non Federally-Regulated | 1989-08-15 |  |  |  | 1998-04-20
Burnham Commercial | Burnham | 210(A/B)(V) | Water | Natural Gas | No Match | TRUE | FALSE | 1 |  |  |  | No Match | No Match | No Match | No Match | Cast Iron | No Match |  | No Match |  | 299000 | [10 empty] | 80.7 |  | Federally-Regulated Consumer Product | 1997-02-27 |  |  |  | 1998-04-20
Raypak, Inc. | Raypak | H9-1262* | Water | Natural Gas | Power | FALSE | TRUE | 3 |  |  |  | None | None | Non-Condensing | Single-Stage | Copper | No Match |  | No Match |  | 1260000 | 1058000 | 450000 | 378000 | 84 | 80 | [7 empty] | Federally-Regulated Commercial & Industrial Equipment | 2003-03-27 |  |  |  | 2007-12-12
PB Heat, LLC | PB Heat, LLC | MI-07-SV | Water | Natural Gas | Injection Type | FALSE | FALSE | 1 |  |  | TRUE | Draft Diverter | Stack Damper | Non-Condensing | Single-Stage | Cast Iron | Single-Speed |  | Standard |  | 195000 | 160000 | [9 empty] | 82 | 80 | Federally-Regulated Consumer Product | 2013-06-17 |  |  |  | 2014-02-04
Bryan Steam Corp. | Bryan | D-400-S-FDO | Both Steam & Water | Oil | Power | FALSE | FALSE | 3 |  |  |  | No Match | No Match | No Match | No Match | Other | No Match |  | No Match |  | 400000 |  |  |  | 80 | [8 empty] | Non Federally-Regulated | 1988-03-17 |  |  |  | 1998-04-20
Raypak, Inc. | Raypak | H*-0402 | Both Steam & Water | LPG | Power | FALSE | FALSE | 3 |  |  |  | No Match | No Match | No Match | No Match | Copper | No Match |  | No Match |  | 399000 |  | 250000 |  | 84 | 80 |  |  |  |  | 80 |  |  | Federally-Regulated Commercial & Industrial Equipment | 2000-05-09 |  |  |  | 2002-08-05
Ajax Boiler, Inc. | Ajax | WEG1375 | Water | Natural Gas | Power | FALSE | FALSE | 3 |  |  |  | No Match | No Match | No Match | No Match | Other | No Match |  | No Match |  | 1310000 |  |  |  | 85 | 80 | [7 empty] | Federally-Regulated Commercial & Industrial Equipment | 1997-02-27 |  |  |  | 1998-04-20
Smith Cast Iron Boilers | Smith Cast Iron Boilers | BB-14A-W-4L | Water | Oil | No Match | TRUE | FALSE | 1 |  |  |  | No Match | No Match | No Match | No Match | Cast Iron | No Match |  | No Match |  | 168000 | [10 empty] | 85 |  | Federally-Regulated Consumer Product | 2000-06-07 |  |  |  | 2002-04-02
Dunkirk | Pennco, Inc. | 1508HWID | Water | Natural Gas | No Match | FALSE | FALSE | 1 |  |  |  | No Match | No Match | No Match | No Match | Cast Iron | No Match |  | No Match |  | 245000 | [10 empty] | 80.8 |  | Federally-Regulated Consumer Product | 1997-02-27 |  |  |  | 1998-02-06
Water Pik, Inc. | Laars | PW1200EP09CBA | Water | LPG | No Match | FALSE | TRUE | 3 |  |  |  | No Match | No Match | No Match | No Match | Copper | No Match |  | No Match |  | 1200000 |  | 1200000 |  | 82 | 80 |  |  | 5 |  | 82 |  |  | Federally-Regulated Commercial & Industrial Equipment | 2001-05-30 |  |  |  | 2001-11-21
WM Technologies | Weil-McLain | CG-5-PIN | Steam | Natural Gas | No Match | FALSE | FALSE | 1 |  |  |  | No Match | No Match | No Match | No Match | Cast Iron | No Match |  | No Match |  | 140000 | [5 empty] | 83.3 |  |  |  |  | 72.4 |  | Federally-Regulated Consumer Product | 1997-02-27 |  |  |  | 1998-04-20
Smith Cast Iron Boilers | Smith Cast Iron Boilers | LO28-S/W-7 | Steam | Oil | Power | FALSE | FALSE | 3 |  |  |  | No Match | No Match | No Match | No Match | Other | No Match |  | No Match |  | 1904000 |  |  |  | 83.5 | 83 |  |  | 40 |  |  |  |  | Federally-Regulated Commercial & Industrial Equipment | 1997-02-27 |  |  |  | 1998-04-20
Water Pik, Inc. | Waterpik Technologies, Inc. | PH0175CN12CB | Water | Natural Gas | No Match | FALSE | FALSE | 1 |  |  |  | No Match | No Match | No Match | No Match | Other | No Match |  | No Match |  | 175000 | [10 empty] | 82 |  | Federally-Regulated Consumer Product | 2000-12-04 |  |  |  | 2001-01-30
Peerless Heater Co. | Peerless | O-706FDA-W | Water | Oil | Power | FALSE | FALSE | 3 |  |  |  | No Match | No Match | No Match | No Match | Cast Iron | No Match |  | No Match |  | 868000 |  | 868000 |  | 83.4 | 83 |  |  |  |  | 83.4 |  |  | Non Federally-Regulated | 1992-06-18 |  |  |  | 1992-10-27
Dunkirk | Dunkirk | 5E1.75* | Water | Oil | No Match | TRUE | FALSE | 1 |  |  |  | No Match | No Match | No Match | No Match | Cast Iron | No Match |  | No Match |  | 245000 | [10 empty] | 83.6 |  | Federally-Regulated Consumer Product | 2000-06-07 |  |  |  | 2001-04-12
Peerless Heater Co. | Peerless | 85-210HD | Steam | Natural Gas | No Match | FALSE |  | 1 |  |  |  | No Match | No Match | No Match | No Match | Cast Iron | No Match |  | No Match |  | 210000 | [5 empty] | 81.3 |  |  | 147 |  | 81 |  | Non Federally-Regulated | 1986-06-04 |  |  |  | 1998-04-20
Slant / Fin Corp. | Galaxy | GG200H | Steam | LPG | No Match | TRUE |  | 1 |  |  |  | No Match | No Match | No Match | No Match | Cast Iron | No Match |  | No Match |  | 200000 | [5 empty] | 80 |  | 147 | 293 |  | 70 |  | Non Federally-Regulated | 1984-11-27 |  |  |  | 1998-04-20
Teledyne Laars | Laars | PH0500EN09*BA | Water | Natural Gas | No Match | FALSE | TRUE | 3 |  |  |  | No Match | No Match | No Match | No Match | Copper | No Match |  | No Match |  | 500000 |  | 125000 |  | 82 | 80 |  |  | 5 |  | 82 |  |  | Federally-Regulated Commercial & Industrial Equipment | 1996-09-20 |  |  |  | 2001-05-16
NY Thermal Inc. | New York Thermal, Inc. | M100V | Water | LPG | Power | FALSE | FALSE | 1 |  |  |  |  | None | Condensing | Step Modulating | Other |  |  |  |  | 150000 | 136000 | [9 empty] | 95.1 | 80 | Federally-Regulated Consumer Product | 2011-08-22 |  |  |  | 2013-06-17
Trianco-Heatmaker | Heatmaker 9600 | CB-M2-200 | Both Steam & Water | Natural Gas | Power | FALSE | FALSE | 1 |  |  |  | No Match | No Match | No Match | No Match | Copper | No Match |  | No Match |  | 199000 | [10 empty] | 88.5 |  | Federally-Regulated Consumer Product | 1992-08-26 |  |  |  | 1992-10-27
Dunkirk | Crown | JBF-42-SPD | Steam | LPG | No Match | TRUE | FALSE | 1 |  |  |  | No Match | No Match | No Match | No Match | Cast Iron | No Match |  | No Match |  | 105000 | [10 empty] | 78.8 |  | Federally-Regulated Consumer Product | 1998-08-27 |  |  |  | 1998-12-21
PVI Industries , LLC | PVI | 200 SBHE 250A-TPGO | Steam | Combo (Natural Gas & Oil) | No Match | FALSE | FALSE | 3 |  |  |  | No Match | No Match | No Match | No Match | Other | No Match |  | No Match |  | 8000000 |  |  |  | 84 | 80 | [7 empty] | Federally-Regulated Commercial & Industrial Equipment | 1998-03-31 |  |  |  | 1998-04-20
Thermo-Dynamics Boiler Co. | Thermo-Dynamics Boiler Co. | LMG-105 | Water | Natural Gas | No Match | FALSE | FALSE | 1 |  |  |  | No Match | No Match | No Match | No Match | Other | No Match |  | No Match |  | 105000 | [10 empty] | 83.7 |  | Federally-Regulated Consumer Product | 1998-02-06 |  |  |  | 1998-03-31
Robur Corp. | Servel | AYC60-140 | Water | Natural Gas | No Match | FALSE | TRUE | 1 |  |  |  | No Match | No Match | No Match | No Match | Copper | No Match |  | No Match |  | 140000 | [5 empty] | 84.4 |  |  |  |  | 82 |  | Federally-Regulated Consumer Product | 1997-02-27 |  |  |  | 1998-04-20
Kewanee Boiler Co. | Kewanee | 3R9KG | Steam | Natural Gas | Power | FALSE | FALSE | 3 |  |  |  | No Match | No Match | No Match | No Match | Other | No Match |  | No Match |  | 1575000 |  |  |  | 80 | 75 |  |  |  | 147 |  |  |  | Non Federally-Regulated | 1989-08-15 |  |  |  | 1998-04-20
Lochinvar, LLC. | Hamilton | HVHN650-CLI | Both Steam & Water | LPG | Power | FALSE | TRUE | 3 |  |  |  | No Match | No Match | No Match | No Match | Copper | No Match |  | No Match |  | 650000 |  | 650000 |  | 84 | 80 |  |  |  |  | 84 |  |  | Non Federally-Regulated | 1992-09-09 |  |  |  | 2007-12-12
Dunkirk | Ultimate Engineering / Division of Dunkirk | PFG8T2-240W | Water | Natural Gas | Power | FALSE | FALSE | 1 |  |  |  | No Match | No Match | No Match | No Match | Cast Iron | No Match |  | No Match |  | 240000 | [10 empty] | 80 |  | Federally-Regulated Consumer Product | 2001-06-28 |  |  |  | 2001-11-01
Water Pik, Inc. | Laars | PH0400CP01*B | Water | LPG | No Match | TRUE | TRUE | 3 |  |  |  | No Match | No Match | No Match | No Match | Copper | No Match |  | No Match |  | 400000 |  | 300000 |  | 82 | 80 |  |  | 212 |  | 81 |  |  | Federally-Regulated Commercial & Industrial Equipment | 2001-05-16 |  |  |  | 2001-05-30
Slant / Fin Corp. | Slant / Fin Corp. | GG-125HDS | Water | Natural Gas | Injection Type | TRUE | FALSE | 1 |  |  |  |  | Stack Damper | Non-Condensing | Single-Stage | Cast Iron |  |  |  |  | 125000 | 103000 | [9 empty] | 80.9 | 80 | Federally-Regulated Consumer Product | 2007-11-14 |  |  |  | 2015-03-24
Ajax Boiler, Inc. | Ajax | WGOXFD-1050 | Steam | Oil | Power | FALSE | FALSE | 3 |  |  |  | No Match | No Match | No Match | No Match | Other | No Match |  | No Match |  | 1050000 |  |  |  | 82 | [5 empty] | 80 |  |  | Non Federally-Regulated | 1992-10-01 |  |  |  | 1996-03-13
Ajax Boiler, Inc. | Ajax | HFC2250W | Steam | Combo (Natural Gas & Oil) | Power | FALSE | TRUE | 3 |  |  |  | No Match | No Match | No Match | No Match | Other | No Match |  | No Match |  | 2250000 |  |  |  | 80 | 80 | [7 empty] | Federally-Regulated Commercial & Industrial Equipment | 1997-02-27 |  |  |  | 1998-04-20
Smith Cast Iron Boilers | Smith Cast Iron Boilers | GBX-105-CON | Water | LPG | Injection Type | TRUE | FALSE | 1 |  |  | TRUE |  | Stack Damper | Non-Condensing | Single-Stage | Cast Iron | Single-Speed |  |  |  | 105000 | 86000 | [9 empty] | 80.2 | 80 | Federally-Regulated Consumer Product | 2012-11-16 |  |  |  | 2013-04-19
Teledyne Laars | Laars | PH0850IP16CBA | Water | LPG | No Match | FALSE | FALSE | 3 |  |  |  | No Match | No Match | No Match | No Match | Copper | No Match |  | No Match |  | 850000 |  |  |  | 82 | 80 |  |  | 350 |  | 82 |  |  | Non Federally-Regulated | 1992-05-11 |  |  |  | 1992-08-27
Ajax Boiler, Inc. | Ajax | SGOXFD-4000 | Steam | Oil | Power | FALSE | FALSE | 3 |  |  |  | No Match | No Match | No Match | No Match | Other | No Match |  | No Match |  | 4000000 |  |  |  | 75.5 | [8 empty] | Non Federally-Regulated | 1988-03-17 |  |  |  | 1992-10-01
Raypak, Inc. | Raytherm | 263H | Steam | LPG | No Match | FALSE | FALSE | 1 |  |  |  | No Match | No Match | No Match | No Match | Copper | No Match |  | No Match |  | 264000 | [5 empty] | 80 |  |  |  |  | 80.7 | 65 | Non Federally-Regulated | 1988-03-17 |  |  |  | 1998-04-20
Rite Engineering | Rite | 200W | Both Steam & Water | Natural Gas | No Match | FALSE | FALSE | 3 |  |  |  | No Match | No Match | No Match | No Match | Other | No Match |  | No Match |  | 2000000 |  | 1000000 |  | 80 | 80 |  |  |  |  | 80 |  |  | Non Federally-Regulated | 1992-10-14 |  |  |  | 1998-03-31
Hydrotherm, Division of Mestek, Inc. | PB Heat, LLC | DE-03-SV | Water | LPG | Induced Draft | FALSE | FALSE | 1 |  |  |  |  | None | Non-Condensing | Single-Stage | Cast Iron | Single-Speed |  |  |  | 70000 | 58000 | [9 empty] | 82.1 | 80 | Federally-Regulated Consumer Product | 2011-07-06 |  |  |  | 2012-07-06
NY Boiler, LLC dba New Yorker Boiler | New Yorker | WH-504 | Both Steam & Water | Oil | Power | FALSE | FALSE | 3 |  |  |  | No Match | No Match | No Match | No Match | Other | No Match |  | No Match |  | 700000 |  | 700000 |  | 80 | [5 empty] | 80 |  |  | Non Federally-Regulated | 1990-06-25 |  |  |  | 1992-10-27
Fulton Boiler Works | Fulton | PLP-500-****** | Steam | Natural Gas | Power | FALSE | FALSE | 3 |  |  |  | No Match | No Match | No Match | No Match | Other | No Match |  | No Match |  | 5000000 |  |  |  | 84 | 80 |  |  | 100 |  |  |  |  | Non Federally-Regulated | 1992-10-27 |  |  |  | 1996-02-29
Crown Boiler Co. | Crown | CT45 | Water | Oil | No Match | TRUE | FALSE | 1 |  |  |  | No Match | No Match | No Match | No Match | Cast Iron | No Match |  | No Match |  | 189000 | [10 empty] | 84 |  | Federally-Regulated Consumer Product | 2001-06-28 |  |  |  | 2002-04-02
Bryan Steam Corp. | Bryan | 527-W-G | Both Steam & Water | Natural Gas | No Match | FALSE | FALSE | 3 |  |  |  |  | No Match | No Match | No Match | Other |  |  |  |  | 3250000 |  |  |  | 75 | 75 | [7 empty] | Non Federally-Regulated | 1988-03-17 |  |  |  | 1998-04-20
Dunkirk | Ultimate Engineering / Division of Dunkirk | UPVWB-7D | Water | Natural Gas | No Match | TRUE | FALSE | 1 |  |  |  | No Match | No Match | No Match | No Match | Cast Iron | No Match |  | No Match |  | 210000 | [10 empty] | 80.1 |  | Federally-Regulated Consumer Product | 1998-05-28 |  |  |  | 1998-07-01
Ajax Boiler, Inc. | Ajax | OWGB6000 | Steam | Natural Gas | No Match | FALSE | TRUE | 3 |  |  |  | No Match | No Match | No Match | No Match | Other | No Match |  | No Match |  | 6000000 |  |  |  | 80 | 80 |  |  |  |  | 80 |  |  | Non Federally-Regulated | 1992-10-01 |  |  |  | 1992-10-27
PVI Industries , LLC | PVI | 25 WBHE 50A-TPGO | Water | Combo (Natural Gas & Oil) | No Match | FALSE | FALSE | 3 |  |  |  | No Match | No Match | No Match | No Match | Other | No Match |  | No Match |  | 1000000 |  | 333000 |  | 84 | 80 |  |  |  |  | 85 |  |  | Federally-Regulated Commercial & Industrial Equipment | 1996-03-13 |  |  |  | 1998-03-31
Teledyne Laars | Laars | PH0500IN04*BA | Water | Natural Gas | No Match | FALSE | TRUE | 3 |  |  |  | No Match | No Match | No Match | No Match | Copper | No Match |  | No Match |  | 500000 |  | 125000 |  | 82 | 80 |  |  | 5 |  | 82 |  |  | Federally-Regulated Commercial & Industrial Equipment | 1996-09-20 |  |  |  | 2001-05-16
Lochinvar, LLC. | Lochinvar | CBN-1795 | Water | Natural Gas | Power | FALSE | TRUE | 3 |  |  |  | No Match | No Match | No Match | No Match | Copper | No Match |  | No Match |  | 1795000 |  |  |  | 82 | 80 | [7 empty] | Federally-Regulated Commercial & Industrial Equipment | 1997-02-27 |  |  |  | 1998-04-20
Raypak, Inc. | Raypak | H4302*B | Water | Natural Gas | Induced Draft | FALSE | FALSE | 1 |  |  |  | None | None | Non-Condensing | Single-Stage | Copper |  |  |  |  | 300000 | 252000 |  |  | 84 | 80 | 84 | [6 empty] | Federally-Regulated Commercial & Industrial Equipment | 2007-12-12 |  |  |  | 2014-08-11
Triangle Tube | Triangle Tube | SOLO 175 | Water | LPG | Power | FALSE | FALSE | 1 |  |  |  |  | None | Condensing | Step Modulating | Other |  |  |  |  | 170000 | 154000 | [9 empty] | 96 | 80 | Federally-Regulated Consumer Product | 2011-06-14 |  |  |  | 2013-06-05
Rite Engineering | Rite | 400SO | Both Steam & Water | Oil | Power | FALSE | FALSE | 3 |  |  |  | No Match | No Match | No Match | No Match | Other | No Match |  | No Match |  | 4000000 |  | 4000000 |  | 80 | [5 empty] | 80 |  |  | Non Federally-Regulated | 1992-10-14 |  |  |  | 1996-03-13
Smith Cast Iron Boilers | Smith Cast Iron Boilers | 8-W-5L | Water | Oil | Power | TRUE | FALSE | 1 |  |  |  | No Match | No Match | No Match | No Match | Cast Iron | No Match |  | No Match |  | 196000 | [10 empty] | 86.2 |  | Federally-Regulated Consumer Product | 1998-08-27 |  |  |  | 1998-12-21
PB Heat, LLC | Hydrotherm | HWX-175-INT | Water | Natural Gas | Injection Type | FALSE | FALSE | 1 |  |  |  |  | Stack Damper | Non-Condensing | Single-Stage | Cast Iron | Single-Speed |  |  |  | 175000 | 143000 | [9 empty] | 82 | 80 | Federally-Regulated Consumer Product | 2012-11-16 |  |  |  | 2013-06-17
PB Heat, LLC | PB Heat, LLC | 64-12 | Steam | Natural Gas | Injection Type | FALSE | FALSE | 1 |  |  | FALSE | Draft Diverter | None | Non-Condensing | Single-Stage | Cast Iron |  |  |  |  | 633000 | 506000 |  |  | 82.4 |  | 79.9 | [6 empty] | Federally-Regulated Commercial & Industrial Equipment | 2014-08-11 |  |  |  | 2015-06-01
Lochinvar, LLC. | Lochinvar | IWL2000 | Water | LPG | Power | FALSE | FALSE | 3 |  |  |  | No Match | No Match | No Match | No Match | Copper | No Match |  | No Match |  | 2000000 |  | 500000 |  | 93.5 | 80 |  |  |  |  | 97 |  |  | Federally-Regulated Commercial & Industrial Equipment | 2000-06-21 |  |  |  | 2007-12-12
Bryan Steam Corp. | Bryan | CL-120-W-FDG | Both Steam & Water | LPG | Power | FALSE |  | 3 |  |  |  | No Match | No Match | No Match | No Match | Other | No Match |  | No Match |  | 1200000 |  |  |  | 78 |  |  | 75 |  | 147 |  |  |  | Non Federally-Regulated | 1981-08-26 |  |  |  | 1998-04-20
Teledyne Laars | Teledyne Laars | CB-M2-175 | Water | Natural Gas | Power | FALSE | FALSE | 1 |  |  |  | No Match | No Match | No Match | No Match | Other | No Match |  | No Match |  | 175000 | [10 empty] | 88.7 |  | Federally-Regulated Consumer Product | 2000-06-07 |  |  |  | 2001-05-16
Parker Boiler Co. | Parker Boiler | WH-395 | Both Steam & Water | Natural Gas | No Match | FALSE | FALSE | 3 |  |  |  |  | No Match | No Match | No Match | Other |  |  |  |  | 395000 |  |  |  | 75 | 75 |  |  | 4 | 147 |  |  |  | Non Federally-Regulated | 1988-03-16 |  |  |  | 1988-03-17
Bryan Steam Corp. | Bryan | RW1900-S-FDGO | Both Steam & Water | Natural Gas | Power | FALSE | FALSE | 3 |  |  |  |  | No Match | No Match | No Match | Other |  |  |  |  | 19000000 |  |  |  | 82 | 80 |  |  |  |  | 80.5 |  |  | Non Federally-Regulated | 1992-04-30 |  |  |  | 1992-10-27
Laars Heating Systems Company | Laars Heating Systems Co. | EDN110 | Water | LPG | Power | FALSE | FALSE | 1 |  |  |  |  | None | Non-Condensing | Step Modulating | Copper | Single-Speed |  |  |  | 107000 | 94000 | [9 empty] | 85.5 | 80 | Federally-Regulated Consumer Product | 2012-08-11 |  |  |  | 2013-04-19
Lochinvar, LLC. | Lochinvar | CPL-990 | Water | LPG | Power | FALSE | TRUE | 3 |  |  |  | No Match | No Match | No Match | No Match | Copper | No Match |  | No Match |  | 990000 |  |  |  | 85 | 80 | [7 empty] | Federally-Regulated Commercial & Industrial Equipment | 1997-02-27 |  |  |  | 1998-04-20
Peerless Heater Co. | Peerless | PSC-05-SPRK | Water | Natural Gas | No Match | FALSE | FALSE | 1 |  |  |  | No Match | No Match | No Match | No Match | Cast Iron | No Match |  | No Match |  | 140000 | [10 empty] | 83 |  | Federally-Regulated Consumer Product | 1998-02-06 |  |  |  | 2001-11-01
Edwards Engineering Corp. | Edwards Engineering Corp. | V1000MC | Both Steam & Water | Natural Gas | No Match | TRUE | FALSE | 3 |  |  |  |  | No Match | No Match | No Match | Other |  |  |  |  | 1000000 |  |  |  | 80 | 75 |  |  | 147 | 147 |  |  |  | Non Federally-Regulated | 1988-03-17 |  |  |  | 1998-04-20
Ajax Boiler, Inc. | Ajax | OWGOFD-11000 | Water | Combo (Natural Gas & Oil) | Power | FALSE | TRUE | 3 |  |  |  | No Match | No Match | No Match | No Match | Other | No Match |  | No Match |  | 11000000 |  |  |  | 82 | 80 | [7 empty] | Non Federally-Regulated | 1992-10-27 |  |  |  | 1998-04-20
Bryan Steam Corp. | Bryan | R-350-S-FDG | Both Steam & Water | LPG | Power | FALSE |  | 3 |  |  |  | No Match | No Match | No Match | No Match | Other | No Match |  | No Match |  | 3500000 |  |  |  | 84 |  |  | 75 |  | 352 |  |  |  | Non Federally-Regulated | 1986-06-04 |  |  |  | 1998-04-20
Ajax Boiler, Inc. | Ajax | WOXFD-200 | Steam | Oil | Power | FALSE | FALSE | 1 |  |  |  | No Match | No Match | No Match | No Match | Other | No Match |  | No Match |  | 200000 | [5 empty] | 75.5 | [6 empty] | Non Federally-Regulated | 1988-03-17 |  |  |  | 1998-04-20
NY Boiler, LLC dba New Yorker Boiler | New Yorker Boiler Co. | CG90C_C | Water | LPG | Induced Draft | TRUE | FALSE | 1 |  |  | TRUE |  | Stack Damper | Non-Condensing | Single-Stage | Cast Iron | Single-Speed |  |  |  | 266000 | 218000 | [9 empty] | 80.5 | 80 | Federally-Regulated Consumer Product | 2013-04-19 |  |  |  | 2014-01-14
Thermo-Dynamics Boiler Co. | Thermo-Dynamics Boiler Co. | S-100 | Water | Oil | Power | TRUE | FALSE | 1 |  |  |  | No Match | No Match | No Match | No Match | Other | No Match |  | No Match |  | 140000 | [10 empty] | 82.2 |  | Federally-Regulated Consumer Product | 1998-07-01 |  |  |  | 1998-08-03
Burnham Commercial | Burnham | RS-110 | Water | Oil | Power | TRUE | FALSE | 1 |  |  |  | No Match | No Match | No Match | No Match | Other | No Match |  | No Match |  | 126000 | [10 empty] | 80.2 |  | Federally-Regulated Consumer Product | 1997-02-27 |  |  |  | 1998-04-20
Bryan Steam Corp. | Bryan | CL-120-W-FDG* | Water | Natural Gas | Power | FALSE | FALSE | 3 |  |  |  | No Match | No Match | No Match | No Match | Other | No Match |  | No Match |  | 1200000 |  |  |  | 81 | 80 |  |  |  |  | 81 |  |  | Non Federally-Regulated | 1992-10-16 |  |  |  | 1992-10-27
Raypak, Inc. | Raypak | H3752*B | Water | Natural Gas | Induced Draft | FALSE | FALSE | 1 |  |  |  | None | None | Non-Condensing | Single-Stage | Copper |  |  |  |  | 750000 | 630000 |  |  | 84 | 80 | 84 | [6 empty] | Federally-Regulated Commercial & Industrial Equipment | 2007-12-12 |  |  |  | 2014-08-11
Burnham Commercial | Burnham | PF-508-S | Steam | Combo (Natural Gas & Oil) | Power | FALSE | FALSE | 3 |  |  |  | No Match | No Match | No Match | No Match | Cast Iron | No Match |  | No Match |  | 1619000 |  |  |  | 81.2 | 80 | [7 empty] | Non Federally-Regulated | 1992-10-27 |  |  |  | 1996-03-13
Raypak, Inc. | Raytherm | 2500T | Steam | Natural Gas | No Match | FALSE |  | 3 |  |  |  | No Match | No Match | No Match | No Match | Copper | No Match |  | No Match |  | 2499000 |  |  |  | 80 |  |  | 75 |  | 147 |  |  |  | Non Federally-Regulated | 1986-06-04 |  |  |  | 1998-04-20
Ajax Boiler, Inc. | Ajax | A250 | Water | Natural Gas | Luminous | FALSE | TRUE | 1 |  |  |  | None | None | Condensing | Step Modulating | Copper | None |  | No Match |  | 2500000 | 2325000 | 625000 | 606250 | 93 | 80 |  |  |  |  | 98 |  |  | Federally-Regulated Commercial & Industrial Equipment | 2007-08-15 |  |  |  | 2007-08-22
Lochinvar, LLC. | Lochinvar | E(B/W)(N/L)150 | Water | Natural Gas | Power | FALSE | FALSE | 1 |  |  |  | No Match | No Match | No Match | No Match | Other | No Match |  | No Match |  | 150000 | [10 empty] | 83.2 |  | Federally-Regulated Consumer Product | 2001-06-28 |  |  |  | 2001-11-01
Dunkirk | Dunkirk | DPFG-4-84W | Water | Natural Gas | No Match | FALSE | TRUE | 1 |  |  |  | No Match | No Match | No Match | No Match | Cast Iron | No Match |  | No Match |  | 84000 | [10 empty] | 80.8 |  | Federally-Regulated Consumer Product | 1997-02-27 |  |  |  | 1998-04-20
Dunkirk | Crown | XBF-150SPD | Water | Natural Gas | No Match | TRUE | FALSE | 1 |  |  |  | No Match | No Match | No Match | No Match | Cast Iron | No Match |  | No Match |  | 150000 | [10 empty] | 82.8 |  | Federally-Regulated Consumer Product | 1997-02-27 |  |  |  | 1998-04-20
Lochinvar, LLC. | Lochinvar Corp. | FBL3000 | Water | LPG | Power | FALSE | FALSE | 1 |  |  |  |  | None | Condensing | Step Modulating | Other |  |  |  |  | 3000000 | 2760000 |  |  | 92 | [8 empty] | Federally-Regulated Commercial & Industrial Equipment | 2014-10-23 |  |  |  | 2015-04-20
Camus Hydronics | Camus Hydronics | MFNW-1602-MG | Water | Natural Gas | Power | FALSE | FALSE | 1 |  |  |  |  | None | Condensing | Step Modulating | Copper |  |  |  |  | 1600000 | 1520000 |  |  | 95 |  | 95 | [6 empty] | Federally-Regulated Commercial & Industrial Equipment | 2014-08-11 |  |  |  | 2014-10-21
Slant / Fin Corp. | Slant / Fin Corp. | LX-90 | Water | Natural Gas | Power | FALSE | FALSE | 1 |  |  |  | None | None | Condensing | Step Modulating | Other | Single-Speed |  | Standard |  | 90000 | 80000 | [9 empty] | 95 | 80 | Federally-Regulated Consumer Product | 2011-06-20 |  |  |  | 2011-12-30
Dunkirk | Ultimate Engineering / Division of Dunkirk | UPVSB-5D | Steam | LPG | No Match | TRUE | FALSE | 1 |  |  |  | No Match | No Match | No Match | No Match | Cast Iron | No Match |  | No Match |  | 140000 | [10 empty] | 79.2 |  | Federally-Regulated Consumer Product | 1998-12-21 |  |  |  | 2000-06-07
Edwards Engineering Corp. | Edwards Engineering Corp. | 2410PFC | Both Steam & Water | Oil | Power | FALSE | FALSE | 3 |  |  |  | No Match | No Match | No Match | No Match | Other | No Match |  | No Match |  | 420000 |  |  |  | 80 | [8 empty] | Non Federally-Regulated | 1988-03-17 |  |  |  | 1998-04-20
Dunkirk | Crown | XBF-225SPD | Water | LPG | No Match | TRUE | FALSE | 1 |  |  |  | No Match | No Match | No Match | No Match | Cast Iron | No Match |  | No Match |  | 210000 | [10 empty] | 83 |  | Federally-Regulated Consumer Product | 1998-05-28 |  |  |  | 1998-07-01
Teledyne Laars | Laars | VW0520MN20***** | Water | LPG | Power | FALSE | FALSE | 3 |  |  |  | No Match | No Match | No Match | No Match | Copper | No Match |  | No Match |  | 520000 |  |  |  | 85 | 80 |  |  | 5 |  |  |  |  | Federally-Regulated Commercial & Industrial Equipment | 1997-02-27 |  |  |  | 1998-04-20
Raypak, Inc. | Raypak | H*-0502* | Both Steam & Water | Natural Gas | Power | FALSE | TRUE | 3 |  |  |  | No Match | No Match | No Match | No Match | Copper | No Match |  | No Match |  | 500000 |  | 250000 |  | 84 | 80 |  |  |  |  | 80 |  |  | Federally-Regulated Commercial & Industrial Equipment | 2000-05-09 |  |  |  | 2002-08-05
Teledyne Laars | Teledyne Laars | JVT125NDI | Water | Natural Gas | No Match | TRUE | FALSE | 1 |  |  |  | No Match | No Match | No Match | No Match | Other | No Match |  | No Match |  | 125000 | [10 empty] | 80.7 |  | Federally-Regulated Consumer Product | 1997-02-27 |  |  |  | 1998-04-20
U.S. Boiler Co. | U.S. Boiler Co. | 207C | Water | LPG | Induced Draft | TRUE | FALSE | 1 |  |  | TRUE |  | Stack Damper | Non-Condensing | Single-Stage | Cast Iron | Single-Speed |  |  |  | 198000 | 163000 | [9 empty] | 80.4 | 80 | Federally-Regulated Consumer Product | 2012-11-16 |  |  |  | 2013-04-19
NY Boiler, LLC dba New Yorker Boiler | New Yorker Boiler Co. | MICROTEKDV-1 | Water | Oil | Power | FALSE | FALSE | 1 |  |  |  |  | No Match | No Match | Single-Stage | No Match |  |  |  |  | 84000 | 74000 | [9 empty] | 86.7 | 80 | No Match | 2012-05-02 |  |  |  | 2012-05-08
Peerless Heater Co. | Peerless | O-705FDA-S | Steam | Oil | Power | FALSE | FALSE | 3 |  |  |  | No Match | No Match | No Match | No Match | Cast Iron | No Match |  | No Match |  | 714000 |  |  |  | 83.5 | [8 empty] | Non Federally-Regulated | 1992-10-27 |  |  |  | 1998-04-20
Slant / Fin Corp. | Galaxy | GG125HS | Steam | Natural Gas | No Match | TRUE | FALSE | 1 |  |  |  | No Match | No Match | No Match | No Match | Other | No Match |  | No Match |  | 125000 | [5 empty] | 80 |  | 147 | 147 |  | 76 | 63 | Non Federally-Regulated | 1988-03-17 |  |  |  | 1998-04-20
Viessmann Manufacturing Co., Inc. | Viessmann Manufacturing | VBC-22* | Water | Natural Gas | No Match | FALSE | FALSE | 1 |  |  |  | No Match | No Match | No Match | No Match | Other | No Match |  | No Match |  | 116000 | [10 empty] | 84 |  | Federally-Regulated Consumer Product | 1999-10-22 |  |  |  | 2000-06-07
Lochinvar, LLC. | Lochinvar Corp. | KBN080 | Water | Natural Gas | Power | FALSE | FALSE | 1 |  |  |  |  | None | Condensing | Step Modulating | Other |  |  |  |  | 80000 | 73000 | [9 empty] | 93 | 80 | Federally-Regulated Consumer Product | 2007-11-14 |  |  |  | 2008-04-14
Ajax Boiler, Inc. | Ajax | SOXFD-3000 | Steam | Oil | Power | FALSE |  | 3 |  |  |  | No Match | No Match | No Match | No Match | Other | No Match |  | No Match |  | 3000000 |  |  |  | 75.5 | [8 empty] | Non Federally-Regulated | 1981-08-26 |  |  |  | 1998-04-20
Bryan Steam Corp. | Bryan | L-32-W-FDO | Both Steam & Water | Oil | Power | FALSE | FALSE | 3 |  |  |  | No Match | No Match | No Match | No Match | Other | No Match |  | No Match |  | 2200000 |  |  |  | 80 | [8 empty] | Non Federally-Regulated | 1988-03-17 |  |  |  | 1998-04-20
U.S. Boiler Co. | U.S. Boiler Co. | SCG-9 | Water | Natural Gas | Induced Draft | FALSE | FALSE | 1 |  |  | TRUE |  | None | Non-Condensing | Single-Stage | Cast Iron | Single-Speed |  |  |  | 280000 | 238000 | [9 empty] | 84 | 80 | Federally-Regulated Consumer Product | 2012-11-16 |  |  |  | 2013-04-19
Camus Hydronics | Camus Hydronics | MF-1202-0 | Water | Natural Gas | Power | FALSE | FALSE | 1 |  |  |  |  | None | Condensing | Single-Stage | Copper |  |  |  |  | 1200000 | 1140000 |  |  |  |  | 95 | [6 empty] | Federally-Regulated Commercial & Industrial Equipment | 2014-09-05 |  |  |  | 2014-10-21
Parker Boiler Co. | Parker Boiler | T2970 | Water | Natural Gas | No Match | FALSE | FALSE | 3 |  |  |  |  | No Match | No Match | No Match | Other |  |  |  |  | 2970000 |  | 2970000 |  | 80 | 80 |  |  | 4 | 147 | 80 |  |  | Non Federally-Regulated | 1992-08-13 |  |  |  | 1992-10-27
Hydrotherm, Division of Mestek, Inc. | Multitemp | MO-5775A | Steam | Oil | Power | FALSE | FALSE | 3 |  |  |  | No Match | No Match | No Match | No Match | Other | No Match |  | No Match |  | 5775000 |  |  |  | 78.7 | [8 empty] | Non Federally-Regulated | 1988-03-17 |  |  |  | 1998-04-20
Camus Hydronics | Camus Hydronics | MFPW-0802-0G | Water | LPG | Power | FALSE | FALSE | 1 |  |  |  |  | None | Condensing | Single-Stage | Copper |  |  |  |  | 800000 | 760000 |  |  | 95 |  | 95 | [6 empty] | Federally-Regulated Commercial & Industrial Equipment | 2014-08-11 |  |  |  | 2014-10-21
Smith Cast Iron Boilers | Embassy Industries | OX-160C | Water | Natural Gas | Power | FALSE | FALSE | 1 |  |  |  |  | None | Condensing | Step Modulating | Other | Multiple-Speed |  |  |  | 160000 | 142000 | [9 empty] | 93 | 80 | Federally-Regulated Consumer Product | 2011-07-18 |  |  |  | 2012-07-06
Dunkirk | Crown | BD-74 | Water | Oil | Power | TRUE | FALSE | 1 |  |  |  | No Match | No Match | No Match | No Match | Cast Iron | No Match |  | No Match |  | 84000 | [10 empty] | 86.1 |  | Federally-Regulated Consumer Product | 1998-08-03 |  |  |  | 1998-08-27
Thermo-Dynamics Boiler Co. | Thermo-Dynamics Boiler Co. | LM-110 | Water | Oil | Power | FALSE | FALSE | 1 |  |  |  | No Match | No Match | No Match | No Match | Other | No Match |  | No Match |  | 154000 | [10 empty] | 83 |  | Federally-Regulated Consumer Product | 1997-02-27 |  |  |  | 1998-02-06
Ajax Boiler, Inc. | Ajax | WGOXFD-450 | Steam | Natural Gas | Power | FALSE | FALSE | 3 |  |  |  |  | No Match | No Match | No Match | Other |  |  |  |  | 450000 |  |  |  | 75.5 | 75 | [7 empty] | Non Federally-Regulated | 1988-03-17 |  |  |  | 1992-10-01
Lochinvar, LLC. | Hamilton | HEHL-985 | Water | LPG | Power | FALSE | TRUE | 3 |  |  |  | No Match | No Match | No Match | No Match | Copper | No Match |  | No Match |  | 985000 |  |  |  | 82 | 80 | [7 empty] | Federally-Regulated Commercial & Industrial Equipment | 1997-02-27 |  |  |  | 1998-04-20
WM Technologies | Weil-McLain | 894 | Steam | Oil | Power | FALSE | FALSE | 3 |  |  |  | No Match | No Match | No Match | No Match | Cast Iron | No Match |  | No Match |  | 2464000 |  |  |  | 83.7 |  |  |  | 147 |  | 83.7 |  |  | Non Federally-Regulated | 1992-06-23 |  |  |  | 1996-02-29
Hydrotherm, Division of Mestek, Inc. | Multitemp | MO-2310A | Steam | Oil | Power | FALSE |  | 3 |  |  |  | No Match | No Match | No Match | No Match | Cast Iron | No Match |  | No Match |  | 2310000 |  |  |  | 78.7 | [8 empty] | Non Federally-Regulated | 1983-08-16 |  |  |  | 1998-04-20
Rite Engineering | Rite | 275SY | Both Steam & Water | Natural Gas | No Match | FALSE | FALSE | 3 |  |  |  | No Match | No Match | No Match | No Match | Other | No Match |  | No Match |  | 2750000 |  | 2750000 |  | 80 | 80 |  |  |  |  | 80 |  |  | Non Federally-Regulated | 1992-10-14 |  |  |  | 1997-03-31
Ajax Boiler, Inc. | Ajax | HNG13000W | Steam | Natural Gas | No Match | FALSE | TRUE | 3 |  |  |  | No Match | No Match | No Match | No Match | Other | No Match |  | No Match |  | 13000000 |  |  |  | 80 | 80 | [7 empty] | Federally-Regulated Commercial & Industrial Equipment | 1997-02-27 |  |  |  | 1998-04-20
Peerless Heater Co. | Peerless | PDE-065 | Steam | Natural Gas | No Match | FALSE | FALSE | 1 |  |  |  | No Match | No Match | No Match | No Match | Cast Iron | No Match |  | No Match |  | 65000 | [5 empty] | 85.7 |  | 3 |  |  | 84.8 |  | Federally-Regulated Consumer Product | 1997-02-27 |  |  |  | 1998-04-20
Potterton | Netaheat | NETAHEAT BOF | Steam | Natural Gas | Power | FALSE |  | 1 |  |  |  | No Match | No Match | No Match | No Match | Cast Iron | No Match |  | No Match |  | 80000 | [5 empty] | 77.2 |  |  |  |  | 76.4 |  | Non Federally-Regulated | 1981-08-26 |  |  |  | 1998-04-20
Peerless Heater Co. | Peerless | 211-19** | Steam | LPG | No Match | FALSE |  | 3 |  |  |  | No Match | No Match | No Match | No Match | Cast Iron | No Match |  | No Match |  | 3690000 |  |  |  | 76.2 |  |  | 75 | 9 | 352 |  |  |  | Non Federally-Regulated | 1983-08-16 |  |  |  | 1998-04-20
Slant / Fin Corp. | Galaxy | GG125HDP | Water | Natural Gas | No Match | TRUE | FALSE | 1 |  |  |  | No Match | No Match | No Match | No Match | Other | No Match |  | No Match |  | 125000 | [5 empty] | 80 |  | 147 |  |  | 80.8 |  | Federally-Regulated Consumer Product | 1992-10-27 |  |  |  | 1998-04-20
Ajax Boiler, Inc. | Ajax | SFG200 | Steam | Natural Gas | Power | FALSE | FALSE | 3 |  |  |  | No Match | No Match | No Match | No Match | Other | No Match |  | No Match |  | 8400000 |  | 3400000 |  | 80 | 80 |  |  |  |  | 80 |  |  | Federally-Regulated Commercial & Industrial Equipment | 1997-01-07 |  |  |  | 1997-02-27
Burnham Commercial | Burnham | PF-515-S | Steam | Oil | Power | FALSE | FALSE | 3 |  |  |  | No Match | No Match | No Match | No Match | Cast Iron | No Match |  | No Match |  | 3010000 |  |  |  | 83.7 | [5 empty] | 83.7 |  |  | Non Federally-Regulated | 1992-06-22 |  |  |  | 1992-09-25
Hydrotherm, Division of Mestek, Inc. | Hydrotherm | MO-2310A | Water | Oil | Power | TRUE | FALSE | 3 |  |  |  | No Match | No Match | No Match | No Match | Cast Iron | No Match |  | No Match |  | 2310000 |  |  |  | 83.9 | 83 | [7 empty] | Federally-Regulated Commercial & Industrial Equipment | 1997-02-27 |  |  |  | 1998-04-20
Lochinvar, LLC. | Hamilton | HEDN-745 | Water | Natural Gas | Power | FALSE | TRUE | 3 |  |  |  | No Match | No Match | No Match | No Match | Copper | No Match |  | No Match |  | 745000 |  | 745000 |  | 82 | 80 |  |  |  |  | 82 |  |  | Federally-Regulated Commercial & Industrial Equipment | 1995-02-15 |  |  |  | 2007-12-12
Bryan Steam Corp. | Bryan | LM-750-W-G | Both Steam & Water | Natural Gas | No Match | FALSE | FALSE | 3 |  |  |  | No Match | No Match | No Match | No Match | Other | No Match |  | No Match |  | 7500000 |  |  |  | 75 | 75 |  |  |  | 147 |  |  |  | Non Federally-Regulated | 1988-01-22 |  |  |  | 1988-03-17
Navien, Inc. | Navien America, Inc. | NHB-080 | Water | LPG | Power | FALSE | FALSE | 1 |  |  |  |  | None | Condensing | Step Modulating | Other |  |  |  |  | 80000 | 74000 | [9 empty] | 95 | 80 | Federally-Regulated Consumer Product | 2014-12-01 |  |  |  | 2015-03-30
Vaillant Corp. | Vaillant | GA100-18SP | Water | Natural Gas | No Match | FALSE | FALSE | 1 |  |  |  | No Match | No Match | No Match | No Match | Cast Iron | No Match |  | No Match |  | 180000 | [5 empty] | 82.2 |  |  |  |  | 81 |  | Federally-Regulated Consumer Product | 1997-02-27 |  |  |  | 1998-04-20
Lochinvar, LLC. | Lochinvar Corp. | OKN801 | Water | Natural Gas | Power | FALSE | TRUE | 1 |  |  | FALSE |  | None | Condensing | Step Modulating | Other |  |  |  |  | 800000 | 748000 |  |  | 95 |  | 93.5 | [6 empty] | Federally-Regulated Commercial & Industrial Equipment | 2014-08-11 |  |  |  | 2014-10-23
Lochinvar, LLC. | Lochinvar | CBL1540 | Both Steam & Water | LPG | No Match | FALSE | FALSE | 3 |  |  |  | No Match | No Match | No Match | No Match | Copper | No Match |  | No Match |  | 1355200 |  |  |  | 75 | 75 |  |  |  | 352 |  |  |  | Non Federally-Regulated | 1988-03-17 |  |  |  | 1998-04-20
Dunkirk | Ultimate Engineering / Division of Dunkirk | PFG-5-211 | Water | Natural Gas | No Match | FALSE | FALSE | 1 |  |  |  | No Match | No Match | No Match | No Match | Cast Iron | No Match |  | No Match |  | 211000 | [10 empty] | 82.1 |  | Federally-Regulated Consumer Product | 1998-02-06 |  |  |  | 2000-06-07
Teledyne Laars | Laars | HH1430IP16CBA | Water | LPG | No Match | FALSE | FALSE | 3 |  |  |  | No Match | No Match | No Match | No Match | Copper | No Match |  | No Match |  | 1430000 |  |  |  | 82 | 80 |  |  | 350 |  |  |  |  | Federally-Regulated Commercial & Industrial Equipment | 1997-02-27 |  |  |  | 1998-04-20
New Yorker Steel Boiler | New Yorker | FR-400 | Both Steam & Water | Oil | Power | FALSE |  | 3 |  |  |  | No Match | No Match | No Match | No Match | Other | No Match |  | No Match |  | 490000 |  |  |  | 81.8 | [8 empty] | Non Federally-Regulated | 1983-08-16 |  |  |  | 1998-04-20
Ajax Boiler, Inc. | Ajax | XNG12000 | Water | Natural Gas | No Match | FALSE | FALSE | 3 |  |  |  | No Match | No Match | No Match | No Match | Other | No Match |  | No Match |  | 12000000 |  |  |  | 80 | 80 | [7 empty] | Federally-Regulated Commercial & Industrial Equipment | 1997-02-27 |  |  |  | 1998-04-20
Ajax Boiler, Inc. | Ajax | SOXFD-3000 | Steam | Oil | Power | FALSE | FALSE | 3 |  |  |  | No Match | No Match | No Match | No Match | Other | No Match |  | No Match |  | 3000000 |  |  |  | 75.5 | [8 empty] | Non Federally-Regulated | 1988-01-22 |  |  |  | 1988-03-17
Weben-Jarco | Jarco | AJHWB-50 | Both Steam & Water | LPG | No Match | FALSE | FALSE | 3 |  |  |  | No Match | No Match | No Match | No Match | Copper | No Match |  | No Match |  | 500000 |  |  |  | 75 | 75 |  |  |  | 352 |  |  |  | Non Federally-Regulated | 1988-03-17 |  |  |  | 1998-04-20
Rite Engineering | Rite | 55WO | Both Steam & Water | Oil | Power | FALSE | FALSE | 3 |  |  |  | No Match | No Match | No Match | No Match | Other | No Match |  | No Match |  | 550000 |  |  |  | 80 | [8 empty] | Non Federally-Regulated | 1988-03-17 |  |  |  | 1992-10-14
Ajax Boiler, Inc. | Ajax | OSGXB8000 | Steam | Natural Gas | No Match | FALSE | TRUE | 3 |  |  |  | No Match | No Match | No Match | No Match | Other | No Match |  | No Match |  | 8000000 |  |  |  | 75.5 | 75 |  |  |  | 147 |  |  |  | Non Federally-Regulated | 1988-02-05 |  |  |  | 1992-10-01
Lochinvar, LLC. | Lochinvar | CWL-985 | Water | LPG | Power | FALSE | TRUE | 3 |  |  |  | No Match | No Match | No Match | No Match | Copper | No Match |  | No Match |  | 985000 |  |  |  | 82 | 80 | [7 empty] | Federally-Regulated Commercial & Industrial Equipment | 1997-02-27 |  |  |  | 1998-04-20
Peerless Heater Co. | Peerless | JO-JOT-9FDA | Water | Natural Gas | Power | FALSE | FALSE | 3 |  |  |  | No Match | No Match | No Match | No Match | Cast Iron | No Match |  | No Match |  | 566000 |  | 566000 |  | 80.3 | 80 |  |  |  |  | 80.3 |  |  | Non Federally-Regulated | 1993-12-14 |  |  |  | 1997-02-27
Laars Heating Systems Company | Laars | PH1670IN09C1A | Water | Natural Gas | Induced Draft | FALSE | TRUE | 1 |  |  |  | None | None | Non-Condensing | Single-Stage | Copper | Single-Speed | 0.75 | Standard |  | 1670000 | 1352700 | 1670000 |  | 81 | 80 |  |  | 5 |  | 81 |  |  | Federally-Regulated Commercial & Industrial Equipment | 2005-11-30 |  |  |  | 2007-11-01
PVI Industries , LLC | PVI | 30 WBHE 50A-TPGO | Water | Combo (Natural Gas & Oil) | No Match | FALSE | FALSE | 3 |  |  |  | No Match | No Match | No Match | No Match | Other | No Match |  | No Match |  | 1200000 |  |  |  | 84 | 80 | [7 empty] | Non Federally-Regulated | 1992-10-27 |  |  |  | 1998-04-20
Lochinvar, LLC. | Lochinvar | CBN0110 | Both Steam & Water | Natural Gas | No Match | FALSE | TRUE | 1 |  |  |  | No Match | No Match | No Match | No Match | Copper | No Match |  | No Match |  | 108000 | [10 empty] | 63 | 63 | Federally-Regulated Consumer Product | 1988-02-06 |  |  |  | 1991-01-24
Ajax Boiler, Inc. | Ajax | OWGFD700 | Steam | Natural Gas | Power | FALSE | TRUE | 3 |  |  |  | No Match | No Match | No Match | No Match | Other | No Match |  | No Match |  | 700000 |  |  |  | 75.5 | 75 |  |  |  | 147 |  |  |  | Non Federally-Regulated | 1988-02-06 |  |  |  | 1992-10-01
Smith Cast Iron Boilers | Smith Cast Iron Boilers | 19HE-9 | Both Steam & Water | Natural Gas | Power | FALSE | FALSE | 1 |  |  |  | None | None | Non-Condensing | Single-Stage | Cast Iron |  |  |  |  | 1559000 | 1262000 |  |  | 81 | 80 | 81 | [6 empty] | Federally-Regulated Commercial & Industrial Equipment | 2010-07-21 |  |  |  | 2015-04-20
Crown Boiler Co. | Crown | CT-4 | Water | Oil | Power | TRUE | FALSE | 1 |  |  |  | No Match | No Match | No Match | No Match | Cast Iron | No Match |  | No Match |  | 140000 | [10 empty] | 86.1 |  | Federally-Regulated Consumer Product | 1998-02-06 |  |  |  | 1998-05-28
Burnham Commercial | Burnham Corp. | IN7 | Steam | Natural Gas | Induced Draft | TRUE | FALSE | 1 |  |  |  |  | Stack Damper | Non-Condensing | Single-Stage | Cast Iron |  |  |  |  | 210000 | 173000 | [9 empty] | 80.9 | 75 | Federally-Regulated Consumer Product | 2007-11-14 |  |  |  | 2015-03-24
Dunkirk | Dunkirk | DPFO-8T-1.25 | Water | Oil | Power | TRUE | FALSE | 1 |  |  |  | No Match | No Match | No Match | No Match | Cast Iron | No Match |  | No Match |  | 175000 | [10 empty] | 87.4 |  | Federally-Regulated Consumer Product | 1998-12-21 |  |  |  | 2000-06-07
Raypak, Inc. | Raypak | H*-0750 | Both Steam & Water | Natural Gas | Power | FALSE | FALSE | 3 |  |  |  | No Match | No Match | No Match | No Match | Copper | No Match |  | No Match |  | 750000 |  | 750000 |  | 84 | 80 |  |  |  |  | 84 |  |  | Federally-Regulated Commercial & Industrial Equipment | 2000-05-09 |  |  |  | 2002-07-31
Hydrotherm, Division of Mestek, Inc. | Hydrotherm | MOP-6160 | Water | Oil | Power | TRUE | FALSE | 3 |  |  |  | No Match | No Match | No Match | No Match | Cast Iron | No Match |  | No Match |  | 6160000 |  |  |  | 83.9 | [5 empty] | 83.9 |  |  | Non Federally-Regulated | 1993-01-14 |  |  |  | 1993-01-27
Ajax Boiler, Inc. | Ajax | WGX-WGXB-6000-D | Steam | Natural Gas | No Match | FALSE | FALSE | 3 |  |  |  | No Match | No Match | No Match | No Match | Other | No Match |  | No Match |  | 6000000 |  |  |  | 75.5 | 75 |  |  |  | 147 |  |  |  | Non Federally-Regulated | 1988-01-22 |  |  |  | 1988-03-17
Navien, Inc. | Navien America, Inc. | NCB-240 | Water | LPG | Power | FALSE | FALSE | 1 |  |  |  |  | None | Condensing | Step Modulating | Other | Single-Speed |  |  |  | 120000 | 109000 | [9 empty] | 93.3 | 80 | Federally-Regulated Consumer Product | 2014-01-14 |  |  |  | 2015-03-30
PB Heat, LLC | PB Heat, LLC | PSC-06-SV | Water | LPG | Injection Type | FALSE | FALSE | 1 |  |  |  |  | None | Non-Condensing | Single-Stage | Cast Iron | Single-Speed |  |  |  | 175000 | 146000 | [9 empty] | 83 | 80 | Federally-Regulated Consumer Product | 2012-07-06 |  |  |  | 2013-06-17
Dunkirk | Dunkirk | PVSB-7D | Steam | Natural Gas | No Match | TRUE | FALSE | 1 |  |  |  | No Match | No Match | No Match | No Match | Cast Iron | No Match |  | No Match |  | 225000 | [10 empty] | 80.1 |  | Federally-Regulated Consumer Product | 1998-08-03 |  |  |  | 1998-08-27
Thermo-Dynamics Boiler Co. | Columbia Boiler / Pottstown | MCB-100D* | Water | Natural Gas | No Match | TRUE | FALSE | 1 |  |  |  | No Match | No Match | No Match | No Match | Cast Iron | No Match |  | No Match |  | 100000 | [10 empty] | 80 |  | Federally-Regulated Consumer Product | 2000-06-07 |  |  |  | 2001-11-01
Viessmann Manufacturing Co., Inc. | Viessmann Manufacturing | RN-280* | Water | Natural Gas | No Match | FALSE | FALSE | 1 |  |  |  | No Match | No Match | No Match | No Match | Cast Iron | No Match |  | No Match |  | 280000 | [10 empty] | 83.5 |  | Federally-Regulated Consumer Product | 1999-10-22 |  |  |  | 2000-06-07
Ajax Boiler, Inc. | Ajax | XFG10500 | Water | Natural Gas | Power | FALSE | FALSE | 3 |  |  |  | No Match | No Match | No Match | No Match | Other | No Match |  | No Match |  | 10500000 |  |  |  | 80 | 80 | [7 empty] | Federally-Regulated Commercial & Industrial Equipment | 1997-02-27 |  |  |  | 1998-04-20
Ajax Boiler, Inc. | Ajax | WEO-1750 | Water | Oil | Power | FALSE | FALSE | 3 |  |  |  | No Match | No Match | No Match | No Match | Other | No Match |  | No Match |  | 1662000 |  |  |  | 85 | [8 empty] | Non Federally-Regulated | 1992-10-27 |  |  |  | 1996-03-13
Lochinvar, LLC. | Lochinvar Corp. | KBN286 | Water | Natural Gas | Power | FALSE | FALSE | 1 |  |  |  | None | None | Condensing | Step Modulating | Other |  |  |  |  | 285000 | 260000 | [9 empty] | 96 | 80 | Federally-Regulated Consumer Product | 2010-07-21 |  |  |  | 2013-04-19
Rite Engineering | Rite | 1250S | Both Steam & Water | Natural Gas | No Match | FALSE |  | 3 |  |  |  | No Match | No Match | No Match | No Match | Other | No Match |  | No Match |  | 12500000 |  |  |  | 80 |  |  | 75 |  | 147 |  |  |  | Non Federally-Regulated | 1981-08-26 |  |  |  | 1998-04-20
A.O. Smith Water Products Company | A O Smith Water Products | HWM-2200 | Both Steam & Water | Natural Gas | No Match | FALSE | FALSE | 3 |  |  |  |  | No Match | No Match | No Match | Copper |  |  |  |  | 2200000 |  |  |  | 75 | 75 | [7 empty] | Non Federally-Regulated | 1988-03-17 |  |  |  | 1998-04-20
Thermo-Dynamics Boiler Co. | Columbia Boiler / Pottstown | MCB-300D | Water | Natural Gas | No Match | TRUE | FALSE | 1 |  |  |  | No Match | No Match | No Match | No Match | Cast Iron | No Match |  | No Match |  | 299000 | [10 empty] | 80 |  | Federally-Regulated Consumer Product | 1997-02-27 |  |  |  | 1998-04-20
WM Technologies | Weil-McLain | EG-35-SPDN-W | Water | Natural Gas | No Match | TRUE | FALSE | 1 |  |  |  | No Match | No Match | No Match | No Match | Cast Iron | No Match |  | No Match |  | 100000 | [10 empty] | 80.3 |  | Federally-Regulated Consumer Product | 1998-03-31 |  |  |  | 1998-04-20
NY Boiler, LLC dba New Yorker Boiler | New Yorker | CG-30A | Water | Natural Gas | No Match | TRUE | FALSE | 1 |  |  |  | No Match | No Match | No Match | No Match | Cast Iron | No Match |  | No Match |  | 62000 | [10 empty] | 80 |  | Federally-Regulated Consumer Product | 1998-08-03 |  |  |  | 1998-08-27
Ajax Boiler, Inc. | Ajax | WEC15000 | Water | Combo (Natural Gas & Oil) | Power | FALSE | FALSE | 3 |  |  |  | No Match | No Match | No Match | No Match | Other | No Match |  | No Match |  | 14300000 |  | 6000000 |  | 85 | 80 |  |  |  |  | 80 |  |  | Federally-Regulated Commercial & Industrial Equipment | 1997-01-07 |  |  |  | 1997-02-27
Laars Heating Systems Company | Laars | HH1010EP09*BA | Water | LPG | Induced Draft | FALSE | TRUE | 1 |  |  |  | None | None | Non-Condensing | Step Modulating | Copper | None |  | No Match |  | 1010000 | 818100 | 252500 |  | 82 | 80 |  |  | 5 |  | 82 |  |  | Federally-Regulated Commercial & Industrial Equipment | 2005-11-30 |  |  |  | 2007-11-01
Sellers Engineering Co. | Gas Immersion Boiler | 350HPHWLN490 | Water | Natural Gas | Power | FALSE | FALSE | 3 |  |  |  | No Match | No Match | No Match | No Match | Other | No Match |  | No Match |  | 14645000 |  |  |  | 82 | 80 |  |  | 25 |  |  |  |  | Federally-Regulated Commercial & Industrial Equipment | 1997-02-27 |  |  |  | 1998-04-20
Lochinvar, LLC. | Precision Parts Corp. | S88BL0500 | Both Steam & Water | LPG | No Match | FALSE | TRUE | 3 |  |  |  | No Match | No Match | No Match | No Match | Copper | No Match |  | No Match |  | 500000 |  | 500000 |  | 88 | 75 |  |  |  | 352 | 88 |  |  | Non Federally-Regulated | 1988-02-09 |  |  |  | 2007-12-12
Raypak, Inc. | Propak TM - By Huron Valley Sales | TD5-9182* | Water | Natural Gas | Injection Type | FALSE | FALSE | 1 |  |  |  | Draft Hood | None | Non-Condensing | Single-Stage | Copper |  |  |  |  | 1825600 | 1496992 |  |  | 82 | 80 |  |  | 6 |  |  |  |  | Federally-Regulated Commercial & Industrial Equipment | 2007-11-13 |  |  |  | 2007-12-12
Raypak, Inc. | Raypak | H-1631A* | Water | LPG | Injection Type | FALSE | FALSE | 1 |  |  |  |  | None | Non-Condensing | Single-Stage | Copper |  |  |  |  | 1500000 | 1230000 |  |  |  |  | 82 | [6 empty] | Federally-Regulated Commercial & Industrial Equipment | 2014-09-05 |  |  |  | 2015-04-16
Rite Engineering | Rite | 350Y | Both Steam & Water | Natural Gas | No Match | FALSE | FALSE | 3 |  |  |  | No Match | No Match | No Match | No Match | Other | No Match |  | No Match |  | 3500000 |  | 3500000 |  | 80 | 80 |  |  |  |  | 80 |  |  | Non Federally-Regulated | 1992-10-14 |  |  |  | 1997-03-31
Ajax Boiler, Inc. | Ajax | WGOXFD-3750 | Steam | Oil | Power | FALSE | FALSE | 3 |  |  |  | No Match | No Match | No Match | No Match | Other | No Match |  | No Match |  | 3750000 |  |  |  | 75.5 | [8 empty] | Non Federally-Regulated | 1988-01-22 |  |  |  | 1988-03-17
Teledyne Laars | Teledyne Laars | JVS 075ND | Water | Natural Gas | No Match | FALSE | FALSE | 1 |  |  |  | No Match | No Match | No Match | No Match | Other | No Match |  | No Match |  | 75000 | [10 empty] | 83 |  | Federally-Regulated Consumer Product | 1997-02-27 |  |  |  | 1998-02-06
Raypak, Inc. | Hurricane | H-1758 | Steam | LPG | No Match | FALSE | TRUE | 3 |  |  |  | No Match | No Match | No Match | No Match | Copper | No Match |  | No Match |  | 1680000 |  |  |  | 80 | 75 |  |  |  | 352 |  |  |  | Non Federally-Regulated | 1989-08-15 |  |  |  | 1998-04-20
Lochinvar, LLC. | Hamilton | HEHN-1795 | Water | Natural Gas | Power | FALSE | TRUE | 3 |  |  |  | No Match | No Match | No Match | No Match | Copper | No Match |  | No Match |  | 1795000 |  |  |  | 82 | 80 | [7 empty] | Federally-Regulated Commercial & Industrial Equipment | 1997-02-27 |  |  |  | 1998-04-20
Ajax Boiler, Inc. | Ajax | OSGX300 | Steam | Natural Gas | No Match | FALSE | TRUE | 3 |  |  |  | No Match | No Match | No Match | No Match | Other | No Match |  | No Match |  | 300000 |  |  |  | 80 | 80 |  |  |  |  | 80 |  |  | Non Federally-Regulated | 1992-10-27 |  |  |  | 1996-02-29
Dunkirk | Pennco, Inc. | FSB-4 | Water | Natural Gas | Power | FALSE | FALSE | 1 |  |  |  | No Match | No Match | No Match | No Match | Cast Iron | No Match |  | No Match |  | 112500 | [10 empty] | 83 |  | Federally-Regulated Consumer Product | 2001-06-28 |  |  |  | 2001-11-01
Bryan Steam Corp. | Bryan | L-64-S-FDO | Both Steam & Water | Oil | Power | FALSE |  | 3 |  |  |  | No Match | No Match | No Match | No Match | Other | No Match |  | No Match |  | 4300000 |  |  |  | 80 | [8 empty] | Non Federally-Regulated | 1983-08-16 |  |  |  | 1998-04-20
Crown Boiler Co. | Crown | JBF-82 | Steam | Natural Gas | No Match | TRUE | FALSE | 1 |  |  |  | No Match | No Match | No Match | No Match | Cast Iron | No Match |  | No Match |  | 262500 | [10 empty] | 69.4 | 68 | Federally-Regulated Consumer Product | 1991-02-01 |  |  |  | 1992-08-31
Rite Engineering | Rite | 180SY | Both Steam & Water | Natural Gas | Power | FALSE |  | 3 |  |  |  | No Match | No Match | No Match | No Match | Other | No Match |  | No Match |  | 1800000 |  |  |  | 80 |  |  | 75 |  | 147 |  |  |  | Non Federally-Regulated | 1981-08-26 |  |  |  | 1998-04-20
Dunkirk | Ultimate Engineering / Division of Dunkirk | PFG8T2-240W | Water | Natural Gas | No Match | FALSE | TRUE | 1 |  |  |  | No Match | No Match | No Match | No Match | Cast Iron | No Match |  | No Match |  | 240000 | [10 empty] | 80.6 |  | Federally-Regulated Consumer Product | 1997-02-27 |  |  |  | 1998-04-20
Teledyne Laars | Laars | JVS125 | Steam | Natural Gas | No Match | FALSE |  | 1 |  |  |  | No Match | No Match | No Match | No Match | Copper | No Match |  | No Match |  | 125000 | [5 empty] | 75 | 75 | 5 | 147 |  |  |  | Non Federally-Regulated | 1983-08-16 |  |  |  | 1998-04-20
Teledyne Laars | Laars | HH1670IN09CBA | Water | Natural Gas | No Match | FALSE | FALSE | 3 |  |  |  |  | No Match | No Match | No Match | Copper |  |  |  |  | 1670000 |  |  |  | 82 | 80 |  |  | 5 | 147 | 82 |  |  | Non Federally-Regulated | 1992-05-11 |  |  |  | 1992-06-23
Dunkirk | Dunkirk | PWX-6E | Water | Combo (Natural Gas & Oil) | No Match | TRUE | FALSE | 1 |  |  |  | No Match | No Match | No Match | No Match | Cast Iron | No Match |  | No Match |  | 175000 | [10 empty] | 80.2 |  | Federally-Regulated Consumer Product | 2001-11-01 |  |  |  | 2002-09-30
Ajax Boiler, Inc. | Ajax | SOXFD-800 | Steam | Oil | Power | FALSE | FALSE | 3 |  |  |  | No Match | No Match | No Match | No Match | Other | No Match |  | No Match |  | 800000 |  |  |  | 75.5 | [8 empty] | Non Federally-Regulated | 1988-03-17 |  |  |  | 1992-10-01
Burnham Commercial | Burnham | IN5(S/L)(N/P)C- | Steam | Combo (Natural Gas & Oil) | No Match | TRUE | FALSE | 1 |  |  |  | No Match | No Match | No Match | No Match | Cast Iron | No Match |  | No Match |  | 140000 | [10 empty] | 80.3 |  | Federally-Regulated Consumer Product | 2001-11-01 |  |  |  | 2002-06-04
Ajax Boiler, Inc. | Ajax | WOFD-350 | Steam | Oil | Power | FALSE |  | 3 |  |  |  | No Match | No Match | No Match | No Match | Other | No Match |  | No Match |  | 350000 |  |  |  | 75.5 | [8 empty] | Non Federally-Regulated | 1981-08-26 |  |  |  | 1998-04-20
Teledyne Laars | Laars | NQ1266 | Steam | Natural Gas | No Match | FALSE |  | 3 |  |  |  | No Match | No Match | No Match | No Match | Copper | No Match |  | No Match |  | 1266000 |  |  |  | 75 |  |  | 75 | 21 | 147 |  |  |  | Non Federally-Regulated | 1981-08-26 |  |  |  | 1983-08-16
Burnham Commercial | New Yorker Boiler Co. | CGS40A*C- | Steam | Natural Gas | Induced Draft | TRUE | FALSE | 1 |  |  |  |  | Stack Damper | Non-Condensing | Single-Stage | Cast Iron |  |  |  |  | 105000 | 86000 | [9 empty] | 80 | 75 | Federally-Regulated Consumer Product | 2007-11-14 |  |  |  | 2015-03-24
Dunkirk | Sears | 229.9601 | Water | Natural Gas | No Match | TRUE | FALSE | 1 |  |  |  | No Match | No Match | No Match | No Match | Cast Iron | No Match |  | No Match |  | 37500 | [10 empty] | 80 |  | Federally-Regulated Consumer Product | 1998-05-28 |  |  |  | 1998-07-01
Laars Heating Systems Company | Laars | PH1200IP09C1A | Water | LPG | Induced Draft | FALSE | TRUE | 1 |  |  |  | None | None | Non-Condensing | Single-Stage | Copper | Single-Speed | 0.5 | Standard |  | 1200000 | 972000 | 1200000 |  | 81 | 80 |  |  | 5 |  | 81 |  |  | Federally-Regulated Commercial & Industrial Equipment | 2005-11-30 |  |  |  | 2007-11-01
Water Pik, Inc. | Laars | HH0175CP01CB | Water | LPG | No Match | TRUE | FALSE | 1 |  |  |  | No Match | No Match | No Match | No Match | Other | No Match |  | No Match |  | 175000 | [10 empty] | 81.9 |  | Federally-Regulated Consumer Product | 2001-01-30 |  |  |  | 2001-04-12
Smith Cast Iron Boilers | Smith Cast Iron Boilers | GBX-175-CON | Water | Natural Gas | Injection Type | TRUE | FALSE | 1 |  |  | TRUE |  | Stack Damper | Non-Condensing | Single-Stage | Cast Iron | Single-Speed |  |  |  | 175000 | 143000 | [9 empty] | 80.3 | 80 | Federally-Regulated Consumer Product | 2013-04-19 |  |  |  | 2014-01-14
Hydrotherm, Division of Mestek, Inc. | Hydrotherm | HY-160-V | Water | LPG | No Match | TRUE | FALSE | 1 |  |  |  | No Match | No Match | No Match | No Match | Cast Iron | No Match |  | No Match |  | 160000 | [10 empty] | 81.6 |  | Federally-Regulated Consumer Product | 1998-08-27 |  |  |  | 1998-12-21
Lochinvar, LLC. | Lochinvar | RWN-399 | Water | Natural Gas | No Match | FALSE | FALSE | 3 |  |  |  | No Match | No Match | No Match | No Match | Copper | No Match |  | No Match |  | 399000 |  |  |  | 81.5 | 80 | [7 empty] | Federally-Regulated Commercial & Industrial Equipment | 1997-02-27 |  |  |  | 1998-04-20
Bryan Steam Corp. | Bryan | K-600-S-LP | Both Steam & Water | LPG | No Match | FALSE |  | 3 |  |  |  | No Match | No Match | No Match | No Match | Other | No Match |  | No Match |  | 6000000 |  |  |  | 78 |  |  | 75 |  | 352 |  |  |  | Non Federally-Regulated | 1983-08-16 |  |  |  | 1998-04-20
A.O. Smith Water Products Company | A O Smith Water Products | HW-0399-**4 | Both Steam & Water | Natural Gas | No Match | FALSE | FALSE | 3 |  |  |  |  | No Match | No Match | No Match | Copper |  |  |  |  | 399000 |  |  |  | 75 | 75 | [7 empty] | Non Federally-Regulated | 1988-03-17 |  |  |  | 1998-04-20
Dunkirk | Carrier | BS1AAP000140AAAA | Steam | LPG | No Match | TRUE | FALSE | 1 |  |  |  | No Match | No Match | No Match | No Match | Cast Iron | No Match |  | No Match |  | 140000 | [10 empty] | 79.2 |  | Federally-Regulated Consumer Product | 1998-02-06 |  |  |  | 1998-05-28
Rite Engineering | Rite | 600SO | Both Steam & Water | Oil | Power | FALSE | FALSE | 3 |  |  |  | No Match | No Match | No Match | No Match | Other | No Match |  | No Match |  | 6000000 |  | 6000000 |  | 80 | [5 empty] | 80 |  |  | Non Federally-Regulated | 1992-10-14 |  |  |  | 1996-03-13
Water Pik, Inc. | Laars | PH0250CP01CB | Water | LPG | No Match | TRUE | FALSE | 1 |  |  |  | No Match | No Match | No Match | No Match | Other | No Match |  | No Match |  | 250000 | [10 empty] | 82 |  | Federally-Regulated Consumer Product | 2001-01-30 |  |  |  | 2001-04-12
Dunkirk | Lennox | GWB8-280S | Water | Natural Gas | No Match | TRUE | FALSE | 1 |  |  |  | No Match | No Match | No Match | No Match | Cast Iron | No Match |  | No Match |  | 280000 | [10 empty] | 80 |  | Federally-Regulated Consumer Product | 1999-10-22 |  |  |  | 2001-11-01
Rinnai America | Rinnai | REU2424WUS-P | Both Steam & Water | LPG | Power | FALSE | TRUE | 1 |  |  |  | No Match | No Match | No Match | No Match | Other | No Match |  | No Match |  | 180000 | [7 empty] | 80 |  |  | 82 |  | Federally-Regulated Consumer Product | 2000-07-12 |  |  |  | 2000-07-18
Lochinvar, LLC. | Lochinvar | PBL1000** | Both Steam & Water | LPG | Power | FALSE | TRUE | 3 |  |  |  | No Match | No Match | No Match | No Match | Copper | No Match |  | No Match |  | 1000000 |  | 1000000 |  | 88 | 75 |  |  |  | 352 | 88 |  |  | Non Federally-Regulated | 1988-02-06 |  |  |  | 2007-12-12
Water Pik, Inc. | Laars | PH0250CP01KB | Water | LPG | No Match | TRUE | FALSE | 1 |  |  |  | No Match | No Match | No Match | No Match | Other | No Match |  | No Match |  | 250000 | [10 empty] | 81.6 |  | Federally-Regulated Consumer Product | 2001-01-30 |  |  |  | 2001-04-12
Ajax Boiler, Inc. | Ajax | WFG9500 | Water | Natural Gas | Power | FALSE | FALSE | 3 |  |  |  | No Match | No Match | No Match | No Match | Other | No Match |  | No Match |  | 9500000 |  |  |  | 80 | 80 | [7 empty] | Federally-Regulated Commercial & Industrial Equipment | 1997-02-27 |  |  |  | 1998-04-20
WM Technologies | Weil-McLain | 976 | Steam | Natural Gas | Power | FALSE | FALSE | 3 |  |  |  |  | No Match | No Match | No Match | Cast Iron |  |  |  |  | 794000 |  |  |  | 80.7 | 80 |  |  | 10 | 147 | 80.7 |  |  | Non Federally-Regulated | 1992-06-22 |  |  |  | 1992-10-27
WM Technologies | Weil-McLain | 668V-W* | Water | Oil | Power | FALSE | FALSE | 1 |  |  |  | No Match | No Match | No Match | No Match | Cast Iron | No Match |  | No Match |  | 252000 | [5 empty] | 86.3 |  | 10 |  |  | 84.4 |  | Federally-Regulated Consumer Product | 1992-10-27 |  |  |  | 1998-04-20
Rite Engineering | Rite | A550W | Both Steam & Water | Natural Gas | No Match | FALSE | FALSE | 3 |  |  |  | No Match | No Match | No Match | No Match | Other | No Match |  | No Match |  | 5500000 |  |  |  | 80 | 80 | [7 empty] | Federally-Regulated Commercial & Industrial Equipment | 1998-03-31 |  |  |  | 1998-04-20
WM Technologies | Weil-McLain | LGB-10 | Steam | Natural Gas | No Match | FALSE | FALSE | 3 |  |  |  | No Match | No Match | No Match | No Match | Cast Iron | No Match |  | No Match |  | 1170000 |  |  |  | 81 | 80 |  |  | 147 |  |  |  |  | Non Federally-Regulated | 1992-10-27 |  |  |  | 1996-02-29
Burnham Commercial | Burnham | K-5022B-WI | Water | Natural Gas | No Match | FALSE | FALSE | 3 |  |  |  | No Match | No Match | No Match | No Match | Cast Iron | No Match |  | No Match |  | 1638000 |  |  |  | 80 | 80 |  |  | 60 |  |  |  |  | Non Federally-Regulated | 1992-10-27 |  |  |  | 1998-04-20
Raypak, Inc. | Raytherm | H*-0066ACK | Steam | LPG | No Match | FALSE | FALSE | 1 |  |  |  | No Match | No Match | No Match | No Match | Copper | No Match |  | No Match |  | 66000 | [5 empty] | 80.7 |  |  |  |  | 72.5 | 65 | Non Federally-Regulated | 1990-07-02 |  |  |  | 1998-04-20
U.S. Boiler Co. | U.S. Boiler Co. | ESC3 | Water | Natural Gas | Induced Draft | FALSE | FALSE | 1 |  |  | TRUE |  | None | Non-Condensing | Single-Stage | Cast Iron | Single-Speed |  |  |  | 70000 | 60000 | [9 empty] | 85.5 | 80 | Federally-Regulated Consumer Product | 2014-08-08 |  |  |  | 2014-10-23
Lochinvar, LLC. | Lochinvar | CHN0500 | Both Steam & Water | Natural Gas | Power | FALSE | TRUE | 3 |  |  |  |  | No Match | No Match | No Match | Copper |  |  |  |  | 500000 |  | 500000 |  | 84 | 80 |  |  |  |  | 84 |  |  | Non Federally-Regulated | 1992-06-23 |  |  |  | 2007-12-12
Lochinvar, LLC. | Precision Parts Corp. | PWBN0150 | Both Steam & Water | Natural Gas | No Match | FALSE | TRUE | 1 |  |  |  | No Match | No Match | No Match | No Match | Copper | No Match |  | No Match |  | 144000 | [5 empty] | 75 |  |  |  |  | 63 |  | Federally-Regulated Consumer Product | 1997-02-27 |  |  |  | 1998-04-20
Peerless Heater Co. | Peerless | LC-05R-W | Water | Combo (Natural Gas & Oil) | Power | FALSE | FALSE | 3 |  |  |  | No Match | No Match | No Match | No Match | Cast Iron | No Match |  | No Match |  | 808000 |  |  |  | 81.2 | 80 | [7 empty] | Federally-Regulated Commercial & Industrial Equipment | 1997-02-27 |  |  |  | 1998-04-20
Laars Heating Systems Company | Laars | PW0850IN09C1A | Water | Natural Gas | Induced Draft | FALSE | TRUE | 1 |  |  |  | None | None | Non-Condensing | Single-Stage | Copper | Single-Speed | 0.33 | Standard |  | 850000 | 688500 | 850000 |  | 81 | 80 |  |  | 5 |  | 81 |  |  | Federally-Regulated Commercial & Industrial Equipment | 2005-11-30 |  |  |  | 2007-11-01
Hydrotherm, Division of Mestek, Inc. | Hydrotherm | PB-295S | Steam | Oil | Power | TRUE | FALSE | 1 |  |  |  | No Match | No Match | No Match | No Match | Cast Iron | No Match |  | No Match |  | 294000 | [10 empty] | 84.3 |  | Federally-Regulated Consumer Product | 1998-07-01 |  |  |  | 1998-08-03
Raypak, Inc. | Raypak | H7-2004* | Water | Natural Gas | Induced Draft | FALSE | TRUE | 1 |  |  |  | None | None | Non-Condensing | Step Modulating | Copper | None |  | No Match |  | 1999000 | 1679160 | 1400000 |  | 84 | 80 |  |  | 12 |  |  |  |  | Federally-Regulated Commercial & Industrial Equipment | 2007-06-09 |  |  |  | 2007-12-12
Burnham Commercial | Burnham | PF-507-W | Water | Oil | Power | FALSE | FALSE | 3 |  |  |  | No Match | No Match | No Match | No Match | Cast Iron | No Match |  | No Match |  | 1372000 |  |  |  | 83.8 | [5 empty] | 86.1 |  |  | Non Federally-Regulated | 1992-09-25 |  |  |  | 1992-10-27
Rite Engineering | Rite | 600WE | Both Steam & Water | Natural Gas | No Match | FALSE | FALSE | 3 |  |  |  | No Match | No Match | No Match | No Match | Other | No Match |  | No Match |  | 6000000 |  |  |  | 83 | 80 | [7 empty] | Federally-Regulated Commercial & Industrial Equipment | 1998-03-31 |  |  |  | 1998-04-20
Crown Boiler Co. | Crown | JBF-42EID | Steam | Natural Gas | No Match | FALSE | FALSE | 1 |  |  |  | No Match | No Match | No Match | No Match | Cast Iron | No Match |  | No Match |  | 112500 | [10 empty] | 80.4 | 68 | Federally-Regulated Consumer Product | 1991-02-01 |  |  |  | 1992-10-27
Ajax Boiler, Inc. | Ajax | WGOFD-100 | Steam | Oil | Power | FALSE | FALSE | 1 |  |  |  | No Match | No Match | No Match | No Match | Other | No Match |  | No Match |  | 100000 | [5 empty] | 75.5 | [6 empty] | Non Federally-Regulated | 1988-03-17 |  |  |  | 1998-04-20
Bryan Steam Corp. | Bryan | LM-750-W-G | Both Steam & Water | Natural Gas | No Match | FALSE | FALSE | 3 |  |  |  |  | No Match | No Match | No Match | Other |  |  |  |  | 7500000 |  |  |  | 75 | 75 | [7 empty] | Non Federally-Regulated | 1988-03-17 |  |  |  | 1998-04-20
Dunkirk | Crown | NS-145 | Steam | Oil | Power | TRUE | FALSE | 1 |  |  |  | No Match | No Match | No Match | No Match | Cast Iron | No Match |  | No Match |  | 175000 | [10 empty] | 80.2 |  | Federally-Regulated Consumer Product | 1998-08-03 |  |  |  | 1998-08-27
Fulton Boiler Works | Fulton | PHW-0300 | Water | Natural Gas | No Match | FALSE | TRUE | 3 |  |  |  | No Match | No Match | No Match | No Match | Other | No Match |  | No Match |  | 300000 |  |  |  | 96 | 80 | [7 empty] | Non Federally-Regulated | 1992-10-27 |  |  |  | 1998-04-20
Burnham Commercial | Burnham | FD-9 | Steam | Oil | Power | FALSE | FALSE | 3 |  |  |  | No Match | No Match | No Match | No Match | Other | No Match |  | No Match |  | 385000 |  |  |  | 77.9 | [8 empty] | Non Federally-Regulated | 1990-07-02 |  |  |  | 1998-04-20
Hydrotherm, Division of Mestek, Inc. | Hydrotherm | HS-130-V | Water | Natural Gas | No Match | TRUE | FALSE | 1 |  |  |  | No Match | No Match | No Match | No Match | Cast Iron | No Match |  | No Match |  | 130000 | [10 empty] | 80.4 |  | Federally-Regulated Consumer Product | 1998-08-03 |  |  |  | 1998-08-27
Rite Engineering | Rite | A500SO | Both Steam & Water | Oil | Power | FALSE |  | 3 |  |  |  | No Match | No Match | No Match | No Match | Other | No Match |  | No Match |  | 5000000 |  |  |  | 80 | [8 empty] | Non Federally-Regulated | 1981-08-26 |  |  |  | 1998-04-20
Lochinvar, LLC. | Lochinvar | CPL-1800 | Water | LPG | Power | FALSE | TRUE | 3 |  |  |  | No Match | No Match | No Match | No Match | Copper | No Match |  | No Match |  | 1800000 |  | 1800000 |  | 85 | 80 |  |  |  |  | 85 |  |  | Federally-Regulated Commercial & Industrial Equipment | 1994-02-24 |  |  |  | 2007-12-12
Thermo-Dynamics Boiler Co. | Thermo-Dynamics Boiler Co. | S-150 | Water | Oil | Power | TRUE | FALSE | 1 |  |  |  | No Match | No Match | No Match | No Match | Other | No Match |  | No Match |  | 210000 | [10 empty] | 82.9 |  | Federally-Regulated Consumer Product | 1998-08-03 |  |  |  | 1998-08-27
Dunkirk | Dunkirk | QL-50 | Water | Natural Gas | No Match | FALSE | TRUE | 1 |  |  |  | No Match | No Match | No Match | No Match | Other | No Match |  | No Match |  | 50000 | [10 empty] | 95 |  | Federally-Regulated Consumer Product | 1998-02-06 |  |  |  | 1998-05-28
Utica Boilers | Utica Boilers | MGB-225ID | Water | Natural Gas | No Match | FALSE | FALSE | 1 |  |  |  | No Match | No Match | No Match | No Match | Cast Iron | No Match |  | No Match |  | 225000 | [10 empty] | 80.5 |  | Federally-Regulated Consumer Product | 1997-02-27 |  |  |  | 1998-04-20
Camus Hydronics | Camus Hydronics | MFNW-1400-0G | Water | LPG | Power | FALSE | FALSE | 1 |  |  |  |  | None | Condensing | Single-Stage | Copper |  |  |  |  | 1400000 | 1190000 |  |  | 85 |  | 85 | [6 empty] | Federally-Regulated Commercial & Industrial Equipment | 2014-08-11 |  |  |  | 2014-10-21
Rite Engineering | Rite | 55WGE | Both Steam & Water | Natural Gas | Power | FALSE | FALSE | 3 |  |  |  | No Match | No Match | No Match | No Match | Other | No Match |  | No Match |  | 550000 |  |  |  | 83 | 80 | [7 empty] | Federally-Regulated Commercial & Industrial Equipment | 1998-03-31 |  |  |  | 1998-04-20
A.O. Smith Water Products Company | A O Smith Water Products | HW-0100-**3 | Both Steam & Water | LPG | No Match | FALSE | FALSE | 1 |  |  |  | No Match | No Match | No Match | No Match | Copper | No Match |  | No Match |  | 100000 | [10 empty] | 68.9 | 65 | Federally-Regulated Consumer Product | 1988-02-06 |  |  |  | 1988-03-17
Thermo-Dynamics Boiler Co. | Thermo-Dynamics Boiler Co. | CWL-LE 110D | Water | Oil | No Match | FALSE | FALSE | 1 |  |  |  | No Match | No Match | No Match | No Match | Other | No Match |  | No Match |  | 154000 | [10 empty] | 84.1 |  | Federally-Regulated Consumer Product | 2000-06-07 |  |  |  | 2001-06-28
Slant / Fin Corp. | Slant / Fin Corp. | CHS-250 | Water | LPG | Power | FALSE | FALSE | 1 |  |  | TRUE |  | None | Condensing | Step Modulating | Other |  |  |  |  | 250000 | 229000 | [9 empty] | 94.5 | 80 | Federally-Regulated Consumer Product | 2013-06-17 |  |  |  | 2014-01-14
Lochinvar, LLC. | Nepco | CBL1350 | Both Steam & Water | LPG | No Match | FALSE | FALSE | 3 |  |  |  | No Match | No Match | No Match | No Match | Copper | No Match |  | No Match |  | 1188000 |  |  |  | 75 | 80 | [7 empty] | Federally-Regulated Commercial & Industrial Equipment | 1997-02-27 |  |  |  | 1998-04-20
Ajax Boiler, Inc. | Ajax | SGX-SGXB-3750-D | Steam | Natural Gas | No Match | FALSE |  | 3 |  |  |  | No Match | No Match | No Match | No Match | Other | No Match |  | No Match |  | 3750000 |  |  |  | 75.5 |  |  | 75 |  | 147 |  |  |  | Non Federally-Regulated | 1981-08-26 |  |  |  | 1998-04-20
Laars Heating Systems Company | Laars | HH3200EN18CC | Water | Natural Gas | Induced Draft | FALSE | TRUE | 1 |  |  |  | None | None | Non-Condensing | Single-Stage | Copper | None |  | No Match |  | 3150000 | 2592000 | 3150000 |  | 81 | 80 |  |  | 5 |  | 81 |  |  | Federally-Regulated Commercial & Industrial Equipment | 2005-11-30 |  |  |  | 2007-11-01
Crown Boiler Co. | Crown | JBF-72 | Steam | LPG | No Match | TRUE | FALSE | 1 |  |  |  | No Match | No Match | No Match | No Match | Cast Iron | No Match |  | No Match |  | 210000 | [10 empty] | 68.9 | 68 | Federally-Regulated Consumer Product | 1991-02-01 |  |  |  | 1992-08-31
Raypak, Inc. | Raypak | H*-0652 | Water | LPG | Power | FALSE | FALSE | 3 |  |  |  | No Match | No Match | No Match | No Match | Copper | No Match |  | No Match |  | 650000 |  | 350000 |  | 84 | 80 |  |  |  |  | 80 |  |  | Federally-Regulated Commercial & Industrial Equipment | 2002-08-05 |  |  |  | 2003-03-27
Parker Boiler Co. | Parker Boiler | G-2304 | Water | Natural Gas | Power | FALSE | FALSE | 3 |  |  |  |  | No Match | No Match | No Match | Other |  |  |  |  | 2304000 |  |  |  | 80.1 | 80 |  |  | 4 | 147 | 80 |  |  | Non Federally-Regulated | 1992-08-13 |  |  |  | 1992-10-27
Ajax Boiler, Inc. | Ajax | XFC4750 | Water | Combo (Natural Gas & Oil) | Power | FALSE | FALSE | 3 |  |  |  | No Match | No Match | No Match | No Match | Other | No Match |  | No Match |  | 4750000 |  |  |  | 80 | 80 | [7 empty] | Federally-Regulated Commercial & Industrial Equipment | 1997-02-27 |  |  |  | 1998-04-20
Dunkirk | Ultimate Engineering / Division of Dunkirk | PFG-7-255 | Water | Natural Gas | No Match | FALSE | FALSE | 1 |  |  |  | No Match | No Match | No Match | No Match | Cast Iron | No Match |  | No Match |  | 255000 | [10 empty] | 82.5 |  | Federally-Regulated Consumer Product | 1997-02-27 |  |  |  | 1998-02-06
Peerless Heater Co. | Peerless | HC-05-SPRK | Water | Natural Gas | No Match | FALSE | FALSE | 1 |  |  |  | No Match | No Match | No Match | No Match | Cast Iron | No Match |  | No Match |  | 130000 | [10 empty] | 82 |  | Federally-Regulated Consumer Product | 1998-03-31 |  |  |  | 1998-04-20
Lochinvar, LLC. | Lochinvar | PBN1000** | Both Steam & Water | Natural Gas | Power | FALSE | TRUE | 3 |  |  |  | No Match | No Match | No Match | No Match | Copper | No Match |  | No Match |  | 1000000 |  | 1000000 |  | 88 | 75 |  |  |  | 147 | 88 |  |  | Non Federally-Regulated | 1988-02-06 |  |  |  | 2007-12-12
Dunkirk | Dunkirk | DPFG-3T2-70W | Water | Natural Gas | No Match | FALSE | TRUE | 1 |  |  |  | No Match | No Match | No Match | No Match | Cast Iron | No Match |  | No Match |  | 70000 | [10 empty] | 81 |  | Federally-Regulated Consumer Product | 1998-05-28 |  |  |  | 1998-07-01
Ajax Boiler, Inc. | Ajax | WEC-10000 | Water | Combo (Natural Gas & Oil) | Power | FALSE | FALSE | 3 |  |  |  | No Match | No Match | No Match | No Match | Other | No Match |  | No Match |  | 9500000 |  |  |  | 85 | 80 | [7 empty] | Non Federally-Regulated | 1992-10-27 |  |  |  | 1998-04-20
Ajax Boiler, Inc. | Ajax | WGOXFD-2250 | Steam | Natural Gas | Power | FALSE |  | 3 |  |  |  | No Match | No Match | No Match | No Match | Other | No Match |  | No Match |  | 2250000 |  |  |  | 75.5 |  |  | 75 |  | 147 |  |  |  | Non Federally-Regulated | 1981-08-26 |  |  |  | 1998-04-20
Smith Cast Iron Boilers | Smith Cast Iron Boilers | 8-W-6L | Water | Oil | Power | TRUE | FALSE | 1 |  |  |  | No Match | No Match | No Match | No Match | Cast Iron | No Match |  | No Match |  | 245000 | [10 empty] | 86.2 |  | Federally-Regulated Consumer Product | 1998-07-01 |  |  |  | 1998-08-03
Lochinvar, LLC. | Hamilton | HVHL2070-CSI | Water | LPG | Power | FALSE | TRUE | 3 |  |  |  | No Match | No Match | No Match | No Match | Copper | No Match |  | No Match |  | 2070000 |  |  |  | 85 | 80 | [7 empty] | Federally-Regulated Commercial & Industrial Equipment | 1997-02-27 |  |  |  | 1998-04-20
Ajax Boiler, Inc. | Ajax | WGOFD-5000 | Steam | Oil | Power | FALSE | FALSE | 3 |  |  |  | No Match | No Match | No Match | No Match | Other | No Match |  | No Match |  | 5000000 |  |  |  | 75.5 | [8 empty] | Non Federally-Regulated | 1988-03-17 |  |  |  | 1992-10-01
Parker Boiler Co. | Parker Boiler | T300 | Water | Natural Gas | No Match | FALSE | FALSE | 3 |  |  |  |  | No Match | No Match | No Match | Other |  |  |  |  | 300000 |  | 300000 |  | 80 | 80 |  |  | 4 | 147 | 80 |  |  | Non Federally-Regulated | 1992-08-13 |  |  |  | 1992-10-27
Dunkirk | Carrier | BS2AAN000225AAAA | Steam | Natural Gas | No Match | FALSE | FALSE | 1 |  |  |  | No Match | No Match | No Match | No Match | Cast Iron | No Match |  | No Match |  | 225000 | [10 empty] | 81.1 |  | Federally-Regulated Consumer Product | 1998-02-06 |  |  |  | 1999-10-22
Rite Engineering | Rite | 165WE | Both Steam & Water | Natural Gas | No Match | FALSE | FALSE | 3 |  |  |  | No Match | No Match | No Match | No Match | Other | No Match |  | No Match |  | 1650000 |  | 825000 |  | 83 | 80 |  |  |  |  | 83 |  |  | Federally-Regulated Commercial & Industrial Equipment | 1997-04-02 |  |  |  | 1998-03-31
Rite Engineering | Rite | 180S | Both Steam & Water | Natural Gas | No Match | FALSE | FALSE | 3 |  |  |  |  | No Match | No Match | No Match | Other |  |  |  |  | 1800000 |  |  |  | 80 | 75 | [7 empty] | Non Federally-Regulated | 1988-03-17 |  |  |  | 1992-10-14
A.O. Smith Water Products Company | A O Smith Water Products | HWD-2000 | Steam | Natural Gas | No Match | FALSE | FALSE | 3 |  |  |  | No Match | No Match | No Match | No Match | Copper | No Match |  | No Match |  | 2000000 |  |  |  | 76 | 75 |  |  |  | 147 |  |  |  | Non Federally-Regulated | 1988-02-06 |  |  |  | 1988-03-17
Raypak, Inc. | Raypak | H30135 | Water | Natural Gas | No Match | TRUE | FALSE | 1 |  |  |  | No Match | No Match | No Match | No Match | Other | No Match |  | No Match |  | 135000 | [10 empty] | 82.6 | 80 | Federally-Regulated Consumer Product | 2001-11-01 |  |  |  | 2010-03-30
Rite Engineering | Rite | 150WE | Both Steam & Water | Natural Gas | No Match | FALSE | FALSE | 3 |  |  |  | No Match | No Match | No Match | No Match | Other | No Match |  | No Match |  | 1500000 |  |  |  | 83 | 80 | [7 empty] | Federally-Regulated Commercial & Industrial Equipment | 1998-03-31 |  |  |  | 1998-04-20
Peerless Heater Co. | Peerless | O-712FDA* | Steam | Oil | Power | FALSE | FALSE | 3 |  |  |  | No Match | No Match | No Match | No Match | Cast Iron | No Match |  | No Match |  | 1820000 |  |  |  | 81 | [8 empty] | Non Federally-Regulated | 1988-03-17 |  |  |  | 1998-04-20
Dunkirk | Lennox | GWB9050IH | Water | Natural Gas | No Match | FALSE | FALSE | 1 |  |  |  | No Match | No Match | No Match | No Match | Other | No Match |  | No Match |  | 50000 | [10 empty] | 90 |  | Federally-Regulated Consumer Product | 2001-03-01 |  |  |  | 2001-11-01
Dunkirk | Pennco, Inc. | 1804HWD | Water | LPG | No Match | TRUE | FALSE | 1 |  |  |  | No Match | No Match | No Match | No Match | Cast Iron | No Match |  | No Match |  | 105000 | [10 empty] | 82.7 |  | Federally-Regulated Consumer Product | 1998-02-06 |  |  |  | 1998-05-28
Hydrotherm, Division of Mestek, Inc. | Hydrotherm | HY-100-V | Water | Natural Gas | No Match | TRUE | FALSE | 1 |  |  |  | No Match | No Match | No Match | No Match | Cast Iron | No Match |  | No Match |  | 96000 | [10 empty] | 80.1 |  | Federally-Regulated Consumer Product | 1998-12-21 |  |  |  | 1999-03-04
Water Pik, Inc. | Laars | PH0250CP01CB | Water | LPG | No Match | TRUE | FALSE | 1 |  |  |  | No Match | No Match | No Match | No Match | Other | No Match |  | No Match |  | 250000 | [10 empty] | 82 |  | Federally-Regulated Consumer Product | 2001-01-30 |  |  |  | 2001-04-12
Hydrotherm, Division of Mestek, Inc. | Multitemp | MO-770A | Steam | Oil | Power | FALSE | FALSE | 3 |  |  |  | No Match | No Match | No Match | No Match | Other | No Match |  | No Match |  | 770000 |  |  |  | 78.7 | [8 empty] | Non Federally-Regulated | 1988-03-17 |  |  |  | 1998-04-20
Edwards Engineering Corp. | Edwards Engineering Corp. | 3010PFW | Both Steam & Water | Oil | Power | FALSE |  | 3 |  |  |  | No Match | No Match | No Match | No Match | Other | No Match |  | No Match |  | 525000 |  |  |  | 80 | [8 empty] | Non Federally-Regulated | 1983-08-16 |  |  |  | 1998-04-20
WM Technologies | Weil-McLain | 2294 | Steam | Oil | Power | FALSE | FALSE | 3 |  |  |  | No Match | No Match | No Match | No Match | Cast Iron | No Match |  | No Match |  | 7420000 |  |  |  | 84 |  |  |  | 147 |  | 84 |  |  | Non Federally-Regulated | 1992-06-23 |  |  |  | 1996-02-29
PVI Industries , LLC | PVI | 30 SBHE 50A-TP | Steam | Natural Gas | No Match | FALSE | FALSE | 3 |  |  |  | No Match | No Match | No Match | No Match | Other | No Match |  | No Match |  | 1200000 |  |  |  | 84 | 80 | [7 empty] | Non Federally-Regulated | 1992-10-27 |  |  |  | 1998-04-20
Raypak, Inc. | Raytherm | 514H | Steam | Natural Gas | No Match | FALSE | FALSE | 3 |  |  |  |  | No Match | No Match | No Match | Copper |  |  |  |  | 511500 |  |  |  | 80 | 75 | [7 empty] | Non Federally-Regulated | 1988-03-17 |  |  |  | 1998-04-20
WM Technologies | Weil-McLain | EG-35-SPDL | Water | LPG | No Match | TRUE | FALSE | 1 |  |  |  | No Match | No Match | No Match | No Match | Cast Iron | No Match |  | No Match |  | 100000 | [5 empty] | 81.2 |  | 237 |  |  | 81.2 |  | Federally-Regulated Consumer Product | 1992-10-27 |  |  |  | 1998-04-20
WM Technologies | Weil-McLain | CG-4-PIDN | Water | Natural Gas | No Match | FALSE | FALSE | 1 |  |  |  | No Match | No Match | No Match | No Match | Cast Iron | No Match |  | No Match |  | 105000 | [5 empty] | 83.6 |  | 10 |  |  | 82.9 |  | Federally-Regulated Consumer Product | 1992-10-27 |  |  |  | 1998-02-06
Thermo-Dynamics Boiler Co. | Thermo-Dynamics Boiler Co. | CWL-LE 110 | Water | Oil | Power | TRUE | FALSE | 1 |  |  |  | No Match | No Match | No Match | No Match | Other | No Match |  | No Match |  | 154000 | [10 empty] | 82.1 |  | Federally-Regulated Consumer Product | 1997-02-27 |  |  |  | 1998-04-20
Dunkirk | Payne | 235BAW007262A | Steam | Natural Gas | No Match | FALSE | FALSE | 1 |  |  |  | No Match | No Match | No Match | No Match | Cast Iron | No Match |  | No Match |  | 262500 | [7 empty] | 5 |  |  | 81.3 | 68 | Federally-Regulated Consumer Product | 1991-05-15 |  |  |  | 1992-10-27
U.S. Boiler Co. | U.S. Boiler Co. | ESC8 | Water | Natural Gas | Induced Draft | FALSE | FALSE | 1 |  |  | TRUE |  | None | Non-Condensing | Single-Stage | Cast Iron | Single-Speed |  |  |  | 245000 | 208000 | [9 empty] | 84.5 | 80 | Federally-Regulated Consumer Product | 2012-11-16 |  |  |  | 2013-04-19
Dunkirk | Ultimate Engineering / Division of Dunkirk | PFO4-.60W | Water | Oil | Power | TRUE | TRUE | 1 |  |  |  | No Match | No Match | No Match | No Match | Cast Iron | No Match |  | No Match |  | 84000 | [10 empty] | 83.5 |  | Federally-Regulated Consumer Product | 1998-08-03 |  |  |  | 1998-08-27
Dunkirk | Dunkirk | PVSB-4D | Steam | Natural Gas | No Match | TRUE | FALSE | 1 |  |  |  | No Match | No Match | No Match | No Match | Cast Iron | No Match |  | No Match |  | 112500 | [10 empty] | 78.8 |  | Federally-Regulated Consumer Product | 1998-08-03 |  |  |  | 1998-08-27
Peerless Heater Co. | Peerless | MMW-145AI | Steam | Natural Gas | No Match | FALSE | FALSE | 1 |  |  |  | No Match | No Match | No Match | No Match | Cast Iron | No Match |  | No Match |  | 145000 | [7 empty] | 3 | 10 |  | 70 | 65 | Federally-Regulated Consumer Product | 1990-06-25 |  |  |  | 1991-04-30
Crown Boiler Co. | Crown | TWZ120 | Water | Oil | Power | FALSE | FALSE | 1 |  |  |  |  | None | Non-Condensing | Single-Stage | Cast Iron | Single-Speed | 0.04 | Standard |  | 168000 | 147000 | [9 empty] | 86 | 80 | Federally-Regulated Consumer Product | 2011-06-20 |  |  |  | 2012-06-11
Peerless Heater Co. | Peerless | O-711FDA* | Steam | Oil | Power | FALSE |  | 3 |  |  |  | No Match | No Match | No Match | No Match | Cast Iron | No Match |  | No Match |  | 1650000 |  |  |  | 80.9 | [8 empty] | Non Federally-Regulated | 1983-08-16 |  |  |  | 1984-11-27
Parker Boiler Co. | Parker Boiler | T-3600 | Steam | Natural Gas | No Match | FALSE |  | 3 |  |  |  | No Match | No Match | No Match | No Match | Other | No Match |  | No Match |  | 3600000 |  |  |  | 75 |  |  | 75 | 4 | 147 |  |  |  | Non Federally-Regulated | 1981-08-26 |  |  |  | 1998-04-20
Dunkirk | Ultimate Engineering / Division of Dunkirk | UPVSB-6D | Steam | LPG | No Match | TRUE | FALSE | 1 |  |  |  | No Match | No Match | No Match | No Match | Cast Iron | No Match |  | No Match |  | 175000 | [10 empty] | 79.6 |  | Federally-Regulated Consumer Product | 1998-07-01 |  |  |  | 1998-08-03
Laars Heating Systems Company | Laars | HH0850IN04*BA | Water | Natural Gas | Induced Draft | FALSE | TRUE | 1 |  |  |  | None | None | Non-Condensing | Two-Stage Modulating | Copper | None |  | No Match |  | 850000 | 688500 | 212850 |  | 82 | 80 |  |  | 5 |  | 82 |  |  | Federally-Regulated Commercial & Industrial Equipment | 2005-11-30 |  |  |  | 2007-11-01
Slant / Fin Corp. | Slant / Fin | GX-225DPZ | Steam | Natural Gas | No Match | TRUE | FALSE | 1 |  |  |  | No Match | No Match | No Match | No Match | Cast Iron | No Match |  | No Match |  | 225000 | [10 empty] | 75.8 |  | Federally-Regulated Consumer Product | 1997-02-27 |  |  |  | 1998-04-20
Raypak, Inc. | Raypak | H41802*BE | Water | LPG | Induced Draft | FALSE | FALSE | 1 |  |  |  | None | None | Non-Condensing | Single-Stage | Copper |  |  |  |  | 1800000 | 1566000 |  |  | 87 | 80 | [7 empty] | Federally-Regulated Commercial & Industrial Equipment | 2007-12-12 |  |  |  | 2010-03-29
Cleaver-Brooks | Cleaver-Brooks | WT*-703-3000-***** | Steam | Natural Gas | No Match | FALSE | FALSE | 3 |  |  |  | No Match | No Match | No Match | No Match | Other | No Match |  | No Match |  | 3000000 |  |  |  | 80 | 75 |  |  | 25 | 147 |  |  |  | Non Federally-Regulated | 1990-07-02 |  |  |  | 1998-04-20
Raypak, Inc. | Raypak | H*-0333*-***R*** | Both Steam & Water | Natural Gas | No Match | FALSE | FALSE | 3 |  |  |  | No Match | No Match | No Match | No Match | Copper | No Match |  | No Match |  | 333000 |  |  |  | 82 | 80 | [7 empty] | Non Federally-Regulated | 1992-10-27 |  |  |  | 1998-04-20
Dunkirk | Carrier | BW5AAH000153ABAA | Water | Oil | Power | TRUE | FALSE | 1 |  |  |  | No Match | No Match | No Match | No Match | Cast Iron | No Match |  | No Match |  | 175000 | [10 empty] | 85.9 |  | Federally-Regulated Consumer Product | 1998-05-28 |  |  |  | 1998-07-01
Bryan Steam Corp. | Bryan | 417-S-G | Both Steam & Water | LPG | No Match | FALSE | FALSE | 3 |  |  |  | No Match | No Match | No Match | No Match | Other | No Match |  | No Match |  | 1350000 |  |  |  | 75 | 75 |  |  |  | 352 |  |  |  | Non Federally-Regulated | 1988-03-17 |  |  |  | 1998-04-20
Hydrotherm, Division of Mestek, Inc. | Hydrotherm | HK-250-PV | Water | Natural Gas | No Match | FALSE | FALSE | 1 |  |  |  | No Match | No Match | No Match | No Match | Cast Iron | No Match |  | No Match |  | 250000 | [10 empty] | 82 |  | Federally-Regulated Consumer Product | 1997-02-27 |  |  |  | 1998-04-20
Ajax Boiler, Inc. | Ajax | OSOXFD1375 | Steam | Oil | Power | FALSE | TRUE | 3 |  |  |  | No Match | No Match | No Match | No Match | Other | No Match |  | No Match |  | 1375000 |  |  |  | 75.5 | [8 empty] | Non Federally-Regulated | 1988-02-05 |  |  |  | 1992-10-01
Ajax Boiler, Inc. | Ajax | SGOXFD-9000 | Steam | Oil | Power | FALSE |  | 3 |  |  |  | No Match | No Match | No Match | No Match | Other | No Match |  | No Match |  | 9000000 |  |  |  | 75.5 | [8 empty] | Non Federally-Regulated | 1981-08-26 |  |  |  | 1998-04-20
Harsco Industrial / Patterson-Kelley | Thermo-Pak | 2-WA-985 | Steam | Natural Gas | No Match | TRUE |  | 3 |  |  |  | No Match | No Match | No Match | No Match | Other | No Match |  | No Match |  | 985000 |  |  |  | 75 |  |  | 75 |  | 147 |  |  |  | Non Federally-Regulated | 1984-11-27 |  |  |  | 1998-04-20
Dunkirk | Metzger Machine Corp. | OBS1.00* | Water | Oil | Power | TRUE | FALSE | 1 |  |  |  | No Match | No Match | No Match | No Match | Cast Iron | No Match |  | No Match |  | 140000 | [10 empty] | 81.7 |  | Federally-Regulated Consumer Product | 2000-06-07 |  |  |  | 2001-04-12
Slant / Fin Corp. | Sentry | S-120D | Water | Natural Gas | No Match | TRUE | FALSE | 1 |  |  |  | No Match | No Match | No Match | No Match | Cast Iron | No Match |  | No Match |  | 120000 | [5 empty] | 84 |  | 103 |  |  | 82.7 |  | Federally-Regulated Consumer Product | 1992-10-27 |  |  |  | 1998-04-20
Lochinvar, LLC. | Lochinvar | CBL0570 | Both Steam & Water | LPG | No Match | FALSE | FALSE | 3 |  |  |  | No Match | No Match | No Match | No Match | Copper | No Match |  | No Match |  | 501600 |  |  |  | 80 | 80 | [7 empty] | Non Federally-Regulated | 1992-10-27 |  |  |  | 1998-04-20
Dunkirk | Sears | 229.9602 | Water | Natural Gas | No Match | TRUE | FALSE | 1 |  |  |  | No Match | No Match | No Match | No Match | Cast Iron | No Match |  | No Match |  | 245000 | [10 empty] | 80 |  | Federally-Regulated Consumer Product | 1997-02-27 |  |  |  | 1998-04-20
Utica Boilers | Utica Boilers | SF-3100S | Steam | Oil | Power | TRUE | FALSE | 1 |  |  |  | No Match | No Match | No Match | No Match | Cast Iron | No Match |  | No Match |  | 140000 | [10 empty] | 80 |  | Federally-Regulated Consumer Product | 1996-01-10 |  |  |  | 1998-12-21
Dunkirk | Carrier | BS1AAN000112AAAA | Steam | Natural Gas | No Match | TRUE | FALSE | 1 |  |  |  | No Match | No Match | No Match | No Match | Cast Iron | No Match |  | No Match |  | 112500 | [10 empty] | 78.8 |  | Federally-Regulated Consumer Product | 1997-02-27 |  |  |  | 1998-04-20
Laars Heating Systems Company | Laars | HH4000EP18CC | Water | LPG | Induced Draft | FALSE | TRUE | 1 |  |  |  | None | None | Non-Condensing | Single-Stage | Copper | None |  | No Match |  | 4050000 | 3240000 | 4050000 |  | 81 | 80 |  |  | 5 |  | 81 |  |  | Federally-Regulated Commercial & Industrial Equipment | 2005-11-30 |  |  |  | 2007-11-01
Raypak, Inc. | Raytherm | H-0133 | Steam | Natural Gas | No Match | FALSE | FALSE | 1 |  |  |  | No Match | No Match | No Match | No Match | Copper | No Match |  | No Match |  | 136000 | [5 empty] | 83.3 |  |  |  |  | 84.1 | 65 | Non Federally-Regulated | 1989-08-15 |  |  |  | 1998-04-20
Bryan Steam Corp. | Bryan | D-650-W-FDO | Both Steam & Water | Oil | Power | FALSE |  | 3 |  |  |  | No Match | No Match | No Match | No Match | Other | No Match |  | No Match |  | 650000 |  |  |  | 75 | [8 empty] | Non Federally-Regulated | 1983-08-16 |  |  |  | 1998-04-20
Ajax Boiler, Inc. | Ajax | XFG15000 | Water | Natural Gas | Power | FALSE | FALSE | 3 |  |  |  | No Match | No Match | No Match | No Match | Other | No Match |  | No Match |  | 15000000 |  |  |  | 80 | 80 | [7 empty] | Federally-Regulated Commercial & Industrial Equipment | 1997-02-27 |  |  |  | 1998-04-20
Burnham Commercial | Burnham | PF-514-S | Steam | Oil | Power | FALSE | FALSE | 3 |  |  |  | No Match | No Match | No Match | No Match | Cast Iron | No Match |  | No Match |  | 2772000 |  | 1820000 |  | 84 | 83 |  |  |  |  | 86 |  |  | Federally-Regulated Commercial & Industrial Equipment | 1996-03-13 |  |  |  | 2007-12-12
Smith Cast Iron Boilers | Smith Cast Iron Boilers | PGB200-S-4L-COND | Steam | LPG | No Match | TRUE | FALSE | 1 |  |  |  | No Match | No Match | No Match | No Match | Cast Iron | No Match |  | No Match |  | 110000 | [10 empty] | 80 |  | Federally-Regulated Consumer Product | 1997-02-27 |  |  |  | 1998-04-20
Smith Cast Iron Boilers | Smith Cast Iron Boilers | BB-14A-W-4M | Water | Oil | Power | TRUE | FALSE | 1 |  |  |  | No Match | No Match | No Match | No Match | Cast Iron | No Match |  | No Match |  | 196000 | [10 empty] | 84.2 |  | Federally-Regulated Consumer Product | 1998-05-28 |  |  |  | 1998-07-01
Burnham Commercial | Burnham | FD-7 | Water | Combo (Natural Gas & Oil) | Power | FALSE | FALSE | 3 |  |  |  | No Match | No Match | No Match | No Match | Other | No Match |  | No Match |  | 322000 |  |  |  | 83.4 | 80 |  |  |  |  | 83.4 |  |  | Federally-Regulated Commercial & Industrial Equipment | 1994-04-14 |  |  |  | 1994-06-08
Lochinvar, LLC. | Lochinvar | CBN-2065 | Water | Natural Gas | Power | FALSE | TRUE | 3 |  |  |  | No Match | No Match | No Match | No Match | Copper | No Match |  | No Match |  | 2065000 |  |  |  | 82 | 80 | [7 empty] | Federally-Regulated Commercial & Industrial Equipment | 1997-02-27 |  |  |  | 1998-04-20
Dunkirk | Dunkirk | 4E1.50 | Water | Oil | Power | TRUE | FALSE | 1 |  |  |  | No Match | No Match | No Match | No Match | Cast Iron | No Match |  | No Match |  | 210000 | [10 empty] | 85.1 |  | Federally-Regulated Consumer Product | 1998-08-27 |  |  |  | 1998-12-21
Smith Cast Iron Boilers | Smith Cast Iron Boilers | 8-S-3L | Water | Oil | Power | TRUE | FALSE | 1 |  |  |  | No Match | No Match | No Match | No Match | Cast Iron | No Match |  | No Match |  | 105000 | [10 empty] | 85.6 |  | Federally-Regulated Consumer Product | 2000-06-07 |  |  |  | 2001-04-12
Peerless Heater Co. | Peerless | 61-06-SPRK-S | Steam | Natural Gas | No Match | FALSE | FALSE | 1 |  |  |  | No Match | No Match | No Match | No Match | Cast Iron | No Match |  | No Match |  | 200000 | [10 empty] | 80.6 |  | Federally-Regulated Consumer Product | 1997-02-27 |  |  |  | 1998-04-20
Dunkirk | Pennco, Inc. | FS-3B | Water | Natural Gas | Power | FALSE | FALSE | 1 |  |  |  | No Match | No Match | No Match | No Match | Cast Iron | No Match |  | No Match |  | 75000 | [10 empty] | 83.4 |  | Federally-Regulated Consumer Product | 2000-06-07 |  |  |  | 2001-06-28
Dunkirk | Ultimate Engineering / Division of Dunkirk | PFG-9-300 | Water | Natural Gas | No Match | FALSE | FALSE | 1 |  |  |  | No Match | No Match | No Match | No Match | Cast Iron | No Match |  | No Match |  | 299900 | [10 empty] | 83 |  | Federally-Regulated Consumer Product | 1998-02-06 |  |  |  | 2000-06-07
Dunkirk | Dunkirk | DPFG-3-126 | Water | Natural Gas | No Match | FALSE | FALSE | 1 |  |  |  | No Match | No Match | No Match | No Match | Cast Iron | No Match |  | No Match |  | 126000 | [10 empty] | 81.6 |  | Federally-Regulated Consumer Product | 1997-02-27 |  |  |  | 1998-02-06
National Combustion Co. | Natco | FUTURA-600-OIL | Both Steam & Water | Oil | Power | FALSE | FALSE | 3 |  |  |  | No Match | No Match | No Match | No Match | Other | No Match |  | No Match |  | 550000 |  |  |  | 75 | [8 empty] | Non Federally-Regulated | 1989-08-15 |  |  |  | 1998-04-20
Rinnai America | Rinnai | Q85S | Water | LPG | Induced Draft | FALSE | FALSE | 1 |  |  |  | None | None | Condensing | Step Modulating | Other | Variable-Speed |  | Premium |  | 85000 | 78000 | [9 empty] | 96.1 | 80 | Federally-Regulated Consumer Product | 2010-03-16 |  |  |  | 2011-06-20
Bryan Steam Corp. | Bryan | 518-S-FDG | Both Steam & Water | Natural Gas | Power | FALSE |  | 3 |  |  |  | No Match | No Match | No Match | No Match | Other | No Match |  | No Match |  | 1500000 |  |  |  | 75 |  |  | 75 |  | 147 |  |  |  | Non Federally-Regulated | 1981-08-26 |  |  |  | 1998-04-20
Dunkirk | Dunkirk | 4ES1.75 | Steam | Oil | Power | TRUE | FALSE | 1 |  |  |  | No Match | No Match | No Match | No Match | Cast Iron | No Match |  | No Match |  | 245000 | [10 empty] | 81.1 |  | Federally-Regulated Consumer Product | 1997-02-27 |  |  |  | 1998-04-20
Dunkirk | Carrier | BW4AAH000111ABAA | Water | Oil | Power | TRUE | FALSE | 1 |  |  |  | No Match | No Match | No Match | No Match | Cast Iron | No Match |  | No Match |  | 126000 | [10 empty] | 86.4 |  | Federally-Regulated Consumer Product | 1998-08-03 |  |  |  | 1998-08-27
Ajax Boiler, Inc. | Ajax | WFC2500W | Water | Combo (Natural Gas & Oil) | Power | FALSE | TRUE | 3 |  |  |  | No Match | No Match | No Match | No Match | Other | No Match |  | No Match |  | 2500000 |  | 1000000 |  | 80 | 80 |  |  |  |  | 80 |  |  | Federally-Regulated Commercial & Industrial Equipment | 1997-01-07 |  |  |  | 2009-03-12
Rite Engineering | Rite | 750S | Both Steam & Water | Natural Gas | No Match | FALSE | FALSE | 3 |  |  |  | No Match | No Match | No Match | No Match | Other | No Match |  | No Match |  | 7500000 |  |  |  | 80 | 75 |  |  |  | 147 |  |  |  | Non Federally-Regulated | 1988-03-17 |  |  |  | 1992-10-14
Teledyne Laars | Laars | HHO85OEP1GCBA | Water | LPG | No Match | TRUE | TRUE | 3 |  |  |  | No Match | No Match | No Match | No Match | Copper | No Match |  | No Match |  | 850000 |  |  |  | 82 | 80 |  |  | 350 |  |  |  |  | Federally-Regulated Commercial & Industrial Equipment | 1998-03-31 |  |  |  | 1998-04-20
Laars Heating Systems Company | Laars | HH0715EP09*BA | Water | LPG | Induced Draft | FALSE | TRUE | 1 |  |  |  | None | None | Non-Condensing | Two-Stage Modulating | Copper | None |  | No Match |  | 715000 | 579150 | 178750 |  | 82 | 80 |  |  | 5 |  | 82 |  |  | Federally-Regulated Commercial & Industrial Equipment | 2005-11-30 |  |  |  | 2007-11-01
Dunkirk | Dunkirk | DPFO-4-.60 | Water | Oil | Power | TRUE | FALSE | 1 |  |  |  | No Match | No Match | No Match | No Match | Cast Iron | No Match |  | No Match |  | 84000 | [10 empty] | 87.5 |  | Federally-Regulated Consumer Product | 1998-05-28 |  |  |  | 1998-07-01
Water Pik, Inc. | Laars | HH1670IP16C1A | Water | LPG | No Match | TRUE | FALSE | 3 |  |  |  | No Match | No Match | No Match | No Match | Copper | No Match |  | No Match |  | 1670000 |  | 1670000 |  | 81 | 80 |  |  | 350 |  | 81 |  |  | Federally-Regulated Commercial & Industrial Equipment | 2001-05-16 |  |  |  | 2001-05-30
Thermo-Dynamics Boiler Co. | Thermo-Dynamics Boiler Co. | S-135 | Water | Oil | No Match | TRUE | FALSE | 1 |  |  |  | No Match | No Match | No Match | No Match | Other | No Match |  | No Match |  | 189000 | [10 empty] | 84 |  | Federally-Regulated Consumer Product | 2000-09-27 |  |  |  | 2002-04-02
Axeman-Anderson Co. | Axeman-Anderson Co. | PVT105B | Water | Oil | Power | TRUE | FALSE | 1 |  |  |  | No Match | No Match | No Match | No Match | Other | No Match |  | No Match |  | 105000 | [10 empty] | 84.2 |  | Federally-Regulated Consumer Product | 1998-07-01 |  |  |  | 1998-08-03
Dunkirk | Utica Boilers | UBSSC-150 | Water | LPG | Pressure | FALSE | FALSE | 1 |  |  |  |  | None | Condensing | Step Modulating | Other | Single-Speed |  |  |  | 150000 | 139000 | [9 empty] | 96 | 80 | Federally-Regulated Consumer Product | 2011-06-20 |  |  |  | 2011-10-27
Ajax Boiler, Inc. | Ajax | WGB-5000-D | Steam | Natural Gas | No Match | FALSE | FALSE | 3 |  |  |  | No Match | No Match | No Match | No Match | Other | No Match |  | No Match |  | 5000000 |  |  |  | 75.5 | 75 |  |  |  | 147 |  |  |  | Non Federally-Regulated | 1988-01-22 |  |  |  | 1988-03-17
Dunkirk | Pennco, Inc. | 4KS1.75 | Steam | Oil | Power | TRUE | FALSE | 1 |  |  |  | No Match | No Match | No Match | No Match | Cast Iron | No Match |  | No Match |  | 245000 | [10 empty] | 81.1 |  | Federally-Regulated Consumer Product | 1998-07-01 |  |  |  | 1998-08-03
Teledyne Laars | Laars | VW0320MP20***** | Water | LPG | Power | FALSE | FALSE | 3 |  |  |  | No Match | No Match | No Match | No Match | Copper | No Match |  | No Match |  | 320000 |  |  |  | 85 | 80 |  |  | 5 |  |  |  |  | Federally-Regulated Commercial & Industrial Equipment | 1997-02-27 |  |  |  | 1998-04-20
Hydrotherm, Division of Mestek, Inc. | Hydrotherm | VGA-350BSPV | Steam | LPG | No Match | FALSE | FALSE | 3 |  |  |  | No Match | No Match | No Match | No Match | Cast Iron | No Match |  | No Match |  | 350000 |  | 350000 |  | 80 | 80 |  |  |  |  | 80 |  |  | Non Federally-Regulated | 1993-01-27 |  |  |  | 1997-02-27
Buderus | Buderus | G234X-45 | Water | Natural Gas | No Match | FALSE | FALSE | 1 |  |  |  | No Match | No Match | No Match | No Match | Cast Iron | No Match |  | No Match |  | 186000 | [10 empty] | 84 |  | Federally-Regulated Consumer Product | 1999-06-29 |  |  |  | 2001-11-01
Peerless Heater Co. | Peerless | 211A-06-SI | Steam | Natural Gas | No Match | FALSE | FALSE | 3 |  |  |  |  | No Match | No Match | No Match | Cast Iron |  |  |  |  | 1050000 |  | 1050000 |  | 80 | 80 |  |  | 3 | 147 | 80 |  |  | Non Federally-Regulated | 1992-06-22 |  |  |  | 1992-10-27
U.S. Boiler Co. | U.S. Boiler Co. | OW-4-090 | Water | Oil | Power | FALSE | FALSE | 1 |  |  | TRUE |  | None | Non-Condensing | Single-Stage | Cast Iron | Multiple-Speed |  |  |  | 126000 | 111000 | [9 empty] | 86 | 80 | Federally-Regulated Consumer Product | 2012-11-16 |  |  |  | 2013-04-19
WM Technologies | Weil-McLain | PEG-55-SPDN-S | Steam | Natural Gas | No Match | TRUE | FALSE | 1 |  |  |  | No Match | No Match | No Match | No Match | Cast Iron | No Match |  | No Match |  | 200000 | [5 empty] | 81.3 |  | 146 |  |  | 79.3 |  | Federally-Regulated Consumer Product | 1992-10-27 |  |  |  | 1998-04-20
NY Boiler, LLC dba New Yorker Boiler | New Yorker | CGS-40I | Steam | Natural Gas | No Match | FALSE | FALSE | 1 |  |  |  | No Match | No Match | No Match | No Match | Cast Iron | No Match |  | No Match |  | 105000 | [10 empty] | 81.4 |  | Federally-Regulated Consumer Product | 1997-02-27 |  |  |  | 1998-04-20
Burnham Commercial | Burnham | V75SR | Steam | Oil | Power | TRUE | FALSE | 1 |  |  |  | No Match | No Match | No Match | No Match | Cast Iron | No Match |  | No Match |  | 126000 | [10 empty] | 84 |  | Federally-Regulated Consumer Product | 2001-04-12 |  |  |  | 2002-04-02
Dunkirk | Payne | BW2AAN000070AAAA | Water | Natural Gas | No Match | FALSE | FALSE | 1 |  |  |  | No Match | No Match | No Match | No Match | Cast Iron | No Match |  | No Match |  | 70000 | [10 empty] | 81.6 |  | Federally-Regulated Consumer Product | 1997-02-27 |  |  |  | 1998-04-20
Dunkirk | Dunkirk | WPSB-4D | Water | Natural Gas | No Match | FALSE | FALSE | 1 |  |  |  | No Match | No Match | No Match | No Match | Cast Iron | No Match |  | No Match |  | 112500 | [10 empty] | 84 |  | Federally-Regulated Consumer Product | 1998-02-06 |  |  |  | 1998-12-21
Rite Engineering | Rite | 400WGO | Both Steam & Water | Natural Gas | Power | FALSE | FALSE | 3 |  |  |  | No Match | No Match | No Match | No Match | Other | No Match |  | No Match |  | 4000000 |  |  |  | 80 | 75 |  |  |  | 147 |  |  |  | Non Federally-Regulated | 1988-01-22 |  |  |  | 1988-03-17
Burnham Commercial | Burnham | IN5(S/L)(N/P)C- | Steam | Natural Gas | No Match | TRUE | FALSE | 1 |  |  |  | No Match | No Match | No Match | No Match | Cast Iron | No Match |  | No Match |  | 140000 | [10 empty] | 80.3 |  | Federally-Regulated Consumer Product | 1998-08-27 |  |  |  | 1998-12-21
Peerless Heater Co. | Peerless | EC/ECT-05-250-W | Water | Oil | Power | FALSE | FALSE | 3 |  |  |  | No Match | No Match | No Match | No Match | Cast Iron | No Match |  | No Match |  | 350000 |  |  |  | 84.1 | 83 | [7 empty] | Federally-Regulated Commercial & Industrial Equipment | 1997-02-27 |  |  |  | 1998-04-20
WM Technologies | Weil-McLain | P-WGO-3 | Water | Oil | No Match | TRUE | FALSE | 1 |  |  |  | No Match | No Match | No Match | No Match | Cast Iron | No Match |  | No Match |  | 133000 | [10 empty] | 85.3 |  | Federally-Regulated Consumer Product | 2000-06-07 |  |  |  | 2002-04-02
Slant / Fin Corp. | Galaxy | GX250EDPZ | Steam | Natural Gas | No Match | FALSE | FALSE | 1 |  |  |  | No Match | No Match | No Match | No Match | Cast Iron | No Match |  | No Match |  | 250000 | [10 empty] | 78.1 |  | Federally-Regulated Consumer Product | 1992-09-08 |  |  |  | 1992-10-27
Ajax Boiler, Inc. | Ajax | WNG450 | Water | Natural Gas | No Match | FALSE | FALSE | 3 |  |  |  | No Match | No Match | No Match | No Match | Other | No Match |  | No Match |  | 450000 |  |  |  | 80 | 80 | [7 empty] | Federally-Regulated Commercial & Industrial Equipment | 1997-02-27 |  |  |  | 1998-04-20
WM Technologies | Williamson / Division of Metzger | OWT-4-110 | Water | Oil | No Match | TRUE | FALSE | 1 |  |  |  | No Match | No Match | No Match | No Match | Cast Iron | No Match |  | No Match |  | 154000 | [10 empty] | 82.5 |  | Federally-Regulated Consumer Product | 2000-09-27 |  |  |  | 2001-11-01
Slant / Fin Corp. | Slant / Fin Corp. | EC-15DV | Water | Oil | Power | FALSE | FALSE | 1 |  |  |  |  | No Match | No Match | Single-Stage | No Match |  |  |  |  | 140000 | 123000 | [9 empty] | 87 | 80 | No Match | 2012-05-02 |  |  |  | 2012-05-08
Ajax Boiler, Inc. | Ajax | XNG350 | Water | Natural Gas | No Match | FALSE | FALSE | 3 |  |  |  | No Match | No Match | No Match | No Match | Other | No Match |  | No Match |  | 350000 |  | 175000 |  | 80 | 80 |  |  |  |  | 80 |  |  | Federally-Regulated Commercial & Industrial Equipment | 1997-01-07 |  |  |  | 1997-02-27
Ajax Boiler, Inc. | Ajax | OWGB450 | Steam | LPG | No Match | FALSE | TRUE | 3 |  |  |  | No Match | No Match | No Match | No Match | Other | No Match |  | No Match |  | 450000 |  |  |  | 80 | 80 |  |  |  |  | 80 |  |  | Non Federally-Regulated | 1992-10-01 |  |  |  | 1992-10-27
Peerless Heater Co. | Peerless | EC/ECT-06-275-W | Water | Oil | Power | FALSE | FALSE | 3 |  |  |  | No Match | No Match | No Match | No Match | Cast Iron | No Match |  | No Match |  | 385000 |  | 385000 |  | 84.5 | 83 |  |  |  |  | 84.5 |  |  | Federally-Regulated Commercial & Industrial Equipment | 1995-11-02 |  |  |  | 1997-02-27
Bryan Steam Corp. | Bryan | CL- 75-W-FDG | Both Steam & Water | LPG | Power | FALSE | FALSE | 3 |  |  |  | No Match | No Match | No Match | No Match | Other | No Match |  | No Match |  | 750000 |  |  |  | 78 | 75 |  |  |  | 352 |  |  |  | Non Federally-Regulated | 1988-03-17 |  |  |  | 1998-04-20
Burnham Commercial | Burnham | K-5024B-W | Water | Natural Gas | No Match | TRUE | FALSE | 3 |  |  |  | No Match | No Match | No Match | No Match | Cast Iron | No Match |  | No Match |  | 1794000 |  |  |  | 80 | 80 |  |  | 60 |  |  |  |  | Federally-Regulated Commercial & Industrial Equipment | 1997-02-27 |  |  |  | 1998-04-20
Camus Hydronics | Camus Hydronics | MFNW-1200-MG | Water | Natural Gas | Power | FALSE | FALSE | 1 |  |  |  |  | None | Condensing | Step Modulating | Copper |  |  |  |  | 1200000 | 1020000 |  |  | 85 |  | 85 | [6 empty] | Federally-Regulated Commercial & Industrial Equipment | 2014-08-11 |  |  |  | 2014-10-21
PVI Industries , LLC | PVI | 80 SBHE 100A-TP | Steam | Natural Gas | No Match | FALSE | FALSE | 3 |  |  |  | No Match | No Match | No Match | No Match | Other | No Match |  | No Match |  | 3200000 |  | 800000 |  | 84 | 80 |  |  |  |  | 85 |  |  | Federally-Regulated Commercial & Industrial Equipment | 1996-03-13 |  |  |  | 1998-03-31
Dunkirk | Ultimate Engineering / Division of Dunkirk | PFO-4T-1.45 | Water | Oil | Power | TRUE | FALSE | 1 |  |  |  | No Match | No Match | No Match | No Match | Cast Iron | No Match |  | No Match |  | 203000 | [10 empty] | 83.3 |  | Federally-Regulated Consumer Product | 1998-07-01 |  |  |  | 1998-08-03
Raypak, Inc. | Raypak | W*-1000 | Water | LPG | Power | FALSE | FALSE | 3 |  |  |  | No Match | No Match | No Match | No Match | Copper | No Match |  | No Match |  | 999500 |  | 999500 |  | 84 | 80 |  |  |  |  | 84 |  |  | Federally-Regulated Commercial & Industrial Equipment | 2002-07-30 |  |  |  | 2007-12-12
H. B. Smith Co. | H. B. Smith | *G100-W-10 | Water | LPG | No Match | FALSE | FALSE | 1 |  |  |  | No Match | No Match | No Match | No Match | Cast Iron | No Match |  | No Match |  | 216000 | [10 empty] | 81.9 |  | Federally-Regulated Consumer Product | 1992-10-27 |  |  |  | 1998-04-20
Burnham Commercial | Burnham | K5024 | Both Steam & Water | LPG | Induced Draft | FALSE | FALSE | 1 |  |  |  |  | None | Non-Condensing | Single-Stage | Cast Iron |  |  |  |  | 1681900 | 1346000 |  |  | 80 | 80 | [7 empty] | Federally-Regulated Commercial & Industrial Equipment | 2007-12-12 |  |  |  | 2010-03-16
WM Technologies | Weil-McLain | 578-W | Water | Natural Gas | Power | FALSE | FALSE | 3 |  |  |  | No Match | No Match | No Match | No Match | Cast Iron | No Match |  | No Match |  | 641000 |  |  |  | 81.9 | 80 |  |  | 147 |  |  |  |  | Federally-Regulated Commercial & Industrial Equipment | 1998-03-31 |  |  |  | 1998-04-20
Dunkirk | Dunkirk | DPFO-8T2-1.25W | Water | Oil | Power | TRUE | TRUE | 1 |  |  |  | No Match | No Match | No Match | No Match | Cast Iron | No Match |  | No Match |  | 175000 | [10 empty] | 83.4 |  | Federally-Regulated Consumer Product | 1998-08-03 |  |  |  | 1998-08-27
Teledyne Laars | Teledyne Laars | PW0175CN01KB | Water | Natural Gas | No Match | TRUE | FALSE | 1 |  |  |  | No Match | No Match | No Match | No Match | Other | No Match |  | No Match |  | 175000 | [10 empty] | 80.1 |  | Federally-Regulated Consumer Product | 1997-02-27 |  |  |  | 1998-04-20
Ajax Boiler, Inc. | Ajax | OWGFD8500 | Steam | Natural Gas | Power | FALSE | TRUE | 3 |  |  |  | No Match | No Match | No Match | No Match | Other | No Match |  | No Match |  | 8500000 |  |  |  | 75.5 | 75 |  |  |  | 147 |  |  |  | Non Federally-Regulated | 1988-02-06 |  |  |  | 1992-10-01
Peerless Heater Co. | Peerless | G-721FDA-W | Water | Natural Gas | Power | FALSE | FALSE | 3 |  |  |  |  | No Match | No Match | No Match | Cast Iron |  |  |  |  | 3361000 |  | 3361000 |  | 80.6 | 80 |  |  |  |  | 80.6 |  |  | Non Federally-Regulated | 1992-06-18 |  |  |  | 1992-10-27
Water Pik, Inc. | Waterpik Technologies, Inc. | PH0250CP01KB | Water | LPG | No Match | TRUE | FALSE | 1 |  |  |  | No Match | No Match | No Match | No Match | Other | No Match |  | No Match |  | 250000 | [10 empty] | 81.6 |  | Federally-Regulated Consumer Product | 2000-12-04 |  |  |  | 2001-01-30
Teledyne Laars | Laars | HH0715EP16*BA | Water | LPG | No Match | TRUE | TRUE | 3 |  |  |  | No Match | No Match | No Match | No Match | Copper | No Match |  | No Match |  | 715000 |  | 178750 |  | 82 | 80 |  |  | 350 |  | 82 |  |  | Federally-Regulated Commercial & Industrial Equipment | 1996-09-19 |  |  |  | 2001-05-16
Dunkirk | Crown | XBF-262SPD | Water | Natural Gas | No Match | TRUE | FALSE | 1 |  |  |  | No Match | No Match | No Match | No Match | Cast Iron | No Match |  | No Match |  | 262500 | [10 empty] | 83.1 |  | Federally-Regulated Consumer Product | 1998-02-06 |  |  |  | 1998-05-28
Ajax Boiler, Inc. | Ajax | WOXFD-9000 | Steam | Oil | Power | FALSE |  | 3 |  |  |  | No Match | No Match | No Match | No Match | Other | No Match |  | No Match |  | 9000000 |  |  |  | 75.5 | [8 empty] | Non Federally-Regulated | 1981-08-26 |  |  |  | 1998-04-20
Ajax Boiler, Inc. | Ajax | WFC400W | Water | Combo (Natural Gas & Oil) | Power | FALSE | TRUE | 3 |  |  |  | No Match | No Match | No Match | No Match | Other | No Match |  | No Match |  | 400000 |  |  |  | 80 | 80 | [7 empty] | Federally-Regulated Commercial & Industrial Equipment | 1997-02-27 |  |  |  | 1998-04-20
Burnham Commercial | Burnham | K-5010BI | Steam | Natural Gas | No Match | FALSE | FALSE | 3 |  |  |  | No Match | No Match | No Match | No Match | Cast Iron | No Match |  | No Match |  | 702000 |  |  |  | 79 | 75 |  |  | 30 | 147 |  |  |  | Non Federally-Regulated | 1989-08-15 |  |  |  | 1998-04-20
Glowcore Corp. | Unicore | GB16014 | Water | Natural Gas | Power | FALSE | FALSE | 1 |  |  |  | No Match | No Match | No Match | No Match | Copper | No Match |  | No Match |  | 160000 | [10 empty] | 88.8 | 65 | Federally-Regulated Consumer Product | 1988-02-06 |  |  |  | 1995-02-02
Ajax Boiler, Inc. | Ajax | WGXFD-4500 | Steam | Natural Gas | Power | FALSE |  | 3 |  |  |  | No Match | No Match | No Match | No Match | Other | No Match |  | No Match |  | 4500000 |  |  |  | 75.5 |  |  | 75 |  | 147 |  |  |  | Non Federally-Regulated | 1981-08-26 |  |  |  | 1998-04-20
Ajax Boiler, Inc. | Ajax | OWGH1125 | Steam | Natural Gas | No Match | FALSE | TRUE | 3 |  |  |  | No Match | No Match | No Match | No Match | Other | No Match |  | No Match |  | 1125000 |  |  |  | 80 | 80 |  |  |  |  | 80 |  |  | Non Federally-Regulated | 1992-10-01 |  |  |  | 1992-10-27
Crown Boiler Co. | Crown | CWD245 | Water | Natural Gas | Induced Draft | FALSE | FALSE | 1 |  |  |  |  | None | Non-Condensing | Single-Stage | Cast Iron | Single-Speed |  |  |  | 245000 | 211000 | [9 empty] | 85.3 | 80 | Federally-Regulated Consumer Product | 2011-07-06 |  |  |  | 2011-12-30
Burnham Commercial | Burnham | PF-516-W | Water | Combo (Natural Gas & Oil) | Power | FALSE | FALSE | 3 |  |  |  | No Match | No Match | No Match | No Match | Cast Iron | No Match |  | No Match |  | 3276000 |  |  |  | 81.2 | 80 |  |  |  | 147 | 84 |  |  | Non Federally-Regulated | 1992-09-25 |  |  |  | 1992-10-27
WM Technologies | Weil-McLain | EG-35-SPDL-W | Water | LPG | No Match | TRUE | FALSE | 1 |  |  |  | No Match | No Match | No Match | No Match | Cast Iron | No Match |  | No Match |  | 100000 | [10 empty] | 81.2 |  | Federally-Regulated Consumer Product | 1998-03-31 |  |  |  | 1998-04-20
RBI Water Heaters | RBI Water Heaters | DB2100 | Water | Natural Gas | Power | FALSE | FALSE | 1 |  |  |  |  | None | Non-Condensing | Step Modulating | Copper |  |  |  |  | 2100000 | 1787000 |  |  | 85 | 80 | [7 empty] | Federally-Regulated Commercial & Industrial Equipment | 2010-03-16 |  |  |  | 2011-02-17
Lochinvar, LLC. | Lochinvar Corp. | OKN801 | Water | Natural Gas | Power | FALSE | TRUE | 1 |  |  |  |  | None | Condensing | Step Modulating | Other |  |  |  |  | 800000 | 748000 |  |  | 94 |  | 94 | [6 empty] | Federally-Regulated Commercial & Industrial Equipment | 2014-10-23 |  |  |  | 2015-04-20
Hydrotherm, Division of Mestek, Inc. | Multitemp | VGAM-500BS | Steam | LPG | No Match | TRUE | FALSE | 3 |  |  |  | No Match | No Match | No Match | No Match | Cast Iron | No Match |  | No Match |  | 500000 |  |  |  | 80 | 80 |  |  | 147 |  |  |  |  | Federally-Regulated Commercial & Industrial Equipment | 1997-02-27 |  |  |  | 1998-04-20
Water Pik, Inc. | Laars | HH2450 | Both Steam & Water | Natural Gas | No Match | FALSE | TRUE | 3 |  |  |  | No Match | No Match | No Match | No Match | Copper | No Match |  | No Match |  | 2450000 |  | 2450000 |  | 82 | 80 |  |  | 5 |  | 82 |  |  | Federally-Regulated Commercial & Industrial Equipment | 2001-05-16 |  |  |  | 2001-05-30
WM Technologies | Weil-McLain | EG-45-SPDN | Steam | Natural Gas | No Match | TRUE | FALSE | 1 |  |  |  | No Match | No Match | No Match | No Match | Cast Iron | No Match |  | No Match |  | 150000 | [5 empty] | 81.3 |  | 146 |  |  | 79.2 |  | Federally-Regulated Consumer Product | 1992-10-27 |  |  |  | 1998-04-20
Ajax Boiler, Inc. | Ajax | OSGOXFD9000 | Steam | Oil | Power | FALSE | TRUE | 3 |  |  |  | No Match | No Match | No Match | No Match | Other | No Match |  | No Match |  | 9000000 |  |  |  | 75.5 | [8 empty] | Non Federally-Regulated | 1988-03-17 |  |  |  | 1998-04-20
RBI Water Heaters | 8900 Series | HB1050E***** | Water | Natural Gas | No Match | FALSE | FALSE | 3 |  |  |  | No Match | No Match | No Match | No Match | Copper | No Match |  | No Match |  | 1050000 |  | 525000 |  | 82 | 80 |  |  |  |  | 80 |  |  | Federally-Regulated Commercial & Industrial Equipment | 1996-12-18 |  |  |  | 1997-02-27
Rite Engineering | Rite | 700WGO | Both Steam & Water | Oil | Power | FALSE | FALSE | 3 |  |  |  | No Match | No Match | No Match | No Match | Other | No Match |  | No Match |  | 7000000 |  |  |  | 80 | [8 empty] | Non Federally-Regulated | 1988-03-17 |  |  |  | 1992-10-14
WM Technologies | Weil-McLain | HE-6 | Steam | Natural Gas | Power | FALSE |  | 1 |  |  |  | No Match | No Match | No Match | No Match | Cast Iron | No Match |  | No Match |  | 167000 | [5 empty] | 82 |  | 10 | 147 |  | 82.2 |  | Non Federally-Regulated | 1984-11-27 |  |  |  | 1998-04-20
Ajax Boiler, Inc. | Ajax | OWGFD450 | Steam | LPG | Power | FALSE | TRUE | 3 |  |  |  | No Match | No Match | No Match | No Match | Other | No Match |  | No Match |  | 450000 |  |  |  | 75.5 | 75 |  |  |  | 352 |  |  |  | Non Federally-Regulated | 1988-03-17 |  |  |  | 1998-04-20
NY Boiler, LLC dba New Yorker Boiler | New Yorker | FR-HGS-II | Water | Oil | Power | TRUE | FALSE | 1 |  |  |  | No Match | No Match | No Match | No Match | Other | No Match |  | No Match |  | 182000 | [10 empty] | 83.1 |  | Federally-Regulated Consumer Product | 1998-05-28 |  |  |  | 1998-07-01
Parker Boiler Co. | Parker Boiler | T1730LR | Water | Natural Gas | Power | FALSE | FALSE | 3 |  |  |  |  | No Match | No Match | No Match | Other |  |  |  |  | 1730000 |  |  |  | 84.5 | 80 |  |  | 4 | 147 | 82 |  |  | Non Federally-Regulated | 1992-08-13 |  |  |  | 1992-10-27
NY Boiler, LLC dba New Yorker Boiler | New Yorker | S118AP | Water | Oil | No Match | TRUE | FALSE | 1 |  |  |  | No Match | No Match | No Match | No Match | Other | No Match |  | No Match |  | 140000 | [10 empty] | 80.9 |  | Federally-Regulated Consumer Product | 2001-03-01 |  |  |  | 2002-04-02
Ajax Boiler, Inc. | Ajax | SQXFD-1750 | Steam | Oil | Power | FALSE |  | 3 |  |  |  | No Match | No Match | No Match | No Match | Other | No Match |  | No Match |  | 1750000 |  |  |  | 75.5 | [8 empty] | Non Federally-Regulated | 1981-08-26 |  |  |  | 1998-04-20
Dunkirk | Carrier | BW3AAN000075ABAA | Water | Natural Gas | No Match | FALSE | FALSE | 1 |  |  |  | No Match | No Match | No Match | No Match | Cast Iron | No Match |  | No Match |  | 75000 | [10 empty] | 83.4 |  | Federally-Regulated Consumer Product | 1999-10-22 |  |  |  | 2000-06-07
Rite Engineering | Rite | 1050SGO | Both Steam & Water | Oil | Power | FALSE | FALSE | 3 |  |  |  | No Match | No Match | No Match | No Match | Other | No Match |  | No Match |  | 10500000 |  |  |  | 80 | [8 empty] | Non Federally-Regulated | 1988-03-17 |  |  |  | 1992-10-14
Burnham Commercial | Burnham Corp. | V905A-SN | Steam | Natural Gas | Power | FALSE | FALSE | 1 |  |  |  |  | Stack Damper | Non-Condensing | Two-Stage Modulating | Cast Iron |  |  |  |  | 808000 | 647000 |  |  | 82.4 | 80 | 80.1 | [6 empty] | Federally-Regulated Commercial & Industrial Equipment | 2012-06-11 |  |  |  | 2014-08-11
Hydrotherm, Division of Mestek, Inc. | Hydrotherm | VGA-125BS-PV | Steam | Natural Gas | No Match | FALSE |  | 1 |  |  |  | No Match | No Match | No Match | No Match | Cast Iron | No Match |  | No Match |  | 125000 | [5 empty] | 77 |  |  | 147 |  | 75.7 |  | Non Federally-Regulated | 1983-08-16 |  |  |  | 1986-06-04
Peerless Heater Co. | Peerless | 211A-09I | Steam | Natural Gas | No Match | FALSE | FALSE | 3 |  |  |  |  | No Match | No Match | No Match | Cast Iron |  |  |  |  | 1680000 |  |  |  | 79 | 75 |  |  | 3 | 147 |  |  |  | Non Federally-Regulated | 1988-03-17 |  |  |  | 1990-06-25
Teledyne Laars | Laars | VW0400MN20****** | Water | Natural Gas | Power | FALSE | TRUE | 3 |  |  |  | No Match | No Match | No Match | No Match | Copper | No Match |  | No Match |  | 399000 |  |  |  | 83 | 80 |  |  | 5 |  |  |  |  | Federally-Regulated Commercial & Industrial Equipment | 1997-02-27 |  |  |  | 1998-04-20
WM Technologies | Weil-McLain | 2194 | Steam | LPG | Power | FALSE | FALSE | 3 |  |  |  | No Match | No Match | No Match | No Match | Cast Iron | No Match |  | No Match |  | 7216000 |  |  |  | 80.5 | 75 |  |  | 147 | 352 |  |  |  | Non Federally-Regulated | 1988-03-17 |  |  |  | 1998-04-20
Buderus | Buderus | GB 142 24 | Water | Natural Gas | Injection Type | FALSE | FALSE | 1 |  |  |  | None | None | Condensing | Step Modulating | Other | Multiple-Speed | 0.09 | Standard |  | 84800 | 75000 | 25000 | 24000 | [7 empty] | 95.4 | 80 | Federally-Regulated Consumer Product | 2007-11-14 |  |  |  | 2009-10-19
Smith Cast Iron Boilers | Smith Cast Iron Boilers | GB200-S-5-COND | Steam | Natural Gas | No Match | TRUE | FALSE | 1 |  |  |  | No Match | No Match | No Match | No Match | Cast Iron | No Match |  | No Match |  | 165000 | [10 empty] | 80.1 |  | Federally-Regulated Consumer Product | 1998-08-27 |  |  |  | 1998-12-21
PB Heat, LLC | Hydrotherm | VGX-118-INT | Steam | LPG | Injection Type | FALSE | FALSE | 1 |  |  | TRUE | Draft Diverter | Stack Damper | Non-Condensing | Single-Stage | Cast Iron |  |  |  |  | 118000 | 98000 | [9 empty] | 82.6 | 75 | Federally-Regulated Consumer Product | 2013-04-19 |  |  |  | 2015-06-01
Ajax Boiler, Inc. | Ajax | WGOXFD-3500 | Steam | Oil | Power | FALSE |  | 3 |  |  |  | No Match | No Match | No Match | No Match | Other | No Match |  | No Match |  | 3500000 |  |  |  | 75.5 | [8 empty] | Non Federally-Regulated | 1981-08-26 |  |  |  | 1998-04-20
Ajax Boiler, Inc. | Ajax | WGOXFD-4250 | Steam | Oil | Power | FALSE | FALSE | 3 |  |  |  | No Match | No Match | No Match | No Match | Other | No Match |  | No Match |  | 4250000 |  |  |  | 75.5 | [8 empty] | Non Federally-Regulated | 1988-03-17 |  |  |  | 1992-10-01
Burnham Commercial | Burnham | PF-504-S | Steam | Oil | Power | FALSE | FALSE | 3 |  |  |  | No Match | No Match | No Match | No Match | Cast Iron | No Match |  | No Match |  | 770000 |  |  |  | 83.9 | [5 empty] | 83.9 |  |  | Non Federally-Regulated | 1992-06-22 |  |  |  | 1992-09-25
Ajax Boiler, Inc. | Ajax | HFG2750 | Steam | Natural Gas | Power | FALSE | FALSE | 3 |  |  |  | No Match | No Match | No Match | No Match | Other | No Match |  | No Match |  | 2750000 |  |  |  | 80 | 80 | [7 empty] | Federally-Regulated Commercial & Industrial Equipment | 1997-02-27 |  |  |  | 1998-04-20
Trianco-Heatmaker | Heatmaker | 130HW | Both Steam & Water | Natural Gas | Power | FALSE | FALSE | 1 |  |  |  | No Match | No Match | No Match | No Match | Copper | No Match |  | No Match |  | 130000 | [5 empty] | 82.4 |  |  |  |  | 82 |  | Federally-Regulated Consumer Product | 1997-02-27 |  |  |  | 1998-04-20
Teledyne Laars | Laars | HH1825EN09CBA | Water | Natural Gas | No Match | FALSE | TRUE | 3 |  |  |  | No Match | No Match | No Match | No Match | Copper | No Match |  | No Match |  | 1825000 |  |  |  | 82 | 80 |  |  | 5 |  |  |  |  | Non Federally-Regulated | 1992-10-27 |  |  |  | 1998-04-20
Camus Hydronics | Camus Hydronics | DRW-2500 | Water | Natural Gas | Power | FALSE | FALSE | 1 |  |  |  |  | None | Condensing | Step Modulating | Other |  |  |  |  | 2500000 | 2362000 |  |  | 94.5 |  | 94.5 | [6 empty] | Federally-Regulated Commercial & Industrial Equipment | 2014-09-05 |  |  |  | 2014-10-21
Smith Cast Iron Boilers | Smith Cast Iron Boilers | BB-14A-S-3M | Steam | Oil | Power | TRUE | FALSE | 1 |  |  |  | No Match | No Match | No Match | No Match | Cast Iron | No Match |  | No Match |  | 119000 | [10 empty] | 83.5 |  | Federally-Regulated Consumer Product | 1998-07-01 |  |  |  | 1998-08-03
Hydrotherm, Division of Mestek, Inc. | Multitemp | VGAM-500BSPV | Steam | Natural Gas | No Match | FALSE | FALSE | 3 |  |  |  | No Match | No Match | No Match | No Match | Cast Iron | No Match |  | No Match |  | 500000 |  |  |  | 80 | 80 | [7 empty] | Federally-Regulated Commercial & Industrial Equipment | 1997-02-27 |  |  |  | 1998-04-20
Burnham Commercial | Burnham | V-74WR | Water | Oil | Power | TRUE | FALSE | 1 |  |  |  | No Match | No Match | No Match | No Match | Cast Iron | No Match |  | No Match |  | 112000 | [10 empty] | 86.2 |  | Federally-Regulated Consumer Product | 1998-12-21 |  |  |  | 1999-03-04
Dunkirk | Day & Night | BW2AAN000105AAAA | Water | Natural Gas | No Match | FALSE | FALSE | 1 |  |  |  | No Match | No Match | No Match | No Match | Cast Iron | No Match |  | No Match |  | 105000 | [10 empty] | 81.5 |  | Federally-Regulated Consumer Product | 1997-02-27 |  |  |  | 1998-04-20
Ajax Boiler, Inc. | Ajax | WGOXFD-8000 | Steam | Oil | Power | FALSE | FALSE | 3 |  |  |  | No Match | No Match | No Match | No Match | Other | No Match |  | No Match |  | 8000000 |  |  |  | 75.5 | [8 empty] | Non Federally-Regulated | 1988-01-22 |  |  |  | 1988-03-17
Burnham Commercial | Burnham | 205AID | Water | Natural Gas | No Match | FALSE | FALSE | 1 |  |  |  | No Match | No Match | No Match | No Match | Cast Iron | No Match |  | No Match |  | 130000 | [10 empty] | 82 |  | Federally-Regulated Consumer Product | 1992-09-08 |  |  |  | 1992-10-27
Burnham Commercial | New Yorker Boiler Co. | CGS80A*C- | Steam | Natural Gas | Induced Draft | TRUE | FALSE | 1 |  |  |  |  | Stack Damper | Non-Condensing | Single-Stage | Cast Iron |  |  |  |  | 245000 | 201000 | [9 empty] | 80.4 | 75 | Federally-Regulated Consumer Product | 2007-11-14 |  |  |  | 2015-03-24
A.O. Smith Water Products Company | A O Smith Water Products | HW-0520-**2 | Both Steam & Water | Natural Gas | No Match | FALSE | FALSE | 3 |  |  |  |  | No Match | No Match | No Match | Copper |  |  |  |  | 520000 |  |  |  | 79 | 75 | [7 empty] | Non Federally-Regulated | 1988-03-17 |  |  |  | 1998-04-20
Ajax Boiler, Inc. | Ajax | WGXFD-5500 | Steam | Natural Gas | Power | FALSE | FALSE | 3 |  |  |  | No Match | No Match | No Match | No Match | Other | No Match |  | No Match |  | 5500000 |  |  |  | 82 | 80 |  |  |  |  | 80 |  |  | Non Federally-Regulated | 1992-10-01 |  |  |  | 1992-10-27
Teledyne Laars | Laars | HH1670EN04*BA | Water | Natural Gas | No Match | FALSE | TRUE | 3 |  |  |  | No Match | No Match | No Match | No Match | Copper | No Match |  | No Match |  | 1670000 |  | 417500 |  | 82 | 80 |  |  | 5 |  | 82 |  |  | Federally-Regulated Commercial & Industrial Equipment | 1996-09-20 |  |  |  | 2001-05-16
Ajax Boiler, Inc. | Ajax | OSGXFD3500 | Steam | Natural Gas | Power | FALSE | TRUE | 3 |  |  |  |  | No Match | No Match | No Match | Other |  |  |  |  | 3500000 |  |  |  | 75.5 | 75 | [7 empty] | Non Federally-Regulated | 1988-03-17 |  |  |  | 1998-04-20
H. B. Smith Co. | H. B. Smith | *G220-W-8 | Steam | LPG | No Match | FALSE | FALSE | 1 |  |  |  | No Match | No Match | No Match | No Match | Cast Iron | No Match |  | No Match |  | 292000 | [10 empty] | 81.1 |  | Federally-Regulated Consumer Product | 1992-09-29 |  |  |  | 1992-10-27
Dunkirk | Dunkirk | 3E1.00 | Water | Oil | Power | TRUE | FALSE | 1 |  |  |  | No Match | No Match | No Match | No Match | Cast Iron | No Match |  | No Match |  | 140000 | [10 empty] | 84.5 |  | Federally-Regulated Consumer Product | 1998-12-21 |  |  |  | 1999-05-10
Ajax Boiler, Inc. | Ajax | WGOFD-4500 | Steam | Oil | Power | FALSE | FALSE | 3 |  |  |  | No Match | No Match | No Match | No Match | Other | No Match |  | No Match |  | 4500000 |  |  |  | 82 | [5 empty] | 80 |  |  | Non Federally-Regulated | 1992-10-01 |  |  |  | 1996-03-13
Lochinvar, LLC. | Lochinvar | RB(N/L)199(PM)-F9 | Water | Natural Gas | No Match | FALSE | FALSE | 1 |  |  |  | No Match | No Match | No Match | No Match | Other | No Match |  | No Match |  | 199000 | [10 empty] | 81.6 |  | Federally-Regulated Consumer Product | 1997-02-27 |  |  |  | 1998-02-06
Water Pik, Inc. | Laars | PW1430IP09*BA | Water | LPG | No Match | FALSE | FALSE | 3 |  |  |  | No Match | No Match | No Match | No Match | Copper | No Match |  | No Match |  | 1430000 |  | 357500 |  | 82 | 80 |  |  | 5 |  | 82 |  |  | Federally-Regulated Commercial & Industrial Equipment | 2001-05-30 |  |  |  | 2001-11-21
Bryan Steam Corp. | Bryan | CL-120-W-FDG | Both Steam & Water | LPG | Power | FALSE | FALSE | 3 |  |  |  | No Match | No Match | No Match | No Match | Other | No Match |  | No Match |  | 1200000 |  |  |  | 78 | 75 |  |  |  | 352 |  |  |  | Non Federally-Regulated | 1988-03-17 |  |  |  | 1998-04-20
Dunkirk | Carrier | BW1AAN000175AAAA | Water | Natural Gas | No Match | TRUE | FALSE | 1 |  |  |  | No Match | No Match | No Match | No Match | Cast Iron | No Match |  | No Match |  | 175000 | [10 empty] | 80.2 |  | Federally-Regulated Consumer Product | 1998-12-21 |  |  |  | 1999-10-22
Water Pik, Inc. | Waterpik Technologies, Inc. | PW0250CN12KB | Water | Natural Gas | No Match | FALSE | FALSE | 1 |  |  |  | No Match | No Match | No Match | No Match | Other | No Match |  | No Match |  | 250000 | [10 empty] | 82 |  | Federally-Regulated Consumer Product | 2001-04-12 |  |  |  | 2001-06-28
Ajax Boiler, Inc. | Ajax | XFG900 | Water | Natural Gas | Power | FALSE | FALSE | 3 |  |  |  | No Match | No Match | No Match | No Match | Other | No Match |  | No Match |  | 900000 |  | 600000 |  | 80 | 80 |  |  |  |  | 80 |  |  | Federally-Regulated Commercial & Industrial Equipment | 1997-01-07 |  |  |  | 1997-02-27
Laars Heating Systems Company | Laars | VW1670EN09*BA | Water | Natural Gas | Induced Draft | FALSE | TRUE | 1 |  |  |  | None | None | Non-Condensing | Step Modulating | Copper | None |  | No Match |  | 1670000 | 1352700 | 417500 |  | 82 | 80 |  |  | 5 |  | 82 |  |  | Federally-Regulated Commercial & Industrial Equipment | 2005-11-30 |  |  |  | 2007-11-01
Rite Engineering | Rite | A200WGO | Both Steam & Water | Natural Gas | Power | FALSE |  | 3 |  |  |  | No Match | No Match | No Match | No Match | Other | No Match |  | No Match |  | 2000000 |  |  |  | 80 |  |  | 75 |  | 147 |  |  |  | Non Federally-Regulated | 1981-08-26 |  |  |  | 1998-04-20
Ajax Boiler, Inc. | Ajax | HNG1375 | Steam | Natural Gas | No Match | FALSE | FALSE | 3 |  |  |  | No Match | No Match | No Match | No Match | Other | No Match |  | No Match |  | 1375000 |  | 687500 |  | 80 | 80 |  |  |  |  | 80 |  |  | Federally-Regulated Commercial & Industrial Equipment | 1997-01-07 |  |  |  | 1997-02-27
Dunkirk | Crown | ABF-105-SPD | Water | Natural Gas | No Match | TRUE | FALSE | 1 |  |  |  | No Match | No Match | No Match | No Match | Cast Iron | No Match |  | No Match |  | 105000 | [10 empty] | 80.4 |  | Federally-Regulated Consumer Product | 1998-08-27 |  |  |  | 1998-12-21
NY Boiler, LLC dba New Yorker Boiler | New Yorker | OSG-123-1 | Both Steam & Water | Natural Gas | Power | FALSE | TRUE | 1 |  |  |  | No Match | No Match | No Match | No Match | Other | No Match |  | No Match |  | 154000 | [5 empty] | 78.8 |  |  |  |  | 75.2 |  | Federally-Regulated Consumer Product | 1997-02-27 |  |  |  | 1998-04-20
Peerless Heater Co. | Peerless | EC/ECT-05-200W | Water | Oil | No Match | TRUE | FALSE | 1 |  |  |  | No Match | No Match | No Match | No Match | Cast Iron | No Match |  | No Match |  | 280000 | [10 empty] | 85.2 |  | Federally-Regulated Consumer Product | 2000-06-07 |  |  |  | 2002-04-02
Bryan Steam Corp. | Bryan | K-300-W-LP | Both Steam & Water | LPG | No Match | FALSE |  | 3 |  |  |  | No Match | No Match | No Match | No Match | Other | No Match |  | No Match |  | 3000000 |  |  |  | 79 |  |  | 75 |  | 352 |  |  |  | Non Federally-Regulated | 1983-08-16 |  |  |  | 1998-04-20
Dunkirk | Day & Night | 235BAW002070 | Steam | Natural Gas | No Match | FALSE | FALSE | 1 |  |  |  | No Match | No Match | No Match | No Match | Cast Iron | No Match |  | No Match |  | 70000 | [5 empty] | 80 |  |  |  |  | 72.5 |  | Federally-Regulated Consumer Product | 1992-10-27 |  |  |  | 1998-04-20
Raypak, Inc. | Propak TM - By Huron Valley Sales | TD6-18400* | Water | Natural Gas | Injection Type | FALSE | FALSE | 1 |  |  |  | Draft Hood | None | Non-Condensing | Single-Stage | Copper |  |  |  |  | 4000000 | 3280000 |  |  | 82 | 80 |  |  | 6 |  |  |  |  | Federally-Regulated Commercial & Industrial Equipment | 2007-11-13 |  |  |  | 2007-12-12
Teledyne Laars | Teledyne Laars | JVT050ND(I/L) | Water | Natural Gas | No Match | TRUE | FALSE | 1 |  |  |  | No Match | No Match | No Match | No Match | Other | No Match |  | No Match |  | 50000 | [10 empty] | 80.2 |  | Federally-Regulated Consumer Product | 1998-02-06 |  |  |  | 1998-05-28
Lochinvar, LLC. | Lochinvar Corp. | CDL070 | Water | LPG | Power | FALSE | FALSE | 1 |  |  |  |  | None | Condensing | Step Modulating | Other |  |  |  |  | 70000 | 65000 | [9 empty] | 95 | 80 | Federally-Regulated Consumer Product | 2012-07-06 |  |  |  | 2012-11-16
Bryan Steam Corp. | Bryan | CL-E70-W-G | Both Steam & Water | Natural Gas | No Match | FALSE |  | 3 |  |  |  | No Match | No Match | No Match | No Match | Other | No Match |  | No Match |  | 2700000 |  |  |  | 75 |  |  | 75 |  | 147 |  |  |  | Non Federally-Regulated | 1981-08-26 |  |  |  | 1998-04-20
Teledyne Laars | Teledyne Laars | PH0250CP01KB | Water | LPG | No Match | TRUE | FALSE | 1 |  |  |  | No Match | No Match | No Match | No Match | Other | No Match |  | No Match |  | 250000 | [10 empty] | 81.6 |  | Federally-Regulated Consumer Product | 1998-08-03 |  |  |  | 1998-08-27
U.S. Boiler Co. | U.S. Boiler Co. | FCM150 | Water | Natural Gas | Induced Draft | FALSE | FALSE | 1 |  |  |  |  | None | Condensing | Step Modulating | Other | Single-Speed |  |  |  | 150000 | 135000 | [9 empty] | 90.5 | 80 | Federally-Regulated Consumer Product | 2013-05-09 |  |  |  | 2014-10-23
Dunkirk | Sears | 229.9442 | Water | Oil | Power | TRUE | FALSE | 1 |  |  |  | No Match | No Match | No Match | No Match | Cast Iron | No Match |  | No Match |  | 245000 | [10 empty] | 84.8 |  | Federally-Regulated Consumer Product | 1998-08-27 |  |  |  | 1998-12-21
Raypak, Inc. | Raypak | H*-0030*-J*R*BA | Both Steam & Water | Natural Gas | No Match | FALSE | FALSE | 1 |  |  |  | No Match | No Match | No Match | No Match | Copper | No Match |  | No Match |  | 30000 | [5 empty] | 82.3 |  |  |  |  | 82.7 |  | Federally-Regulated Consumer Product | 1992-10-27 |  |  |  | 1998-04-20
Ajax Boiler, Inc. | Ajax | WGOXFD-350 | Steam | Oil | Power | FALSE | FALSE | 3 |  |  |  | No Match | No Match | No Match | No Match | Other | No Match |  | No Match |  | 350000 |  |  |  | 82 | [5 empty] | 80 |  |  | Non Federally-Regulated | 1992-10-01 |  |  |  | 1996-03-13
PVI Industries , LLC | Weben | 2WBHE35A-TP | Steam | LPG | Power | FALSE |  | 1 |  |  |  | No Match | No Match | No Match | No Match | Other | No Match |  | No Match |  | 79700 | [5 empty] | 84 | 75 |  | 293 |  |  |  | Non Federally-Regulated | 1986-06-04 |  |  |  | 1998-04-20
PVI Industries , LLC | Turbopower | **125** | Steam | LPG | Power | FALSE | FALSE | 3 |  |  |  | No Match | No Match | No Match | No Match | Other | No Match |  | No Match |  | 3000000 |  |  |  | 83.5 | 75 |  |  |  | 352 |  |  |  | Non Federally-Regulated | 1989-08-15 |  |  |  | 1998-04-20
Parker Boiler Co. | Parker Boiler | T395 | Water | Natural Gas | No Match | FALSE | FALSE | 3 |  |  |  | No Match | No Match | No Match | No Match | Other | No Match |  | No Match |  | 395000 |  |  |  | 80 | 80 |  |  | 4 |  |  |  |  | Non Federally-Regulated | 1992-10-27 |  |  |  | 1998-04-20
Dunkirk | Carrier | BW1AAP000105AAAA | Water | LPG | No Match | TRUE | FALSE | 1 |  |  |  | No Match | No Match | No Match | No Match | Cast Iron | No Match |  | No Match |  | 105000 | [10 empty] | 80.4 |  | Federally-Regulated Consumer Product | 1997-02-27 |  |  |  | 1998-04-20
Bryan Steam Corp. | Bryan | L-48-S-FDO | Both Steam & Water | Oil | Power | FALSE | FALSE | 3 |  |  |  | No Match | No Match | No Match | No Match | Other | No Match |  | No Match |  | 3200000 |  |  |  | 80 | [8 empty] | Non Federally-Regulated | 1988-03-17 |  |  |  | 1998-04-20
Rite Engineering | Rite | 180Y | Both Steam & Water | Natural Gas | No Match | FALSE | FALSE | 3 |  |  |  | No Match | No Match | No Match | No Match | Other | No Match |  | No Match |  | 1800000 |  |  |  | 80 | 75 |  |  |  | 147 |  |  |  | Non Federally-Regulated | 1988-01-22 |  |  |  | 1988-03-17
Peerless Heater Co. | Peerless | JO/JOT-TW200-W | Water | Oil | Power | TRUE | FALSE | 1 |  |  |  | No Match | No Match | No Match | No Match | Cast Iron | No Match |  | No Match |  | 280000 | [10 empty] | 85.1 |  | Federally-Regulated Consumer Product | 1997-02-27 |  |  |  | 1998-04-20
Edwards Engineering Corp. | Edwards Engineering Corp. | 610PFCW | Both Steam & Water | Oil | Power | FALSE | FALSE | 1 |  |  |  | No Match | No Match | No Match | No Match | Other | No Match |  | No Match |  | 122000 | [10 empty] | 76 |  | Federally-Regulated Consumer Product | 1988-03-16 |  |  |  | 1988-03-17
Rite Engineering | Rite | 650SGO | Both Steam & Water | Oil | Power | FALSE |  | 3 |  |  |  | No Match | No Match | No Match | No Match | Other | No Match |  | No Match |  | 6500000 |  |  |  | 80 | [8 empty] | Non Federally-Regulated | 1981-08-26 |  |  |  | 1998-04-20
Peerless Heater Co. | Peerless | 211-22** | Steam | Natural Gas | No Match | FALSE |  | 3 |  |  |  | No Match | No Match | No Match | No Match | Cast Iron | No Match |  | No Match |  | 4410000 |  |  |  | 76.2 |  |  | 75 | 9 | 147 |  |  |  | Non Federally-Regulated | 1983-08-16 |  |  |  | 1998-04-20
Ajax Boiler, Inc. | Ajax | WGXFD-900 | Steam | Natural Gas | Power | FALSE |  | 3 |  |  |  | No Match | No Match | No Match | No Match | Other | No Match |  | No Match |  | 900000 |  |  |  | 75.5 |  |  | 75 |  | 147 |  |  |  | Non Federally-Regulated | 1981-08-26 |  |  |  | 1998-04-20
NY Boiler, LLC dba New Yorker Boiler | New Yorker | FD-453 | Both Steam & Water | Oil | Power | FALSE | FALSE | 3 |  |  |  | No Match | No Match | No Match | No Match | Other | No Match |  | No Match |  | 630000 |  | 630000 |  | 80 | [5 empty] | 80 |  |  | Non Federally-Regulated | 1988-03-16 |  |  |  | 1992-10-27
Ajax Boiler, Inc. | Ajax | WGFD-1125 | Steam | Natural Gas | Power | FALSE |  | 3 |  |  |  | No Match | No Match | No Match | No Match | Other | No Match |  | No Match |  | 1125000 |  |  |  | 75.5 |  |  | 75 |  | 147 |  |  |  | Non Federally-Regulated | 1981-08-26 |  |  |  | 1998-04-20
Laars Heating Systems Company | Laars | VW1825EN04*BA | Water | Natural Gas | Induced Draft | FALSE | TRUE | 1 |  |  |  | None | None | Non-Condensing | Step Modulating | Copper | None |  | No Match |  | 1825000 | 1478250 | 456250 |  | 82 | 80 |  |  | 5 |  | 82 |  |  | Federally-Regulated Commercial & Industrial Equipment | 2005-11-30 |  |  |  | 2007-11-01
Crown Boiler Co. | Burnham | CHG150 | Water | LPG | Induced Draft | FALSE | FALSE | 1 |  |  |  |  | None | Condensing | Step Modulating | Other |  |  |  |  | 150000 | 135000 | [9 empty] | 93.1 | 80 | Federally-Regulated Consumer Product | 2007-11-14 |  |  |  | 2009-09-15
Crown Boiler Co. | Crown | BD-151 | Steam | Oil | Power | TRUE | FALSE | 1 |  |  |  | No Match | No Match | No Match | No Match | Cast Iron | No Match |  | No Match |  | 175000 | [5 empty] | 87.4 |  |  |  |  | 86 |  | Non Federally-Regulated | 1990-07-02 |  |  |  | 1998-04-20
Dunkirk | Pennco, Inc. | 5K1.75 | Water | Oil | Power | TRUE | FALSE | 1 |  |  |  | No Match | No Match | No Match | No Match | Cast Iron | No Match |  | No Match |  | 245000 | [10 empty] | 84.8 |  | Federally-Regulated Consumer Product | 1998-05-28 |  |  |  | 1998-07-01
Edwards Engineering Corp. | Edwards Engineering Corp. | 710PFR | Both Steam & Water | Oil | Power | FALSE | FALSE | 1 |  |  |  | No Match | No Match | No Match | No Match | Other | No Match |  | No Match |  | 137000 | [10 empty] | 74.9 |  | Federally-Regulated Consumer Product | 1988-03-16 |  |  |  | 1988-03-17
Harsco Industrial / Patterson-Kelley | Thermo-Pak | 3-WA-1824 | Steam | Natural Gas | No Match | TRUE |  | 3 |  |  |  | No Match | No Match | No Match | No Match | Other | No Match |  | No Match |  | 1824000 |  |  |  | 75 |  |  | 75 |  | 147 |  |  |  | Non Federally-Regulated | 1984-11-27 |  |  |  | 1998-04-20
Myson, Inc. | Myson, Inc. | 625-CFI | Both Steam & Water | Natural Gas | No Match | FALSE | FALSE | 1 |  |  |  | No Match | No Match | No Match | No Match | Copper | No Match |  | No Match |  | 62500 | [5 empty] | 82.5 |  |  |  |  | 75.4 | 65 | Non Federally-Regulated | 1990-07-02 |  |  |  | 1998-04-20
Burnham Commercial | Burnham | PF-511-W | Water | Combo (Natural Gas & Oil) | Power | FALSE | FALSE | 3 |  |  |  | No Match | No Match | No Match | No Match | Cast Iron | No Match |  | No Match |  | 2240000 |  |  |  | 81.2 | 80 |  |  |  | 147 | 83.6 |  |  | Non Federally-Regulated | 1992-09-25 |  |  |  | 1992-10-27
U.S. Boiler Co. | U.S. Boiler Co. | C4 | Water | Oil | Power | FALSE | FALSE | 1 |  |  |  |  | None | Non-Condensing | Single-Stage | Cast Iron | Single-Speed |  |  |  | 168000 | 140000 | [9 empty] | 81.7 | 80 | Federally-Regulated Consumer Product | 2011-07-06 |  |  |  | 2012-11-16
Vaillant Corp. | Vaillant | GA100-6 | Water | LPG | No Match | TRUE | FALSE | 1 |  |  |  | No Match | No Match | No Match | No Match | Cast Iron | No Match |  | No Match |  | 60000 | [10 empty] | 80.2 |  | Federally-Regulated Consumer Product | 1997-03-17 |  |  |  | 1998-12-21
H. B. Smith Co. | H. B. Smith | PG300-S/W-8INT | Steam | LPG | No Match | FALSE |  | 3 |  |  |  | No Match | No Match | No Match | No Match | Cast Iron | No Match |  | No Match |  | 525000 |  |  |  | 80 |  |  | 75 | 40 | 352 |  |  |  | Non Federally-Regulated | 1983-08-16 |  |  |  | 1986-06-04
Parker Boiler Co. | Parker Boiler | 115R | Steam | Natural Gas | No Match | FALSE | FALSE | 3 |  |  |  | No Match | No Match | No Match | No Match | Other | No Match |  | No Match |  | 4830000 |  |  |  | 83 | 80 |  |  | 4 |  |  |  |  | Non Federally-Regulated | 1992-10-27 |  |  |  | 1996-03-13
Crown Boiler Co. | Crown | XE-5 | Steam | Natural Gas | Power | FALSE | FALSE | 1 |  |  |  | No Match | No Match | No Match | No Match | Cast Iron | No Match |  | No Match |  | 150000 | [5 empty] | 82.6 |  |  |  |  | 82.9 |  | Federally-Regulated Consumer Product | 1997-02-27 |  |  |  | 1998-04-20
Raypak, Inc. | Raypak | H3-0899* | Water | LPG | Induced Draft | FALSE | FALSE | 1 |  |  |  | None | None | Non-Condensing | Two-Stage Modulating | Copper |  |  |  |  | 900000 | 756000 | 600000 |  | 84 | 80 |  |  | 12 |  |  |  |  | Federally-Regulated Commercial & Industrial Equipment | 2008-12-10 |  |  |  | 2010-09-16
Burnham Commercial | Burnham | LE-1 | Water | Oil | Power | TRUE | FALSE | 1 |  |  |  | No Match | No Match | No Match | No Match | Other | No Match |  | No Match |  | 84000 | [10 empty] | 86.7 |  | Federally-Regulated Consumer Product | 1998-05-28 |  |  |  | 1998-07-01
Slant / Fin Corp. | Slant / Fin Corp. | GG-100HDP | Water | Natural Gas | Injection Type | TRUE | FALSE | 1 |  |  |  |  | Stack Damper | Non-Condensing | Single-Stage | Cast Iron |  |  |  |  | 100000 | 83000 | [9 empty] | 80 | 80 | Federally-Regulated Consumer Product | 2007-11-14 |  |  |  | 2015-03-24
Raypak, Inc. | Raypak | (H,W)7-0700 | Water | Natural Gas | Induced Draft | FALSE | FALSE | 1 |  |  | FALSE | None | None | Condensing | Step Modulating | Other |  |  |  |  | 700000 | 658000 |  |  | 94.5 |  | 94 | [6 empty] | Federally-Regulated Commercial & Industrial Equipment | 2014-08-11 |  |  |  | 2015-04-16
Edwards Engineering Corp. | Edwards Engineering Corp. | 1910PFC | Both Steam & Water | Oil | Power | FALSE | FALSE | 3 |  |  |  | No Match | No Match | No Match | No Match | Other | No Match |  | No Match |  | 315000 |  |  |  | 80 | [8 empty] | Non Federally-Regulated | 1988-03-16 |  |  |  | 1988-03-17
Teledyne Laars | Laars | HH0500EP16CBA | Water | LPG | No Match | TRUE | TRUE | 3 |  |  |  | No Match | No Match | No Match | No Match | Copper | No Match |  | No Match |  | 500000 |  |  |  | 82 | 80 |  |  | 350 |  |  |  |  | Non Federally-Regulated | 1992-10-27 |  |  |  | 1998-04-20
Edwards Engineering Corp. | Edwards Engineering Corp. | 710PF | Both Steam & Water | Oil | Power | FALSE |  | 1 |  |  |  | No Match | No Match | No Match | No Match | Other | No Match |  | No Match |  | 137000 | [5 empty] | 80 |  |  |  |  | 74.9 |  | Non Federally-Regulated | 1983-08-16 |  |  |  | 1998-04-20
Rite Engineering | Rite | 120Y | Both Steam & Water | Natural Gas | No Match | FALSE |  | 3 |  |  |  | No Match | No Match | No Match | No Match | Other | No Match |  | No Match |  | 1200000 |  |  |  | 80 |  |  | 75 |  | 147 |  |  |  | Non Federally-Regulated | 1981-08-26 |  |  |  | 1998-04-20
Ajax Boiler, Inc. | Ajax | WOFD-1125 | Steam | Oil | Power | FALSE | FALSE | 3 |  |  |  | No Match | No Match | No Match | No Match | Other | No Match |  | No Match |  | 1125000 |  |  |  | 82 | [5 empty] | 80 |  |  | Non Federally-Regulated | 1992-10-01 |  |  |  | 1996-03-13
Burnham Commercial | Burnham | IN8 | Water | Natural Gas | No Match | TRUE | FALSE | 1 |  |  |  | No Match | No Match | No Match | No Match | Cast Iron | No Match |  | No Match |  | 245000 | [10 empty] | 81.1 |  | Federally-Regulated Consumer Product | 1998-07-01 |  |  |  | 1998-08-03
Raypak, Inc. | Raypak | H4752*BE | Water | LPG | Induced Draft | FALSE | FALSE | 1 |  |  |  | None | None | Non-Condensing | Single-Stage | Copper |  |  |  |  | 750000 | 653000 |  |  | 87 | 80 | [7 empty] | Federally-Regulated Commercial & Industrial Equipment | 2007-12-12 |  |  |  | 2010-03-29
Ajax Boiler, Inc. | Ajax | SOXFD-5000 | Steam | Oil | Power | FALSE | FALSE | 3 |  |  |  | No Match | No Match | No Match | No Match | Other | No Match |  | No Match |  | 5000000 |  |  |  | 75.5 | [8 empty] | Non Federally-Regulated | 1988-03-17 |  |  |  | 1992-10-01
Rite Engineering | Rite | 250WGO | Both Steam & Water | Oil | Power | FALSE | FALSE | 3 |  |  |  | No Match | No Match | No Match | No Match | Other | No Match |  | No Match |  | 2500000 |  |  |  | 80 | [8 empty] | Non Federally-Regulated | 1988-03-17 |  |  |  | 1992-10-14
Hydrotherm, Division of Mestek, Inc. | Hydrotherm | WO-150AS | Steam | Oil | Power | FALSE | FALSE | 1 |  |  |  | No Match | No Match | No Match | No Match | Other | No Match |  | No Match |  | 150000 | [5 empty] | 82.9 |  |  |  |  | 78.6 |  | Non Federally-Regulated | 1988-03-17 |  |  |  | 1998-04-20
NY Boiler, LLC dba New Yorker Boiler | New Yorker Boiler Co. | CG50_C | Water | LPG | Induced Draft | TRUE | FALSE | 1 |  |  |  |  | Stack Damper | Non-Condensing | Single-Stage | Cast Iron | Single-Speed |  |  |  | 130000 | 108000 | [9 empty] | 80.2 | 80 | Federally-Regulated Consumer Product | 2011-07-06 |  |  |  | 2012-05-02
Ajax Boiler, Inc. | Ajax | WGFD-450 | Steam | Natural Gas | Power | FALSE | FALSE | 3 |  |  |  |  | No Match | No Match | No Match | Other |  |  |  |  | 450000 |  |  |  | 75.5 | 75 | [7 empty] | Non Federally-Regulated | 1988-03-17 |  |  |  | 1992-10-01
Vaillant Corp. | Vaillant | F70175-45 | Water | Oil | Power | TRUE | FALSE | 1 |  |  |  | No Match | No Match | No Match | No Match | Cast Iron | No Match |  | No Match |  | 126000 | [5 empty] | 85.7 |  |  |  |  | 85.5 |  | Federally-Regulated Consumer Product | 1992-10-27 |  |  |  | 1998-04-20
PB Heat, LLC | PB Heat, LLC | PFW-200-LP | Water | LPG | Power | FALSE | FALSE | 1 |  |  |  |  | None | Condensing | Step Modulating | Other |  |  |  |  | 199000 | 183000 | [9 empty] | 93.3 | 80 | Federally-Regulated Consumer Product | 2014-08-08 |  |  |  | 2015-03-30
Smith Cast Iron Boilers | Smith Cast Iron Boilers | BB-14A-S-3L | Steam | Oil | Power | TRUE | FALSE | 1 |  |  |  | No Match | No Match | No Match | No Match | Cast Iron | No Match |  | No Match |  | 105000 | [10 empty] | 83.7 |  | Federally-Regulated Consumer Product | 1998-12-21 |  |  |  | 2000-06-07
Ajax Boiler, Inc. | Ajax | XFG700 | Water | Natural Gas | Power | FALSE | FALSE | 3 |  |  |  | No Match | No Match | No Match | No Match | Other | No Match |  | No Match |  | 700000 |  |  |  | 80 | 80 | [7 empty] | Federally-Regulated Commercial & Industrial Equipment | 1997-02-27 |  |  |  | 1998-04-20
WM Technologies | Weil-McLain | EG-35-SPDL-W | Water | LPG | No Match | TRUE | FALSE | 1 |  |  |  | No Match | No Match | No Match | No Match | Cast Iron | No Match |  | No Match |  | 100000 | [10 empty] | 83.7 | 80 | Federally-Regulated Consumer Product | 2001-04-12 |  |  |  | 2015-03-24
Bryan Steam Corp. | Bryan | 309-S-FDO | Both Steam & Water | Oil | Power | FALSE |  | 3 |  |  |  | No Match | No Match | No Match | No Match | Other | No Match |  | No Match |  | 450000 |  |  |  | 78 | [8 empty] | Non Federally-Regulated | 1981-08-26 |  |  |  | 1998-04-20
Lochinvar, LLC. | Hamilton | HEHN-1265 | Water | Natural Gas | Power | FALSE | TRUE | 3 |  |  |  | No Match | No Match | No Match | No Match | Copper | No Match |  | No Match |  | 1265000 |  |  |  | 82 | 80 | [7 empty] | Federally-Regulated Commercial & Industrial Equipment | 1997-02-27 |  |  |  | 1998-04-20
A.O. Smith Water Products Company | A O Smith Water Products | HWS-1000 | Steam | Natural Gas | No Match | FALSE | FALSE | 3 |  |  |  | No Match | No Match | No Match | No Match | Copper | No Match |  | No Match |  | 1000000 |  |  |  | 75 | 75 |  |  |  | 147 |  |  |  | Non Federally-Regulated | 1988-02-06 |  |  |  | 1988-03-17
Rite Engineering | Rite | A700WG | Both Steam & Water | Natural Gas | Power | FALSE | FALSE | 3 |  |  |  | No Match | No Match | No Match | No Match | Other | No Match |  | No Match |  | 7000000 |  |  |  | 80 | 75 |  |  |  | 147 |  |  |  | Non Federally-Regulated | 1988-03-17 |  |  |  | 1992-10-14
Lochinvar, LLC. | Lochinvar | CBN0380 | Both Steam & Water | Natural Gas | No Match | FALSE | FALSE | 3 |  |  |  | No Match | No Match | No Match | No Match | Copper | No Match |  | No Match |  | 380000 |  |  |  | 75 | 80 | [7 empty] | Federally-Regulated Commercial & Industrial Equipment | 1997-02-27 |  |  |  | 1998-04-20
Peerless Heater Co. | Peerless | O-716FDA-S | Steam | Oil | Power | FALSE | FALSE | 3 |  |  |  | No Match | No Match | No Match | No Match | Cast Iron | No Match |  | No Match |  | 2464000 |  | 2464000 |  | 83.1 | 83 |  |  |  |  | 83.1 |  |  | Non Federally-Regulated | 1992-06-18 |  |  |  | 1992-10-27
Bryan Steam Corp. | Bryan | F(A)-450-W | Both Steam & Water | Natural Gas | No Match | FALSE |  | 3 |  |  |  | No Match | No Match | No Match | No Match | Other | No Match |  | No Match |  | 450000 |  |  |  | 75 |  |  | 75 |  | 147 |  |  |  | Non Federally-Regulated | 1981-08-26 |  |  |  | 1998-04-20
Teledyne Laars | Laars | PH1825IP16CBA | Water | LPG | No Match | TRUE | FALSE | 3 |  |  |  | No Match | No Match | No Match | No Match | Copper | No Match |  | No Match |  | 1825000 |  |  |  | 82 | 80 |  |  | 350 |  |  |  |  | Non Federally-Regulated | 1992-10-27 |  |  |  | 1998-04-20
Teledyne Laars | Laars | HJ1666 | Steam | Natural Gas | No Match | FALSE | TRUE | 3 |  |  |  | No Match | No Match | No Match | No Match | Copper | No Match |  | No Match |  | 1666000 |  | 1666000 |  | 75 | 75 |  |  | 5 | 147 | 75 |  |  | Non Federally-Regulated | 1988-02-06 |  |  |  | 1996-03-13
Thermo-Dynamics Boiler Co. | Columbia Boiler / Pottstown | LV-135 | Water | Oil | No Match | TRUE | FALSE | 1 |  |  |  | No Match | No Match | No Match | No Match | Other | No Match |  | No Match |  | 189000 | [10 empty] | 83.1 |  | Federally-Regulated Consumer Product | 2001-06-28 |  |  |  | 2002-04-02
Crown Boiler Co. | Crown | DG-55 | Steam | LPG | No Match | TRUE | FALSE | 1 |  |  |  | No Match | No Match | No Match | No Match | Cast Iron | No Match |  | No Match |  | 55000 | [5 empty] | 80 |  |  |  |  | 68 | 63 | Non Federally-Regulated | 1990-07-02 |  |  |  | 1998-04-20
Burnham Commercial | Burnham | 203AID | Water | Natural Gas | No Match | FALSE | FALSE | 1 |  |  |  | No Match | No Match | No Match | No Match | Cast Iron | No Match |  | No Match |  | 62000 | [10 empty] | 82.6 |  | Federally-Regulated Consumer Product | 1992-09-08 |  |  |  | 1992-10-27
Vaillant Corp. | Vaillant | GA92-58 EIVD | Water | Natural Gas | No Match | FALSE | FALSE | 1 |  |  |  | No Match | No Match | No Match | No Match | Cast Iron | No Match |  | No Match |  | 58000 | [5 empty] | 82.7 |  |  |  |  | 82.1 |  | Federally-Regulated Consumer Product | 1992-10-27 |  |  |  | 1998-04-20
Rite Engineering | Rite | 750W | Both Steam & Water | Natural Gas | No Match | FALSE | FALSE | 3 |  |  |  | No Match | No Match | No Match | No Match | Other | No Match |  | No Match |  | 7500000 |  |  |  | 80 | 80 | [7 empty] | Federally-Regulated Commercial & Industrial Equipment | 1998-03-31 |  |  |  | 1998-04-20
Lochinvar, LLC. | Lochinvar | SBL1000 | Water | Natural Gas | Power | FALSE | FALSE | 1 |  |  |  | None | None | Condensing | Step Modulating | Other |  |  |  |  | 1000000 | 941000 | 100000 | 94000 | 94.7 | 80 | [7 empty] | Federally-Regulated Commercial & Industrial Equipment | 2009-09-15 |  |  |  | 2010-03-16
Parker Boiler Co. | Parker Boiler | GO-6250 | Steam | Natural Gas | Power | FALSE |  | 3 |  |  |  | No Match | No Match | No Match | No Match | Other | No Match |  | No Match |  | 6250000 |  |  |  | 75 |  |  | 75 | 17 | 147 |  |  |  | Non Federally-Regulated | 1981-08-26 |  |  |  | 1998-04-20
National Combustion Co. | Natco | CM-290 | Both Steam & Water | Natural Gas | Power | FALSE | FALSE | 3 |  |  |  | No Match | No Match | No Match | No Match | Other | No Match |  | No Match |  | 3000000 |  |  |  | 75 | 75 |  |  |  | 147 |  |  |  | Non Federally-Regulated | 1989-08-15 |  |  |  | 1998-04-20
Lochinvar, LLC. | Nepco | CBL0110 | Both Steam & Water | LPG | No Match | FALSE | TRUE | 1 |  |  |  | No Match | No Match | No Match | No Match | Copper | No Match |  | No Match |  | 108000 | [5 empty] | 75 |  |  |  |  | 63 |  | Federally-Regulated Consumer Product | 1997-02-27 |  |  |  | 1998-04-20
Rite Engineering | Rite | 425WG | Both Steam & Water | Natural Gas | Power | FALSE | FALSE | 3 |  |  |  | No Match | No Match | No Match | No Match | Other | No Match |  | No Match |  | 4250000 |  |  |  | 80 | 75 |  |  |  | 147 |  |  |  | Non Federally-Regulated | 1988-01-22 |  |  |  | 1988-03-17
Slant / Fin Corp. | Galaxy | GX225EDPZ | Steam | Natural Gas | No Match | FALSE | FALSE | 1 |  |  |  | No Match | No Match | No Match | No Match | Cast Iron | No Match |  | No Match |  | 225000 | [5 empty] | 79.5 |  |  |  |  | 78.3 |  | Federally-Regulated Consumer Product | 1992-10-27 |  |  |  | 1998-04-20
Dunkirk | Crown | XBF-150SPD | Water | Natural Gas | No Match | TRUE | FALSE | 1 |  |  |  | No Match | No Match | No Match | No Match | Cast Iron | No Match |  | No Match |  | 150000 | [10 empty] | 82.8 |  | Federally-Regulated Consumer Product | 1998-08-27 |  |  |  | 1998-12-21
Laars Heating Systems Company | Laars | HH1200IP09*BA | Water | LPG | Induced Draft | FALSE | TRUE | 1 |  |  |  | None | None | Non-Condensing | Step Modulating | Copper | None |  | No Match |  | 1200000 | 972000 | 300000 |  | 82 | 80 |  |  | 5 |  | 82 |  |  | Federally-Regulated Commercial & Industrial Equipment | 2005-11-30 |  |  |  | 2007-11-01
Rite Engineering | Rite | 90SGO | Both Steam & Water | Oil | Power | FALSE | FALSE | 3 |  |  |  | No Match | No Match | No Match | No Match | Other | No Match |  | No Match |  | 900000 |  |  |  | 80 | [8 empty] | Non Federally-Regulated | 1988-01-22 |  |  |  | 1988-03-17
Preway | Preway | AYB60-150 | Steam | Natural Gas | No Match | FALSE | TRUE | 1 |  |  |  | No Match | No Match | No Match | No Match | Copper | No Match |  | No Match |  | 150000 | [5 empty] | 80.6 |  | 1 | 10 |  | 75.5 | 63 | Non Federally-Regulated | 1988-03-17 |  |  |  | 1998-04-20
Smith Cast Iron Boilers | Smith Cast Iron Boilers | PGB100-W-9-CON-D | Water | LPG | No Match | TRUE | FALSE | 1 |  |  |  | No Match | No Match | No Match | No Match | Cast Iron | No Match |  | No Match |  | 200000 | [10 empty] | 82.1 |  | Federally-Regulated Consumer Product | 1998-07-01 |  |  |  | 1998-08-03
Dunkirk | Ultimate Engineering / Division of Dunkirk | UPWB-7D | Water | Natural Gas | No Match | FALSE | FALSE | 1 |  |  |  | No Match | No Match | No Match | No Match | Cast Iron | No Match |  | No Match |  | 210000 | [10 empty] | 81 |  | Federally-Regulated Consumer Product | 1998-02-06 |  |  |  | 2000-06-07
Dunkirk | Pennco, Inc. | 1608HSD | Steam | LPG | No Match | TRUE | FALSE | 1 |  |  |  | No Match | No Match | No Match | No Match | Cast Iron | No Match |  | No Match |  | 245000 | [10 empty] | 80.5 |  | Federally-Regulated Consumer Product | 1998-05-28 |  |  |  | 1998-07-01
Rinnai America | Rinnai | QP85 | Water | LPG | Induced Draft | FALSE | FALSE | 1 |  |  |  |  | None | Condensing | Step Modulating | Other | Variable-Speed |  |  |  | 85000 | 78000 | [9 empty] | 96.1 | 80 | Federally-Regulated Consumer Product | 2012-08-28 |  |  |  | 2013-04-19
Thermo-Dynamics Boiler Co. | Thermo-Dynamics Boiler Co. | BY-100 | Steam | Oil | Power | FALSE | FALSE | 1 |  |  |  | No Match | No Match | No Match | No Match | Other | No Match |  | No Match |  | 140000 | [10 empty] | 82.8 |  | Federally-Regulated Consumer Product | 1988-02-06 |  |  |  | 1995-02-02
Smith Cast Iron Boilers | Smith Cast Iron Boilers | 8-S-4L | Steam | Oil | Power | TRUE | FALSE | 1 |  |  |  | No Match | No Match | No Match | No Match | Cast Iron | No Match |  | No Match |  | 154000 | [10 empty] | 85.5 |  | Federally-Regulated Consumer Product | 1998-05-28 |  |  |  | 1998-07-01
Unilux Manufacturing, Inc. | Unilux | ZF ZW 700 W | Both Steam & Water | Combo (Natural Gas & Oil) | Power | FALSE | FALSE | 3 |  |  |  | No Match | No Match | No Match | No Match | Other | No Match |  | No Match |  | 7000000 |  |  |  | 86 | 80 |  |  | 10 |  |  |  |  | Federally-Regulated Commercial & Industrial Equipment | 1998-03-31 |  |  |  | 1998-04-20
Ajax Boiler, Inc. | Ajax | OSGOXFD1125 | Steam | Oil | Power | FALSE | TRUE | 3 |  |  |  | No Match | No Match | No Match | No Match | Other | No Match |  | No Match |  | 1125000 |  |  |  | 75.5 | [8 empty] | Non Federally-Regulated | 1988-02-06 |  |  |  | 1992-10-01
WM Technologies | Weil-McLain | B-SGO-6 | Water | Oil | Power | TRUE | FALSE | 1 |  |  |  | No Match | No Match | No Match | No Match | Cast Iron | No Match |  | No Match |  | 245000 | [10 empty] | 83.7 |  | Federally-Regulated Consumer Product | 2000-06-07 |  |  |  | 2001-04-12
Peerless Heater Co. | Peerless | 211A-19-WI | Water | Natural Gas | No Match | FALSE | FALSE | 3 |  |  |  | No Match | No Match | No Match | No Match | Cast Iron | No Match |  | No Match |  | 3780000 |  |  |  | 80 | 80 |  |  | 9 |  |  |  |  | Non Federally-Regulated | 1992-10-27 |  |  |  | 1998-04-20
Vaillant Corp. | Vaillant | GA92-120 EIVD | Water | Natural Gas | No Match | FALSE | FALSE | 1 |  |  |  | No Match | No Match | No Match | No Match | Cast Iron | No Match |  | No Match |  | 120000 | [10 empty] | 81.2 |  | Federally-Regulated Consumer Product | 1992-08-31 |  |  |  | 1992-10-27
Dunkirk | Metzger Machine Corp. | OSB.65 | Water | Oil | No Match | TRUE | FALSE | 1 |  |  |  | No Match | No Match | No Match | No Match | Cast Iron | No Match |  | No Match |  | 96000 | [10 empty] | 86.3 |  | Federally-Regulated Consumer Product | 2000-08-01 |  |  |  | 2001-04-12
Ajax Boiler, Inc. | Ajax | WGXFD-450 | Steam | Natural Gas | Power | FALSE | FALSE | 3 |  |  |  | No Match | No Match | No Match | No Match | Other | No Match |  | No Match |  | 450000 |  |  |  | 75.5 | 75 |  |  |  | 147 |  |  |  | Non Federally-Regulated | 1988-01-22 |  |  |  | 1988-03-17
Laars Heating Systems Company | Laars | PW1825IP09*1A | Water | LPG | Induced Draft | FALSE | TRUE | 1 |  |  |  | None | None | Non-Condensing | Two-Stage Modulating | Copper | Single-Speed | 0.75 | Standard |  | 1825000 | 1478250 | 456250 |  | 81 | 80 |  |  | 5 |  | 81 |  |  | Federally-Regulated Commercial & Industrial Equipment | 2005-11-30 |  |  |  | 2007-11-01
Crown Boiler Co. | Crown | CSC-100 | Water | Natural Gas | Power | FALSE | FALSE | 1 |  |  |  | No Match | No Match | No Match | No Match | Cast Iron | No Match |  | No Match |  | 100000 | [10 empty] | 83.6 |  | Federally-Regulated Consumer Product | 2000-06-07 |  |  |  | 2001-11-01
Ajax Boiler, Inc. | Ajax | WFG900 | Water | Natural Gas | Power | FALSE | FALSE | 3 |  |  |  | No Match | No Match | No Match | No Match | Other | No Match |  | No Match |  | 900000 |  | 600000 |  | 80 | 80 |  |  |  |  | 80 |  |  | Federally-Regulated Commercial & Industrial Equipment | 1997-01-07 |  |  |  | 1997-02-27
Unilux Manufacturing, Inc. | Unilux | ZF ZW 300 HS | Both Steam & Water | Combo (Natural Gas & Oil) | Power | FALSE | FALSE | 3 |  |  |  | No Match | No Match | No Match | No Match | Other | No Match |  | No Match |  | 3000000 |  |  |  | 83.5 | 80 |  |  | 10 |  |  |  |  | Federally-Regulated Commercial & Industrial Equipment | 1998-03-31 |  |  |  | 1998-04-20
Ariston USA LLC | Elite | EL-299 | Water | LPG | Power | FALSE | FALSE | 1 |  |  |  | None | None | Condensing | Single-Stage | Other |  |  |  |  | 299000 | 275000 | 50000000 | 299000000 | [7 empty] | 96 | 80 | Federally-Regulated Consumer Product | 2009-09-15 |  |  |  | 2009-09-17
Viessmann Manufacturing Co., Inc. | Viessmann Manufacturing | VBZ-18* | Water | Oil | No Match | FALSE | FALSE | 1 |  |  |  | No Match | No Match | No Match | No Match | Other | No Match |  | No Match |  | 90000 | [10 empty] | 87.1 |  | Federally-Regulated Consumer Product | 2000-09-27 |  |  |  | 2001-03-01
WM Technologies | Weil-McLain | 2494 | Steam | Natural Gas | Power | FALSE | FALSE | 3 |  |  |  | No Match | No Match | No Match | No Match | Cast Iron | No Match |  | No Match |  | 8371000 |  |  |  | 80.5 | 75 |  |  | 147 | 147 |  |  |  | Non Federally-Regulated | 1988-03-17 |  |  |  | 1992-06-22
WM Technologies | Weil-McLain | PEG-55-SPDN-S | Steam | Natural Gas | No Match | TRUE | FALSE | 1 |  |  |  | No Match | No Match | No Match | No Match | Cast Iron | No Match |  | No Match |  | 200000 | [7 empty] | 146 |  |  | 79.3 |  | Federally-Regulated Consumer Product | 1992-02-25 |  |  |  | 1995-02-02
PVI Industries , LLC | PVI | 80 WBHE 100A-TPGO | Water | Combo (Natural Gas & Oil) | No Match | FALSE | FALSE | 3 |  |  |  | No Match | No Match | No Match | No Match | Other | No Match |  | No Match |  | 3200000 |  |  |  | 84 | 80 | [7 empty] | Federally-Regulated Commercial & Industrial Equipment | 1998-03-31 |  |  |  | 1998-04-20
WM Technologies | Weil-McLain | B-WGO-3 | Water | Oil | No Match | TRUE | FALSE | 1 |  |  |  | No Match | No Match | No Match | No Match | Cast Iron | No Match |  | No Match |  | 133000 | [10 empty] | 85.3 |  | Federally-Regulated Consumer Product | 2000-06-07 |  |  |  | 2002-04-02
Peerless Heater Co. | Peerless | G-1261***** | Steam | Natural Gas | No Match | FALSE |  | 3 |  |  |  | No Match | No Match | No Match | No Match | Cast Iron | No Match |  | No Match |  | 440000 |  |  |  | 76.6 |  |  | 75 | 6 | 147 |  |  |  | Non Federally-Regulated | 1983-08-16 |  |  |  | 1998-04-20
NY Boiler, LLC dba New Yorker Boiler | New Yorker | S-97-AP | Water | Oil | Power | TRUE | FALSE | 1 |  |  |  | No Match | No Match | No Match | No Match | Other | No Match |  | No Match |  | 126000 | [10 empty] | 81.4 |  | Federally-Regulated Consumer Product | 1998-05-28 |  |  |  | 1998-07-01
Burnham Commercial | Burnham | 209B(V) | Water | Natural Gas | No Match | TRUE | FALSE | 1 |  |  |  | No Match | No Match | No Match | No Match | Cast Iron | No Match |  | No Match |  | 266000 | [10 empty] | 80.5 |  | Federally-Regulated Consumer Product | 1998-02-24 |  |  |  | 1998-05-28
Dunkirk | Carrier | BW1AAN000105AAAA | Water | Natural Gas | No Match | TRUE | FALSE | 1 |  |  |  | No Match | No Match | No Match | No Match | Cast Iron | No Match |  | No Match |  | 105000 | [10 empty] | 80.4 |  | Federally-Regulated Consumer Product | 1998-12-21 |  |  |  | 1999-10-22
Burnham Commercial | Burnham | K5022 | Both Steam & Water | LPG | Induced Draft | FALSE | FALSE | 1 |  |  |  |  | None | Non-Condensing | Single-Stage | Cast Iron |  |  |  |  | 1535600 | 1229000 |  |  | 80 | 80 | [7 empty] | Federally-Regulated Commercial & Industrial Equipment | 2007-12-12 |  |  |  | 2010-03-16
WM Technologies | Weil-McLain | VHE-4 | Steam | Natural Gas | Power | FALSE | FALSE | 1 |  |  |  | No Match | No Match | No Match | No Match | Other | No Match |  | No Match |  | 100000 | [5 empty] | 87.4 |  | 10 | 10 |  | 87.1 | 65 | Non Federally-Regulated | 1988-03-17 |  |  |  | 1989-12-20
WM Technologies | Weil-McLain | Ultra 105 | Water | LPG | Power | FALSE | FALSE | 1 |  |  |  | None | None | Condensing | Step Modulating | Other | Single-Speed | 0.04 | Standard |  | 105000 | 94000 | [9 empty] | 95.3 | 80 | Federally-Regulated Consumer Product | 2010-03-16 |  |  |  | 2011-06-20
Lochinvar, LLC. | Lochinvar Corp. | WH(N,L)199 | Water | Natural Gas | Power | FALSE | FALSE | 1 |  |  |  |  | None | Condensing | Step Modulating | Other |  |  |  |  | 200000 | 186000 | [9 empty] | 96 | 80 | Federally-Regulated Consumer Product | 2011-06-20 |  |  |  | 2012-06-11
Dunkirk | BDP Co. | BW5AAH000239ABAA | Water | Oil | Power | TRUE | FALSE | 1 |  |  |  | No Match | No Match | No Match | No Match | Cast Iron | No Match |  | No Match |  | 280000 | [10 empty] | 83.7 |  | Federally-Regulated Consumer Product | 1997-02-27 |  |  |  | 1998-04-20
Newmac Manufacturing | Newmac Manufacturing | NBR 130-132 | Water | Oil | Power | TRUE | FALSE | 1 |  |  |  | No Match | No Match | No Match | No Match | Other | No Match |  | No Match |  | 153300 | [10 empty] | 83.1 |  | Federally-Regulated Consumer Product | 1998-03-31 |  |  |  | 1998-04-20
U.S. Boiler Co. | U.S. Boiler Co. | ESC7 | Water | LPG | Induced Draft | FALSE | FALSE | 1 |  |  | TRUE |  | None | Non-Condensing | Single-Stage | Cast Iron | Single-Speed |  |  |  | 210000 | 179000 | [9 empty] | 85 | 80 | Federally-Regulated Consumer Product | 2012-11-16 |  |  |  | 2013-04-19
WM Technologies | Weil-McLain | LGB-23 | Steam | Natural Gas | No Match | FALSE | FALSE | 3 |  |  |  |  | No Match | No Match | No Match | Cast Iron |  |  |  |  | 2860000 |  |  |  | 81 | 80 |  |  | 147 | 147 | 81 |  |  | Non Federally-Regulated | 1992-08-27 |  |  |  | 1992-10-27
Kewanee Boiler Co. | Kewanee | M155KG | Steam | Natural Gas | Power | FALSE | FALSE | 3 |  |  |  |  | No Match | No Match | No Match | Other |  |  |  |  | 1938000 |  | 1938000 |  | 80 | 75 |  |  |  |  | 80 |  |  | Non Federally-Regulated | 1988-10-11 |  |  |  | 1989-08-15
Utica Boilers | Utica Boilers | MGB-75ID | Water | Natural Gas | No Match | FALSE | FALSE | 1 |  |  |  | No Match | No Match | No Match | No Match | Cast Iron | No Match |  | No Match |  | 75000 | [10 empty] | 83.1 |  | Federally-Regulated Consumer Product | 1997-02-27 |  |  |  | 1998-04-20
Dunkirk | Lennox | GWB8-0421E | Water | Natural Gas | Power | FALSE | FALSE | 1 |  |  |  | No Match | No Match | No Match | No Match | Cast Iron | No Match |  | No Match |  | 42500 | [10 empty] | 84.4 |  | Federally-Regulated Consumer Product | 2000-06-07 |  |  |  | 2001-11-01
Parker Boiler Co. | Parker Boiler | G-40 | Steam | Natural Gas | Power | FALSE | FALSE | 3 |  |  |  |  | No Match | No Match | No Match | Other |  |  |  |  | 1680000 |  |  |  | 80.1 | 80 |  |  | 4 | 147 | 80 |  |  | Non Federally-Regulated | 1992-08-13 |  |  |  | 1992-10-27
NY Boiler, LLC dba New Yorker Boiler | New Yorker Boiler Co. | CG50C_I | Water | LPG | Induced Draft | FALSE | FALSE | 1 |  |  |  |  | No Match | No Match | Single-Stage | No Match |  |  |  |  | 130000 | 108000 | [9 empty] | 82 | 80 | No Match | 2012-05-02 |  |  |  | 2012-05-08
Lochinvar, LLC. | Lochinvar Corp. | OKL286 | Water | LPG | Power | FALSE | TRUE | 1 |  |  |  |  | None | Condensing | Step Modulating | Other |  |  |  |  | 285000 | 257000 | [9 empty] | 95 | 80 | Federally-Regulated Consumer Product | 2012-11-16 |  |  |  | 2013-04-19
WM Technologies | Weil-McLain | EG-30-SPDN-S | Steam | Natural Gas | No Match | TRUE | FALSE | 1 |  |  |  | No Match | No Match | No Match | No Match | Cast Iron | No Match |  | No Match |  | 75000 | [10 empty] | 79.5 |  | Federally-Regulated Consumer Product | 1998-08-03 |  |  |  | 1998-08-27
Teledyne Laars | Laars | HH0250CP01C | Steam | LPG | No Match | TRUE | FALSE | 1 |  |  |  | No Match | No Match | No Match | No Match | Copper | No Match |  | No Match |  | 250000 | [7 empty] | 212 | 293 |  | 66.7 | 63 | Non Federally-Regulated | 1989-08-15 |  |  |  | 1998-04-20
Edwards Engineering Corp. | Edwards Engineering Corp. | 630-135MFC | Both Steam & Water | Natural Gas | No Match | TRUE | FALSE | 1 |  |  |  | No Match | No Match | No Match | No Match | Other | No Match |  | No Match |  | 135000 | [7 empty] | 147 | 147 |  | 63.6 | 63 | Federally-Regulated Consumer Product | 1988-03-16 |  |  |  | 1992-01-13
Ajax Boiler, Inc. | Ajax | OSGXFD4750 | Steam | Natural Gas | Power | FALSE | TRUE | 3 |  |  |  | No Match | No Match | No Match | No Match | Other | No Match |  | No Match |  | 4750000 |  |  |  | 81 | 80 |  |  |  |  | 80 |  |  | Non Federally-Regulated | 1992-10-01 |  |  |  | 1992-10-27
Raypak, Inc. | Raypak | H3-0499* | Water | Natural Gas | Induced Draft | FALSE | FALSE | 1 |  |  |  | None | None | Non-Condensing | Two-Stage Modulating | Copper |  |  |  |  | 500000 | 420000 | 250000 |  | 84 | 80 |  |  | 12 |  |  |  |  | Federally-Regulated Commercial & Industrial Equipment | 2008-12-10 |  |  |  | 2010-09-16
Raypak, Inc. | Raypak | H20030 | Water | LPG | No Match | FALSE | FALSE | 1 |  |  |  | No Match | No Match | No Match | No Match | Other | No Match |  | No Match |  | 30000 | [10 empty] | 82.7 | 80 | Federally-Regulated Consumer Product | 2001-11-01 |  |  |  | 2010-03-30
Dunkirk | Ultimate Engineering / Division of Dunkirk | UPVWB-2D | Water | Natural Gas | No Match | TRUE | FALSE | 1 |  |  |  | No Match | No Match | No Match | No Match | Cast Iron | No Match |  | No Match |  | 37500 | [10 empty] | 80 |  | Federally-Regulated Consumer Product | 1998-12-21 |  |  |  | 2000-06-07
Utica Boilers | Utica Boilers | MGB100D | Water | Natural Gas | No Match | TRUE | FALSE | 1 |  |  |  | No Match | No Match | No Match | No Match | Cast Iron | No Match |  | No Match |  | 100000 | [10 empty] | 80 |  | Federally-Regulated Consumer Product | 1997-02-27 |  |  |  | 1998-04-20
Burnham Commercial | Burnham | IN8 | Steam | Natural Gas | No Match | TRUE | FALSE | 1 |  |  |  | No Match | No Match | No Match | No Match | Cast Iron | No Match |  | No Match |  | 245000 | [10 empty] | 80 |  | Federally-Regulated Consumer Product | 1998-08-03 |  |  |  | 1998-08-27
PVI Industries , LLC | PVI Industries | 18 ESB 85A-E | Steam | Electricity | No Match | TRUE | FALSE | 1 |  |  |  | No Match | No Match | No Match | No Match | Other | No Match |  | No Match |  | 61000 |  |  |  | 99.9 | [6 empty] | 99.9 |  | Federally-Regulated Consumer Product | 1992-09-30 |  |  |  | 1992-10-27
Dunkirk | Dunkirk | PVWB-7D | Water | Natural Gas | No Match | TRUE | FALSE | 1 |  |  |  | No Match | No Match | No Match | No Match | Cast Iron | No Match |  | No Match |  | 210000 | [10 empty] | 80.1 |  | Federally-Regulated Consumer Product | 1998-07-01 |  |  |  | 1998-08-03
Teledyne Laars | Laars | HH0600I | Steam | LPG | No Match | TRUE | FALSE | 3 |  |  |  | No Match | No Match | No Match | No Match | Copper | No Match |  | No Match |  | 600000 |  |  |  | 81 | 75 |  |  | 350 | 352 |  |  |  | Non Federally-Regulated | 1988-03-17 |  |  |  | 1998-04-20
Dunkirk | Carrier | BS2AAP000140AAAA | Steam | LPG | No Match | FALSE | FALSE | 1 |  |  |  | No Match | No Match | No Match | No Match | Cast Iron | No Match |  | No Match |  | 140000 | [10 empty] | 80.6 |  | Federally-Regulated Consumer Product | 1997-02-27 |  |  |  | 1998-02-06
Peerless Heater Co. | Peerless | WBV-03-085-W | Water | Oil | Power | TRUE | FALSE | 1 |  |  |  | No Match | No Match | No Match | No Match | Cast Iron | No Match |  | No Match |  | 119000 | [10 empty] | 83.8 |  | Federally-Regulated Consumer Product | 1998-12-21 |  |  |  | 2000-06-07
U.S. Boiler Co. | U.S. Boiler Co. | 208I | Water | LPG | Induced Draft | FALSE | FALSE | 1 |  |  |  |  | Stack Damper | Non-Condensing | Single-Stage | Cast Iron | Single-Speed |  |  |  | 232000 | 191000 | [9 empty] | 81.2 | 80 | Federally-Regulated Consumer Product | 2011-07-06 |  |  |  | 2012-05-02
Edwards Engineering Corp. | Edwards Engineering Corp. | 3610PFRW | Both Steam & Water | Oil | Power | FALSE | FALSE | 3 |  |  |  | No Match | No Match | No Match | No Match | Other | No Match |  | No Match |  | 630000 |  |  |  | 80 | [8 empty] | Non Federally-Regulated | 1988-03-16 |  |  |  | 1988-03-17
WM Technologies | Weil-McLain | P-SGO-6 | Water | Oil | Power | TRUE | FALSE | 1 |  |  |  | No Match | No Match | No Match | No Match | Cast Iron | No Match |  | No Match |  | 245000 | [10 empty] | 83.7 |  | Federally-Regulated Consumer Product | 2000-06-07 |  |  |  | 2001-04-12
Camus Hydronics | Camus Hydronics | DMNW-0082 | Water | Natural Gas | Power | FALSE | FALSE | 1 |  |  |  |  | None | Condensing | Step Modulating | Other | Single-Speed |  |  |  | 80000 | 72000 | [9 empty] | 92.5 | 80 | Federally-Regulated Consumer Product | 2011-07-06 |  |  |  | 2013-04-19
Raypak, Inc. | Raypak | H3-2069B* | Water | Natural Gas | Induced Draft | FALSE | FALSE | 1 |  |  |  | None | None | Non-Condensing | Single-Stage | Copper |  |  |  |  | 2070000 | 1697000 |  |  | 82 | 80 | [7 empty] | Federally-Regulated Commercial & Industrial Equipment | 2007-12-12 |  |  |  | 2008-12-05
Thermo-Dynamics Boiler Co. | Thermo-Dynamics Boiler Co. | BY-125 | Water | Oil | Power | TRUE | FALSE | 1 |  |  |  | No Match | No Match | No Match | No Match | Other | No Match |  | No Match |  | 175000 | [10 empty] | 84.4 |  | Federally-Regulated Consumer Product | 1998-08-03 |  |  |  | 1998-08-27
Bryan Steam Corp. | Bryan | LN-1350-W-FDG | Both Steam & Water | LPG | Power | FALSE |  | 3 |  |  |  | No Match | No Match | No Match | No Match | Other | No Match |  | No Match |  | 13500000 |  |  |  | 78 |  |  | 75 |  | 352 |  |  |  | Non Federally-Regulated | 1983-08-16 |  |  |  | 1998-04-20
WM Technologies | Weil-McLain | EG-40-SPDN-W | Water | Natural Gas | No Match | TRUE | FALSE | 1 |  |  |  | No Match | No Match | No Match | No Match | Cast Iron | No Match |  | No Match |  | 125000 | [10 empty] | 80.8 |  | Federally-Regulated Consumer Product | 1998-12-21 |  |  |  | 2001-04-12
A.O. Smith Water Products Company | A O Smith Water Products | BC-0200 PROPANE STD | Both Steam & Water | LPG | No Match | TRUE |  | 1 |  |  |  | No Match | No Match | No Match | No Match | Copper | No Match |  | No Match |  | 199000 | [5 empty] | 77 | 75 | 146 |  |  |  |  | Non Federally-Regulated | 1981-08-26 |  |  |  | 1998-04-20
Water Pik, Inc. | Waterpik Technologies, Inc. | PH0175CP01KB | Water | LPG | No Match | TRUE | FALSE | 1 |  |  |  | No Match | No Match | No Match | No Match | Other | No Match |  | No Match |  | 175000 | [10 empty] | 81.6 |  | Federally-Regulated Consumer Product | 2000-12-04 |  |  |  | 2001-01-30
Peerless Heater Co. | Peerless | WBV-04-150S | Steam | Oil | Power | TRUE | FALSE | 1 |  |  |  | No Match | No Match | No Match | No Match | Cast Iron | No Match |  | No Match |  | 210000 | [10 empty] | 82.2 |  | Federally-Regulated Consumer Product | 2001-04-12 |  |  |  | 2002-04-02
WM Technologies | Weil-McLain | 468-W(T) | Steam | Oil | Power | FALSE | FALSE | 1 |  |  |  | No Match | No Match | No Match | No Match | Cast Iron | No Match |  | No Match |  | 175000 | [5 empty] | 86.1 |  | 10 |  |  | 84.2 |  | Non Federally-Regulated | 1988-03-17 |  |  |  | 1998-04-20
Trianco-Heatmaker | Trianco-Heatmaker | HC125 | Water | Oil | Power | TRUE | FALSE | 1 |  |  |  | No Match | No Match | No Match | No Match | Other | No Match |  | No Match |  | 140000 | [10 empty] | 84 | 80 | Federally-Regulated Consumer Product | 1998-12-21 |  |  |  | 2003-09-16
Raypak, Inc. | Raypak | H92002*B | Water | Natural Gas | Induced Draft | FALSE | FALSE | 1 |  |  |  | None | None | Non-Condensing | Single-Stage | Copper |  |  |  |  | 1999000 | 1679000 |  |  | 84 | 80 | 84 | [6 empty] | Federally-Regulated Commercial & Industrial Equipment | 2007-12-12 |  |  |  | 2014-08-11
Teledyne Laars | Laars | VW0625MP20***** | Water | LPG | Power | FALSE | FALSE | 3 |  |  |  | No Match | No Match | No Match | No Match | Copper | No Match |  | No Match |  | 625000 |  | 625000 |  | 85 | 80 |  |  | 5 |  | 85 |  |  | Federally-Regulated Commercial & Industrial Equipment | 1994-10-19 |  |  |  | 1997-02-27
Smith Cast Iron Boilers | Smith Cast Iron Boilers | 2500L-S/W-5 | Steam | Oil | Power | FALSE | FALSE | 3 |  |  |  | No Match | No Match | No Match | No Match | Other | No Match |  | No Match |  | 637000 |  |  |  | 76.9 | 83 |  |  | 40 |  |  |  |  | Federally-Regulated Commercial & Industrial Equipment | 1997-02-27 |  |  |  | 1998-04-20
Lochinvar, LLC. | Nepco | CBL0665 | Both Steam & Water | LPG | No Match | FALSE | FALSE | 3 |  |  |  | No Match | No Match | No Match | No Match | Copper | No Match |  | No Match |  | 585200 |  |  |  | 75 | 75 |  |  |  | 352 |  |  |  | Non Federally-Regulated | 1988-02-09 |  |  |  | 1996-02-29
Lochinvar, LLC. | Hamilton | HEL0500-88 | Water | LPG | Power | FALSE | TRUE | 3 |  |  |  | No Match | No Match | No Match | No Match | Copper | No Match |  | No Match |  | 500000 |  |  |  | 88 | 80 | [7 empty] | Federally-Regulated Commercial & Industrial Equipment | 1997-02-27 |  |  |  | 1998-04-20
Rite Engineering | Rite | A180SGO | Both Steam & Water | Combo (Natural Gas & Oil) | Power | FALSE | FALSE | 3 |  |  |  | No Match | No Match | No Match | No Match | Other | No Match |  | No Match |  | 1800000 |  | 600000 |  | 80 | 80 |  |  |  | 147 | 80 |  |  | Non Federally-Regulated | 1992-10-14 |  |  |  | 1998-03-31
Lochinvar, LLC. | Hamilton | HEL0220 | Both Steam & Water | LPG | No Match | FALSE | TRUE | 1 |  |  |  | No Match | No Match | No Match | No Match | Copper | No Match |  | No Match |  | 216000 | [5 empty] | 75 |  |  |  |  | 63 | 63 | Non Federally-Regulated | 1988-03-17 |  |  |  | 1998-04-20
U.S. Boiler Co. | U.S. Boiler Co. | ESC5 | Water | LPG | Induced Draft | FALSE | FALSE | 1 |  |  | TRUE |  | None | Non-Condensing | Single-Stage | Cast Iron | Single-Speed |  |  |  | 140000 | 120000 | [9 empty] | 85.3 | 80 | Federally-Regulated Consumer Product | 2013-04-19 |  |  |  | 2014-01-14
H. B. Smith Co. | H. B. Smith | G2500L-S/W-5 | Steam | Natural Gas | Power | FALSE |  | 3 |  |  |  | No Match | No Match | No Match | No Match | Cast Iron | No Match |  | No Match |  | 637000 |  |  |  | 76.9 |  |  | 75 | 40 | 147 |  |  |  | Non Federally-Regulated | 1983-08-16 |  |  |  | 1998-04-20
Ajax Boiler, Inc. | Ajax | WFG4750 | Water | Natural Gas | Power | FALSE | FALSE | 3 |  |  |  | No Match | No Match | No Match | No Match | Other | No Match |  | No Match |  | 4750000 |  |  |  | 80 | 80 | [7 empty] | Federally-Regulated Commercial & Industrial Equipment | 1997-02-27 |  |  |  | 1998-04-20
Ajax Boiler, Inc. | Ajax | WGXFD-8000 | Steam | Natural Gas | Power | FALSE | FALSE | 3 |  |  |  | No Match | No Match | No Match | No Match | Other | No Match |  | No Match |  | 8000000 |  |  |  | 75.5 | 75 |  |  |  | 147 |  |  |  | Non Federally-Regulated | 1988-01-22 |  |  |  | 1988-03-17
Raypak, Inc. | Raytherm | 1336H | Steam | LPG | No Match | FALSE | FALSE | 3 |  |  |  | No Match | No Match | No Match | No Match | Copper | No Match |  | No Match |  | 1230000 |  |  |  | 80 | 75 |  |  |  | 352 |  |  |  | Non Federally-Regulated | 1988-03-17 |  |  |  | 1998-04-20
Lochinvar, LLC. | Nepco | CBL0665 | Both Steam & Water | LPG | No Match | FALSE | FALSE | 3 |  |  |  | No Match | No Match | No Match | No Match | Copper | No Match |  | No Match |  | 585200 |  |  |  | 75 | 80 | [7 empty] | Federally-Regulated Commercial & Industrial Equipment | 1997-02-27 |  |  |  | 1998-04-20
NY Boiler, LLC dba New Yorker Boiler | New Yorker Boiler Co. | CG80C_C | Water | Natural Gas | Induced Draft | TRUE | FALSE | 1 |  |  | TRUE |  | Stack Damper | Non-Condensing | Single-Stage | Cast Iron | Single-Speed |  |  |  | 232000 | 191000 | [9 empty] | 80.4 | 80 | Federally-Regulated Consumer Product | 2012-11-16 |  |  |  | 2013-04-19
Burnham Commercial | Burnham | K5021 | Both Steam & Water | Natural Gas | Induced Draft | TRUE | FALSE | 1 |  |  |  |  | None | Non-Condensing | Single-Stage | Cast Iron |  |  |  |  | 1560000 | 1248000 |  |  | 80 | 80 | [7 empty] | Federally-Regulated Commercial & Industrial Equipment | 2007-12-12 |  |  |  | 2010-03-16
Viessmann Manufacturing Co., Inc. | Viessmann Manufacturing | VBC-22* | Water | LPG | Power | FALSE | FALSE | 1 |  |  |  | No Match | No Match | No Match | No Match | Other | No Match |  | No Match |  | 116000 | [10 empty] | 85.8 |  | Federally-Regulated Consumer Product | 2000-06-07 |  |  |  | 2001-07-19
PVI Industries , LLC | Steam Boiler | 12SBHE80A-TPO | Steam | Oil | Power | FALSE |  | 3 |  |  |  | No Match | No Match | No Match | No Match | Other | No Match |  | No Match |  | 478000 |  |  |  | 83 | [8 empty] | Non Federally-Regulated | 1986-06-04 |  |  |  | 1998-04-20
Laars Heating Systems Company | Laars | VW1670IP04*BA | Water | LPG | Induced Draft | FALSE | TRUE | 1 |  |  |  | None | None | Non-Condensing | Step Modulating | Copper | None |  | No Match |  | 1670000 | 1352700 | 417500 |  | 82 | 80 |  |  | 5 |  | 82 |  |  | Federally-Regulated Commercial & Industrial Equipment | 2005-11-30 |  |  |  | 2007-11-01
Laars Heating Systems Company | Laars Heating Systems Co. | BMT2H0300 | Water | LPG | Power | FALSE | TRUE | 1 |  |  |  | None | None | Non-Condensing | Single-Stage | Copper | Single-Speed | 0.17 | Standard |  | 299000 | 255000 | 299000 | 255000 | [7 empty] | 85.1 | 80 | Federally-Regulated Consumer Product | 2011-02-17 |  |  |  | 2011-06-20
Burnham Commercial | Burnham | RV5 | Water | Natural Gas | No Match | FALSE | FALSE | 1 |  |  |  | No Match | No Match | No Match | No Match | Cast Iron | No Match |  | No Match |  | 130000 | [10 empty] | 87.4 |  | Federally-Regulated Consumer Product | 1998-05-28 |  |  |  | 1998-08-27
Teledyne Laars | Laars | PH1430IP16CBA | Water | LPG | No Match | FALSE | FALSE | 3 |  |  |  | No Match | No Match | No Match | No Match | Copper | No Match |  | No Match |  | 1430000 |  |  |  | 82 | 80 |  |  | 350 |  | 82 |  |  | Non Federally-Regulated | 1992-05-11 |  |  |  | 1992-08-27
Peerless Heater Co. | Peerless | G-714FDA* | Steam | Natural Gas | Power | FALSE |  | 3 |  |  |  | No Match | No Match | No Match | No Match | Cast Iron | No Match |  | No Match |  | 2178000 |  |  |  | 80.6 |  |  | 75 |  | 147 |  |  |  | Non Federally-Regulated | 1983-08-16 |  |  |  | 1998-04-20
Viessmann Manufacturing Co., Inc. | Viessmann Manufacturing | VBC-22 | Water | LPG | No Match | FALSE | FALSE | 1 |  |  |  | No Match | No Match | No Match | No Match | Other | No Match |  | No Match |  | 116000 | [10 empty] | 84.9 |  | Federally-Regulated Consumer Product | 1999-10-22 |  |  |  | 2000-06-07
Hydrotherm, Division of Mestek, Inc. | Multitemp | VGAM-2000BSP | Steam | Natural Gas | No Match | FALSE | FALSE | 3 |  |  |  | No Match | No Match | No Match | No Match | Cast Iron | No Match |  | No Match |  | 2000000 |  |  |  | 80 | 80 |  |  |  |  | 80 |  |  | Non Federally-Regulated | 1993-01-14 |  |  |  | 1993-01-27
Dunkirk | Lennox | COWB-3-0.75 | Water | Oil | Power | TRUE | FALSE | 1 |  |  |  | No Match | No Match | No Match | No Match | Cast Iron | No Match |  | No Match |  | 105000 | [10 empty] | 85.6 |  | Federally-Regulated Consumer Product | 1998-08-27 |  |  |  | 1998-12-21
Thermo-Dynamics Boiler Co. | Columbia Boiler / Pottstown | EM-125 | Water | Oil | Power | TRUE | FALSE | 1 |  |  |  | No Match | No Match | No Match | No Match | Other | No Match |  | No Match |  | 175000 | [10 empty] | 80.3 |  | Federally-Regulated Consumer Product | 1997-02-27 |  |  |  | 1998-04-20
Dunkirk | Dunkirk | WPVSB-4D | Water | LPG | No Match | TRUE | FALSE | 1 |  |  |  | No Match | No Match | No Match | No Match | Cast Iron | No Match |  | No Match |  | 105000 | [10 empty] | 82.7 |  | Federally-Regulated Consumer Product | 1998-02-06 |  |  |  | 1998-05-28
Peerless Heater Co. | Peerless | 211A-19I | Steam | Natural Gas | No Match | FALSE | FALSE | 3 |  |  |  |  | No Match | No Match | No Match | Cast Iron |  |  |  |  | 3780000 |  |  |  | 79 | 75 |  |  | 9 | 147 |  |  |  | Non Federally-Regulated | 1988-03-17 |  |  |  | 1990-06-25
Raypak, Inc. | Raytherm | 846T | Steam | Natural Gas | Power | FALSE |  | 3 |  |  |  | No Match | No Match | No Match | No Match | Copper | No Match |  | No Match |  | 780000 |  |  |  | 75.9 |  |  | 75 |  | 147 |  |  |  | Non Federally-Regulated | 1981-08-26 |  |  |  | 1998-04-20
Slant / Fin Corp. | Slant / Fin | V-150 | Water | Natural Gas | No Match | FALSE | FALSE | 1 |  |  |  | No Match | No Match | No Match | No Match | Cast Iron | No Match |  | No Match |  | 150000 | [10 empty] | 83 |  | Federally-Regulated Consumer Product | 1996-01-10 |  |  |  | 1997-02-27
Burnham Commercial | Burnham | 210(N/P)C- | Water | Combo (Natural Gas & Oil) | No Match | TRUE | FALSE | 1 |  |  |  | No Match | No Match | No Match | No Match | Cast Iron | No Match |  | No Match |  | 299000 | [10 empty] | 80.7 | 80 | Federally-Regulated Consumer Product | 2003-05-23 |  |  |  | 2007-11-14
Peerless Heater Co. | Peerless | MI-08-STDG | Water | Natural Gas | No Match | TRUE | FALSE | 1 |  |  |  | No Match | No Match | No Match | No Match | Cast Iron | No Match |  | No Match |  | 227500 | [10 empty] | 80.3 |  | Federally-Regulated Consumer Product | 1998-08-27 |  |  |  | 1998-12-21
Lochinvar, LLC. | Nepco | CBN0110 | Both Steam & Water | Natural Gas | No Match | FALSE | TRUE | 1 |  |  |  | No Match | No Match | No Match | No Match | Copper | No Match |  | No Match |  | 108000 | [5 empty] | 75 |  |  |  |  | 63 |  | Federally-Regulated Consumer Product | 1997-02-27 |  |  |  | 1998-04-20
Ajax Boiler, Inc. | Ajax | OSGXFD8000 | Steam | Natural Gas | Power | FALSE | TRUE | 3 |  |  |  | No Match | No Match | No Match | No Match | Other | No Match |  | No Match |  | 8000000 |  |  |  | 81 | 80 |  |  |  |  | 80 |  |  | Non Federally-Regulated | 1992-10-01 |  |  |  | 1992-10-27
Thermo-Dynamics Boiler Co. | Thermo-Dynamics Boiler Co. | VTF-640 | Water | Oil | Power | TRUE | FALSE | 1 |  |  |  | No Match | No Match | No Match | No Match | Other | No Match |  | No Match |  | 175000 | [10 empty] | 81.9 |  | Federally-Regulated Consumer Product | 1998-12-21 |  |  |  | 2000-06-07
Burnham Commercial | Burnham Corp. | 808HE | Water | Natural Gas | Induced Draft | FALSE | FALSE | 1 |  |  |  |  | None | Non-Condensing | Single-Stage | Cast Iron |  |  |  |  | 410000 | 328000 |  |  | 83.6 |  | 80.1 | [6 empty] | Federally-Regulated Commercial & Industrial Equipment | 2013-04-19 |  |  |  | 2014-10-23
Dunkirk | Ultimate Engineering / Division of Dunkirk | PFG6T2-133W | Water | Natural Gas | No Match | FALSE | TRUE | 1 |  |  |  | No Match | No Match | No Match | No Match | Cast Iron | No Match |  | No Match |  | 133000 | [10 empty] | 81 |  | Federally-Regulated Consumer Product | 1998-05-28 |  |  |  | 1998-07-01
Smith Cast Iron Boilers | Smith Cast Iron Boilers | BB-14A-S-4M | Steam | Oil | Power | TRUE | FALSE | 1 |  |  |  | No Match | No Match | No Match | No Match | Cast Iron | No Match |  | No Match |  | 196000 | [10 empty] | 83.2 |  | Federally-Regulated Consumer Product | 1998-08-03 |  |  |  | 1998-08-27
Ajax Boiler, Inc. | Ajax | XFC2250W | Water | Combo (Natural Gas & Oil) | Power | FALSE | TRUE | 3 |  |  |  | No Match | No Match | No Match | No Match | Other | No Match |  | No Match |  | 2250000 |  | 1000000 |  | 80 | 80 |  |  |  |  | 80 |  |  | Federally-Regulated Commercial & Industrial Equipment | 1997-01-07 |  |  |  | 2009-03-12
WM Technologies | Weil-McLain | EG-55-PIDN-W | Water | Natural Gas | No Match | FALSE | FALSE | 1 |  |  |  | No Match | No Match | No Match | No Match | Cast Iron | No Match |  | No Match |  | 200000 | [10 empty] | 82.3 |  | Federally-Regulated Consumer Product | 1998-05-28 |  |  |  | 2001-04-12
WM Technologies | Weil-McLain | 378-W | Water | Natural Gas | Power | FALSE | FALSE | 3 |  |  |  | No Match | No Match | No Match | No Match | Cast Iron | No Match |  | No Match |  | 346000 |  |  |  | 81.9 | 80 |  |  | 147 |  |  |  |  | Federally-Regulated Commercial & Industrial Equipment | 1998-03-31 |  |  |  | 1998-04-20
Ajax Boiler, Inc. | Ajax | WEC6000 | Water | Combo (Natural Gas & Oil) | Power | FALSE | FALSE | 3 |  |  |  | No Match | No Match | No Match | No Match | Other | No Match |  | No Match |  | 5700000 |  |  |  | 85 | 80 | [7 empty] | Federally-Regulated Commercial & Industrial Equipment | 1997-02-27 |  |  |  | 1998-04-20
NY Boiler, LLC dba New Yorker Boiler | New Yorker Boiler Co. | CLW-3 | Water | Oil | Power | FALSE | FALSE | 1 |  |  |  |  | Stack Damper | Non-Condensing | Single-Stage | Cast Iron | Single-Speed |  |  |  | 105000 | 88000 | [9 empty] | 83.1 | 80 | Federally-Regulated Consumer Product | 2012-06-11 |  |  |  | 2013-06-17
Teledyne Laars | Teledyne Laars | VW0175CP01KB | Water | LPG | No Match | TRUE | FALSE | 1 |  |  |  | No Match | No Match | No Match | No Match | Other | No Match |  | No Match |  | 175000 | [10 empty] | 81.5 |  | Federally-Regulated Consumer Product | 1998-08-03 |  |  |  | 1998-08-27
Ajax Boiler, Inc. | Ajax | WEC3000W | Water | Combo (Natural Gas & Oil) | Power | FALSE | TRUE | 3 |  |  |  | No Match | No Match | No Match | No Match | Other | No Match |  | No Match |  | 2850000 |  |  |  | 85 | 80 | [7 empty] | Federally-Regulated Commercial & Industrial Equipment | 1997-02-27 |  |  |  | 1998-04-20
Utica Boilers | Utica Boilers | SFH5200 | Water | Oil | No Match | TRUE | FALSE | 1 |  |  |  | No Match | No Match | No Match | No Match | Cast Iron | No Match |  | No Match |  | 280000 | [10 empty] | 81 |  | Federally-Regulated Consumer Product | 2001-11-01 |  |  |  | 2002-04-02
Camus Hydronics | Camus Hydronics | DFPW-3001-MS | Water | LPG | Power | FALSE | FALSE | 1 |  |  |  |  | None | Condensing | Step Modulating | Other |  |  |  |  | 3000000 | 2616000 |  |  | 87.2 |  | 87.2 | [6 empty] | Federally-Regulated Commercial & Industrial Equipment | 2014-08-11 |  |  |  | 2014-10-21
Water Pik, Inc. | Laars | HH0175CP01KB | Water | LPG | No Match | TRUE | FALSE | 1 |  |  |  | No Match | No Match | No Match | No Match | Other | No Match |  | No Match |  | 175000 | [10 empty] | 81.5 |  | Federally-Regulated Consumer Product | 2001-01-30 |  |  |  | 2001-04-12
Bryan Steam Corp. | Bryan | LM-1200-W-FDO | Both Steam & Water | Oil | Power | FALSE |  | 3 |  |  |  | No Match | No Match | No Match | No Match | Other | No Match |  | No Match |  | 12000000 |  |  |  | 80 | [8 empty] | Non Federally-Regulated | 1981-08-26 |  |  |  | 1998-04-20
Bryan Steam Corp. | Bryan | L-48-S-G | Both Steam & Water | LPG | No Match | FALSE |  | 3 |  |  |  | No Match | No Match | No Match | No Match | Other | No Match |  | No Match |  | 3200000 |  |  |  | 75 |  |  | 75 |  | 147 |  |  |  | Non Federally-Regulated | 1981-08-26 |  |  |  | 1998-04-20
Dunkirk | BDP Co. | BW1AAP000075AAAA | Water | LPG | No Match | TRUE | FALSE | 1 |  |  |  | No Match | No Match | No Match | No Match | Cast Iron | No Match |  | No Match |  | 70000 | [10 empty] | 80.4 |  | Federally-Regulated Consumer Product | 1997-02-27 |  |  |  | 1998-04-20
Peerless Heater Co. | Peerless | O-720FDA-W | Water | Oil | Power | FALSE | FALSE | 3 |  |  |  | No Match | No Match | No Match | No Match | Cast Iron | No Match |  | No Match |  | 3080000 |  | 3080000 |  | 83.1 | 83 |  |  |  |  | 83.1 |  |  | Non Federally-Regulated | 1992-06-18 |  |  |  | 1992-10-27
Bryan Steam Corp. | Bryan | R-400-W-FDG | Both Steam & Water | Natural Gas | Power | FALSE | FALSE | 3 |  |  |  |  | No Match | No Match | No Match | Other |  |  |  |  | 4000000 |  |  |  | 83.5 | 75 | [7 empty] | Non Federally-Regulated | 1988-03-17 |  |  |  | 1998-04-20
NY Boiler, LLC dba New Yorker Boiler | New Yorker | CG-40A | Water | Natural Gas | No Match | TRUE | FALSE | 1 |  |  |  | No Match | No Match | No Match | No Match | Cast Iron | No Match |  | No Match |  | 96000 | [10 empty] | 80.1 |  | Federally-Regulated Consumer Product | 1998-07-01 |  |  |  | 1998-08-03
Burnham Commercial | Burnham | 202X(N/P)C- | Water | Natural Gas | No Match | TRUE | FALSE | 1 |  |  |  | No Match | No Match | No Match | No Match | Cast Iron | No Match |  | No Match |  | 50000 | [10 empty] | 80.2 |  | Federally-Regulated Consumer Product | 1998-08-27 |  |  |  | 1998-12-21
Burnham Commercial | Burnham | IN8I | Steam | Natural Gas | No Match | FALSE | FALSE | 1 |  |  |  | No Match | No Match | No Match | No Match | Cast Iron | No Match |  | No Match |  | 245000 | [10 empty] | 82.2 |  | Federally-Regulated Consumer Product | 1997-02-27 |  |  |  | 1998-02-06
Dunkirk | Compu-Aire | 61BWB105 | Steam | Natural Gas | No Match | FALSE | FALSE | 1 |  |  |  | No Match | No Match | No Match | No Match | Cast Iron | No Match |  | No Match |  | 105000 | [10 empty] | 72.5 | 68 | Federally-Regulated Consumer Product | 1991-05-15 |  |  |  | 1992-10-27
Utica Boilers | Utica Boilers | MGB225ID | Water | Combo (Natural Gas & Oil) | No Match | FALSE | FALSE | 1 |  |  |  | No Match | No Match | No Match | No Match | Cast Iron | No Match |  | No Match |  | 222000 | [10 empty] | 80.5 |  | Federally-Regulated Consumer Product | 2001-11-01 |  |  |  | 2002-06-04
Burnham Commercial | Burnham | V-75SR | Steam | Oil | Power | TRUE | FALSE | 1 |  |  |  | No Match | No Match | No Match | No Match | Cast Iron | No Match |  | No Match |  | 126000 | [10 empty] | 84 |  | Federally-Regulated Consumer Product | 1998-02-06 |  |  |  | 1998-05-28
PB Heat, LLC | PB Heat, LLC | 64-08 | Steam | Natural Gas | Injection Type | FALSE | FALSE | 1 |  |  | FALSE | Draft Diverter | None | Non-Condensing | Single-Stage | Cast Iron |  |  |  |  | 399000 | 318000 |  |  | 82.5 |  | 79.6 | [6 empty] | Federally-Regulated Commercial & Industrial Equipment | 2014-08-11 |  |  |  | 2015-06-01
Water Pik, Inc. | Waterpik Technologies, Inc. | HC100 | Water | Oil | No Match | TRUE | FALSE | 1 |  |  |  | No Match | No Match | No Match | No Match | Other | No Match |  | No Match |  | 119000 | [10 empty] | 84.2 |  | Federally-Regulated Consumer Product | 2000-12-04 |  |  |  | 2001-01-30
Burnham Commercial | Burnham | 209B(V) | Water | Natural Gas | No Match | TRUE | FALSE | 1 |  |  |  | No Match | No Match | No Match | No Match | Cast Iron | No Match |  | No Match |  | 266000 | [10 empty] | 80.5 |  | Federally-Regulated Consumer Product | 1998-03-31 |  |  |  | 1998-04-20
Ajax Boiler, Inc. | Ajax | WFC2250 | Water | Combo (Natural Gas & Oil) | Power | FALSE | FALSE | 3 |  |  |  | No Match | No Match | No Match | No Match | Other | No Match |  | No Match |  | 2250000 |  | 1000000 |  | 80 | 80 |  |  |  |  | 80 |  |  | Federally-Regulated Commercial & Industrial Equipment | 1997-01-07 |  |  |  | 1997-02-27
H. B. Smith Co. | H. B. Smith | *G100-W-7 | Water | LPG | No Match | TRUE | FALSE | 1 |  |  |  | No Match | No Match | No Match | No Match | Cast Iron | No Match |  | No Match |  | 150000 | [7 empty] | 147 |  |  | 80.4 |  | Federally-Regulated Consumer Product | 1997-02-27 |  |  |  | 1998-04-20
Dunkirk | Ultimate Engineering / Division of Dunkirk | PF09-2.00W | Water | Oil | Power | TRUE | TRUE | 1 |  |  |  | No Match | No Match | No Match | No Match | Cast Iron | No Match |  | No Match |  | 280000 | [10 empty] | 83 |  | Federally-Regulated Consumer Product | 1998-08-27 |  |  |  | 1998-12-21
Slant / Fin Corp. | Galaxy | GG150HS | Steam | Natural Gas | No Match | TRUE | FALSE | 1 |  |  |  | No Match | No Match | No Match | No Match | Other | No Match |  | No Match |  | 150000 | [5 empty] | 80 |  | 147 | 147 |  | 75.2 | 63 | Non Federally-Regulated | 1988-03-17 |  |  |  | 1998-04-20
Crown Boiler Co. | Crown | AWI 162S | Water | Natural Gas | Induced Draft | TRUE | FALSE | 1 |  |  | TRUE |  | Stack Damper | Non-Condensing | Single-Stage | Cast Iron | Single-Speed |  |  |  | 162000 | 132000 | [9 empty] | 80.3 | 80 | Federally-Regulated Consumer Product | 2013-04-19 |  |  |  | 2013-11-14
NY Boiler, LLC dba New Yorker Boiler | New Yorker | CG40AHNI | Water | Natural Gas | No Match | FALSE | FALSE | 1 |  |  |  | No Match | No Match | No Match | No Match | Cast Iron | No Match |  | No Match |  | 96000 | [10 empty] | 84 |  | Federally-Regulated Consumer Product | 1999-03-04 |  |  |  | 1999-08-20
Slant / Fin Corp. | Slant / Fin Corp. | SX-150D | Water | LPG | Injection Type | TRUE | FALSE | 1 |  |  |  |  | Stack Damper | Non-Condensing | Single-Stage | Cast Iron |  |  |  |  | 150000 | 126000 | [9 empty] | 82.1 | 80 | Federally-Regulated Consumer Product | 2007-11-14 |  |  |  | 2015-03-24
Slant / Fin Corp. | Slant / Fin | VSP-180 | Water | Combo (Natural Gas & Oil) | Power | FALSE | FALSE | 1 |  |  |  | No Match | No Match | No Match | No Match | Cast Iron | No Match |  | No Match |  | 180000 | [10 empty] | 83 | 80 | Federally-Regulated Consumer Product | 2002-06-04 |  |  |  | 2007-11-14
Camus Hydronics | Camus Hydronics | DMPW-0202 | Water | LPG | Power | FALSE | TRUE | 1 |  |  |  |  | None | Condensing | Step Modulating | Other | Single-Speed |  |  |  | 199000 | 179000 | [9 empty] | 92.5 | 80 | Federally-Regulated Consumer Product | 2011-07-06 |  |  |  | 2013-04-19
Dunkirk | Crown | ABF-70-SPD | Water | Natural Gas | No Match | TRUE | FALSE | 1 |  |  |  | No Match | No Match | No Match | No Match | Cast Iron | No Match |  | No Match |  | 70000 | [10 empty] | 80.4 |  | Federally-Regulated Consumer Product | 1998-12-21 |  |  |  | 2001-04-12
Thermo-Dynamics Boiler Co. | Thermo-Dynamics Boiler Co. | BY-75 | Water | Oil | Power | TRUE | FALSE | 1 |  |  |  | No Match | No Match | No Match | No Match | Other | No Match |  | No Match |  | 105000 | [10 empty] | 86 |  | Federally-Regulated Consumer Product | 1998-03-31 |  |  |  | 1998-04-20
WM Technologies | Weil-McLain | 988 | Steam | Oil | Power | FALSE | FALSE | 3 |  |  |  | No Match | No Match | No Match | No Match | Cast Iron | No Match |  | No Match |  | 2632000 |  |  |  | 84.1 |  |  |  | 147 |  |  |  |  | Non Federally-Regulated | 1988-02-06 |  |  |  | 1988-03-17
Burnham Commercial | Burnham | 205(A/B)(I/S) | Water | Natural Gas | No Match | FALSE | FALSE | 1 |  |  |  | No Match | No Match | No Match | No Match | Cast Iron | No Match |  | No Match |  | 130000 | [10 empty] | 82 |  | Federally-Regulated Consumer Product | 1998-02-06 |  |  |  | 1998-02-24
Utica Boilers | Utica Boilers | DV175 | Steam | Oil | No Match | FALSE | FALSE | 1 |  |  |  | No Match | No Match | No Match | No Match | Cast Iron | No Match |  | No Match |  | 175000 | [5 empty] | 80.6 |  |  |  |  | 80 |  | Federally-Regulated Consumer Product | 1992-10-27 |  |  |  | 1998-04-20
PVI Industries , LLC | Turbopower | **350** | Steam | Natural Gas | Power | FALSE | FALSE | 3 |  |  |  | No Match | No Match | No Match | No Match | Other | No Match |  | No Match |  | 5600000 |  |  |  | 83 | 75 |  |  |  | 147 |  |  |  | Non Federally-Regulated | 1988-03-17 |  |  |  | 1998-04-20
Laars Heating Systems Company | Laars | HH2200EP18AC | Water | LPG | Induced Draft | FALSE | TRUE | 1 |  |  |  | None | None | Non-Condensing | Single-Stage | Copper | None |  | No Match |  | 2205000 | 1782000 | 2205000 |  | 81 | 80 |  |  | 5 |  | 81 |  |  | Federally-Regulated Commercial & Industrial Equipment | 2005-11-30 |  |  |  | 2007-11-01
Ajax Boiler, Inc. | Ajax | WGFD-3750 | Steam | Natural Gas | Power | FALSE | FALSE | 3 |  |  |  | No Match | No Match | No Match | No Match | Other | No Match |  | No Match |  | 3750000 |  |  |  | 82 | 80 |  |  |  |  | 80 |  |  | Non Federally-Regulated | 1992-10-01 |  |  |  | 1992-10-27
Burnham Commercial | Burnham | PF-519-W | Water | Combo (Natural Gas & Oil) | Power | FALSE | FALSE | 3 |  |  |  | No Match | No Match | No Match | No Match | Cast Iron | No Match |  | No Match |  | 3898000 |  | 1947000 |  | 81 | 80 |  |  |  |  | 84 |  |  | Federally-Regulated Commercial & Industrial Equipment | 1996-03-13 |  |  |  | 2007-12-12
Water Pik, Inc. | Waterpik Technologies, Inc. | JVT 100ND | Water | Natural Gas | No Match | TRUE | FALSE | 1 |  |  |  | No Match | No Match | No Match | No Match | Other | No Match |  | No Match |  | 100000 | [10 empty] | 80.2 |  | Federally-Regulated Consumer Product | 2000-12-04 |  |  |  | 2001-01-30
Dometic Corp. | Servel | AYB60-180 | Steam | Natural Gas | No Match | FALSE | TRUE | 1 |  |  |  | No Match | No Match | No Match | No Match | Copper | No Match |  | No Match |  | 180000 | [7 empty] | 1 | 10 |  | 74.9 | 63 | Federally-Regulated Consumer Product | 1990-06-13 |  |  |  | 1991-06-18
Bryan Steam Corp. | Bryan | HED-450-W-FDG | Both Steam & Water | LPG | Power | FALSE | FALSE | 3 |  |  |  | No Match | No Match | No Match | No Match | Other | No Match |  | No Match |  | 450000 |  |  |  | 83.5 | 75 |  |  |  | 352 |  |  |  | Non Federally-Regulated | 1988-03-17 |  |  |  | 1998-04-20
Rite Engineering | Rite | A200WGO | Both Steam & Water | Natural Gas | Power | FALSE | FALSE | 3 |  |  |  | No Match | No Match | No Match | No Match | Other | No Match |  | No Match |  | 2000000 |  |  |  | 80 | 75 |  |  |  | 147 |  |  |  | Non Federally-Regulated | 1988-03-17 |  |  |  | 1998-04-20
NY Boiler, LLC dba New Yorker Boiler | New Yorker | CLW-4 | Water | Oil | Power | TRUE | FALSE | 1 |  |  |  | No Match | No Match | No Match | No Match | Cast Iron | No Match |  | No Match |  | 140000 | [10 empty] | 83.1 |  | Federally-Regulated Consumer Product | 1998-07-01 |  |  |  | 1998-08-03
Lochinvar, LLC. | Precision Parts Corp. | PWBL0075 | Both Steam & Water | LPG | No Match | FALSE | TRUE | 1 |  |  |  | No Match | No Match | No Match | No Match | Copper | No Match |  | No Match |  | 72000 | [5 empty] | 75 |  |  |  |  | 63 | 63 | Non Federally-Regulated | 1988-03-17 |  |  |  | 1998-04-20
Laars Heating Systems Company | Laars | PH1430EN09*BA | Water | Natural Gas | Induced Draft | FALSE | TRUE | 1 |  |  |  | None | None | Non-Condensing | Step Modulating | Copper | Single-Speed | 0.75 | Standard |  | 1430000 | 1158300 | 357500 |  | 82 | 80 |  |  | 5 |  | 82 |  |  | Federally-Regulated Commercial & Industrial Equipment | 2005-11-30 |  |  |  | 2007-11-01
Hydrotherm, Division of Mestek, Inc. | Hydrotherm | VS-110A-PV | Steam | Natural Gas | No Match | FALSE | FALSE | 1 |  |  |  | No Match | No Match | No Match | No Match | Cast Iron | No Match |  | No Match |  | 110000 | [5 empty] | 80.9 |  |  |  |  | 80.1 | 65 | Non Federally-Regulated | 1989-08-15 |  |  |  | 1992-10-27
Dunkirk | Ultimate Engineering / Division of Dunkirk | PFG-6T-133 | Water | Natural Gas | No Match | FALSE | FALSE | 1 |  |  |  | No Match | No Match | No Match | No Match | Cast Iron | No Match |  | No Match |  | 133000 | [10 empty] | 85 |  | Federally-Regulated Consumer Product | 1998-02-06 |  |  |  | 2000-06-07
PVI Industries , LLC | PVI | 15 SBHE 50A-TPGO | Steam | Combo (Natural Gas & Oil) | No Match | FALSE | FALSE | 3 |  |  |  | No Match | No Match | No Match | No Match | Other | No Match |  | No Match |  | 600000 |  | 200000 |  | 84 | 80 |  |  |  |  | 85 |  |  | Federally-Regulated Commercial & Industrial Equipment | 1996-03-13 |  |  |  | 1998-03-31
McKenna Boiler Co. | McKenna Boiler Co. | 65 | Steam | Natural Gas | Power | FALSE | FALSE | 3 |  |  |  | No Match | No Match | No Match | No Match | Other | No Match |  | No Match |  | 2400000 |  |  |  | 82 | 80 | [7 empty] | Federally-Regulated Commercial & Industrial Equipment | 1997-02-27 |  |  |  | 1998-04-20
A.O. Smith Water Products Company | A O Smith Water Products | HWD-1500 | Both Steam & Water | Natural Gas | No Match | FALSE | FALSE | 3 |  |  |  | No Match | No Match | No Match | No Match | Copper | No Match |  | No Match |  | 1500000 |  |  |  | 75 | 75 |  |  |  | 147 |  |  |  | Non Federally-Regulated | 1988-02-06 |  |  |  | 1988-03-17
Hydrotherm, Division of Mestek, Inc. | Hydrotherm | HS-60-PV | Water | Natural Gas | No Match | FALSE | FALSE | 1 |  |  |  | No Match | No Match | No Match | No Match | Cast Iron | No Match |  | No Match |  | 60000 | [10 empty] | 82.8 |  | Federally-Regulated Consumer Product | 1998-02-06 |  |  |  | 1998-12-21
Smith Cast Iron Boilers | Smith Cast Iron Boilers | BB-14A-W-4M | Water | Oil | Power | TRUE | FALSE | 1 |  |  |  | No Match | No Match | No Match | No Match | Cast Iron | No Match |  | No Match |  | 196000 | [10 empty] | 84.2 |  | Federally-Regulated Consumer Product | 1997-02-27 |  |  |  | 1998-04-20
Ajax Boiler, Inc. | Ajax | SGX-SGXB-450-D | Steam | Natural Gas | No Match | FALSE | FALSE | 3 |  |  |  | No Match | No Match | No Match | No Match | Other | No Match |  | No Match |  | 450000 |  |  |  | 80 | 80 |  |  |  |  | 80 |  |  | Non Federally-Regulated | 1992-10-01 |  |  |  | 1996-02-29
Water Pik, Inc. | Laars | VW1010IN04*1A | Water | Natural Gas | No Match | FALSE | FALSE | 3 |  |  |  | No Match | No Match | No Match | No Match | Copper | No Match |  | No Match |  | 1010000 |  | 252500 |  | 81 | 80 |  |  | 5 |  | 81 |  |  | Federally-Regulated Commercial & Industrial Equipment | 2001-05-30 |  |  |  | 2001-11-21
Parker Boiler Co. | Parker Boiler | 40 | Steam | Natural Gas | No Match | FALSE |  | 3 |  |  |  | No Match | No Match | No Match | No Match | Other | No Match |  | No Match |  | 1630000 |  |  |  | 75 |  |  | 75 | 12 | 147 |  |  |  | Non Federally-Regulated | 1981-08-26 |  |  |  | 1983-08-16
Laars Heating Systems Company | Laars | PW0500EP09CBA | Water | LPG | Induced Draft | FALSE | TRUE | 1 |  |  |  | None | None | Non-Condensing | Single-Stage | Copper | Single-Speed | 0.33 | Standard |  | 500000 | 405000 | 500000 |  | 82 | 80 |  |  | 5 |  | 82 |  |  | Federally-Regulated Commercial & Industrial Equipment | 2005-11-30 |  |  |  | 2007-11-01
Dunkirk | Axeman-Anderson Co. | HEVB-4 | Water | Natural Gas | No Match | FALSE | FALSE | 1 |  |  |  | No Match | No Match | No Match | No Match | Cast Iron | No Match |  | No Match |  | 112500 | [10 empty] | 83 |  | Federally-Regulated Consumer Product | 1997-02-27 |  |  |  | 1998-04-20
Smith Cast Iron Boilers | Smith Cast Iron Boilers | LO28-S/W-5 | Steam | Oil | Power | FALSE | FALSE | 3 |  |  |  | No Match | No Match | No Match | No Match | Other | No Match |  | No Match |  | 1288000 |  |  |  | 83.5 |  |  |  | 40 |  |  |  |  | Non Federally-Regulated | 1988-01-22 |  |  |  | 1996-03-06
Rite Engineering | Rite | 150WGE | Both Steam & Water | Natural Gas | Power | FALSE | FALSE | 3 |  |  |  | No Match | No Match | No Match | No Match | Other | No Match |  | No Match |  | 1500000 |  | 500000 |  | 83 | 80 |  |  |  |  | 83 |  |  | Federally-Regulated Commercial & Industrial Equipment | 1997-04-02 |  |  |  | 1998-03-31
WM Technologies | Weil-McLain | CG-3-PIDN | Steam | Natural Gas | No Match | FALSE | FALSE | 1 |  |  |  | No Match | No Match | No Match | No Match | Cast Iron | No Match |  | No Match |  | 70000 | [5 empty] | 82.9 |  |  |  |  | 82.2 |  | Federally-Regulated Consumer Product | 1997-02-27 |  |  |  | 1998-04-20
A.O. Smith Water Products Company | A O Smith Water Products | HWS-1600 | Both Steam & Water | Natural Gas | No Match | FALSE | FALSE | 3 |  |  |  |  | No Match | No Match | No Match | Copper |  |  |  |  | 1600000 |  |  |  | 75 | 75 | [7 empty] | Non Federally-Regulated | 1988-03-17 |  |  |  | 1998-04-20
Rite Engineering | Rite | 840 | Both Steam & Water | Natural Gas | No Match | FALSE | FALSE | 3 |  |  |  | No Match | No Match | No Match | No Match | Other | No Match |  | No Match |  | 8400000 |  |  |  | 80 | 75 |  |  |  | 147 |  |  |  | Non Federally-Regulated | 1988-01-22 |  |  |  | 1988-03-17
Slant / Fin Corp. | Galaxy | GG200HP | Water | Natural Gas | No Match | TRUE | FALSE | 1 |  |  |  | No Match | No Match | No Match | No Match | Other | No Match |  | No Match |  | 200000 | [7 empty] | 147 | 147 |  | 73.4 | 63 | Federally-Regulated Consumer Product | 1988-01-22 |  |  |  | 1995-02-02
Ajax Boiler, Inc. | Ajax | XFG12000 | Water | Natural Gas | Power | FALSE | FALSE | 3 |  |  |  | No Match | No Match | No Match | No Match | Other | No Match |  | No Match |  | 12000000 |  | 4800000 |  | 80 | 80 |  |  |  |  | 80 |  |  | Federally-Regulated Commercial & Industrial Equipment | 1997-01-07 |  |  |  | 1997-02-27
Teledyne Laars | Laars | PH1200EN09CBA | Water | Natural Gas | No Match | FALSE | TRUE | 3 |  |  |  |  | No Match | No Match | No Match | Copper |  |  |  |  | 1200000 |  | 1200000 |  | 82 | 80 |  |  | 5 | 147 | 82 |  |  | Non Federally-Regulated | 1992-06-23 |  |  |  | 2001-05-16
Teledyne Laars | Teledyne Laars | JV(H/P)075PC | Water | LPG | No Match | FALSE | FALSE | 1 |  |  |  | No Match | No Match | No Match | No Match | Other | No Match |  | No Match |  | 75000 | [10 empty] | 84 |  | Federally-Regulated Consumer Product | 1998-02-06 |  |  |  | 2000-06-07
Slant / Fin Corp. | Slant / Fin Corp. | GXH-210DPZ | Steam | Natural Gas | Injection Type | TRUE | FALSE | 1 |  |  |  |  | Stack Damper | Non-Condensing | Single-Stage | Cast Iron |  |  |  |  | 210000 | 172000 | [9 empty] | 80.1 | 75 | Federally-Regulated Consumer Product | 2007-11-14 |  |  |  | 2015-03-24
Water Pik, Inc. | Laars | VW2200EP18AC | Water | LPG | No Match | FALSE | TRUE | 3 |  |  |  | No Match | No Match | No Match | No Match | Copper | No Match |  | No Match |  | 2205000 |  | 2205000 |  | 81 | 80 |  |  | 5 |  | 81 |  |  | Federally-Regulated Commercial & Industrial Equipment | 2001-05-30 |  |  |  | 2001-11-21
Ajax Boiler, Inc. | Ajax | WFC525W | Water | Combo (Natural Gas & Oil) | Power | FALSE | TRUE | 3 |  |  |  | No Match | No Match | No Match | No Match | Other | No Match |  | No Match |  | 525000 |  | 350000 |  | 80 | 80 |  |  |  |  | 80 |  |  | Federally-Regulated Commercial & Industrial Equipment | 1997-01-07 |  |  |  | 2009-03-12
Edwards Engineering Corp. | Edwards Engineering Corp. | 950-190MFC | Both Steam & Water | Natural Gas | No Match | TRUE | FALSE | 1 |  |  |  | No Match | No Match | No Match | No Match | Other | No Match |  | No Match |  | 190000 | [7 empty] | 147 | 147 |  | 65.4 | 63 | Federally-Regulated Consumer Product | 1988-02-06 |  |  |  | 1992-01-13
Cleaver-Brooks | Cleaver-Brooks | CBH-700-50A | Steam | Natural Gas | Power | FALSE | FALSE | 3 |  |  |  | No Match | No Match | No Match | No Match | Other | No Match |  | No Match |  | 2093750 |  |  |  | 80 | 80 |  |  | 25 |  | 80 |  |  | Non Federally-Regulated | 1992-10-14 |  |  |  | 1992-10-27
Kewanee Boiler Co. | Kewanee | 3R4KG | Steam | Natural Gas | Power | FALSE | FALSE | 3 |  |  |  |  | No Match | No Match | No Match | Other |  |  |  |  | 675000 |  | 675000 |  | 80 | 75 |  |  |  |  | 80 |  |  | Non Federally-Regulated | 1988-10-11 |  |  |  | 1989-08-15
NY Boiler, LLC dba New Yorker Boiler | New Yorker Boiler Co. | CG30C_C | Water | Natural Gas | Induced Draft | TRUE | FALSE | 1 |  |  | TRUE |  | Stack Damper | Non-Condensing | Single-Stage | Cast Iron | Single-Speed |  |  |  | 62000 | 52000 | [9 empty] | 80 | 80 | Federally-Regulated Consumer Product | 2013-04-19 |  |  |  | 2014-01-14
U.S. Boiler Co. | U.S. Boiler Co. | ES24 | Water | Natural Gas | Injection Type | FALSE | FALSE | 1 |  |  |  |  | Stack Damper | Non-Condensing | Single-Stage | Cast Iron | Single-Speed |  |  |  | 105000 | 89000 | [9 empty] | 85 | 80 | Federally-Regulated Consumer Product | 2011-07-06 |  |  |  | 2012-06-11
Dunkirk | Bryant | BW1AAP000075AAAA | Water | LPG | No Match | TRUE | FALSE | 1 |  |  |  | No Match | No Match | No Match | No Match | Cast Iron | No Match |  | No Match |  | 70000 | [10 empty] | 80.4 |  | Federally-Regulated Consumer Product | 1997-02-27 |  |  |  | 1998-04-20
Crown Boiler Co. | Crown | ABF-140 | Steam | Natural Gas | No Match | TRUE | FALSE | 1 |  |  |  | No Match | No Match | No Match | No Match | Cast Iron | No Match |  | No Match |  | 140000 | [10 empty] | 71.2 | 68 | Federally-Regulated Consumer Product | 1991-02-01 |  |  |  | 1992-08-31
Burnham Commercial | Burnham | K-5016B-S0 | Steam | Natural Gas | No Match | TRUE | FALSE | 3 |  |  |  |  | No Match | No Match | No Match | Cast Iron |  |  |  |  | 1170000 |  |  |  | 80 | 80 |  |  | 60 | 147 | 80 |  |  | Non Federally-Regulated | 1992-06-22 |  |  |  | 1994-06-08
Lochinvar, LLC. | Lochinvar | RBN075(PM)-F1 | Water | Natural Gas | No Match | TRUE | FALSE | 1 |  |  |  | No Match | No Match | No Match | No Match | Other | No Match |  | No Match |  | 75000 | [10 empty] | 80.3 |  | Federally-Regulated Consumer Product | 1998-08-27 |  |  |  | 1998-12-21
Laars Heating Systems Company | Laars Heating Systems Co. | RHCH1200 | Water | Natural Gas | Power | FALSE | TRUE | 1 |  |  |  |  | None | Non-Condensing | Single-Stage | Copper |  |  |  |  | 1200000 | 1037000 |  |  | 86.4 |  | 86 | [6 empty] | Federally-Regulated Commercial & Industrial Equipment | 2014-09-05 |  |  |  | 2015-04-20
A.O. Smith Water Products Company | A O Smith Water Products | HWM-1200 | Steam | Natural Gas | No Match | FALSE | FALSE | 3 |  |  |  | No Match | No Match | No Match | No Match | Copper | No Match |  | No Match |  | 1200000 |  |  |  | 75 | 75 |  |  |  | 147 |  |  |  | Non Federally-Regulated | 1988-02-06 |  |  |  | 1988-03-17
Raypak, Inc. | Hurricane | 1414T | Steam | LPG | No Match | FALSE |  | 3 |  |  |  | No Match | No Match | No Match | No Match | Copper | No Match |  | No Match |  | 1350000 |  |  |  | 80 |  |  | 75 |  | 352 |  |  |  | Non Federally-Regulated | 1986-06-04 |  |  |  | 1998-04-20
Bryan Steam Corp. | Bryan | F(A)-350-W | Both Steam & Water | Natural Gas | No Match | FALSE |  | 3 |  |  |  | No Match | No Match | No Match | No Match | Other | No Match |  | No Match |  | 350000 |  |  |  | 75 |  |  | 75 |  | 147 |  |  |  | Non Federally-Regulated | 1981-08-26 |  |  |  | 1998-04-20
Dunkirk | Carrier | 61AWB112 | Steam | Natural Gas | No Match | FALSE | FALSE | 1 |  |  |  | No Match | No Match | No Match | No Match | Cast Iron | No Match |  | No Match |  | 112500 | [10 empty] | 73.3 | 65 | Federally-Regulated Consumer Product | 1989-06-13 |  |  |  | 1989-08-15
Lochinvar, LLC. | Hamilton | HEHL-1795 | Water | LPG | Power | FALSE | TRUE | 3 |  |  |  | No Match | No Match | No Match | No Match | Copper | No Match |  | No Match |  | 1795000 |  |  |  | 82 | 80 | [7 empty] | Federally-Regulated Commercial & Industrial Equipment | 1997-02-27 |  |  |  | 1998-04-20
Burnham Commercial | Burnham | 205H(N/P)(I/S)- | Water | Natural Gas | No Match | FALSE | FALSE | 1 |  |  |  | No Match | No Match | No Match | No Match | Cast Iron | No Match |  | No Match |  | 130000 | [10 empty] | 84 |  | Federally-Regulated Consumer Product | 2000-06-07 |  |  |  | 2001-04-03
Harsco Industrial / Patterson-Kelley | Thermo-Pak | 4-WA-1050 | Steam | Natural Gas | No Match | TRUE |  | 3 |  |  |  | No Match | No Match | No Match | No Match | Other | No Match |  | No Match |  | 1050000 |  |  |  | 75 |  |  | 75 |  | 147 |  |  |  | Non Federally-Regulated | 1983-08-16 |  |  |  | 1998-04-20
WM Technologies | Weil-McLain | EG-45-SPDL-S | Steam | LPG | No Match | TRUE | FALSE | 1 |  |  |  | No Match | No Match | No Match | No Match | Cast Iron | No Match |  | No Match |  | 150000 | [10 empty] | 83 | 75 | Federally-Regulated Consumer Product | 2001-04-12 |  |  |  | 2015-03-24
Dunkirk | Ultimate Engineering / Division of Dunkirk | UPSB-8D | Steam | Natural Gas | No Match | FALSE | FALSE | 1 |  |  |  | No Match | No Match | No Match | No Match | Cast Iron | No Match |  | No Match |  | 262500 | [10 empty] | 81.3 |  | Federally-Regulated Consumer Product | 1997-02-27 |  |  |  | 1998-02-06
WM Technologies | Weil-McLain | 268V-W | Water | Oil | Power | FALSE | FALSE | 1 |  |  |  | No Match | No Match | No Match | No Match | Cast Iron | No Match |  | No Match |  | 98000 | [7 empty] | 10 |  |  | 86.1 |  | Federally-Regulated Consumer Product | 1992-08-27 |  |  |  | 1992-10-27
Hydrotherm, Division of Mestek, Inc. | Hydrotherm | PB-180W | Water | Oil | Power | TRUE | FALSE | 1 |  |  |  | No Match | No Match | No Match | No Match | Cast Iron | No Match |  | No Match |  | 175000 | [10 empty] | 85.4 |  | Federally-Regulated Consumer Product | 1998-08-03 |  |  |  | 1998-08-27
Raypak, Inc. | Raytherm | 685T | Steam | Natural Gas | Power | FALSE |  | 3 |  |  |  | No Match | No Match | No Match | No Match | Copper | No Match |  | No Match |  | 630000 |  |  |  | 75.9 |  |  | 75 |  | 147 |  |  |  | Non Federally-Regulated | 1981-08-26 |  |  |  | 1998-04-20
Peerless Heater Co. | Peerless | NMW-110A*** | Steam | LPG | No Match | FALSE |  | 1 |  |  |  | No Match | No Match | No Match | No Match | Cast Iron | No Match |  | No Match |  | 110000 | [5 empty] | 75.8 |  | 3 | 293 |  | 69.5 |  | Non Federally-Regulated | 1986-06-04 |  |  |  | 1998-04-20
Ajax Boiler, Inc. | Ajax | WEG-2250 | Water | Natural Gas | Power | FALSE | FALSE | 3 |  |  |  | No Match | No Match | No Match | No Match | Other | No Match |  | No Match |  | 2137000 |  |  |  | 85 | 80 | [7 empty] | Non Federally-Regulated | 1992-10-27 |  |  |  | 1998-04-20
Hydrotherm, Division of Mestek, Inc. | Multitemp | MR-500C | Water | Natural Gas | No Match | TRUE | FALSE | 3 |  |  |  | No Match | No Match | No Match | No Match | Cast Iron | No Match |  | No Match |  | 500000 |  |  |  | 82.4 | 80 |  |  | 147 |  | 82.4 |  |  | Non Federally-Regulated | 1993-01-14 |  |  |  | 1993-01-27
Camus Hydronics | Camus Hydronics | MF-0400-M | Water | Natural Gas | Power | FALSE | FALSE | 1 |  |  |  |  | None | Non-Condensing | Step Modulating | Copper |  |  |  |  | 400000 | 340000 |  |  |  |  | 85 | [6 empty] | Federally-Regulated Commercial & Industrial Equipment | 2014-09-05 |  |  |  | 2014-10-21
Parker Boiler Co. | Parker Boiler | G-40R | Steam | Natural Gas | Power | FALSE | FALSE | 3 |  |  |  |  | No Match | No Match | No Match | Other |  |  |  |  | 1680000 |  |  |  | 83 | 80 |  |  | 4 | 147 | 82 |  |  | Non Federally-Regulated | 1992-08-13 |  |  |  | 1992-10-27
Rite Engineering | Rite | A400SGO | Both Steam & Water | Natural Gas | Power | FALSE | FALSE | 3 |  |  |  | No Match | No Match | No Match | No Match | Other | No Match |  | No Match |  | 4000000 |  |  |  | 80 | 75 |  |  |  | 147 |  |  |  | Non Federally-Regulated | 1988-03-17 |  |  |  | 1998-04-20
Ajax Boiler, Inc. | Ajax | SFC15 | Steam | Combo (Natural Gas & Oil) | Power | FALSE | FALSE | 3 |  |  |  | No Match | No Match | No Match | No Match | Other | No Match |  | No Match |  | 628000 |  |  |  | 80 | 80 | [7 empty] | Federally-Regulated Commercial & Industrial Equipment | 1997-02-27 |  |  |  | 1998-04-20
WM Technologies | Weil-McLain | 478-S | Steam | Natural Gas | Power | FALSE | FALSE | 3 |  |  |  | No Match | No Match | No Match | No Match | Cast Iron | No Match |  | No Match |  | 494000 |  | 494000 |  | 81.9 | 80 |  |  | 147 |  | 81.9 |  |  | Federally-Regulated Commercial & Industrial Equipment | 1996-02-29 |  |  |  | 1997-02-27
Burnham Commercial | Burnham | K-5013B-S | Steam | Natural Gas | No Match | TRUE | FALSE | 3 |  |  |  | No Match | No Match | No Match | No Match | Cast Iron | No Match |  | No Match |  | 936000 |  |  |  | 80 | 80 |  |  | 30 |  |  |  |  | Federally-Regulated Commercial & Industrial Equipment | 1997-02-27 |  |  |  | 1998-04-20
Lochinvar, LLC. | Lochinvar Corp. | WH(N,L)085 | Water | LPG | Power | FALSE | FALSE | 1 |  |  |  |  | None | Condensing | Step Modulating | Other |  |  |  |  | 85000 | 79000 | [9 empty] | 96 | 80 | Federally-Regulated Consumer Product | 2012-06-11 |  |  |  | 2012-11-16
Ajax Boiler, Inc. | Ajax | OSOXFD1500 | Steam | Oil | Power | FALSE | TRUE | 3 |  |  |  | No Match | No Match | No Match | No Match | Other | No Match |  | No Match |  | 1500000 |  |  |  | 81 | [5 empty] | 80 |  |  | Non Federally-Regulated | 1992-10-27 |  |  |  | 1996-03-13
Camus Hydronics | Camus Hydronics | DFNW-3001-MG | Water | Natural Gas | Power | FALSE | FALSE | 1 |  |  |  |  | None | Condensing | Step Modulating | Copper |  |  |  |  | 3000000 | 2616000 |  |  | 87.2 |  | 87.2 | [6 empty] | Federally-Regulated Commercial & Industrial Equipment | 2014-08-11 |  |  |  | 2014-10-21
Hydrotherm, Division of Mestek, Inc. | Hydrotherm | PB-200W | Water | Oil | Power | FALSE | FALSE | 1 |  |  |  | No Match | No Match | No Match | No Match | Other | No Match |  | No Match |  | 198000 | [5 empty] | 86.3 |  |  |  |  | 86.1 |  | Federally-Regulated Consumer Product | 1992-10-27 |  |  |  | 1998-04-20
Smith Cast Iron Boilers | Smith Cast Iron Boilers | PGB200-S-4H-COND | Steam | LPG | No Match | TRUE | FALSE | 1 |  |  |  | No Match | No Match | No Match | No Match | Cast Iron | No Match |  | No Match |  | 135000 | [10 empty] | 80.5 |  | Federally-Regulated Consumer Product | 1998-08-03 |  |  |  | 1998-08-27
Water Pik, Inc. | Laars | PH0715EP16*BA | Water | LPG | No Match | FALSE | TRUE | 3 |  |  |  | No Match | No Match | No Match | No Match | Copper | No Match |  | No Match |  | 715000 |  | 178750 |  | 82 | 80 |  |  | 350 |  | 82 |  |  | Federally-Regulated Commercial & Industrial Equipment | 2001-05-16 |  |  |  | 2001-05-30
Parker Boiler Co. | Parker Boiler | O-5000R | Water | Oil | Power | FALSE | FALSE | 3 |  |  |  | No Match | No Match | No Match | No Match | Other | No Match |  | No Match |  | 5000000 |  |  |  | 84 |  |  |  | 4 |  |  |  |  | Non Federally-Regulated | 1992-10-27 |  |  |  | 1996-03-13
Ajax Boiler, Inc. | Ajax | OWOFD9000 | Steam | Oil | Power | FALSE | TRUE | 3 |  |  |  | No Match | No Match | No Match | No Match | Other | No Match |  | No Match |  | 9000000 |  |  |  | 82 | [5 empty] | 80 |  |  | Non Federally-Regulated | 1992-10-01 |  |  |  | 1992-10-27
Teledyne Laars | Laars, Mini-Therm | JVT50PD | Water | LPG | No Match | TRUE | FALSE | 1 |  |  |  | No Match | No Match | No Match | No Match | Copper | No Match |  | No Match |  | 50000 | [7 empty] | 263 |  |  | 80.7 |  | Federally-Regulated Consumer Product | 1992-10-27 |  |  |  | 1998-04-20
Lochinvar, LLC. | Lochinvar | CBL0855 | Both Steam & Water | LPG | No Match | FALSE | FALSE | 3 |  |  |  | No Match | No Match | No Match | No Match | Copper | No Match |  | No Match |  | 752400 |  | 752400 |  | 80 | 80 |  |  |  |  | 80 |  |  | Non Federally-Regulated | 1992-08-28 |  |  |  | 1997-02-27
Bryan Steam Corp. | Bryan | CL-180-W-G | Both Steam & Water | Natural Gas | No Match | FALSE | FALSE | 3 |  |  |  | No Match | No Match | No Match | No Match | Other | No Match |  | No Match |  | 1800000 |  |  |  | 75 | 75 |  |  |  | 147 |  |  |  | Non Federally-Regulated | 1988-01-22 |  |  |  | 1988-03-17
PB Heat, LLC | PB Heat, LLC | MI-09-SV | Water | Natural Gas | Injection Type | FALSE | FALSE | 1 |  |  |  | Draft Diverter | Stack Damper | Non-Condensing | Single-Stage | Cast Iron | Single-Speed |  | Standard |  | 260000 | 211000 | [9 empty] | 82 | 80 | Federally-Regulated Consumer Product | 2011-06-20 |  |  |  | 2012-07-06
Crown Boiler Co. | Crown | TWZ065 | Water | Oil | Power | FALSE | FALSE | 1 |  |  |  |  | None | Non-Condensing | Single-Stage | Cast Iron | Single-Speed | 0.04 | Standard |  | 91000 | 80000 | [9 empty] | 86.1 | 80 | Federally-Regulated Consumer Product | 2011-06-20 |  |  |  | 2012-11-16
Dunkirk | Ultimate Engineering / Division of Dunkirk | PFO-9-1.35 | Water | Oil | Power | TRUE | FALSE | 1 |  |  |  | No Match | No Match | No Match | No Match | Cast Iron | No Match |  | No Match |  | 189000 | [10 empty] | 87.6 |  | Federally-Regulated Consumer Product | 1998-12-21 |  |  |  | 2000-06-07
Dunkirk | Payne | BW3AAP000042AAAA | Water | LPG | No Match | FALSE | FALSE | 1 |  |  |  | No Match | No Match | No Match | No Match | Cast Iron | No Match |  | No Match |  | 42500 | [10 empty] | 84.4 |  | Federally-Regulated Consumer Product | 1997-02-27 |  |  |  | 1998-04-20
Peerless Heater Co. | Peerless | 211A-32-WI | Water | Natural Gas | No Match | FALSE | FALSE | 3 |  |  |  | No Match | No Match | No Match | No Match | Cast Iron | No Match |  | No Match |  | 6510000 |  |  |  | 80 | 80 |  |  | 12 |  |  |  |  | Non Federally-Regulated | 1992-10-27 |  |  |  | 1998-04-20
Hydrotherm, Division of Mestek, Inc. | Hydrotherm | VG-400BW-P | Steam | Natural Gas | No Match | FALSE | FALSE | 3 |  |  |  |  | No Match | No Match | No Match | Other |  |  |  |  | 400000 |  |  |  | 80 | 75 | [7 empty] | Non Federally-Regulated | 1988-03-17 |  |  |  | 1998-04-20
Hydrotherm, Division of Mestek, Inc. | Multitemp | MR-2100BP | Water | Natural Gas | No Match | FALSE | FALSE | 3 |  |  |  | No Match | No Match | No Match | No Match | Cast Iron | No Match |  | No Match |  | 2100000 |  |  |  | 80 | 80 |  |  |  |  | 80 |  |  | Non Federally-Regulated | 1993-01-14 |  |  |  | 1993-01-27
Ajax Boiler, Inc. | Ajax | WGXFD-600 | Steam | Natural Gas | Power | FALSE | FALSE | 3 |  |  |  | No Match | No Match | No Match | No Match | Other | No Match |  | No Match |  | 600000 |  |  |  | 75.5 | 75 |  |  |  | 147 |  |  |  | Non Federally-Regulated | 1988-01-22 |  |  |  | 1988-03-17
Burnham Commercial | Burnham | V-903W | Water | Natural Gas | Power | FALSE | FALSE | 3 |  |  |  | No Match | No Match | No Match | No Match | Cast Iron | No Match |  | No Match |  | 397000 |  |  |  | 82.5 | 80 | [7 empty] | Federally-Regulated Commercial & Industrial Equipment | 1997-02-27 |  |  |  | 1998-04-20
Peerless Heater Co. | Peerless | G-861I | Steam | Natural Gas | No Match | FALSE | FALSE | 1 |  |  |  | No Match | No Match | No Match | No Match | Cast Iron | No Match |  | No Match |  | 280000 | [5 empty] | 82 |  | 6 | 10 |  | 70.2 | 65 | Non Federally-Regulated | 1988-03-17 |  |  |  | 1998-04-20
Harsco Industrial / Patterson-Kelley | Thermo-Pak | 2-WA-1475 | Steam | Natural Gas | No Match | TRUE |  | 3 |  |  |  | No Match | No Match | No Match | No Match | Other | No Match |  | No Match |  | 1175000 |  |  |  | 75 |  |  | 75 |  | 147 |  |  |  | Non Federally-Regulated | 1983-08-16 |  |  |  | 1998-04-20
Peerless Heater Co. | Peerless | SC/SCT-10-S | Steam | Combo (Natural Gas & Oil) | Power | FALSE | FALSE | 3 |  |  |  | No Match | No Match | No Match | No Match | Cast Iron | No Match |  | No Match |  | 794000 |  |  |  | 80.5 | 80 | [7 empty] | Federally-Regulated Commercial & Industrial Equipment | 1997-02-27 |  |  |  | 1998-04-20
Burnham Commercial | Burnham | K-5012B-SI | Steam | Natural Gas | No Match | FALSE | FALSE | 3 |  |  |  |  | No Match | No Match | No Match | Cast Iron |  |  |  |  | 858000 |  | 858000 |  | 80 | 80 |  |  | 30 | 147 | 80 |  |  | Non Federally-Regulated | 1992-06-22 |  |  |  | 1992-10-27
Peerless Heater Co. | Peerless | 85-070ID | Water | Natural Gas | No Match | FALSE | FALSE | 1 |  |  |  | No Match | No Match | No Match | No Match | Cast Iron | No Match |  | No Match |  | 70000 | [10 empty] | 81.1 |  | Federally-Regulated Consumer Product | 1997-02-27 |  |  |  | 1998-04-20
NY Boiler, LLC dba New Yorker Boiler | New Yorker | CG50A(N/P)I- | Water | Combo (Natural Gas & Oil) | No Match | FALSE | FALSE | 1 |  |  |  | No Match | No Match | No Match | No Match | Cast Iron | No Match |  | No Match |  | 130000 | [10 empty] | 82 |  | Federally-Regulated Consumer Product | 2001-11-01 |  |  |  | 2002-06-04
Crown Boiler Co. | Crown | DG-75EI | Steam | Natural Gas | No Match | FALSE | FALSE | 1 |  |  |  | No Match | No Match | No Match | No Match | Cast Iron | No Match |  | No Match |  | 75000 | [5 empty] | 80 |  |  |  |  | 74 | 65 | Non Federally-Regulated | 1990-07-02 |  |  |  | 1998-04-20
U.S. Boiler Co. | U.S. Boiler Co. | ES28 | Water | Natural Gas | Injection Type | FALSE | FALSE | 1 |  |  | TRUE |  | Stack Damper | Non-Condensing | Single-Stage | Cast Iron | Single-Speed |  |  |  | 245000 | 208000 | [9 empty] | 85 | 80 | Federally-Regulated Consumer Product | 2012-11-16 |  |  |  | 2013-04-19
Hydrotherm, Division of Mestek, Inc. | Hydrotherm | VOA-260-S | Steam | Oil | Power | FALSE | FALSE | 1 |  |  |  | No Match | No Match | No Match | No Match | Other | No Match |  | No Match |  | 260000 | [5 empty] | 81.9 |  |  |  |  | 77 |  | Non Federally-Regulated | 1988-03-17 |  |  |  | 1998-04-20
Water Pik, Inc. | Waterpik Technologies, Inc. | JVS050PD(I/L) | Water | LPG | No Match | FALSE | FALSE | 1 |  |  |  | No Match | No Match | No Match | No Match | Other | No Match |  | No Match |  | 50000 | [10 empty] | 85.4 |  | Federally-Regulated Consumer Product | 2001-04-12 |  |  |  | 2001-11-21
Allied Engineering Co. | Allied Engineering Co. | MG-75-P-E | Water | LPG | Injection Type | FALSE | FALSE | 1 |  |  |  |  | Stack Damper | Non-Condensing | Single-Stage | Other |  |  |  |  | 75000 | 64000 | [9 empty] | 85 | 80 | Federally-Regulated Consumer Product | 2014-05-05 |  |  |  | 2014-08-08
Edwards Engineering Corp. | Edwards Engineering Corp. | V1200MCW | Both Steam & Water | Natural Gas | No Match | TRUE |  | 3 |  |  |  | No Match | No Match | No Match | No Match | Other | No Match |  | No Match |  | 1200000 |  |  |  | 80 |  |  | 75 | 147 | 147 |  |  |  | Non Federally-Regulated | 1981-08-26 |  |  |  | 1998-04-20
Edwards Engineering Corp. | Edwards Engineering Corp. | 3010PFCW | Both Steam & Water | Oil | Power | FALSE | FALSE | 3 |  |  |  | No Match | No Match | No Match | No Match | Other | No Match |  | No Match |  | 525000 |  |  |  | 80 | [8 empty] | Non Federally-Regulated | 1988-03-17 |  |  |  | 1998-04-20
Raypak, Inc. | Raypak | H7-1253 | Water | LPG | Induced Draft | FALSE | FALSE | 1 |  |  |  | None | None | Non-Condensing | Step Modulating | Copper |  |  |  |  | 1250000 | 1088000 | 312500000 |  | 87 | 80 | 87 | [6 empty] | Federally-Regulated Commercial & Industrial Equipment | 2010-03-16 |  |  |  | 2015-04-16
Ajax Boiler, Inc. | Ajax | OSGXB675 | Steam | Natural Gas | No Match | FALSE | TRUE | 3 |  |  |  | No Match | No Match | No Match | No Match | Other | No Match |  | No Match |  | 675000 |  |  |  | 75.5 | 75 |  |  |  | 147 |  |  |  | Non Federally-Regulated | 1988-02-05 |  |  |  | 1992-10-01
Allied Engineering Co. | Super Hot | SG360*** | Water | Natural Gas | No Match | FALSE | TRUE | 3 |  |  |  | No Match | No Match | No Match | No Match | Copper | No Match |  | No Match |  | 360000 |  |  |  | 80 | 80 | [7 empty] | Federally-Regulated Commercial & Industrial Equipment | 1998-03-31 |  |  |  | 1998-04-20
Hydrotherm, Division of Mestek, Inc. | Hydrotherm | VG-125BW-P | Steam | Natural Gas | No Match | FALSE |  | 1 |  |  |  | No Match | No Match | No Match | No Match | Cast Iron | No Match |  | No Match |  | 125000 | [5 empty] | 79.2 |  |  | 147 |  | 68.8 |  | Non Federally-Regulated | 1986-06-04 |  |  |  | 1998-04-20
Bryan Steam Corp. | Bryan | K-550-W-LP | Both Steam & Water | LPG | No Match | FALSE | FALSE | 3 |  |  |  | No Match | No Match | No Match | No Match | Other | No Match |  | No Match |  | 5500000 |  |  |  | 79 | 75 |  |  |  | 352 |  |  |  | Non Federally-Regulated | 1988-03-17 |  |  |  | 1998-04-20
Laars Heating Systems Company | Laars | HH1670IP09*BA | Water | LPG | Induced Draft | FALSE | TRUE | 1 |  |  |  | None | None | Non-Condensing | Step Modulating | Copper | None |  | No Match |  | 1670000 | 1352700 | 417500 |  | 82 | 80 |  |  | 5 |  | 82 |  |  | Federally-Regulated Commercial & Industrial Equipment | 2005-11-30 |  |  |  | 2007-11-01
U.S. Boiler Co. | New Yorker Boiler Co. | CG50CHNI | Water | Natural Gas | Induced Draft | FALSE | FALSE | 1 |  |  | TRUE |  | Stack Damper | Non-Condensing | Single-Stage | Cast Iron | Single-Speed |  |  |  | 130000 | 110000 | [9 empty] | 84 | 80 | Federally-Regulated Consumer Product | 2012-11-16 |  |  |  | 2013-04-19
Dunkirk | Sears | 229.9604 | Steam | Natural Gas | No Match | TRUE | FALSE | 1 |  |  |  | No Match | No Match | No Match | No Match | Cast Iron | No Match |  | No Match |  | 225000 | [10 empty] | 80.1 |  | Federally-Regulated Consumer Product | 1998-05-28 |  |  |  | 1998-07-01
WM Technologies | Weil-McLain | B-SGO-4 | Water | Oil | Power | TRUE | FALSE | 1 |  |  |  | No Match | No Match | No Match | No Match | Cast Iron | No Match |  | No Match |  | 168000 | [10 empty] | 84 |  | Federally-Regulated Consumer Product | 2000-06-07 |  |  |  | 2001-04-12
Bryan Steam Corp. | Bryan | L-28-S-FDG | Both Steam & Water | LPG | Power | FALSE |  | 3 |  |  |  | No Match | No Match | No Match | No Match | Other | No Match |  | No Match |  | 1950000 |  |  |  | 78 |  |  | 75 |  | 147 |  |  |  | Non Federally-Regulated | 1981-08-26 |  |  |  | 1998-04-20
Ajax Boiler, Inc. | Ajax | OWOFD2500 | Steam | Oil | Power | FALSE | TRUE | 3 |  |  |  | No Match | No Match | No Match | No Match | Other | No Match |  | No Match |  | 2500000 |  |  |  | 82 | [5 empty] | 80 |  |  | Non Federally-Regulated | 1992-10-27 |  |  |  | 1996-03-13
PVI Industries , LLC | PVI Industries | 72 EWB 85A-E | Water | Electricity | No Match | TRUE | FALSE | 1 |  |  |  | No Match | No Match | No Match | No Match | Other | No Match |  | No Match |  | 246000 |  |  |  | 99.9 | [6 empty] | 99.8 |  | Federally-Regulated Consumer Product | 1992-09-29 |  |  |  | 1992-09-30
Hydrotherm, Division of Mestek, Inc. | Hydrotherm | OR-280 | Water | Oil | Power | FALSE | FALSE | 1 |  |  |  | No Match | No Match | No Match | No Match | Cast Iron | No Match |  | No Match |  | 280000 | [10 empty] | 81.5 |  | Federally-Regulated Consumer Product | 1997-02-27 |  |  |  | 1998-04-20
Ajax Boiler, Inc. | Ajax | OSGOXFD3500 | Steam | Oil | Power | FALSE | TRUE | 3 |  |  |  | No Match | No Match | No Match | No Match | Other | No Match |  | No Match |  | 3500000 |  |  |  | 81 | [5 empty] | 80 |  |  | Non Federally-Regulated | 1992-10-01 |  |  |  | 1992-10-27
Buderus | Buderus | GB 142 45 | Water | LPG | Injection Type | FALSE | FALSE | 1 |  |  |  | None | None | Condensing | Step Modulating | Other | Multiple-Speed | 0.09 | Standard |  | 160900 | 143000 | 48000 | 46000 | [7 empty] | 95.4 | 80 | Federally-Regulated Consumer Product | 2007-11-14 |  |  |  | 2009-10-19
Dunkirk | Compu-Aire | 61BWB245A | Steam | Natural Gas | No Match | FALSE | FALSE | 1 |  |  |  | No Match | No Match | No Match | No Match | Cast Iron | No Match |  | No Match |  | 240000 | [5 empty] | 80.8 |  | 5 |  |  | 80.6 |  | Federally-Regulated Consumer Product | 1992-10-27 |  |  |  | 1998-04-20
Bryan Steam Corp. | Bryan | 523-S-FDO | Both Steam & Water | Oil | Power | FALSE | FALSE | 3 |  |  |  | No Match | No Match | No Match | No Match | Other | No Match |  | No Match |  | 2250000 |  | 2250000 |  | 78 | [5 empty] | 78 |  |  | Non Federally-Regulated | 1988-01-22 |  |  |  | 1988-03-17
Slant / Fin Corp. | Slant / Fin | V-33 | Water | Natural Gas | Power | FALSE | FALSE | 1 |  |  |  | No Match | No Match | No Match | No Match | Cast Iron | No Match |  | No Match |  | 33000 | [10 empty] | 84.8 |  | Federally-Regulated Consumer Product | 1992-09-10 |  |  |  | 1995-02-02
Slant / Fin Corp. | Galaxy | GG75 H | Steam | LPG | No Match | TRUE |  | 1 |  |  |  | No Match | No Match | No Match | No Match | Cast Iron | No Match |  | No Match |  | 75000 | [5 empty] | 80 |  | 117 | 293 |  | 70 |  | Non Federally-Regulated | 1984-11-27 |  |  |  | 1998-04-20
WM Technologies | Weil-McLain | EG-55-PIDN-W | Water | Natural Gas | No Match | FALSE | FALSE | 1 |  |  |  | No Match | No Match | No Match | No Match | Cast Iron | No Match |  | No Match |  | 200000 | [10 empty] | 82.3 |  | Federally-Regulated Consumer Product | 1998-03-31 |  |  |  | 1998-04-20
NY Boiler, LLC dba New Yorker Boiler | New Yorker | AP-490 | Water | Oil | Power | TRUE | FALSE | 1 |  |  |  | No Match | No Match | No Match | No Match | Other | No Match |  | No Match |  | 119000 | [10 empty] | 80.2 |  | Federally-Regulated Consumer Product | 1998-08-03 |  |  |  | 1998-08-27
Lochinvar, LLC. | Lochinvar | PFN1000 | Both Steam & Water | Natural Gas | Power | FALSE | TRUE | 3 |  |  |  |  | No Match | No Match | No Match | Copper |  |  |  |  | 1000000 |  |  |  | 88 | 75 | [7 empty] | Non Federally-Regulated | 1991-01-24 |  |  |  | 1992-08-28
NY Boiler, LLC dba New Yorker Boiler | New Yorker | CG-70-W | Water | Natural Gas | No Match | TRUE | FALSE | 1 |  |  |  | No Match | No Match | No Match | No Match | Cast Iron | No Match |  | No Match |  | 198000 | [7 empty] | 80 |  |  |  |  | Federally-Regulated Consumer Product | 1997-02-27 |  |  |  | 1998-04-20
Teledyne Laars | Teledyne Laars | JVT160ND(I/L) | Water | Natural Gas | No Match | TRUE | FALSE | 1 |  |  |  | No Match | No Match | No Match | No Match | Other | No Match |  | No Match |  | 160000 | [10 empty] | 81 |  | Federally-Regulated Consumer Product | 1997-02-27 |  |  |  | 1998-04-20
Ajax Boiler, Inc. | Ajax | WFC6000 | Water | Combo (Natural Gas & Oil) | Power | FALSE | FALSE | 3 |  |  |  | No Match | No Match | No Match | No Match | Other | No Match |  | No Match |  | 6000000 |  |  |  | 80 | 80 | [7 empty] | Federally-Regulated Commercial & Industrial Equipment | 1997-02-27 |  |  |  | 1998-04-20
PVI Industries , LLC | PVI | 126 ESB 125A-E | Steam | Electricity | No Match | TRUE | FALSE | 3 |  |  |  | No Match | No Match | No Match | No Match | Other | No Match |  | No Match |  | 430000 |  |  |  | 99.9 | [8 empty] | Federally-Regulated Commercial & Industrial Equipment | 1998-03-31 |  |  |  | 1998-04-20
Ajax Boiler, Inc. | Ajax | SNG100 | Steam | Natural Gas | No Match | FALSE | FALSE | 3 |  |  |  | No Match | No Match | No Match | No Match | Other | No Match |  | No Match |  | 4200000 |  | 4200000 |  | 80 | 80 |  |  |  |  | 80 |  |  | Federally-Regulated Commercial & Industrial Equipment | 1997-01-07 |  |  |  | 1997-02-27
Bryan Steam Corp. | Bryan | CL-210-W-FDG | Both Steam & Water | LPG | Power | FALSE |  | 3 |  |  |  | No Match | No Match | No Match | No Match | Other | No Match |  | No Match |  | 2100000 |  |  |  | 78 |  |  | 75 |  | 147 |  |  |  | Non Federally-Regulated | 1981-08-26 |  |  |  | 1998-04-20
Ajax Boiler, Inc. | Ajax | WGOXFD-9000 | Steam | Natural Gas | Power | FALSE | FALSE | 3 |  |  |  | No Match | No Match | No Match | No Match | Other | No Match |  | No Match |  | 9000000 |  |  |  | 75.5 | 75 |  |  |  | 147 |  |  |  | Non Federally-Regulated | 1988-01-22 |  |  |  | 1988-03-17
NY Boiler, LLC dba New Yorker Boiler | New Yorker | AP-490 | Both Steam & Water | Oil | Power | FALSE | FALSE | 1 |  |  |  | No Match | No Match | No Match | No Match | Other | No Match |  | No Match |  | 105000 | [5 empty] | 82.9 |  |  |  |  | 80.2 |  | Federally-Regulated Consumer Product | 1992-10-27 |  |  |  | 1998-04-20
Thermo-Pak | Thermo-Pak | CHB-376 | Both Steam & Water | Natural Gas | No Match | FALSE |  | 3 |  |  |  | No Match | No Match | No Match | No Match | Copper | No Match |  | No Match |  | 376000 |  |  |  | 80 |  |  | 75 | 8 | 147 |  |  |  | Non Federally-Regulated | 1983-08-16 |  |  |  | 1998-04-20
Rite Engineering | Rite | 350 SO | Both Steam & Water | Oil | Power | FALSE |  | 3 |  |  |  | No Match | No Match | No Match | No Match | Other | No Match |  | No Match |  | 3500000 |  |  |  | 80 | [8 empty] | Non Federally-Regulated | 1981-08-26 |  |  |  | 1998-04-20
Cleaver-Brooks | Cleaver-Brooks | FLX-700-350-160HW- | Steam | Natural Gas | Power | FALSE | FALSE | 3 |  |  |  | No Match | No Match | No Match | No Match | Other | No Match |  | No Match |  | 3000000 |  |  |  | 80 | 80 |  |  | 25 |  | 80 |  |  | Non Federally-Regulated | 1992-10-14 |  |  |  | 1992-10-27
Lochinvar, LLC. | Lochinvar Corp. | PBL1302 | Water | LPG | Power | FALSE | FALSE | 1 |  |  | FALSE | None | None | Non-Condensing | Step Modulating | Copper |  |  |  |  | 1300000 | 1105000 | 325000 | 283000 | 85 |  | 85 | [6 empty] | Federally-Regulated Commercial & Industrial Equipment | 2014-08-11 |  |  |  | 2014-10-23
Rite Engineering | Rite | 425WGD | Both Steam & Water | Oil | Power | FALSE |  | 3 |  |  |  | No Match | No Match | No Match | No Match | Other | No Match |  | No Match |  | 4230000 |  |  |  | 80 | [8 empty] | Non Federally-Regulated | 1981-08-26 |  |  |  | 1998-04-20
Lochinvar, LLC. | Lochinvar | CSL-645 | Water | LPG | Power | FALSE | TRUE | 3 |  |  |  | No Match | No Match | No Match | No Match | Copper | No Match |  | No Match |  | 645000 |  |  |  | 82 | 80 | [7 empty] | Federally-Regulated Commercial & Industrial Equipment | 1997-02-27 |  |  |  | 1998-04-20
Ajax Boiler, Inc. | Ajax | WEG1050W | Water | Natural Gas | Power | FALSE | TRUE | 3 |  |  |  | No Match | No Match | No Match | No Match | Other | No Match |  | No Match |  | 998000 |  |  |  | 85 | 80 | [7 empty] | Federally-Regulated Commercial & Industrial Equipment | 1997-02-27 |  |  |  | 1998-04-20
Crown Boiler Co. | Crown | DG-150EI | Steam | Natural Gas | No Match | FALSE | FALSE | 1 |  |  |  | No Match | No Match | No Match | No Match | Cast Iron | No Match |  | No Match |  | 150000 | [5 empty] | 78.6 |  |  |  |  | 72.6 |  | Federally-Regulated Consumer Product | 1997-02-27 |  |  |  | 1998-04-20
Dunkirk | Pennco, Inc. | 1502HWD | Water | Natural Gas | No Match | TRUE | FALSE | 1 |  |  |  | No Match | No Match | No Match | No Match | Cast Iron | No Match |  | No Match |  | 37500 | [10 empty] | 80 |  | Federally-Regulated Consumer Product | 1998-07-01 |  |  |  | 1998-08-03
RBI Water Heaters | 8900 Series | WH1050E***** | Both Steam & Water | Natural Gas | No Match | FALSE | FALSE | 3 |  |  |  | No Match | No Match | No Match | No Match | Copper | No Match |  | No Match |  | 1050000 |  | 525000 |  | 82 | 80 |  |  |  |  | 80 |  |  | Federally-Regulated Commercial & Industrial Equipment | 1996-12-18 |  |  |  | 1997-02-27
Hydrotherm, Division of Mestek, Inc. | Hydrotherm | VO-260-W | Steam | Oil | Power | FALSE | FALSE | 1 |  |  |  | No Match | No Match | No Match | No Match | Other | No Match |  | No Match |  | 260000 | [5 empty] | 82.3 |  |  |  |  | 77.8 |  | Non Federally-Regulated | 1988-03-17 |  |  |  | 1998-04-20
PVI Industries , LLC | PVI | 30 WBHE 50A-TPGO | Water | Combo (Natural Gas & Oil) | No Match | FALSE | FALSE | 3 |  |  |  | No Match | No Match | No Match | No Match | Other | No Match |  | No Match |  | 1200000 |  |  |  | 84 | 80 | [7 empty] | Federally-Regulated Commercial & Industrial Equipment | 1998-03-31 |  |  |  | 1998-04-20
Teledyne Laars | Laars | HH1825IP16CBA | Water | LPG | No Match | TRUE | FALSE | 3 |  |  |  | No Match | No Match | No Match | No Match | Copper | No Match |  | No Match |  | 1825000 |  |  |  | 82 | 80 |  |  | 350 |  |  |  |  | Non Federally-Regulated | 1992-10-27 |  |  |  | 1998-04-20
Parker Boiler Co. | Parker Boiler | WH-1900 | Both Steam & Water | Natural Gas | No Match | FALSE | FALSE | 3 |  |  |  |  | No Match | No Match | No Match | Other |  |  |  |  | 1900000 |  |  |  | 75 | 75 |  |  | 4 | 147 |  |  |  | Non Federally-Regulated | 1988-03-16 |  |  |  | 1988-03-17
Camus Hydronics | Camus Hydronics | MFNH-1402-0G | Water | Natural Gas | Power | FALSE | FALSE | 1 |  |  |  |  | None | Condensing | Single-Stage | Copper |  |  |  |  | 1400000 | 1330000 |  |  | 95 |  | 95 | [6 empty] | Federally-Regulated Commercial & Industrial Equipment | 2014-08-11 |  |  |  | 2014-10-23
Water Pik, Inc. | Laars | PH1010I | Steam | LPG | No Match | TRUE | FALSE | 3 |  |  |  | No Match | No Match | No Match | No Match | Copper | No Match |  | No Match |  | 1010000 |  | 1010000 |  | 81 | 80 |  |  | 350 |  | 81 |  |  | Federally-Regulated Commercial & Industrial Equipment | 2001-05-16 |  |  |  | 2001-05-30
Ajax Boiler, Inc. | Ajax | OWG1750 | Steam | Natural Gas | No Match | FALSE | TRUE | 3 |  |  |  |  | No Match | No Match | No Match | Other |  |  |  |  | 1750000 |  |  |  | 75.5 | 75 | [7 empty] | Non Federally-Regulated | 1988-03-17 |  |  |  | 1998-04-20
Laars Heating Systems Company | Laars | PW1670IP09CBA | Water | LPG | Induced Draft | FALSE | TRUE | 1 |  |  |  | None | None | Non-Condensing | Single-Stage | Copper | Single-Speed | 0.75 | Standard |  | 1670000 | 1352700 | 1670000 |  | 82 | 80 |  |  | 5 |  | 82 |  |  | Federally-Regulated Commercial & Industrial Equipment | 2005-11-30 |  |  |  | 2007-11-01
Bryan Steam Corp. | Bryan | RV-700-W-FDGO | Both Steam & Water | Combo (Natural Gas & Oil) | Power | FALSE | FALSE | 3 |  |  |  | No Match | No Match | No Match | No Match | Other | No Match |  | No Match |  | 7000000 |  |  |  | 82 | 75 |  |  |  | 147 |  |  |  | Non Federally-Regulated | 1988-03-17 |  |  |  | 1998-04-20
Burnham Commercial | Burnham | K-5015B-S0 | Steam | Natural Gas | No Match | TRUE | FALSE | 3 |  |  |  |  | No Match | No Match | No Match | Cast Iron |  |  |  |  | 1092000 |  |  |  | 80 | 80 |  |  | 60 | 147 | 80 |  |  | Non Federally-Regulated | 1992-06-22 |  |  |  | 1994-06-08
Rite Engineering | Rite | 90SO | Both Steam & Water | Oil | Power | FALSE |  | 3 |  |  |  | No Match | No Match | No Match | No Match | Other | No Match |  | No Match |  | 900000 |  |  |  | 80 | [8 empty] | Non Federally-Regulated | 1983-08-16 |  |  |  | 1998-04-20
Energy Kinetics | System 2000 | EK-1 .85 GPH | Both Steam & Water | Oil | Power | FALSE | FALSE | 1 |  |  |  | No Match | No Match | No Match | No Match | Other | No Match |  | No Match |  | 118000 | [5 empty] | 87 |  | 4 |  |  | 87.4 |  | Non Federally-Regulated | 1988-03-17 |  |  |  | 1998-04-20
WM Technologies | Weil-McLain | 1078-S | Steam | Oil | Power | FALSE | FALSE | 3 |  |  |  | No Match | No Match | No Match | No Match | Cast Iron | No Match |  | No Match |  | 1344000 |  | 1344000 |  | 84.4 | 83 |  |  | 147 |  | 84.4 |  |  | Federally-Regulated Commercial & Industrial Equipment | 1996-02-29 |  |  |  | 1997-02-27
Ajax Boiler, Inc. | Ajax | OWGB1750 | Steam | LPG | No Match | FALSE | TRUE | 3 |  |  |  | No Match | No Match | No Match | No Match | Other | No Match |  | No Match |  | 1750000 |  |  |  | 75.5 | 75 |  |  |  | 352 |  |  |  | Non Federally-Regulated | 1988-03-17 |  |  |  | 1998-04-20
Teledyne Laars | Laars | HH0850EP16CBA | Water | LPG | No Match | FALSE | TRUE | 3 |  |  |  | No Match | No Match | No Match | No Match | Copper | No Match |  | No Match |  | 850000 |  |  |  | 82 | 80 |  |  | 350 |  | 82 |  |  | Non Federally-Regulated | 1992-05-11 |  |  |  | 1992-08-27
Dunkirk | Crown | JBF-72-SPD | Steam | LPG | No Match | TRUE | FALSE | 1 |  |  |  | No Match | No Match | No Match | No Match | Cast Iron | No Match |  | No Match |  | 210000 | [10 empty] | 80.1 |  | Federally-Regulated Consumer Product | 1998-02-06 |  |  |  | 1998-05-28
Edwards Engineering Corp. | Edwards Engineering Corp. | 1910PFRW | Both Steam & Water | Oil | Power | FALSE |  | 3 |  |  |  | No Match | No Match | No Match | No Match | Other | No Match |  | No Match |  | 315000 |  |  |  | 80 | [8 empty] | Non Federally-Regulated | 1983-08-16 |  |  |  | 1998-04-20
WM Technologies | Williamson / Division of Metzger | GWI-063N-I | Water | Natural Gas | Power | FALSE | FALSE | 1 |  |  |  | No Match | No Match | No Match | No Match | Cast Iron | No Match |  | No Match |  | 63000 | [10 empty] | 83.3 |  | Federally-Regulated Consumer Product | 2000-09-27 |  |  |  | 2001-11-01
IBC Technologies | IBC Technologies | DC 23-84 | Water | Natural Gas | Power | FALSE | FALSE | 1 |  |  |  |  | None | Condensing | Step Modulating | Other | Single-Speed |  |  |  | 84000 | 75000 | [9 empty] | 94 | 80 | Federally-Regulated Consumer Product | 2014-08-08 |  |  |  | 2015-03-30
Ajax Boiler, Inc. | Ajax | WEG-1375 | Water | Natural Gas | Power | FALSE | FALSE | 3 |  |  |  |  | No Match | No Match | No Match | Other |  |  |  |  | 1306000 |  | 653000 |  | 85 | 80 |  |  |  |  | 82 |  |  | Non Federally-Regulated | 1992-09-21 |  |  |  | 1992-10-27
Ajax Boiler, Inc. | Ajax | SOXFD-4500 | Steam | Oil | Power | FALSE | FALSE | 3 |  |  |  | No Match | No Match | No Match | No Match | Other | No Match |  | No Match |  | 4500000 |  |  |  | 81 | [5 empty] | 80 |  |  | Non Federally-Regulated | 1992-10-01 |  |  |  | 1996-03-13
WM Technologies | Weil-McLain | HE II-6 | Water | Natural Gas | No Match | FALSE | FALSE | 1 |  |  |  | No Match | No Match | No Match | No Match | Cast Iron | No Match |  | No Match |  | 167000 | [10 empty] | 82.2 |  | Federally-Regulated Consumer Product | 1998-02-06 |  |  |  | 1998-03-31
Lochinvar, LLC. | Lochinvar | CSL-745 | Water | LPG | Power | FALSE | TRUE | 3 |  |  |  | No Match | No Match | No Match | No Match | Copper | No Match |  | No Match |  | 745000 |  |  |  | 82 | 80 | [7 empty] | Federally-Regulated Commercial & Industrial Equipment | 1997-02-27 |  |  |  | 1998-04-20
Camus Hydronics | Camus Hydronics | MFNW-2002-MG | Water | Natural Gas | Power | FALSE | FALSE | 1 |  |  |  |  | None | Condensing | Step Modulating | Copper |  |  |  |  | 2000000 | 1900000 |  |  | 95 |  | 95 | [6 empty] | Federally-Regulated Commercial & Industrial Equipment | 2014-08-11 |  |  |  | 2014-10-21
Ajax Boiler, Inc. | Ajax | SNG150 | Steam | Natural Gas | No Match | FALSE | FALSE | 3 |  |  |  | No Match | No Match | No Match | No Match | Other | No Match |  | No Match |  | 6300000 |  | 6300000 |  | 80 | 80 |  |  |  |  | 80 |  |  | Federally-Regulated Commercial & Industrial Equipment | 1997-01-07 |  |  |  | 1997-02-27
Dunkirk | Metzger Machine Corp. | GPSB-262SD | Steam | Natural Gas | No Match | FALSE | FALSE | 1 |  |  |  | No Match | No Match | No Match | No Match | Cast Iron | No Match |  | No Match |  | 262500 | [10 empty] | 81.3 |  | Federally-Regulated Consumer Product | 2000-06-07 |  |  |  | 2001-04-12
Parker Boiler Co. | Parker Boiler | 0-9.5R | Steam | Oil | Power | FALSE | FALSE | 3 |  |  |  | No Match | No Match | No Match | No Match | Other | No Match |  | No Match |  | 398000 |  |  |  | 83 |  |  |  | 4 |  |  |  |  | Non Federally-Regulated | 1992-10-27 |  |  |  | 1996-03-13
Dunkirk | Sears | 229.9603 | Steam | Natural Gas | No Match | TRUE | FALSE | 1 |  |  |  | No Match | No Match | No Match | No Match | Cast Iron | No Match |  | No Match |  | 75000 | [10 empty] | 81.1 |  | Federally-Regulated Consumer Product | 1998-02-06 |  |  |  | 1998-05-28
Hydrotherm, Division of Mestek, Inc. | Hydrotherm | IHS-130 | Water | LPG | Power | FALSE | FALSE | 1 |  |  |  | No Match | No Match | No Match | No Match | Cast Iron | No Match |  | No Match |  | 130000 | [10 empty] | 82.9 |  | Federally-Regulated Consumer Product | 2000-06-07 |  |  |  | 2001-11-01
PVI Industries , LLC | Steam Boiler | 160SBHE300A-TP | Steam | Natural Gas | Power | FALSE |  | 3 |  |  |  | No Match | No Match | No Match | No Match | Other | No Match |  | No Match |  | 6376000 |  |  |  | 84 |  |  | 75 |  | 147 |  |  |  | Non Federally-Regulated | 1986-06-04 |  |  |  | 1998-04-20
Rite Engineering | Rite | 150SO | Both Steam & Water | Oil | Power | FALSE | FALSE | 3 |  |  |  | No Match | No Match | No Match | No Match | Other | No Match |  | No Match |  | 1500000 |  | 1500000 |  | 80 | [5 empty] | 80 |  |  | Non Federally-Regulated | 1992-10-14 |  |  |  | 1996-03-13
Water Pik, Inc. | Laars | HH0500IP16C1A | Water | LPG | No Match | TRUE | FALSE | 3 |  |  |  | No Match | No Match | No Match | No Match | Copper | No Match |  | No Match |  | 500000 |  | 500000 |  | 81 | 80 |  |  | 350 |  | 81 |  |  | Federally-Regulated Commercial & Industrial Equipment | 2001-05-16 |  |  |  | 2001-05-30
PVI Industries , LLC | Steam Boiler | 100SBHE400A-TPO | Steam | Oil | Power | FALSE |  | 3 |  |  |  | No Match | No Match | No Match | No Match | Other | No Match |  | No Match |  | 3985000 |  |  |  | 83 | [8 empty] | Non Federally-Regulated | 1986-06-04 |  |  |  | 1998-04-20
Teledyne Laars | Teledyne Laars | JV(H/P)125PC | Water | LPG | No Match | FALSE | FALSE | 1 |  |  |  | No Match | No Match | No Match | No Match | Other | No Match |  | No Match |  | 125000 | [10 empty] | 82.8 |  | Federally-Regulated Consumer Product | 1998-02-06 |  |  |  | 2000-06-07
Lochinvar, LLC. | Lochinvar | RBL0180 | Both Steam & Water | LPG | No Match | FALSE | FALSE | 1 |  |  |  | No Match | No Match | No Match | No Match | Copper | No Match |  | No Match |  | 180000 | [10 empty] | 82.7 |  | Federally-Regulated Consumer Product | 1992-10-27 |  |  |  | 1998-04-20
Utica Boilers | Utica Boilers | MGB-275ID | Water | Natural Gas | No Match | FALSE | FALSE | 1 |  |  |  | No Match | No Match | No Match | No Match | Cast Iron | No Match |  | No Match |  | 275000 | [10 empty] | 80.5 |  | Federally-Regulated Consumer Product | 1996-01-10 |  |  |  | 1997-02-27
Ajax Boiler, Inc. | Ajax | WGOFD-9000 | Steam | Oil | Power | FALSE |  | 3 |  |  |  | No Match | No Match | No Match | No Match | Other | No Match |  | No Match |  | 9000000 |  |  |  | 75.5 | [8 empty] | Non Federally-Regulated | 1981-08-26 |  |  |  | 1998-04-20
New Yorker Steel Boiler | New Yorker | OS-227-1 | Both Steam & Water | Oil | Power | FALSE | TRUE | 3 |  |  |  | No Match | No Match | No Match | No Match | Other | No Match |  | No Match |  | 301000 |  |  |  | 78 | [6 empty] | 70.2 |  | Non Federally-Regulated | 1988-03-17 |  |  |  | 1998-04-20
Cleaver-Brooks | Cleaver-Brooks | CB-700-15***** | Steam | Natural Gas | Power | FALSE | FALSE | 3 |  |  |  | No Match | No Match | No Match | No Match | Other | No Match |  | No Match |  | 628000 |  |  |  | 80 | 80 |  |  | 25 |  | 80 |  |  | Non Federally-Regulated | 1992-10-14 |  |  |  | 1996-03-06
Ajax Boiler, Inc. | Ajax | WGXFD-400 | Steam | Natural Gas | Power | FALSE |  | 3 |  |  |  | No Match | No Match | No Match | No Match | Other | No Match |  | No Match |  | 400000 |  |  |  | 75.5 |  |  | 75 |  | 147 |  |  |  | Non Federally-Regulated | 1981-08-26 |  |  |  | 1998-04-20
Unilux Manufacturing, Inc. | Unilux | ZF ZW 700 LS | Both Steam & Water | Combo (Natural Gas & Oil) | Power | FALSE | FALSE | 3 |  |  |  | No Match | No Match | No Match | No Match | Other | No Match |  | No Match |  | 7000000 |  |  |  | 83.5 | 80 |  |  | 10 |  |  |  |  | Federally-Regulated Commercial & Industrial Equipment | 1998-03-31 |  |  |  | 1998-04-20
A.O. Smith Water Products Company | A O Smith Water Products | LB-750-*** | Both Steam & Water | Natural Gas | Power | FALSE | FALSE | 3 |  |  |  | No Match | No Match | No Match | No Match | Copper | No Match |  | No Match |  | 750000 |  |  |  | 90 | 80 | [7 empty] | Federally-Regulated Commercial & Industrial Equipment | 1997-02-27 |  |  |  | 1998-04-20
Crown Boiler Co. | Crown | C247-1300-S | Steam | Natural Gas | No Match | FALSE | FALSE | 3 |  |  |  |  | No Match | No Match | No Match | Cast Iron |  |  |  |  | 1300000 |  |  |  | 80 | 80 |  |  |  |  | 80 |  |  | Non Federally-Regulated | 1992-09-02 |  |  |  | 1992-10-27
A.O. Smith Water Products Company | A O Smith Water Products | HWM-1300 | Both Steam & Water | Natural Gas | No Match | FALSE | FALSE | 3 |  |  |  | No Match | No Match | No Match | No Match | Copper | No Match |  | No Match |  | 1300000 |  |  |  | 75 | 75 |  |  |  | 147 |  |  |  | Non Federally-Regulated | 1988-02-06 |  |  |  | 1988-03-17
Bryan Steam Corp. | Bryan | CL- 75-W-FDG | Both Steam & Water | Natural Gas | Power | FALSE | FALSE | 3 |  |  |  | No Match | No Match | No Match | No Match | Other | No Match |  | No Match |  | 750000 |  | 750000 |  | 78 | 75 |  |  |  | 147 | 78 |  |  | Non Federally-Regulated | 1988-01-22 |  |  |  | 1988-03-17
Rite Engineering | Rite | 475S | Both Steam & Water | Oil | No Match | FALSE |  | 3 |  |  |  | No Match | No Match | No Match | No Match | Other | No Match |  | No Match |  | 4750000 |  |  |  | 80 | [8 empty] | Non Federally-Regulated | 1981-08-26 |  |  |  | 1998-04-20
WM Technologies | Weil-McLain | P-WTGO-6 | Water | Oil | No Match | TRUE | FALSE | 1 |  |  |  | No Match | No Match | No Match | No Match | Cast Iron | No Match |  | No Match |  | 245000 | [10 empty] | 85 |  | Federally-Regulated Consumer Product | 2000-06-07 |  |  |  | 2002-04-02
Ajax Boiler, Inc. | Ajax | OWOFD9000 | Steam | Oil | Power | FALSE | TRUE | 3 |  |  |  | No Match | No Match | No Match | No Match | Other | No Match |  | No Match |  | 9000000 |  |  |  | 75.5 | [8 empty] | Non Federally-Regulated | 1988-02-06 |  |  |  | 1992-10-01
Slant / Fin Corp. | Galaxy | GX250DPZ | Steam | Natural Gas | No Match | TRUE | FALSE | 1 |  |  |  | No Match | No Match | No Match | No Match | Cast Iron | No Match |  | No Match |  | 250000 | [7 empty] | 103 |  |  | 75.8 |  | Federally-Regulated Consumer Product | 1992-09-08 |  |  |  | 1995-02-02
Teledyne Laars | Laars | PH1010EN09*BA | Water | Natural Gas | No Match | FALSE | TRUE | 3 |  |  |  | No Match | No Match | No Match | No Match | Copper | No Match |  | No Match |  | 1010000 |  |  |  | 82 | 80 |  |  | 5 |  |  |  |  | Federally-Regulated Commercial & Industrial Equipment | 1997-02-27 |  |  |  | 1998-04-20
PVI Industries , LLC | PVI | 125 WBHE 250A-TPO | Water | Oil | No Match | FALSE | FALSE | 3 |  |  |  | No Match | No Match | No Match | No Match | Other | No Match |  | No Match |  | 5000000 |  |  |  | 84 | 83 | [7 empty] | Federally-Regulated Commercial & Industrial Equipment | 1998-03-31 |  |  |  | 1998-04-20
Water Pik, Inc. | Laars | PH0250CN12CB | Water | Natural Gas | No Match | FALSE | FALSE | 1 |  |  |  | No Match | No Match | No Match | No Match | Other | No Match |  | No Match |  | 250000 | [10 empty] | 82 |  | Federally-Regulated Consumer Product | 2001-01-30 |  |  |  | 2001-04-12
Dunkirk | Dunkirk | DPFG-5T-112 | Water | Natural Gas | No Match | FALSE | FALSE | 1 |  |  |  | No Match | No Match | No Match | No Match | Cast Iron | No Match |  | No Match |  | 112000 | [10 empty] | 85 |  | Federally-Regulated Consumer Product | 1998-02-06 |  |  |  | 2000-06-07
Ajax Boiler, Inc. | Ajax | WOFD-600 | Steam | Oil | Power | FALSE | FALSE | 3 |  |  |  | No Match | No Match | No Match | No Match | Other | No Match |  | No Match |  | 600000 |  |  |  | 82 | [5 empty] | 80 |  |  | Non Federally-Regulated | 1992-10-01 |  |  |  | 1996-03-13
Dunkirk | Dunkirk | DPFO-7-2.00W | Water | Oil | Power | TRUE | TRUE | 1 |  |  |  | No Match | No Match | No Match | No Match | Cast Iron | No Match |  | No Match |  | 280000 | [10 empty] | 81.7 |  | Federally-Regulated Consumer Product | 1998-08-03 |  |  |  | 1998-08-27
Lochinvar, LLC. | Bradford-White | LITI-1435-5X | Water | LPG | Power | FALSE | TRUE | 3 |  |  |  | No Match | No Match | No Match | No Match | Copper | No Match |  | No Match |  | 1435000 |  | 720000 |  | 82 | 80 |  |  |  |  | 82 |  |  | Federally-Regulated Commercial & Industrial Equipment | 1996-08-06 |  |  |  | 2007-12-12
Burnham Commercial | Burnham | 208B(V) | Water | Natural Gas | No Match | TRUE | FALSE | 1 |  |  |  | No Match | No Match | No Match | No Match | Cast Iron | No Match |  | No Match |  | 232000 | [10 empty] | 80.4 |  | Federally-Regulated Consumer Product | 1998-07-01 |  |  |  | 1998-08-03
Ajax Boiler, Inc. | Ajax | WGOXFD-4000 | Steam | Natural Gas | Power | FALSE | FALSE | 3 |  |  |  | No Match | No Match | No Match | No Match | Other | No Match |  | No Match |  | 4000000 |  |  |  | 75.5 | 75 |  |  |  | 147 |  |  |  | Non Federally-Regulated | 1988-01-22 |  |  |  | 1988-03-17
New Yorker Steel Boiler | New Yorker | AP-590 | Both Steam & Water | Oil | Power | FALSE |  | 1 |  |  |  | No Match | No Match | No Match | No Match | Other | No Match |  | No Match |  | 110000 | [5 empty] | 75 |  |  |  |  | 77.8 |  | Non Federally-Regulated | 1986-06-04 |  |  |  | 1998-04-20
Camus Hydronics | Camus Hydronics | DMNC-0153 | Water | Natural Gas | Power | FALSE | FALSE | 1 |  |  |  |  | None | Condensing | Step Modulating | Other | Single-Speed |  |  |  | 150000 | 135000 | [9 empty] | 92.5 | 80 | Federally-Regulated Consumer Product | 2011-07-06 |  |  |  | 2013-04-19
Peerless Heater Co. | Peerless | MMW-85A*** | Steam | Natural Gas | No Match | FALSE |  | 1 |  |  |  | No Match | No Match | No Match | No Match | Cast Iron | No Match |  | No Match |  | 85000 | [5 empty] | 75.8 |  | 3 | 147 |  | 70.9 |  | Non Federally-Regulated | 1983-08-16 |  |  |  | 1998-04-20
Teledyne Laars | Laars | PH0500EN09*BA | Water | Natural Gas | No Match | FALSE | TRUE | 3 |  |  |  | No Match | No Match | No Match | No Match | Copper | No Match |  | No Match |  | 500000 |  |  |  | 82 | 80 |  |  | 5 |  |  |  |  | Federally-Regulated Commercial & Industrial Equipment | 1997-02-27 |  |  |  | 1998-04-20
Slant / Fin Corp. | Galaxy | GG275HDS | Steam | Natural Gas | No Match | TRUE | FALSE | 1 |  |  |  | No Match | No Match | No Match | No Match | Other | No Match |  | No Match |  | 275000 | [5 empty] | 80 |  | 147 | 147 |  | 81.8 | 63 | Non Federally-Regulated | 1988-03-17 |  |  |  | 1998-04-20
Hydrotherm, Division of Mestek, Inc. | Hydrotherm | VGA-350BS-PV | Steam | Natural Gas | No Match | FALSE |  | 3 |  |  |  | No Match | No Match | No Match | No Match | Cast Iron | No Match |  | No Match |  | 350000 |  |  |  | 80 |  |  | 75 |  | 147 |  |  |  | Non Federally-Regulated | 1986-06-04 |  |  |  | 1998-04-20
Unilux Manufacturing, Inc. | Unilux | ZF ZW 800 W | Both Steam & Water | Combo (Natural Gas & Oil) | Power | FALSE | FALSE | 3 |  |  |  | No Match | No Match | No Match | No Match | Other | No Match |  | No Match |  | 8000000 |  |  |  | 86 | 80 |  |  | 10 |  |  |  |  | Federally-Regulated Commercial & Industrial Equipment | 1998-03-31 |  |  |  | 1998-04-20
Ajax Boiler, Inc. | Ajax | OSOXFD600 | Steam | Oil | Power | FALSE | TRUE | 3 |  |  |  | No Match | No Match | No Match | No Match | Other | No Match |  | No Match |  | 600000 |  |  |  | 75.5 | [8 empty] | Non Federally-Regulated | 1988-02-05 |  |  |  | 1992-10-01
Raypak, Inc. | Raytherm | 403T | Steam | Natural Gas | No Match | FALSE |  | 3 |  |  |  | No Match | No Match | No Match | No Match | Copper | No Match |  | No Match |  | 399000 |  |  |  | 80 |  |  | 75 |  | 147 |  |  |  | Non Federally-Regulated | 1984-11-27 |  |  |  | 1998-04-20
Ajax Boiler, Inc. | Ajax | WGB-8000-D | Steam | Natural Gas | No Match | FALSE | FALSE | 3 |  |  |  | No Match | No Match | No Match | No Match | Other | No Match |  | No Match |  | 8000000 |  |  |  | 75.5 | 75 |  |  |  | 147 |  |  |  | Non Federally-Regulated | 1988-01-22 |  |  |  | 1988-03-17
Burnham Commercial | Burnham | PF-514-W | Water | Oil | Power | FALSE | FALSE | 3 |  |  |  | No Match | No Match | No Match | No Match | Cast Iron | No Match |  | No Match |  | 2772000 |  |  |  | 83.7 | [8 empty] | Non Federally-Regulated | 1992-10-27 |  |  |  | 1996-03-13
Bryan Steam Corp. | Bryan | 417-S-FDO | Both Steam & Water | Oil | Power | FALSE | FALSE | 3 |  |  |  | No Match | No Match | No Match | No Match | Other | No Match |  | No Match |  | 1350000 |  | 1350000 |  | 78 | [5 empty] | 78 |  |  | Non Federally-Regulated | 1988-01-22 |  |  |  | 1988-03-17
WM Technologies | Weil-McLain | PEG-55-SPDN-S | Steam | Natural Gas | No Match | TRUE | FALSE | 1 |  |  |  | No Match | No Match | No Match | No Match | Cast Iron | No Match |  | No Match |  | 200000 | [10 empty] | 81.9 | 75 | Federally-Regulated Consumer Product | 2001-04-12 |  |  |  | 2015-03-24
Camus Hydronics | Camus Hydronics | DFPW-6004-MH | Water | LPG | Power | FALSE | FALSE | 3 |  |  |  |  | None | Non-Condensing | Step Modulating | Copper |  |  |  |  | 6000000 | 5100000 |  |  | 85 |  | 85 | [6 empty] | Federally-Regulated Commercial & Industrial Equipment | 2014-08-11 |  |  |  | 2014-10-21
Trianco-Heatmaker | Trianco-Heatmaker | DMAX 140 | Water | Oil | Power | TRUE | FALSE | 1 |  |  |  | No Match | No Match | No Match | No Match | Other | No Match |  | No Match |  | 198800 | [10 empty] | 86.4 |  | Federally-Regulated Consumer Product | 1998-02-06 |  |  |  | 1998-05-28
Peerless Heater Co. | Peerless | O-711FDA-W | Water | Oil | Power | FALSE | FALSE | 3 |  |  |  | No Match | No Match | No Match | No Match | Cast Iron | No Match |  | No Match |  | 1680000 |  | 1680000 |  | 83.2 | 83 |  |  |  |  | 83.2 |  |  | Non Federally-Regulated | 1992-06-18 |  |  |  | 1992-10-27
Crown Boiler Co. | Crown | AWI 061S | Water | Natural Gas | Induced Draft | TRUE | FALSE | 1 |  |  | TRUE |  | Stack Damper | Non-Condensing | Single-Stage | Cast Iron | Single-Speed |  |  |  | 61000 | 50000 | [9 empty] | 80 | 80 | Federally-Regulated Consumer Product | 2012-11-16 |  |  |  | 2013-04-19
Utica Boilers | Pennco, Inc. | 41J-2700 | Both Steam & Water | Natural Gas | Injection Type | FALSE | FALSE | 1 |  |  |  |  | None | Non-Condensing | Single-Stage | Cast Iron |  |  |  |  | 2700000 | 2171000 |  |  | 80.4 | 80 | [7 empty] | Federally-Regulated Commercial & Industrial Equipment | 2008-04-14 |  |  |  | 2011-02-17
Burnham Commercial | Burnham | (K)RSAE135 | Water | Oil | No Match | TRUE | FALSE | 1 |  |  |  | No Match | No Match | No Match | No Match | Other | No Match |  | No Match |  | 112000 | [10 empty] | 86 |  | Federally-Regulated Consumer Product | 2001-06-28 |  |  |  | 2002-04-02
WM Technologies | Weil-McLain | CG-7-SPDN | Water | Natural Gas | No Match | TRUE | FALSE | 1 |  |  |  | No Match | No Match | No Match | No Match | Cast Iron | No Match |  | No Match |  | 210000 | [10 empty] | 80.5 |  | Federally-Regulated Consumer Product | 1998-07-01 |  |  |  | 1998-08-03
Teledyne Laars | Laars | HH0400CP01*B | Water | LPG | No Match | TRUE | TRUE | 3 |  |  |  | No Match | No Match | No Match | No Match | Copper | No Match |  | No Match |  | 400000 |  |  |  | 81 | 80 |  |  | 212 |  |  |  |  | Non Federally-Regulated | 1992-10-27 |  |  |  | 1998-04-20
Lochinvar, LLC. | Precision Parts Corp. | PWBN0475 | Both Steam & Water | Natural Gas | No Match | FALSE | FALSE | 3 |  |  |  | No Match | No Match | No Match | No Match | Copper | No Match |  | No Match |  | 475000 |  |  |  | 75 | 80 | [7 empty] | Federally-Regulated Commercial & Industrial Equipment | 1997-02-27 |  |  |  | 1998-04-20
Dunkirk | Day & Night | BW4AAH000092ABAA | Water | Oil | Power | TRUE | FALSE | 1 |  |  |  | No Match | No Match | No Match | No Match | Cast Iron | No Match |  | No Match |  | 105000 | [10 empty] | 85.6 |  | Federally-Regulated Consumer Product | 1997-02-27 |  |  |  | 1998-04-20
A.O. Smith Water Products Company | A O Smith Water Products | HW-160P NATURAL STD | Steam | Natural Gas | No Match | TRUE |  | 1 |  |  |  | No Match | No Match | No Match | No Match | Copper | No Match |  | No Match |  | 160000 | [5 empty] | 80 | 75 | 146 |  |  |  |  | Non Federally-Regulated | 1981-08-26 |  |  |  | 1998-04-20
Teledyne Laars | Laars | PH16701 | Steam | LPG | No Match | TRUE | FALSE | 3 |  |  |  | No Match | No Match | No Match | No Match | Copper | No Match |  | No Match |  | 1670000 |  |  |  | 81 | 80 |  |  | 350 |  |  |  |  | Non Federally-Regulated | 1992-10-27 |  |  |  | 1998-04-20
Hydrotherm, Division of Mestek, Inc. | Hydrotherm | HI-125/75B | Water | Natural Gas | No Match | FALSE | FALSE | 1 |  |  |  | No Match | No Match | No Match | No Match | Cast Iron | No Match |  | No Match |  | 125000 | [10 empty] | 82.5 |  | Federally-Regulated Consumer Product | 1998-02-06 |  |  |  | 2000-06-07
Bryan Steam Corp. | Bryan | R-800-S-FDG | Both Steam & Water | LPG | Power | FALSE |  | 3 |  |  |  | No Match | No Match | No Match | No Match | Other | No Match |  | No Match |  | 8000000 |  |  |  | 84 |  |  | 75 |  | 352 |  |  |  | Non Federally-Regulated | 1986-06-04 |  |  |  | 1998-04-20
Hydrotherm, Division of Mestek, Inc. | Hydrotherm | MOP-6160 | Water | Natural Gas | Power | TRUE | FALSE | 3 |  |  |  | No Match | No Match | No Match | No Match | Cast Iron | No Match |  | No Match |  | 6352000 |  | 6352000 |  | 81.3 | 80 |  |  |  |  | 81.3 |  |  | Federally-Regulated Commercial & Industrial Equipment | 1996-02-02 |  |  |  | 2007-12-12
Ajax Boiler, Inc. | Ajax | SGOXFD-1375 | Steam | Natural Gas | Power | FALSE |  | 3 |  |  |  | No Match | No Match | No Match | No Match | Other | No Match |  | No Match |  | 1375000 |  |  |  | 75.5 |  |  | 75 |  | 147 |  |  |  | Non Federally-Regulated | 1981-08-26 |  |  |  | 1998-04-20
Burnham Commercial | Burnham | 805B | Water | Natural Gas | No Match | FALSE | FALSE | 1 |  |  |  | No Match | No Match | No Match | No Match | Cast Iron | No Match |  | No Match |  | 264000 | [10 empty] | 80.1 |  | Federally-Regulated Consumer Product | 1998-02-06 |  |  |  | 1998-08-27
PVI Industries , LLC | PVI | 200 WBHE 250A-TPO | Water | Oil | No Match | FALSE | FALSE | 3 |  |  |  | No Match | No Match | No Match | No Match | Other | No Match |  | No Match |  | 8000000 |  | 2000000 |  | 84 | 83 |  |  |  |  | 85 |  |  | Federally-Regulated Commercial & Industrial Equipment | 1996-03-13 |  |  |  | 1998-03-31
A.O. Smith Water Products Company | A O Smith Water Products | HW-1340-**4 | Both Steam & Water | Natural Gas | No Match | FALSE | FALSE | 3 |  |  |  | No Match | No Match | No Match | No Match | Copper | No Match |  | No Match |  | 1340000 |  |  |  | 76 | 75 |  |  |  | 147 |  |  |  | Non Federally-Regulated | 1990-07-02 |  |  |  | 1998-04-20
Rite Engineering | Rite | 150S | Both Steam & Water | Natural Gas | No Match | FALSE | FALSE | 3 |  |  |  | No Match | No Match | No Match | No Match | Other | No Match |  | No Match |  | 1500000 |  |  |  | 80 | 75 |  |  |  | 147 |  |  |  | Non Federally-Regulated | 1988-01-22 |  |  |  | 1988-03-17
NY Boiler, LLC dba New Yorker Boiler | New Yorker | CG-90I | Water | Natural Gas | No Match | FALSE | FALSE | 1 |  |  |  | No Match | No Match | No Match | No Match | Cast Iron | No Match |  | No Match |  | 266000 | [10 empty] | 80.9 |  | Federally-Regulated Consumer Product | 1997-02-27 |  |  |  | 1998-04-20
Raypak, Inc. | Raypak | H500 | Water | LPG | Induced Draft | FALSE | FALSE | 1 |  |  |  | None | None | Non-Condensing | Single-Stage | Copper |  |  |  |  | 500000 | 420000 |  |  | 84 | 80 | [7 empty] | Federally-Regulated Commercial & Industrial Equipment | 2007-12-12 |  |  |  | 2010-03-29
Dunkirk | Carrier | BW1AAP000075AAAA | Water | LPG | No Match | TRUE | FALSE | 1 |  |  |  | No Match | No Match | No Match | No Match | Cast Iron | No Match |  | No Match |  | 70000 | [10 empty] | 80.4 |  | Federally-Regulated Consumer Product | 1998-08-03 |  |  |  | 1998-08-27
WM Technologies | Weil-McLain | 768-W(T) | Steam | Oil | Power | FALSE | FALSE | 1 |  |  |  | No Match | No Match | No Match | No Match | Cast Iron | No Match |  | No Match |  | 287000 | [7 empty] | 10 |  |  | 84.5 |  | Federally-Regulated Consumer Product | 1988-02-06 |  |  |  | 1988-03-17
H. B. Smith Co. | H. B. Smith | BB14A-S-4H | Steam | Oil | Power | FALSE | FALSE | 1 |  |  |  | No Match | No Match | No Match | No Match | Cast Iron | No Match |  | No Match |  | 187000 | [10 empty] | 81.4 |  | Federally-Regulated Consumer Product | 1992-10-27 |  |  |  | 1998-04-20
Water Pik, Inc. | Laars | PH0500EP16*BA | Water | LPG | No Match | TRUE | TRUE | 3 |  |  |  | No Match | No Match | No Match | No Match | Copper | No Match |  | No Match |  | 500000 |  | 125000 |  | 82 | 80 |  |  | 350 |  | 82 |  |  | Federally-Regulated Commercial & Industrial Equipment | 2001-05-16 |  |  |  | 2001-05-30
WM Technologies | Weil-McLain | PFG-6-PI | Steam | Natural Gas | No Match | FALSE | FALSE | 3 |  |  |  |  | No Match | No Match | No Match | Cast Iron |  |  |  |  | 325000 |  |  |  | 79 | 75 |  |  | 147 | 147 |  |  |  | Non Federally-Regulated | 1989-12-20 |  |  |  | 1990-07-02
Ajax Boiler, Inc. | Ajax | SOXFD-4000 | Steam | Oil | Power | FALSE | FALSE | 3 |  |  |  | No Match | No Match | No Match | No Match | Other | No Match |  | No Match |  | 4000000 |  |  |  | 75.5 | [8 empty] | Non Federally-Regulated | 1988-01-22 |  |  |  | 1988-03-17
Axeman-Anderson Co. | Axeman-Anderson Co. | PVT105B | Water | Oil | Power | TRUE | FALSE | 1 |  |  |  | No Match | No Match | No Match | No Match | Other | No Match |  | No Match |  | 105000 | [10 empty] | 84.2 |  | Federally-Regulated Consumer Product | 1998-08-27 |  |  |  | 2000-06-07
Ajax Boiler, Inc. | Ajax | WG-WGB-1750-D | Steam | Natural Gas | No Match | FALSE | FALSE | 3 |  |  |  |  | No Match | No Match | No Match | Other |  |  |  |  | 1750000 |  |  |  | 75.5 | 75 | [7 empty] | Non Federally-Regulated | 1988-03-17 |  |  |  | 1992-10-01
Rite Engineering | Rite | A750SO | Both Steam & Water | Oil | Power | FALSE | FALSE | 3 |  |  |  | No Match | No Match | No Match | No Match | Other | No Match |  | No Match |  | 7500000 |  |  |  | 80 | [8 empty] | Non Federally-Regulated | 1988-01-22 |  |  |  | 1988-03-17
Dunkirk | Payne | BS1AAP000140AAAA | Steam | LPG | No Match | TRUE | FALSE | 1 |  |  |  | No Match | No Match | No Match | No Match | Cast Iron | No Match |  | No Match |  | 140000 | [10 empty] | 79.2 |  | Federally-Regulated Consumer Product | 1997-02-27 |  |  |  | 1998-04-20
Bryan Steam Corp. | Bryan | R-400-S-FDO | Both Steam & Water | Oil | Power | FALSE | FALSE | 3 |  |  |  | No Match | No Match | No Match | No Match | Other | No Match |  | No Match |  | 4000000 |  |  |  | 85 | [8 empty] | Non Federally-Regulated | 1988-03-17 |  |  |  | 1998-04-20
Bryan Steam Corp. | Bryan | R-350-S-FDG | Both Steam & Water | Natural Gas | Power | FALSE | FALSE | 3 |  |  |  |  | No Match | No Match | No Match | Other |  |  |  |  | 3500000 |  |  |  | 83 | 75 | [7 empty] | Non Federally-Regulated | 1988-03-17 |  |  |  | 1998-04-20
Slant / Fin Corp. | Reliant 100 | 100-A-180ED | Water | Natural Gas | No Match | FALSE | FALSE | 1 |  |  |  | No Match | No Match | No Match | No Match | Cast Iron | No Match |  | No Match |  | 180000 | [5 empty] | 80.6 |  |  |  |  | 80 |  | Federally-Regulated Consumer Product | 1992-10-27 |  |  |  | 1998-04-20
Parker Boiler Co. | Parker Boiler | GO-672R | Water | Combo (Natural Gas & Oil) | Power | FALSE | FALSE | 3 |  |  |  | No Match | No Match | No Match | No Match | Other | No Match |  | No Match |  | 672000 |  |  |  | 84 | 80 |  |  | 4 | 147 | 82 |  |  | Non Federally-Regulated | 1992-08-13 |  |  |  | 1992-10-27
Dunkirk | Dunkirk | PVSB-7D | Steam | LPG | No Match | TRUE | FALSE | 1 |  |  |  | No Match | No Match | No Match | No Match | Cast Iron | No Match |  | No Match |  | 210000 | [10 empty] | 80.1 |  | Federally-Regulated Consumer Product | 1998-08-03 |  |  |  | 1998-08-27
Dunkirk | Ultimate Engineering / Division of Dunkirk | UPVWB-9D | Water | Natural Gas | No Match | TRUE | FALSE | 1 |  |  |  | No Match | No Match | No Match | No Match | Cast Iron | No Match |  | No Match |  | 280000 | [10 empty] | 80 |  | Federally-Regulated Consumer Product | 1998-02-06 |  |  |  | 1998-05-28
Lochinvar, LLC. | Hamilton | HVDL1800-CSI | Water | LPG | Power | FALSE | TRUE | 3 |  |  |  | No Match | No Match | No Match | No Match | Copper | No Match |  | No Match |  | 1800000 |  | 1800000 |  | 85 | 80 |  |  |  |  | 85 |  |  | Federally-Regulated Commercial & Industrial Equipment | 1994-02-24 |  |  |  | 2007-12-12
U.S. Boiler Co. | New Yorker Boiler Co. | CG40CHNI | Water | LPG | Induced Draft | FALSE | FALSE | 1 |  |  | TRUE |  | Stack Damper | Non-Condensing | Single-Stage | Cast Iron | Single-Speed |  |  |  | 96000 | 81000 | [9 empty] | 84 | 80 | Federally-Regulated Consumer Product | 2012-11-16 |  |  |  | 2013-04-19
Bryan Steam Corp. | Bryan | 523-W-FDG | Both Steam & Water | LPG | Power | FALSE |  | 3 |  |  |  | No Match | No Match | No Match | No Match | Other | No Match |  | No Match |  | 2250000 |  |  |  | 75 |  |  | 75 |  | 147 |  |  |  | Non Federally-Regulated | 1981-08-26 |  |  |  | 1998-04-20
Dunkirk | Pennco, Inc. | 1507HWD | Water | Natural Gas | No Match | TRUE | FALSE | 1 |  |  |  | No Match | No Match | No Match | No Match | Cast Iron | No Match |  | No Match |  | 210000 | [10 empty] | 80.1 |  | Federally-Regulated Consumer Product | 1998-08-03 |  |  |  | 1998-08-27
Raypak, Inc. | Raypak | H-0962A* | Water | LPG | Injection Type | FALSE | FALSE | 1 |  |  |  |  | None | Non-Condensing | Single-Stage | Copper |  |  |  |  | 885000 | 726000 |  |  |  |  | 82 | [6 empty] | Federally-Regulated Commercial & Industrial Equipment | 2014-09-05 |  |  |  | 2015-04-16
Slant / Fin Corp. | Galaxy | GG75HEP | Steam | Natural Gas | No Match | FALSE |  | 1 |  |  |  | No Match | No Match | No Match | No Match | Cast Iron | No Match |  | No Match |  | 75000 | [5 empty] | 80 |  |  | 147 |  | 76.8 |  | Non Federally-Regulated | 1986-06-04 |  |  |  | 1998-04-20
WM Technologies | Weil-McLain | 468V-W* | Water | Oil | Power | FALSE | FALSE | 1 |  |  |  | No Match | No Match | No Match | No Match | Cast Iron | No Match |  | No Match |  | 175000 | [5 empty] | 86.1 |  | 10 |  |  | 84.2 |  | Federally-Regulated Consumer Product | 1992-10-27 |  |  |  | 1998-04-20
Dunkirk | Crown | XBF-225SPD | Water | LPG | No Match | TRUE | FALSE | 1 |  |  |  | No Match | No Match | No Match | No Match | Cast Iron | No Match |  | No Match |  | 210000 | [10 empty] | 83 |  | Federally-Regulated Consumer Product | 1997-02-27 |  |  |  | 1998-04-20
Allied Engineering Co. | Super Hot | AAE1680*** | Water | Natural Gas | No Match | FALSE | TRUE | 3 |  |  |  | No Match | No Match | No Match | No Match | Copper | No Match |  | No Match |  | 1680000 |  |  |  | 80 | 80 | [7 empty] | Federally-Regulated Commercial & Industrial Equipment | 1998-03-31 |  |  |  | 1998-04-20
Teledyne Laars | Laars | HH2000IN18C* | Water | Natural Gas | No Match | FALSE | FALSE | 3 |  |  |  |  | No Match | No Match | No Match | Copper |  |  |  |  | 1999900 |  |  |  | 82 | 80 |  |  | 5 | 147 | 82 |  |  | Non Federally-Regulated | 1992-05-11 |  |  |  | 1992-06-23
Crown Boiler Co. | Crown | CWI207S | Water | LPG | Induced Draft | TRUE | FALSE | 1 |  |  |  |  | Stack Damper | Non-Condensing | Single-Stage | Cast Iron | Single-Speed |  |  |  | 207000 | 173000 | [9 empty] | 82.1 | 80 | Federally-Regulated Consumer Product | 2011-07-06 |  |  |  | 2012-11-16
Bryan Steam Corp. | Bryan | LM-1200-W-G | Both Steam & Water | Natural Gas | No Match | FALSE |  | 3 |  |  |  | No Match | No Match | No Match | No Match | Other | No Match |  | No Match |  | 12000000 |  |  |  | 75 |  |  | 75 |  | 147 |  |  |  | Non Federally-Regulated | 1981-08-26 |  |  |  | 1998-04-20
Ajax Boiler, Inc. | Ajax | HNG3750 | Steam | Natural Gas | No Match | FALSE | FALSE | 3 |  |  |  | No Match | No Match | No Match | No Match | Other | No Match |  | No Match |  | 3750000 |  |  |  | 80 | 80 | [7 empty] | Federally-Regulated Commercial & Industrial Equipment | 1997-02-27 |  |  |  | 1998-04-20
Teledyne Laars | Teledyne Laars | MAX 120 | Water | Oil | Power | TRUE | FALSE | 1 |  |  |  | No Match | No Match | No Match | No Match | Other | No Match |  | No Match |  | 168000 | [10 empty] | 86 |  | Federally-Regulated Consumer Product | 1999-03-04 |  |  |  | 2000-06-07
Peerless Heater Co. | Peerless | 211A-06I | Steam | Natural Gas | No Match | FALSE | FALSE | 3 |  |  |  | No Match | No Match | No Match | No Match | Cast Iron | No Match |  | No Match |  | 1050000 |  | 1050000 |  | 80 | 75 |  |  | 3 | 147 | 80 |  |  | Non Federally-Regulated | 1988-02-06 |  |  |  | 1988-03-17
Teledyne Laars | Laars | PH1825EP16*BA | Water | LPG | No Match | TRUE | TRUE | 3 |  |  |  | No Match | No Match | No Match | No Match | Copper | No Match |  | No Match |  | 1825000 |  | 456250 |  | 82 | 80 |  |  | 350 |  | 82 |  |  | Federally-Regulated Commercial & Industrial Equipment | 1996-09-20 |  |  |  | 2001-05-16
Raypak, Inc. | Raypak | H-0400 | Water | Natural Gas | Injection Type | FALSE | FALSE | 1 |  |  |  | None | None | Non-Condensing | Single-Stage | Copper |  |  |  |  | 399000 | 328000 |  |  | 82 | 80 | 82 | [6 empty] | Federally-Regulated Commercial & Industrial Equipment | 2007-12-12 |  |  |  | 2014-08-11
Dunkirk | Dunkirk | DPFO-4-1.15W | Water | Oil | No Match | TRUE | FALSE | 1 |  |  |  | No Match | No Match | No Match | No Match | Cast Iron | No Match |  | No Match |  | 161000 | [10 empty] | 80 |  | Federally-Regulated Consumer Product | 2001-04-12 |  |  |  | 2002-04-02
Ajax Boiler, Inc. | Ajax | OSGXFD4000 | Steam | Natural Gas | Power | FALSE | TRUE | 3 |  |  |  | No Match | No Match | No Match | No Match | Other | No Match |  | No Match |  | 4000000 |  |  |  | 75.5 | 75 |  |  |  | 147 |  |  |  | Non Federally-Regulated | 1988-02-05 |  |  |  | 1992-10-01
Peerless Heater Co. | Peerless | G-723FDA* | Steam | Natural Gas | Power | FALSE |  | 3 |  |  |  | No Match | No Match | No Match | No Match | Cast Iron | No Match |  | No Match |  | 3606000 |  |  |  | 81.3 |  |  | 75 |  | 147 |  |  |  | Non Federally-Regulated | 1983-08-16 |  |  |  | 1998-04-20
Sellers Engineering Co. | Gas Immersion Boiler | 10HPHWLN490 | Water | Natural Gas | Power | FALSE | FALSE | 3 |  |  |  | No Match | No Match | No Match | No Match | Other | No Match |  | No Match |  | 418000 |  | 418000 |  | 82 | 80 |  |  | 25 |  | 82 |  |  | Non Federally-Regulated | 1993-06-03 |  |  |  | 1997-02-27
H. B. Smith Co. | H. B. Smith | G400-S/W-29INT | Steam | Natural Gas | No Match | FALSE | FALSE | 3 |  |  |  | No Match | No Match | No Match | No Match | Other | No Match |  | No Match |  | 7000000 |  |  |  | 80 | 75 |  |  | 40 | 147 |  |  |  | Non Federally-Regulated | 1988-03-17 |  |  |  | 1998-04-20
Bryan Steam Corp. | Bryan | D-450-S-FDG | Both Steam & Water | LPG | Power | FALSE | FALSE | 3 |  |  |  | No Match | No Match | No Match | No Match | Other | No Match |  | No Match |  | 450000 |  |  |  | 75 | 75 |  |  |  | 352 |  |  |  | Non Federally-Regulated | 1988-03-17 |  |  |  | 1998-04-20
Ajax Boiler, Inc. | Ajax | WGOFD-1050 | Steam | Natural Gas | Power | FALSE |  | 3 |  |  |  | No Match | No Match | No Match | No Match | Other | No Match |  | No Match |  | 1050000 |  |  |  | 75.5 |  |  | 75 |  | 147 |  |  |  | Non Federally-Regulated | 1981-08-26 |  |  |  | 1998-04-20
Edwards Engineering Corp. | Edwards Engineering Corp. | 9810C | Both Steam & Water | Oil | Power | FALSE | FALSE | 3 |  |  |  | No Match | No Match | No Match | No Match | Other | No Match |  | No Match |  | 1680000 |  |  |  | 80 | [8 empty] | Non Federally-Regulated | 1988-03-16 |  |  |  | 1988-03-17
Slant / Fin Corp. | Galaxy | GG225HDS | Steam | Natural Gas | No Match | TRUE | FALSE | 1 |  |  |  | No Match | No Match | No Match | No Match | Other | No Match |  | No Match |  | 225000 | [5 empty] | 80 |  | 147 | 147 |  | 81.8 | 63 | Non Federally-Regulated | 1988-03-17 |  |  |  | 1998-04-20
Dunkirk | Pennco, Inc. | 1609HSD | Steam | Natural Gas | No Match | TRUE | FALSE | 1 |  |  |  | No Match | No Match | No Match | No Match | Cast Iron | No Match |  | No Match |  | 299000 | [10 empty] | 80.9 |  | Federally-Regulated Consumer Product | 1998-02-06 |  |  |  | 1998-05-28
Ajax Boiler, Inc. | Ajax | SGXFD-7500 | Steam | Natural Gas | Power | FALSE |  | 3 |  |  |  | No Match | No Match | No Match | No Match | Other | No Match |  | No Match |  | 7500000 |  |  |  | 75.5 |  |  | 75 |  | 147 |  |  |  | Non Federally-Regulated | 1981-08-26 |  |  |  | 1998-04-20
Dunkirk | Bryant | BW2AAP000280AAAA | Water | LPG | No Match | FALSE | FALSE | 1 |  |  |  | No Match | No Match | No Match | No Match | Cast Iron | No Match |  | No Match |  | 280000 | [10 empty] | 80.7 |  | Federally-Regulated Consumer Product | 1997-02-27 |  |  |  | 1998-04-20
Water Pik, Inc. | Laars | VW0175CP01KB | Water | LPG | No Match | TRUE | FALSE | 1 |  |  |  | No Match | No Match | No Match | No Match | Other | No Match |  | No Match |  | 175000 | [10 empty] | 81.5 |  | Federally-Regulated Consumer Product | 2001-01-30 |  |  |  | 2001-04-12
WM Technologies | Weil-McLain | CG-4-SPDL | Water | LPG | No Match | TRUE | FALSE | 1 |  |  |  | No Match | No Match | No Match | No Match | Cast Iron | No Match |  | No Match |  | 105000 | [10 empty] | 81.4 |  | Federally-Regulated Consumer Product | 1998-12-21 |  |  |  | 2000-09-27
Crown Boiler Co. | Crown | PF-65 | Water | Natural Gas | No Match | FALSE | FALSE | 1 |  |  |  | No Match | No Match | No Match | No Match | Cast Iron | No Match |  | No Match |  | 65000 | [10 empty] | 83 |  | Federally-Regulated Consumer Product | 1997-02-27 |  |  |  | 1998-04-20
Teledyne Laars | Laars | PH1670IN09CBA | Water | Natural Gas | No Match | FALSE | FALSE | 3 |  |  |  |  | No Match | No Match | No Match | Copper |  |  |  |  | 1670000 |  |  |  | 82 | 80 |  |  | 5 | 147 | 82 |  |  | Non Federally-Regulated | 1992-05-11 |  |  |  | 1992-06-23
Dunkirk | Dunkirk | DPFO-3T-.50 | Water | Oil | Power | TRUE | FALSE | 1 |  |  |  | No Match | No Match | No Match | No Match | Cast Iron | No Match |  | No Match |  | 70000 | [10 empty] | 87.6 |  | Federally-Regulated Consumer Product | 1998-07-01 |  |  |  | 1998-08-03
H. B. Smith Co. | H. B. Smith | *G100-W-12 | Water | Natural Gas | No Match | FALSE | FALSE | 1 |  |  |  | No Match | No Match | No Match | No Match | Cast Iron | No Match |  | No Match |  | 265000 | [10 empty] | 81.1 |  | Federally-Regulated Consumer Product | 1992-10-27 |  |  |  | 1998-04-20
Unilux Manufacturing, Inc. | Unilux | ZF ZW 400 HS | Both Steam & Water | Combo (Natural Gas & Oil) | Power | FALSE | FALSE | 3 |  |  |  | No Match | No Match | No Match | No Match | Other | No Match |  | No Match |  | 4000000 |  |  |  | 83.5 | 80 |  |  | 10 |  |  |  |  | Federally-Regulated Commercial & Industrial Equipment | 1998-03-31 |  |  |  | 1998-04-20
ECR International, Ltd. | Dunkirk | ESC365S | Steam | Oil | Pressure | FALSE | FALSE | 1 |  |  |  |  | None | Non-Condensing | Single-Stage | Cast Iron |  |  |  |  | 91000 | 79000 | [9 empty] | 85 | 80 | Federally-Regulated Consumer Product | 2009-09-15 |  |  |  | 2010-03-16
Slant / Fin Corp. | Slant / Fin | GXH-105EDPZ | Steam | Combo (Natural Gas & Oil) | No Match | FALSE | FALSE | 1 |  |  |  | No Match | No Match | No Match | No Match | Cast Iron | No Match |  | No Match |  | 105000 | [10 empty] | 81 | 75 | Federally-Regulated Consumer Product | 2001-11-01 |  |  |  | 2007-11-14
Fulton Boiler Works | Fulton | PLP-0500 | Steam | Natural Gas | No Match | FALSE | TRUE | 3 |  |  |  | No Match | No Match | No Match | No Match | Other | No Match |  | No Match |  | 500000 |  | 500000 |  | 87 | 80 |  |  |  |  | 87 |  |  | Federally-Regulated Commercial & Industrial Equipment | 1996-02-29 |  |  |  | 2003-02-20
Laars Heating Systems Company | Laars | VW0500EN04*BA | Water | Natural Gas | Induced Draft | FALSE | TRUE | 1 |  |  |  | None | None | Non-Condensing | Two-Stage Modulating | Copper | None |  | No Match |  | 500000 | 405000 | 125000 |  | 82 | 80 |  |  | 5 |  | 82 |  |  | Federally-Regulated Commercial & Industrial Equipment | 2005-11-30 |  |  |  | 2007-11-01
Ajax Boiler, Inc. | Ajax | OWGH450 | Steam | Natural Gas | No Match | FALSE | TRUE | 3 |  |  |  |  | No Match | No Match | No Match | Other |  |  |  |  | 450000 |  |  |  | 75.5 | 75 | [7 empty] | Non Federally-Regulated | 1988-03-17 |  |  |  | 1998-04-20
Water Pik, Inc. | Waterpik Technologies, Inc. | HH0250CP12KB | Water | LPG | No Match | FALSE | FALSE | 1 |  |  |  | No Match | No Match | No Match | No Match | Other | No Match |  | No Match |  | 250000 | [10 empty] | 82 |  | Federally-Regulated Consumer Product | 2000-12-04 |  |  |  | 2001-01-30
WM Technologies | Weil-McLain | EG-50-SPDL | Water | LPG | No Match | TRUE | FALSE | 1 |  |  |  | No Match | No Match | No Match | No Match | Cast Iron | No Match |  | No Match |  | 175000 | [7 empty] | 237 |  |  | 82.4 |  | Federally-Regulated Consumer Product | 1992-02-25 |  |  |  | 1995-02-02
Dunkirk | Carrier | BS1AAN000299AAAA | Steam | Natural Gas | No Match | TRUE | FALSE | 1 |  |  |  | No Match | No Match | No Match | No Match | Cast Iron | No Match |  | No Match |  | 299000 | [10 empty] | 80.9 |  | Federally-Regulated Consumer Product | 1998-05-28 |  |  |  | 1998-07-01
Ajax Boiler, Inc. | Ajax | OSGXH900 | Steam | Natural Gas | No Match | FALSE | TRUE | 3 |  |  |  |  | No Match | No Match | No Match | Other |  |  |  |  | 900000 |  |  |  | 75.5 | 75 | [7 empty] | Non Federally-Regulated | 1988-03-17 |  |  |  | 1998-04-20
Smith Cast Iron Boilers | Smith Cast Iron Boilers | BB-14A-W-3M | Water | Oil | Power | TRUE | FALSE | 1 |  |  |  | No Match | No Match | No Match | No Match | Cast Iron | No Match |  | No Match |  | 119000 | [10 empty] | 84.8 |  | Federally-Regulated Consumer Product | 1998-08-27 |  |  |  | 1998-12-21
Dunkirk | BDP Co. | BW1AAN000105AAAA | Water | Natural Gas | No Match | TRUE | FALSE | 1 |  |  |  | No Match | No Match | No Match | No Match | Cast Iron | No Match |  | No Match |  | 105000 | [10 empty] | 80.4 |  | Federally-Regulated Consumer Product | 1997-02-27 |  |  |  | 1998-04-20
Hydrotherm, Division of Mestek, Inc. | Hydrotherm | HC-145E-V | Water | LPG | No Match | TRUE | FALSE | 1 |  |  |  | No Match | No Match | No Match | No Match | Cast Iron | No Match |  | No Match |  | 145000 | [10 empty] | 83.5 | 80 | Federally-Regulated Consumer Product | 1998-12-21 |  |  |  | 2015-03-24
Lochinvar, LLC. | Lochinvar | RB(N/L)045(PM)-F1 | Water | Natural Gas | No Match | TRUE | FALSE | 1 |  |  |  | No Match | No Match | No Match | No Match | Other | No Match |  | No Match |  | 45000 | [10 empty] | 80.1 |  | Federally-Regulated Consumer Product | 1998-08-03 |  |  |  | 1998-08-27
Lochinvar, LLC. | Hamilton | HVHN750-CLI | Both Steam & Water | LPG | Power | FALSE | TRUE | 3 |  |  |  | No Match | No Match | No Match | No Match | Copper | No Match |  | No Match |  | 750000 |  |  |  | 84 | 80 | [7 empty] | Non Federally-Regulated | 1992-10-27 |  |  |  | 1998-04-20
Ajax Boiler, Inc. | Ajax | OSGOXFD4000 | Steam | Natural Gas | Power | FALSE | TRUE | 3 |  |  |  |  | No Match | No Match | No Match | Other |  |  |  |  | 4000000 |  |  |  | 75.5 | 75 | [7 empty] | Non Federally-Regulated | 1988-03-17 |  |  |  | 1998-04-20
Rite Engineering | Rite | 1050WOE | Both Steam & Water | Oil | Power | FALSE | FALSE | 3 |  |  |  | No Match | No Match | No Match | No Match | Other | No Match |  | No Match |  | 10500000 |  | 3500000 |  | 83 | 83 |  |  |  |  | 83 |  |  | Federally-Regulated Commercial & Industrial Equipment | 1997-04-02 |  |  |  | 1998-03-31
Ajax Boiler, Inc. | Ajax | XFC3000 | Water | Combo (Natural Gas & Oil) | Power | FALSE | FALSE | 3 |  |  |  | No Match | No Match | No Match | No Match | Other | No Match |  | No Match |  | 3000000 |  | 1200000 |  | 80 | 80 |  |  |  |  | 80 |  |  | Federally-Regulated Commercial & Industrial Equipment | 1997-01-07 |  |  |  | 1997-02-27
Camus Hydronics | Camus Hydronics | MF-1402-M | Water | Natural Gas | Power | FALSE | FALSE | 1 |  |  |  |  | None | Condensing | Step Modulating | Copper |  |  |  |  | 1400000 | 1330000 |  |  |  |  | 95 | [6 empty] | Federally-Regulated Commercial & Industrial Equipment | 2014-09-05 |  |  |  | 2014-10-21
Viessmann Manufacturing Co., Inc. | Viessmann Manufacturing | Vitogas 50/ ECD-100 | Water | Natural Gas | No Match | FALSE | FALSE | 1 |  |  |  | No Match | No Match | No Match | No Match | Cast Iron | No Match |  | No Match |  | 100000 | [10 empty] | 83.5 |  | Federally-Regulated Consumer Product | 2000-09-27 |  |  |  | 2001-11-01
Dunkirk | Carrier | 61SWB150 | Steam | Natural Gas | No Match | FALSE | FALSE | 1 |  |  |  | No Match | No Match | No Match | No Match | Cast Iron | No Match |  | No Match |  | 150000 | [5 empty] | 82.7 |  |  |  |  | 82.9 | 65 | Non Federally-Regulated | 1989-08-15 |  |  |  | 1998-04-20
Viessmann Manufacturing Co., Inc. | Viessmann Manufacturing | ECD-200 | Water | Natural Gas | No Match | FALSE | FALSE | 1 |  |  |  | No Match | No Match | No Match | No Match | Cast Iron | No Match |  | No Match |  | 200000 | [10 empty] | 83 |  | Federally-Regulated Consumer Product | 1999-10-22 |  |  |  | 2001-04-12
Lochinvar, LLC. | Lochinvar | E(B/W)(N/L)200 | Water | Natural Gas | No Match | FALSE | FALSE | 1 |  |  |  | No Match | No Match | No Match | No Match | Other | No Match |  | No Match |  | 199900 | [10 empty] | 83.1 |  | Federally-Regulated Consumer Product | 1998-05-28 |  |  |  | 2000-06-07
Bryan Steam Corp. | Bryan | R-600-S-FDG | Both Steam & Water | Natural Gas | Power | FALSE |  | 3 |  |  |  | No Match | No Match | No Match | No Match | Other | No Match |  | No Match |  | 6000000 |  |  |  | 83 |  |  | 75 |  | 147 |  |  |  | Non Federally-Regulated | 1986-06-04 |  |  |  | 1998-04-20
U.S. Boiler Co. | U.S. Boiler Co. | 202X*C- | Water | LPG | Induced Draft | TRUE | FALSE | 1 |  |  |  |  | Stack Damper | Non-Condensing | Single-Stage | Cast Iron | Single-Speed |  |  |  | 50000 | 42000 | [9 empty] | 80.2 | 80 | Federally-Regulated Consumer Product | 2012-06-11 |  |  |  | 2012-11-16
Dunkirk | Sears | 229.9656 | Water | Natural Gas | No Match | FALSE | FALSE | 1 |  |  |  | No Match | No Match | No Match | No Match | Cast Iron | No Match |  | No Match |  | 187500 | [10 empty] | 82.3 |  | Federally-Regulated Consumer Product | 1998-02-06 |  |  |  | 2000-06-07
Rite Engineering | Rite | A200SG | Both Steam & Water | Natural Gas | Power | FALSE |  | 3 |  |  |  | No Match | No Match | No Match | No Match | Other | No Match |  | No Match |  | 2000000 |  |  |  | 80 |  |  | 75 |  | 147 |  |  |  | Non Federally-Regulated | 1981-08-26 |  |  |  | 1998-04-20
Parker Boiler Co. | Parker Boiler | O-5000 | Water | Oil | Power | FALSE | FALSE | 3 |  |  |  | No Match | No Match | No Match | No Match | Other | No Match |  | No Match |  | 5000000 |  |  |  | 82 |  |  |  | 4 |  | 80 |  |  | Non Federally-Regulated | 1992-08-13 |  |  |  | 1992-10-27
Axeman-Anderson Co. | Axeman-Anderson Co. | 149POD-2 | Steam | Oil | Power | FALSE | FALSE | 1 |  |  |  | No Match | No Match | No Match | No Match | Other | No Match |  | No Match |  | 280000 | [10 empty] | 84.7 |  | Federally-Regulated Consumer Product | 1998-02-06 |  |  |  | 1998-03-31
Ajax Boiler, Inc. | Ajax | SFC15 | Steam | Combo (Natural Gas & Oil) | Power | FALSE | FALSE | 3 |  |  |  | No Match | No Match | No Match | No Match | Other | No Match |  | No Match |  | 628000 |  | 400000 |  | 80 | 80 |  |  |  |  | 80 |  |  | Federally-Regulated Commercial & Industrial Equipment | 1997-01-07 |  |  |  | 1997-02-27
Raypak, Inc. | Raypak | H30135 | Water | LPG | No Match | TRUE | FALSE | 1 |  |  |  | No Match | No Match | No Match | No Match | Other | No Match |  | No Match |  | 135000 | [10 empty] | 82.6 | 80 | Federally-Regulated Consumer Product | 2001-11-01 |  |  |  | 2010-03-30
Burnham Commercial | Crown | BWC090 | Water | LPG | Induced Draft | FALSE | FALSE | 1 |  |  |  | None | None | Condensing | Step Modulating | Other | Single-Speed | 0.13 | Standard |  | 90000 | 80000 | 30000 | 27000 | [7 empty] | 94.5 | 80 | Federally-Regulated Consumer Product | 2007-11-14 |  |  |  | 2008-09-25
Rite Engineering | Rite | 300S | Both Steam & Water | Natural Gas | No Match | FALSE | FALSE | 3 |  |  |  | No Match | No Match | No Match | No Match | Other | No Match |  | No Match |  | 3000000 |  |  |  | 80 | 75 |  |  |  | 147 |  |  |  | Non Federally-Regulated | 1988-03-17 |  |  |  | 1992-10-14
Ajax Boiler, Inc. | Ajax | WGX-WGXB-3250A-D | Steam | Natural Gas | No Match | FALSE | FALSE | 3 |  |  |  | No Match | No Match | No Match | No Match | Other | No Match |  | No Match |  | 3250000 |  |  |  | 75.5 | 75 |  |  |  | 147 |  |  |  | Non Federally-Regulated | 1988-01-22 |  |  |  | 1988-03-17
Dunkirk | Dunkirk | QL-75 | Water | Natural Gas | No Match | FALSE | TRUE | 1 |  |  |  | No Match | No Match | No Match | No Match | Other | No Match |  | No Match |  | 75000 | [10 empty] | 95 |  | Federally-Regulated Consumer Product | 1998-07-01 |  |  |  | 1998-08-03
Camus Hydronics | Camus Hydronics | MFNW-1202-0G | Water | Natural Gas | Power | FALSE | FALSE | 1 |  |  |  |  | None | Condensing | Single-Stage | Copper |  |  |  |  | 1200000 | 1140000 |  |  | 95 |  | 95 | [6 empty] | Federally-Regulated Commercial & Industrial Equipment | 2014-08-11 |  |  |  | 2014-10-21
Hydrotherm, Division of Mestek, Inc. | Hydrotherm | HC-100E-V | Water | LPG | No Match | TRUE | FALSE | 1 |  |  |  | No Match | No Match | No Match | No Match | Cast Iron | No Match |  | No Match |  | 100000 | [10 empty] | 82.5 |  | Federally-Regulated Consumer Product | 1998-08-27 |  |  |  | 1998-12-21
Raypak, Inc. | Raypak | H*-1178*-***H*** | Both Steam & Water | Natural Gas | No Match | FALSE | TRUE | 3 |  |  |  |  | No Match | No Match | No Match | Copper |  |  |  |  | 1178000 |  |  |  | 82 | 80 |  |  |  |  | 80 |  |  | Non Federally-Regulated | 1992-09-21 |  |  |  | 1996-04-15
Ajax Boiler, Inc. | Ajax | OSGXFD350 | Steam | LPG | Power | FALSE | TRUE | 3 |  |  |  | No Match | No Match | No Match | No Match | Other | No Match |  | No Match |  | 350000 |  |  |  | 75.5 | 75 |  |  |  | 352 |  |  |  | Non Federally-Regulated | 1988-03-17 |  |  |  | 1998-04-20
Raypak, Inc. | Raytherm | 725 T | Steam | Natural Gas | No Match | FALSE |  | 3 |  |  |  | No Match | No Match | No Match | No Match | Copper | No Match |  | No Match |  | 726000 |  |  |  | 76.8 |  |  | 75 |  | 147 |  |  |  | Non Federally-Regulated | 1981-08-26 |  |  |  | 1998-04-20
Water Pik, Inc. | Laars | VW1430IP04*1A | Water | LPG | No Match | FALSE | FALSE | 3 |  |  |  | No Match | No Match | No Match | No Match | Copper | No Match |  | No Match |  | 1430000 |  | 357500 |  | 81 | 80 |  |  | 5 |  | 81 |  |  | Federally-Regulated Commercial & Industrial Equipment | 2001-05-30 |  |  |  | 2001-11-21
PVI Industries , LLC | PVI | 200 WBHE 250A-TPO | Water | Oil | No Match | FALSE | FALSE | 3 |  |  |  | No Match | No Match | No Match | No Match | Other | No Match |  | No Match |  | 8000000 |  |  |  | 84 | [5 empty] | 85 |  |  | Non Federally-Regulated | 1992-09-28 |  |  |  | 1992-10-27
WM Technologies | Weil-McLain | LGB-18W/S | Steam | LPG | No Match | FALSE | FALSE | 3 |  |  |  | No Match | No Match | No Match | No Match | Cast Iron | No Match |  | No Match |  | 2210000 |  |  |  | 81 | 75 |  |  | 147 | 352 |  |  |  | Non Federally-Regulated | 1988-03-17 |  |  |  | 1998-04-20
Slant / Fin Corp. | Slant / Fin Corp. | GXHA-120D | Steam | LPG | Injection Type | TRUE | FALSE | 1 |  |  |  |  | Stack Damper | Non-Condensing | Single-Stage | Cast Iron |  |  |  |  | 120000 | 97000 | [9 empty] | 80.1 | 75 | Federally-Regulated Consumer Product | 2007-11-14 |  |  |  | 2015-03-24
Laars Heating Systems Company | Laars Heating Systems Co. | EDN110 | Water | Natural Gas | Power | FALSE | FALSE | 1 |  |  |  |  | None | Non-Condensing | Step Modulating | Copper | Single-Speed |  |  |  | 107000 | 94000 | [9 empty] | 85.5 | 80 | Federally-Regulated Consumer Product | 2011-07-06 |  |  |  | 2012-06-11
McKenna Boiler Co. | McKenna Boiler Co. | 65 | Steam | Natural Gas | Power | FALSE | FALSE | 3 |  |  |  | No Match | No Match | No Match | No Match | Other | No Match |  | No Match |  | 2400000 |  | 2400000 |  | 82 | 80 |  |  |  |  | 82 |  |  | Non Federally-Regulated | 1992-12-09 |  |  |  | 1997-02-27
Dunkirk | Ultimate Engineering / Division of Dunkirk | PFG-3T-70 | Water | Natural Gas | No Match | FALSE | FALSE | 1 |  |  |  | No Match | No Match | No Match | No Match | Cast Iron | No Match |  | No Match |  | 70000 | [10 empty] | 85 |  | Federally-Regulated Consumer Product | 1997-02-27 |  |  |  | 1998-02-06
Teledyne Laars | Laars | NJ500 | Steam | Natural Gas | No Match | FALSE |  | 3 |  |  |  | No Match | No Match | No Match | No Match | Copper | No Match |  | No Match |  | 500000 |  |  |  | 75 |  |  | 75 | 5 | 147 |  |  |  | Non Federally-Regulated | 1984-11-27 |  |  |  | 1998-04-20
Crown Boiler Co. | Crown | BD-178 | Steam | Oil | Power | TRUE | FALSE | 1 |  |  |  | No Match | No Match | No Match | No Match | Cast Iron | No Match |  | No Match |  | 210000 | [10 empty] | 85.1 |  | Federally-Regulated Consumer Product | 1990-04-19 |  |  |  | 1992-08-31
Dunkirk | Dunkirk | PWB-7D | Water | Natural Gas | No Match | FALSE | FALSE | 1 |  |  |  | No Match | No Match | No Match | No Match | Cast Iron | No Match |  | No Match |  | 210000 | [10 empty] | 81 |  | Federally-Regulated Consumer Product | 1997-02-27 |  |  |  | 1998-02-06
Lochinvar, LLC. | Lochinvar Corp. | CDN100 | Water | Natural Gas | Power | FALSE | FALSE | 1 |  |  |  |  | None | Condensing | Step Modulating | Other |  |  |  |  | 100000 | 91000 | [9 empty] | 95 | 80 | Federally-Regulated Consumer Product | 2012-07-06 |  |  |  | 2012-11-16
Crown Boiler Co. | Crown | AWI 295E | Water | Natural Gas | Induced Draft | FALSE | FALSE | 1 |  |  | TRUE |  | Stack Damper | Non-Condensing | Single-Stage | Cast Iron | Single-Speed |  |  |  | 295000 | 238000 | [9 empty] | 80.6 | 80 | Federally-Regulated Consumer Product | 2012-11-16 |  |  |  | 2013-04-19
U.S. Boiler Co. | U.S. Boiler Co. | ES24 | Water | Natural Gas | Injection Type | FALSE | FALSE | 1 |  |  | TRUE |  | Stack Damper | Non-Condensing | Single-Stage | Cast Iron | Single-Speed |  |  |  | 105000 | 89000 | [9 empty] | 85 | 80 | Federally-Regulated Consumer Product | 2012-11-16 |  |  |  | 2013-04-19
Peerless Heater Co. | Peerless | EC/ECT-04-150W | Water | Oil | Power | TRUE | FALSE | 1 |  |  |  | No Match | No Match | No Match | No Match | Cast Iron | No Match |  | No Match |  | 210000 | [10 empty] | 85.2 |  | Federally-Regulated Consumer Product | 1998-08-03 |  |  |  | 1998-08-27
Axeman-Anderson Co. | Axeman-Anderson Co. | 87PG | Steam | Natural Gas | No Match | TRUE | FALSE | 1 |  |  |  | No Match | No Match | No Match | No Match | Other | No Match |  | No Match |  | 154000 | [10 empty] | 82.1 |  | Federally-Regulated Consumer Product | 1998-02-06 |  |  |  | 1998-05-28
Lochinvar, LLC. | Nepco | CBL0940 | Both Steam & Water | LPG | No Match | FALSE | FALSE | 3 |  |  |  | No Match | No Match | No Match | No Match | Copper | No Match |  | No Match |  | 827200 |  |  |  | 75 | 75 |  |  |  | 352 |  |  |  | Non Federally-Regulated | 1988-02-09 |  |  |  | 1996-02-29
Bryan Steam Corp. | Bryan | 518-W-FDG | Both Steam & Water | LPG | Power | FALSE |  | 3 |  |  |  | No Match | No Match | No Match | No Match | Other | No Match |  | No Match |  | 1500000 |  |  |  | 75 |  |  | 75 |  | 352 |  |  |  | Non Federally-Regulated | 1983-08-16 |  |  |  | 1998-04-20
Hydrotherm, Division of Mestek, Inc. | Hydrotherm | HY-130-PV | Water | LPG | No Match | FALSE | FALSE | 1 |  |  |  | No Match | No Match | No Match | No Match | Cast Iron | No Match |  | No Match |  | 130000 | [10 empty] | 82.4 |  | Federally-Regulated Consumer Product | 1997-02-27 |  |  |  | 1998-02-06
Ajax Boiler, Inc. | Ajax | OWGOFD5500 | Steam | Oil | Power | FALSE | TRUE | 3 |  |  |  | No Match | No Match | No Match | No Match | Other | No Match |  | No Match |  | 5500000 |  |  |  | 75.5 | [8 empty] | Non Federally-Regulated | 1988-03-17 |  |  |  | 1998-04-20
Ajax Boiler, Inc. | Ajax | WGXB-9500-D | Steam | Natural Gas | No Match | FALSE |  | 3 |  |  |  | No Match | No Match | No Match | No Match | Other | No Match |  | No Match |  | 9500000 |  |  |  | 75.5 |  |  | 75 |  | 147 |  |  |  | Non Federally-Regulated | 1981-08-26 |  |  |  | 1998-04-20
Ajax Boiler, Inc. | Ajax | WGOFD-350 | Steam | Oil | Power | FALSE | FALSE | 3 |  |  |  | No Match | No Match | No Match | No Match | Other | No Match |  | No Match |  | 350000 |  |  |  | 82 | [5 empty] | 80 |  |  | Non Federally-Regulated | 1992-10-01 |  |  |  | 1996-03-13
Raypak, Inc. | Hurricane | H-1758 | Steam | Natural Gas | No Match | FALSE | TRUE | 3 |  |  |  | No Match | No Match | No Match | No Match | Copper | No Match |  | No Match |  | 1758000 |  |  |  | 80 | 75 |  |  |  | 147 |  |  |  | Non Federally-Regulated | 1989-08-15 |  |  |  | 1998-04-20
Burnham Commercial | Burnham | P-203A-W(N/P)V | Water | Natural Gas | No Match | TRUE | FALSE | 1 |  |  |  | No Match | No Match | No Match | No Match | Cast Iron | No Match |  | No Match |  | 62000 | [10 empty] | 80 |  | Federally-Regulated Consumer Product | 1997-02-27 |  |  |  | 1998-04-20
Ace Boiler, Inc. | Ace Boiler | B15E | Both Steam & Water | Natural Gas | No Match | FALSE | FALSE | 3 |  |  |  | No Match | No Match | No Match | No Match | Copper | No Match |  | No Match |  | 1500000 |  |  |  | 80.5 | 80 |  |  |  |  | 80.5 |  |  | Federally-Regulated Commercial & Industrial Equipment | 1995-07-13 |  |  |  | 1996-02-29
Dunkirk | Metzger Machine Corp. | GPSB-299D | Steam | LPG | No Match | TRUE | FALSE | 1 |  |  |  | No Match | No Match | No Match | No Match | Cast Iron | No Match |  | No Match |  | 280000 | [10 empty] | 80.9 |  | Federally-Regulated Consumer Product | 2000-06-07 |  |  |  | 2001-04-12
Ajax Boiler, Inc. | Ajax | WFC5000W | Water | Combo (Natural Gas & Oil) | Power | FALSE | TRUE | 3 |  |  |  | No Match | No Match | No Match | No Match | Other | No Match |  | No Match |  | 5000000 |  |  |  | 80 | 80 | [7 empty] | Federally-Regulated Commercial & Industrial Equipment | 1997-02-27 |  |  |  | 1998-04-20
Teledyne Laars | Teledyne Laars | JVS160ND(I/L) | Water | Natural Gas | No Match | FALSE | FALSE | 1 |  |  |  | No Match | No Match | No Match | No Match | Other | No Match |  | No Match |  | 160000 | [10 empty] | 83 |  | Federally-Regulated Consumer Product | 1997-02-27 |  |  |  | 1998-02-06
Dunkirk | Lennox | CVSB-7D | Steam | LPG | No Match | TRUE | FALSE | 1 |  |  |  | No Match | No Match | No Match | No Match | Cast Iron | No Match |  | No Match |  | 210000 | [10 empty] | 80.1 |  | Federally-Regulated Consumer Product | 1998-05-28 |  |  |  | 1998-07-01
WM Technologies | Weil-McLain | 2294 | Steam | Oil | Power | FALSE | FALSE | 3 |  |  |  | No Match | No Match | No Match | No Match | Cast Iron | No Match |  | No Match |  | 7420000 |  |  |  | 83 |  |  |  | 147 |  |  |  |  | Non Federally-Regulated | 1988-02-06 |  |  |  | 1988-03-17
Teledyne Laars | Laars | HH0850IP16CBA | Water | LPG | No Match | FALSE | FALSE | 3 |  |  |  | No Match | No Match | No Match | No Match | Copper | No Match |  | No Match |  | 850000 |  |  |  | 82 | 80 |  |  | 350 |  | 82 |  |  | Non Federally-Regulated | 1992-05-11 |  |  |  | 1992-09-22
Dunkirk | Dunkirk | DPFG-5-105 | Water | Natural Gas | Power | FALSE | FALSE | 1 |  |  |  | No Match | No Match | No Match | No Match | Cast Iron | No Match |  | No Match |  | 105000 | [10 empty] | 84.8 |  | Federally-Regulated Consumer Product | 2000-06-07 |  |  |  | 2001-11-01
Dunkirk | Dunkirk | PWX-2V | Water | Natural Gas | No Match | FALSE | FALSE | 1 |  |  |  | No Match | No Match | No Match | No Match | Cast Iron | No Match |  | No Match |  | 37500 | [10 empty] | 81.4 |  | Federally-Regulated Consumer Product | 2001-06-28 |  |  |  | 2001-11-01
Viessmann Manufacturing Co., Inc. | Viessmann Manufacturing | Vitogas 50, ECD-155 | Water | Combo (Natural Gas & Oil) | No Match | FALSE | FALSE | 1 |  |  |  | No Match | No Match | No Match | No Match | Cast Iron | No Match |  | No Match |  | 155000 | [10 empty] | 83.4 |  | Federally-Regulated Consumer Product | 2002-06-04 |  |  |  | 2003-05-23
Thermo-Dynamics Boiler Co. | Thermo-Dynamics Boiler Co. | VTF-640 | Steam | Oil | Power | FALSE | FALSE | 1 |  |  |  | No Match | No Match | No Match | No Match | Other | No Match |  | No Match |  | 175000 | [10 empty] | 81.9 |  | Federally-Regulated Consumer Product | 1988-02-06 |  |  |  | 1995-02-02
Raypak, Inc. | Raypak | H4-0322* | Water | Natural Gas | Power | FALSE | TRUE | 3 |  |  |  | None | None | Non-Condensing | Single-Stage | Copper | Single-Speed | 0.1 | Standard |  | 320000 | 269000 | 200000 | 168000 | 84 | 80 | [7 empty] | Federally-Regulated Commercial & Industrial Equipment | 2004-03-12 |  |  |  | 2007-12-12
Ajax Boiler, Inc. | Ajax | DFG150 | Water | Natural Gas | Power | FALSE | FALSE | 3 |  |  |  | No Match | No Match | No Match | No Match | Other | No Match |  | No Match |  | 6300000 |  |  |  | 80 | 80 | [7 empty] | Federally-Regulated Commercial & Industrial Equipment | 1997-02-27 |  |  |  | 1998-04-20
Ajax Boiler, Inc. | Ajax | DFC100W | Water | Combo (Natural Gas & Oil) | Power | FALSE | TRUE | 3 |  |  |  | No Match | No Match | No Match | No Match | Other | No Match |  | No Match |  | 4200000 |  |  |  | 80 | 80 | [7 empty] | Federally-Regulated Commercial & Industrial Equipment | 1997-02-27 |  |  |  | 1998-04-20
IBC Technologies | IBC Technologies | VFC 15-150 | Water | Natural Gas | Power | FALSE | FALSE | 1 |  |  |  |  | None | Condensing | Step Modulating | Other |  |  |  |  | 150000 | 141000 | [9 empty] | 96.1 | 80 | Federally-Regulated Consumer Product | 2011-06-20 |  |  |  | 2013-07-10
A.O. Smith Water Products Company | A O Smith Water Products | HW-0420-**5 | Steam | LPG | No Match | FALSE | FALSE | 3 |  |  |  | No Match | No Match | No Match | No Match | Copper | No Match |  | No Match |  | 420000 |  |  |  | 75 | 75 |  |  |  | 352 |  |  |  | Non Federally-Regulated | 1988-03-17 |  |  |  | 1998-04-20
Dunkirk | Pennco, Inc. | 1506HWD | Water | Natural Gas | No Match | TRUE | FALSE | 1 |  |  |  | No Match | No Match | No Match | No Match | Cast Iron | No Match |  | No Match |  | 175000 | [10 empty] | 80.2 |  | Federally-Regulated Consumer Product | 1998-12-21 |  |  |  | 2001-11-01
Trianco-Heatmaker | Trianco-Heatmaker | SR145 | Water | Oil | Power | TRUE | FALSE | 1 |  |  |  | No Match | No Match | No Match | No Match | Other | No Match |  | No Match |  | 175000 | [10 empty] | 85.8 | 80 | Federally-Regulated Consumer Product | 1998-12-21 |  |  |  | 2003-09-16
WM Technologies | Weil-McLain | 578-S | Steam | Natural Gas | Power | FALSE | FALSE | 3 |  |  |  | No Match | No Match | No Match | No Match | Cast Iron | No Match |  | No Match |  | 641000 |  |  |  | 81.9 | 80 |  |  | 147 |  |  |  |  | Federally-Regulated Commercial & Industrial Equipment | 1997-02-27 |  |  |  | 1998-04-20
Ajax Boiler, Inc. | Ajax | WOFD-1500 | Steam | Oil | Power | FALSE |  | 3 |  |  |  | No Match | No Match | No Match | No Match | Other | No Match |  | No Match |  | 1500000 |  |  |  | 75.5 | [8 empty] | Non Federally-Regulated | 1981-08-26 |  |  |  | 1998-04-20
Bryan Steam Corp. | Bryan | 309-W-FDG | Both Steam & Water | Natural Gas | Power | FALSE | FALSE | 3 |  |  |  | No Match | No Match | No Match | No Match | Other | No Match |  | No Match |  | 450000 |  | 450000 |  | 75 | 75 |  |  |  | 147 | 75 |  |  | Non Federally-Regulated | 1988-01-22 |  |  |  | 1988-03-17
Ajax Boiler, Inc. | Ajax | WGOFD-8000 | Steam | Oil | Power | FALSE | FALSE | 3 |  |  |  | No Match | No Match | No Match | No Match | Other | No Match |  | No Match |  | 8000000 |  |  |  | 75.5 | [8 empty] | Non Federally-Regulated | 1988-03-17 |  |  |  | 1992-10-01
Bryan Steam Corp. | Bryan | D-305-W-FDG | Both Steam & Water | LPG | Power | FALSE | FALSE | 3 |  |  |  | No Match | No Match | No Match | No Match | Other | No Match |  | No Match |  | 305000 |  |  |  | 78 | 75 |  |  |  | 352 |  |  |  | Non Federally-Regulated | 1988-03-17 |  |  |  | 1998-04-20
Ajax Boiler, Inc. | Ajax | OSGX750 | Steam | LPG | No Match | FALSE | TRUE | 3 |  |  |  | No Match | No Match | No Match | No Match | Other | No Match |  | No Match |  | 750000 |  |  |  | 75.5 | 75 |  |  |  | 352 |  |  |  | Non Federally-Regulated | 1988-03-17 |  |  |  | 1998-04-20
Ajax Boiler, Inc. | Ajax | OWGOFD1750 | Steam | Natural Gas | Power | FALSE | TRUE | 3 |  |  |  | No Match | No Match | No Match | No Match | Other | No Match |  | No Match |  | 1750000 |  |  |  | 75.5 | 75 |  |  |  | 147 |  |  |  | Non Federally-Regulated | 1988-02-06 |  |  |  | 1992-10-01
Lochinvar, LLC. | Precision Parts Corp. | PWBN0075 | Both Steam & Water | Natural Gas | No Match | FALSE | TRUE | 1 |  |  |  | No Match | No Match | No Match | No Match | Copper | No Match |  | No Match |  | 72000 | [5 empty] | 75 |  |  |  |  | 63 |  | Federally-Regulated Consumer Product | 1997-02-27 |  |  |  | 1998-04-20
NY Boiler, LLC dba New Yorker Boiler | New Yorker | MICROTEKDV-3 | Water | Oil | Power | TRUE | FALSE | 1 |  |  |  | No Match | No Match | No Match | No Match | Other | No Match |  | No Match |  | 175000 | [10 empty] | 81.5 |  | Federally-Regulated Consumer Product | 1998-02-24 |  |  |  | 1998-05-28
WM Technologies | Weil-McLain | ULTRA 230-UE | Water | Natural Gas | Power | FALSE | FALSE | 1 |  |  | TRUE |  | None | Condensing | Step Modulating | Other | Single-Speed |  |  |  | 230000 | 207000 | [9 empty] | 90 | 80 | Federally-Regulated Consumer Product | 2013-04-19 |  |  |  | 2014-02-04
Slant / Fin Corp. | Reliant 100 | 100-A-35D | Water | Natural Gas | No Match | TRUE | FALSE | 1 |  |  |  | No Match | No Match | No Match | No Match | Cast Iron | No Match |  | No Match |  | 35000 | [7 empty] | 147 | 147 |  | 74.2 | 63 | Federally-Regulated Consumer Product | 1988-02-06 |  |  |  | 1995-02-02
Hydrotherm, Division of Mestek, Inc. | Hydrotherm | VGA-175BS-V | Steam | LPG | No Match | TRUE | FALSE | 1 |  |  |  | No Match | No Match | No Match | No Match | Cast Iron | No Match |  | No Match |  | 175000 | [10 empty] | 80.5 | 75 | Federally-Regulated Consumer Product | 1998-12-21 |  |  |  | 2015-03-24
Slant / Fin Corp. | Slant / Fin Corp. | GX-250DPZ | Steam | LPG | Injection Type | TRUE | FALSE | 1 |  |  |  |  | Stack Damper | Non-Condensing | Single-Stage | Cast Iron |  |  |  |  | 250000 | 198000 | [9 empty] | 75.8 | 75 | Federally-Regulated Consumer Product | 2007-11-14 |  |  |  | 2015-03-24
A.O. Smith Water Products Company | A O Smith Water Products | HWS-1400 | Both Steam & Water | Natural Gas | No Match | FALSE | FALSE | 3 |  |  |  | No Match | No Match | No Match | No Match | Copper | No Match |  | No Match |  | 1400000 |  |  |  | 75 | 75 |  |  |  | 147 |  |  |  | Non Federally-Regulated | 1988-02-06 |  |  |  | 1988-03-17
Bryan Steam Corp. | Bryan | CL-18O-W-FDG | Both Steam & Water | LPG | Power | FALSE |  | 3 |  |  |  | No Match | No Match | No Match | No Match | Other | No Match |  | No Match |  | 1800000 |  |  |  | 78 |  |  | 75 |  | 147 |  |  |  | Non Federally-Regulated | 1981-08-26 |  |  |  | 1998-04-20
Ajax Boiler, Inc. | Ajax | OSGXB2500 | Steam | Natural Gas | No Match | FALSE | TRUE | 3 |  |  |  | No Match | No Match | No Match | No Match | Other | No Match |  | No Match |  | 2500000 |  |  |  | 80 | 80 |  |  |  |  | 80 |  |  | Non Federally-Regulated | 1992-10-01 |  |  |  | 1992-10-27
Rite Engineering | Rite | 550WGO | Both Steam & Water | Natural Gas | Power | FALSE | FALSE | 3 |  |  |  | No Match | No Match | No Match | No Match | Other | No Match |  | No Match |  | 5500000 |  |  |  | 80 | 75 |  |  |  | 147 |  |  |  | Non Federally-Regulated | 1988-03-17 |  |  |  | 1998-04-20
Dunkirk | Bryant | BW3AAN000225AAAA | Water | Natural Gas | No Match | FALSE | FALSE | 1 |  |  |  | No Match | No Match | No Match | No Match | Cast Iron | No Match |  | No Match |  | 225000 | [10 empty] | 82 |  | Federally-Regulated Consumer Product | 1997-02-27 |  |  |  | 1998-04-20
Bryan Steam Corp. | Bryan | FC-2700-S | Both Steam & Water | Natural Gas | No Match | FALSE |  | 3 |  |  |  | No Match | No Match | No Match | No Match | Other | No Match |  | No Match |  | 2700000 |  |  |  | 75 |  |  | 75 |  | 147 |  |  |  | Non Federally-Regulated | 1981-08-26 |  |  |  | 1998-04-20
Kewanee Boiler Co. | Kewanee | 3R3KG | Steam | Natural Gas | Power | FALSE | FALSE | 3 |  |  |  |  | No Match | No Match | No Match | Other |  |  |  |  | 585000 |  | 585000 |  | 80 | 75 |  |  |  |  | 80 |  |  | Non Federally-Regulated | 1988-10-11 |  |  |  | 1989-08-15
Peerless Heater Co. | Peerless | DE-04-SPRK | Water | Natural Gas | No Match | FALSE | FALSE | 1 |  |  |  | No Match | No Match | No Match | No Match | Cast Iron | No Match |  | No Match |  | 105000 | [10 empty] | 82 |  | Federally-Regulated Consumer Product | 1998-05-28 |  |  |  | 2000-06-07
WM Technologies | Weil-McLain | EG-50-PIDN-W | Water | Natural Gas | No Match | FALSE | FALSE | 1 |  |  |  | No Match | No Match | No Match | No Match | Cast Iron | No Match |  | No Match |  | 175000 | [10 empty] | 82.2 |  | Federally-Regulated Consumer Product | 1998-05-28 |  |  |  | 2001-04-12
Parker Boiler Co. | Parker Boiler | WH970 | Water | Natural Gas | Power | FALSE | FALSE | 3 |  |  |  | No Match | No Match | No Match | No Match | Other | No Match |  | No Match |  | 970000 |  |  |  | 80 | 80 |  |  | 4 |  |  |  |  | Non Federally-Regulated | 1992-10-27 |  |  |  | 1998-04-20
Rite Engineering | Rite | 550WGE | Both Steam & Water | Natural Gas | Power | FALSE | FALSE | 3 |  |  |  | No Match | No Match | No Match | No Match | Other | No Match |  | No Match |  | 5500000 |  |  |  | 83 | 80 | [7 empty] | Federally-Regulated Commercial & Industrial Equipment | 1998-03-31 |  |  |  | 1998-04-20
Bryan Steam Corp. | Bryan | 525-S-FDO | Both Steam & Water | Oil | Power | FALSE | FALSE | 3 |  |  |  | No Match | No Match | No Match | No Match | Other | No Match |  | No Match |  | 2750000 |  |  |  | 78 | [8 empty] | Non Federally-Regulated | 1988-03-17 |  |  |  | 1998-04-20
Ajax Boiler, Inc. | Ajax | DFG100 | Water | Natural Gas | Power | FALSE | FALSE | 3 |  |  |  | No Match | No Match | No Match | No Match | Other | No Match |  | No Match |  | 4200000 |  | 1700000 |  | 80 | 80 |  |  |  |  | 80 |  |  | Federally-Regulated Commercial & Industrial Equipment | 1997-01-07 |  |  |  | 1997-02-27
Peerless Heater Co. | Peerless | EC/ECT-03-120W | Water | Oil | Power | TRUE | FALSE | 1 |  |  |  | No Match | No Match | No Match | No Match | Cast Iron | No Match |  | No Match |  | 168000 | [10 empty] | 83.9 |  | Federally-Regulated Consumer Product | 1998-05-28 |  |  |  | 1998-07-01
Edwards Engineering Corp. | Edwards Engineering Corp. | 910PFRW | Both Steam & Water | Oil | Power | FALSE | FALSE | 1 |  |  |  | No Match | No Match | No Match | No Match | Other | No Match |  | No Match |  | 168000 | [10 empty] | 76.2 |  | Federally-Regulated Consumer Product | 1988-03-16 |  |  |  | 1988-03-17
Robur Corp. | Servel | AYC48-140 | Water | Natural Gas | No Match | FALSE | TRUE | 1 |  |  |  | No Match | No Match | No Match | No Match | Copper | No Match |  | No Match |  | 140000 | [10 empty] | 82 | 68 | Federally-Regulated Consumer Product | 1991-09-10 |  |  |  | 1998-12-21
Ajax Boiler, Inc. | Ajax | XNG12500 | Water | Natural Gas | No Match | FALSE | FALSE | 3 |  |  |  | No Match | No Match | No Match | No Match | Other | No Match |  | No Match |  | 12500000 |  | 6250000 |  | 80 | 80 |  |  |  |  | 80 |  |  | Federally-Regulated Commercial & Industrial Equipment | 1997-01-07 |  |  |  | 1997-02-27
Peerless Heater Co. | Peerless | 211A-33 | Steam | Natural Gas | No Match | FALSE |  | 3 |  |  |  | No Match | No Match | No Match | No Match | Cast Iron | No Match |  | No Match |  | 6720000 |  |  |  | 79 |  |  | 75 | 12 | 147 |  |  |  | Non Federally-Regulated | 1986-06-04 |  |  |  | 1998-04-20
Ajax Boiler, Inc. | Ajax | WGOFD-400 | Steam | Oil | Power | FALSE | FALSE | 3 |  |  |  | No Match | No Match | No Match | No Match | Other | No Match |  | No Match |  | 400000 |  |  |  | 82 | [5 empty] | 80 |  |  | Non Federally-Regulated | 1992-10-01 |  |  |  | 1996-03-13
Ajax Boiler, Inc. | Ajax | SFC40W | Steam | Combo (Natural Gas & Oil) | Power | FALSE | TRUE | 3 |  |  |  | No Match | No Match | No Match | No Match | Other | No Match |  | No Match |  | 1670000 |  |  |  | 80 | 80 | [7 empty] | Federally-Regulated Commercial & Industrial Equipment | 1997-02-27 |  |  |  | 1998-04-20
Smith Cast Iron Boilers | Smith Cast Iron Boilers | GB100-W-8-CON-D | Water | Natural Gas | No Match | TRUE | FALSE | 1 |  |  |  | No Match | No Match | No Match | No Match | Cast Iron | No Match |  | No Match |  | 175000 | [10 empty] | 82.1 |  | Federally-Regulated Consumer Product | 1998-07-01 |  |  |  | 1998-08-03
Ajax Boiler, Inc. | Ajax | OWGH600 | Steam | Natural Gas | No Match | FALSE | TRUE | 3 |  |  |  | No Match | No Match | No Match | No Match | Other | No Match |  | No Match |  | 600000 |  |  |  | 75.5 | 75 |  |  |  | 147 |  |  |  | Non Federally-Regulated | 1988-02-06 |  |  |  | 1992-10-01
Raypak, Inc. | Raypak | H*-0180*-*K*R*BA | Both Steam & Water | LPG | No Match | FALSE | FALSE | 1 |  |  |  | No Match | No Match | No Match | No Match | Copper | No Match |  | No Match |  | 180000 | [5 empty] | 82.2 |  |  |  |  | 82.3 |  | Federally-Regulated Consumer Product | 1992-10-27 |  |  |  | 1998-04-20
Ajax Boiler, Inc. | Ajax | XFC800W | Water | Combo (Natural Gas & Oil) | Power | FALSE | TRUE | 3 |  |  |  | No Match | No Match | No Match | No Match | Other | No Match |  | No Match |  | 800000 |  | 500000 |  | 80 | 80 |  |  |  |  | 80 |  |  | Federally-Regulated Commercial & Industrial Equipment | 1997-01-07 |  |  |  | 2009-03-12
Hydrotherm, Division of Mestek, Inc. | Multitemp | VGAM-2000BSPV | Steam | LPG | No Match | FALSE | FALSE | 3 |  |  |  | No Match | No Match | No Match | No Match | Cast Iron | No Match |  | No Match |  | 2000000 |  |  |  | 80 | 80 |  |  |  |  | 80 |  |  | Non Federally-Regulated | 1993-01-14 |  |  |  | 1996-02-02
Rite Engineering | Rite | A180Y | Both Steam & Water | Natural Gas | No Match | FALSE | FALSE | 3 |  |  |  | No Match | No Match | No Match | No Match | Other | No Match |  | No Match |  | 1800000 |  |  |  | 80 | 75 |  |  |  | 147 |  |  |  | Non Federally-Regulated | 1988-03-17 |  |  |  | 1992-10-14
WM Technologies | Weil-McLain | EG-50-SPDN-W | Water | Natural Gas | No Match | TRUE | FALSE | 1 |  |  |  | No Match | No Match | No Match | No Match | Cast Iron | No Match |  | No Match |  | 175000 | [10 empty] | 82.9 | 80 | Federally-Regulated Consumer Product | 2002-09-30 |  |  |  | 2015-03-24
Dunkirk | Dunkirk | WPVSB-5D | Water | Natural Gas | No Match | TRUE | FALSE | 1 |  |  |  | No Match | No Match | No Match | No Match | Cast Iron | No Match |  | No Match |  | 150000 | [10 empty] | 82.8 |  | Federally-Regulated Consumer Product | 1998-02-06 |  |  |  | 1998-05-28
WM Technologies | Weil-McLain | 468V-W* | Water | Oil | Power | FALSE | FALSE | 1 |  |  |  | No Match | No Match | No Match | No Match | Cast Iron | No Match |  | No Match |  | 175000 | [7 empty] | 10 |  |  | 84.2 |  | Federally-Regulated Consumer Product | 1992-08-27 |  |  |  | 1992-10-27
NY Boiler, LLC dba New Yorker Boiler | New Yorker | PVCG60(N,P)I- | Water | Combo (Natural Gas & Oil) | Power | FALSE | FALSE | 1 |  |  |  | No Match | No Match | No Match | No Match | Cast Iron | No Match |  | No Match |  | 164000 | [10 empty] | 82 |  | Federally-Regulated Consumer Product | 2002-06-04 |  |  |  | 2003-05-23
Raypak, Inc. | Raytherm | 183T | Steam | LPG | No Match | FALSE |  | 1 |  |  |  | No Match | No Match | No Match | No Match | Copper | No Match |  | No Match |  | 186000 | [5 empty] | 80 | 75 |  | 293 |  |  |  | Non Federally-Regulated | 1983-08-16 |  |  |  | 1998-04-20
Dunkirk | Dunkirk | DPFO-7-1.05W | Water | Oil | No Match | TRUE | FALSE | 1 |  |  |  | No Match | No Match | No Match | No Match | Cast Iron | No Match |  | No Match |  | 147000 | [10 empty] | 82.9 |  | Federally-Regulated Consumer Product | 2001-06-28 |  |  |  | 2002-04-02
Lochinvar, LLC. | Lochinvar Corp. | CDL120 | Water | LPG | Power | FALSE | FALSE | 1 |  |  |  |  | None | Condensing | Step Modulating | Other |  |  |  |  | 120000 | 110000 | [9 empty] | 95 | 80 | Federally-Regulated Consumer Product | 2012-07-06 |  |  |  | 2012-11-16
Lochinvar, LLC. | Lochinvar Corp. | CBL315 | Water | Natural Gas | Injection Type | FALSE | FALSE | 1 |  |  |  |  | None | Non-Condensing | Two-Stage Modulating | Copper |  |  |  |  | 315000 | 258000 |  |  | 83 |  | 82 | [6 empty] | Federally-Regulated Commercial & Industrial Equipment | 2014-09-05 |  |  |  | 2014-10-23
Burnham Commercial | Burnham | (K)RSA110 | Water | Oil | No Match | TRUE | FALSE | 1 |  |  |  | No Match | No Match | No Match | No Match | Other | No Match |  | No Match |  | 154000 | [10 empty] | 82.5 |  | Federally-Regulated Consumer Product | 2000-08-01 |  |  |  | 2002-04-02
Lochinvar, LLC. | Precision Parts Corp. | PWBL1100 | Both Steam & Water | LPG | No Match | FALSE | FALSE | 3 |  |  |  | No Match | No Match | No Match | No Match | Copper | No Match |  | No Match |  | 984192 |  |  |  | 75 | 75 |  |  |  | 352 |  |  |  | Non Federally-Regulated | 1988-02-09 |  |  |  | 1996-02-29
Raypak, Inc. | Raypak | H91802*B | Water | LPG | Induced Draft | FALSE | FALSE | 1 |  |  |  | None | None | Non-Condensing | Single-Stage | Copper |  |  |  |  | 1800000 | 1512000 |  |  | 84 | 80 | 84 | [6 empty] | Federally-Regulated Commercial & Industrial Equipment | 2007-12-12 |  |  |  | 2015-04-16
Raypak, Inc. | Raypak | W*-1532 | Both Steam & Water | LPG | Power | FALSE | FALSE | 3 |  |  |  | No Match | No Match | No Match | No Match | Copper | No Match |  | No Match |  | 1530000 |  | 540000 |  | 84 | 80 |  |  |  |  | 80 |  |  | Federally-Regulated Commercial & Industrial Equipment | 2002-08-05 |  |  |  | 2003-04-03
Trianco-Heatmaker | Trianco-Heatmaker | H(W)(P)-M2-60 | Water | Natural Gas | No Match | FALSE | FALSE | 1 |  |  |  | No Match | No Match | No Match | No Match | Other | No Match |  | No Match |  | 60000 | [10 empty] | 87 | 80 | Federally-Regulated Consumer Product | 1998-12-21 |  |  |  | 2003-09-16
National Combustion Co. | Natco | CM-105 | Both Steam & Water | Natural Gas | Power | FALSE | FALSE | 3 |  |  |  | No Match | No Match | No Match | No Match | Other | No Match |  | No Match |  | 1100000 |  |  |  | 75 | 75 |  |  |  | 147 |  |  |  | Non Federally-Regulated | 1989-08-15 |  |  |  | 1998-04-20
Burnham Commercial | Burnham | 202XB(I/S) | Water | Natural Gas | No Match | FALSE | FALSE | 1 |  |  |  | No Match | No Match | No Match | No Match | Cast Iron | No Match |  | No Match |  | 50000 | [10 empty] | 83.2 |  | Federally-Regulated Consumer Product | 1998-03-31 |  |  |  | 1998-04-20
Vaillant Corp. | Vaillant | GA100-19 | Water | LPG | No Match | TRUE | FALSE | 1 |  |  |  | No Match | No Match | No Match | No Match | Cast Iron | No Match |  | No Match |  | 190000 | [10 empty] | 81 |  | Federally-Regulated Consumer Product | 1997-03-17 |  |  |  | 1998-12-21
Thermo-Dynamics Boiler Co. | Thermo-Dynamics Boiler Co. | S-110D | Water | Oil | No Match | FALSE | FALSE | 1 |  |  |  | No Match | No Match | No Match | No Match | Other | No Match |  | No Match |  | 154000 | [10 empty] | 84.5 |  | Federally-Regulated Consumer Product | 2000-06-07 |  |  |  | 2000-09-27
WM Technologies | Weil-McLain | 994 | Steam | Natural Gas | Power | FALSE | FALSE | 3 |  |  |  | No Match | No Match | No Match | No Match | Cast Iron | No Match |  | No Match |  | 2887000 |  |  |  | 80.3 | 75 |  |  | 147 | 147 |  |  |  | Non Federally-Regulated | 1988-03-17 |  |  |  | 1992-06-22
Water Pik, Inc. | Laars | PW1430IN04*1A | Water | Natural Gas | No Match | FALSE | FALSE | 3 |  |  |  | No Match | No Match | No Match | No Match | Copper | No Match |  | No Match |  | 1430000 |  | 357500 |  | 81 | 80 |  |  | 5 |  | 81 |  |  | Federally-Regulated Commercial & Industrial Equipment | 2001-05-30 |  |  |  | 2001-11-21
Ajax Boiler, Inc. | Ajax | WGOXFD-200 | Steam | Oil | Power | FALSE | FALSE | 1 |  |  |  | No Match | No Match | No Match | No Match | Other | No Match |  | No Match |  | 200000 | [12 empty] | Federally-Regulated Consumer Product | 1987-03-06 |  |  |  | 1988-03-17
Cleaver-Brooks | Cleaver-Brooks | CB-700-40-***** | Steam | Natural Gas | Power | FALSE | FALSE | 3 |  |  |  |  | No Match | No Match | No Match | Other |  |  |  |  | 1680000 |  |  |  | 80 | 75 |  |  | 25 | 147 |  |  |  | Non Federally-Regulated | 1989-12-20 |  |  |  | 1990-07-02
Ajax Boiler, Inc. | Ajax | WEG-2500 | Water | Combo (Natural Gas & Oil) | Power | FALSE | FALSE | 3 |  |  |  | No Match | No Match | No Match | No Match | Other | No Match |  | No Match |  | 2375000 |  |  |  | 85 | 80 | [7 empty] | Non Federally-Regulated | 1992-10-27 |  |  |  | 1998-04-20
Parker Boiler Co. | Parker Boiler | WH-2270 | Both Steam & Water | Natural Gas | No Match | FALSE | FALSE | 3 |  |  |  |  | No Match | No Match | No Match | Other |  |  |  |  | 2270000 |  |  |  | 75 | 75 |  |  | 4 | 147 |  |  |  | Non Federally-Regulated | 1988-03-17 |  |  |  | 1998-04-20
New Yorker Steel Boiler | New Yorker | WH-396 | Both Steam & Water | Oil | Power | FALSE |  | 3 |  |  |  | No Match | No Match | No Match | No Match | Other | No Match |  | No Match |  | 560000 |  |  |  | 80 | [8 empty] | Non Federally-Regulated | 1983-08-16 |  |  |  | 1998-04-20
Crown Boiler Co. | Crown | JBF-82EID | Steam | LPG | No Match | FALSE | FALSE | 1 |  |  |  | No Match | No Match | No Match | No Match | Cast Iron | No Match |  | No Match |  | 245000 | [10 empty] | 81.3 | 68 | Federally-Regulated Consumer Product | 1991-02-01 |  |  |  | 1992-10-27
Raypak, Inc. | Raypak | H*-0824*-***H*** | Both Steam & Water | Natural Gas | No Match | FALSE | TRUE | 3 |  |  |  |  | No Match | No Match | No Match | Copper |  |  |  |  | 825000 |  |  |  | 82 | 80 |  |  |  |  | 80 |  |  | Non Federally-Regulated | 1992-09-21 |  |  |  | 1996-04-15
Dunkirk | Dunkirk | DPFG-7-183W | Water | Natural Gas | No Match | FALSE | TRUE | 1 |  |  |  | No Match | No Match | No Match | No Match | Cast Iron | No Match |  | No Match |  | 183000 | [10 empty] | 80 |  | Federally-Regulated Consumer Product | 1998-08-27 |  |  |  | 1998-12-21
NY Boiler, LLC dba New Yorker Boiler | New Yorker Boiler Co. | AP790 | Water | Oil | Pressure | FALSE | FALSE | 1 |  |  |  |  | None | Non-Condensing | Single-Stage | Other | Single-Speed |  |  |  | 189000 | 149000 | [9 empty] | 80.8 | 80 | Federally-Regulated Consumer Product | 2012-04-02 |  |  |  | 2012-06-11
Camus Hydronics | Camus Hydronics | MF-1200-0 | Water | Natural Gas | Power | FALSE | FALSE | 1 |  |  |  |  | None | Non-Condensing | Single-Stage | Copper |  |  |  |  | 1200000 | 1020000 |  |  |  |  | 85 | [6 empty] | Federally-Regulated Commercial & Industrial Equipment | 2014-09-05 |  |  |  | 2014-10-21
Camus Hydronics | Camus Hydronics | DFNW-6024-MH | Water | Natural Gas | Power | FALSE | FALSE | 3 |  |  |  |  | None | Condensing | Step Modulating | Copper |  |  |  |  | 6000000 | 5664000 |  |  | 94.4 |  | 94.4 | [6 empty] | Federally-Regulated Commercial & Industrial Equipment | 2014-08-11 |  |  |  | 2014-10-21
Water Pik, Inc. | Laars | PW0715IN04*1A | Water | Natural Gas | No Match | FALSE | FALSE | 3 |  |  |  | No Match | No Match | No Match | No Match | Copper | No Match |  | No Match |  | 715000 |  | 178750 |  | 81 | 80 |  |  | 5 |  | 81 |  |  | Federally-Regulated Commercial & Industrial Equipment | 2001-05-30 |  |  |  | 2001-11-21
Harsco Industrial / Patterson-Kelley | Thermo-Pak | 7-WA-9500 | Steam | Natural Gas | No Match | TRUE |  | 3 |  |  |  | No Match | No Match | No Match | No Match | Other | No Match |  | No Match |  | 9500000 |  |  |  | 75 |  |  | 75 |  | 147 |  |  |  | Non Federally-Regulated | 1983-08-16 |  |  |  | 1998-04-20
Parker Boiler Co. | Parker Boiler | 150 | Steam | Natural Gas | No Match | FALSE |  | 3 |  |  |  | No Match | No Match | No Match | No Match | Other | No Match |  | No Match |  | 6300000 |  |  |  | 75 |  |  | 75 | 16 | 147 |  |  |  | Non Federally-Regulated | 1981-08-26 |  |  |  | 1998-04-20
Teledyne Laars | Teledyne Laars | HH0125CP01KB | Water | LPG | No Match | TRUE | FALSE | 1 |  |  |  | No Match | No Match | No Match | No Match | Other | No Match |  | No Match |  | 125000 | [10 empty] | 81.5 |  | Federally-Regulated Consumer Product | 1997-02-27 |  |  |  | 1998-04-20
NY Boiler, LLC dba New Yorker Boiler | New Yorker Boiler Co. | CG90C_I | Water | LPG | Induced Draft | FALSE | FALSE | 1 |  |  |  |  | Stack Damper | Non-Condensing | Single-Stage | Cast Iron | Single-Speed |  |  |  | 266000 | 219000 | [9 empty] | 82 | 80 | Federally-Regulated Consumer Product | 2012-05-08 |  |  |  | 2012-06-11
Teledyne Laars | Laars | NQ1466 | Steam | Natural Gas | No Match | FALSE |  | 3 |  |  |  | No Match | No Match | No Match | No Match | Copper | No Match |  | No Match |  | 1466000 |  |  |  | 75 |  |  | 75 | 5 | 147 |  |  |  | Non Federally-Regulated | 1983-08-16 |  |  |  | 1998-04-20
WM Technologies | Weil-McLain | 878-S | Steam | Natural Gas | Power | FALSE | FALSE | 3 |  |  |  | No Match | No Match | No Match | No Match | Cast Iron | No Match |  | No Match |  | 1084000 |  |  |  | 81.9 | 80 |  |  | 147 |  | 81.9 |  |  | Non Federally-Regulated | 1993-06-01 |  |  |  | 1996-02-29
PB Heat, LLC | PB Heat, LLC | MIH-06-SV | Water | Natural Gas | Injection Type | FALSE | FALSE | 1 |  |  |  | Draft Diverter | Stack Damper | Non-Condensing | Single-Stage | Cast Iron | Single-Speed |  | Standard |  | 162500 | 135000 | [9 empty] | 83 | 80 | Federally-Regulated Consumer Product | 2007-11-14 |  |  |  | 2011-06-20
Dunkirk | Crown | JBF-42-SPD | Steam | LPG | No Match | TRUE | FALSE | 1 |  |  |  | No Match | No Match | No Match | No Match | Cast Iron | No Match |  | No Match |  | 105000 | [10 empty] | 78.8 |  | Federally-Regulated Consumer Product | 1998-07-01 |  |  |  | 1998-08-03
Lochinvar, LLC. | Lochinvar | PFL0500 | Both Steam & Water | LPG | Power | FALSE | TRUE | 3 |  |  |  | No Match | No Match | No Match | No Match | Copper | No Match |  | No Match |  | 500000 |  |  |  | 88 | 80 | [5 empty] | 83 |  | Non Federally-Regulated | 1992-10-27 |  |  |  | 1998-04-20
Burnham Commercial | New Yorker | PVCG60(N/P)I- | Water | Natural Gas | No Match | FALSE | FALSE | 1 |  |  |  | No Match | No Match | No Match | No Match | Cast Iron | No Match |  | No Match |  | 164000 | [10 empty] | 82 |  | Federally-Regulated Consumer Product | 1999-06-29 |  |  |  | 1999-08-20
Rite Engineering | Rite | 375WGO | Both Steam & Water | Natural Gas | Power | FALSE | FALSE | 3 |  |  |  | No Match | No Match | No Match | No Match | Other | No Match |  | No Match |  | 3750000 |  |  |  | 80 | 75 |  |  |  | 147 |  |  |  | Non Federally-Regulated | 1988-03-17 |  |  |  | 1998-04-20
Hydrotherm, Division of Mestek, Inc. | Hydrotherm | MO-560 | Water | Oil | Power | TRUE | FALSE | 3 |  |  |  | No Match | No Match | No Match | No Match | Cast Iron | No Match |  | No Match |  | 560000 |  | 560000 |  | 83.5 | 83 |  |  |  |  | 83.5 |  |  | Federally-Regulated Commercial & Industrial Equipment | 1996-02-02 |  |  |  | 2007-12-12
WM Technologies | Weil-McLain | 1188 | Steam | Oil | Power | FALSE | FALSE | 3 |  |  |  | No Match | No Match | No Match | No Match | Cast Iron | No Match |  | No Match |  | 3290000 |  |  |  | 83.6 |  |  |  | 147 |  | 83.6 |  |  | Non Federally-Regulated | 1992-06-23 |  |  |  | 1996-02-29
Peerless Heater Co. | Peerless | 211A-43-SI | Steam | Natural Gas | No Match | FALSE | FALSE | 3 |  |  |  |  | No Match | No Match | No Match | Cast Iron |  |  |  |  | 8820000 |  | 8820000 |  | 80 | 80 |  |  | 18 | 147 | 80 |  |  | Non Federally-Regulated | 1992-06-22 |  |  |  | 1992-10-27
Dunkirk | BDP Co. | BW1AAN000140AAAA | Water | Natural Gas | No Match | TRUE | FALSE | 1 |  |  |  | No Match | No Match | No Match | No Match | Cast Iron | No Match |  | No Match |  | 140000 | [10 empty] | 80.3 |  | Federally-Regulated Consumer Product | 1995-02-02 |  |  |  | 1995-09-11
Camus Hydronics | Camus Hydronics | MFPH-0502-2G | Water | LPG | Power | FALSE | FALSE | 1 |  |  |  |  | None | Condensing | Two-Stage Modulating | Copper |  |  |  |  | 500000 | 475000 |  |  | 95 |  | 95 | [6 empty] | Federally-Regulated Commercial & Industrial Equipment | 2014-08-11 |  |  |  | 2014-10-23
Ajax Boiler, Inc. | Ajax | WGOFD-350 | Steam | Natural Gas | Power | FALSE | FALSE | 3 |  |  |  | No Match | No Match | No Match | No Match | Other | No Match |  | No Match |  | 350000 |  |  |  | 82 | 80 |  |  |  |  | 80 |  |  | Non Federally-Regulated | 1992-10-01 |  |  |  | 1992-10-27
Lochinvar, LLC. | Hamilton | HEN0260 | Both Steam & Water | Natural Gas | No Match | FALSE | TRUE | 1 |  |  |  | No Match | No Match | No Match | No Match | Copper | No Match |  | No Match |  | 255000 | [5 empty] | 75 |  |  |  |  | 63 | 63 | Non Federally-Regulated | 1988-03-17 |  |  |  | 1998-04-20
Teledyne Laars | Laars | PH0600EN09CBA | Water | Natural Gas | No Match | FALSE | TRUE | 3 |  |  |  |  | No Match | No Match | No Match | Copper |  |  |  |  | 600000 |  | 600000 |  | 82 | 80 |  |  | 5 | 147 | 82 |  |  | Non Federally-Regulated | 1992-06-23 |  |  |  | 2001-05-16
Slant / Fin Corp. | Galaxy | GXH250ED | Water | Natural Gas | No Match | FALSE | FALSE | 1 |  |  |  | No Match | No Match | No Match | No Match | Cast Iron | No Match |  | No Match |  | 252000 | [10 empty] | 81.2 |  | Federally-Regulated Consumer Product | 1992-09-08 |  |  |  | 1992-10-27
Peerless Heater Co. | Peerless | WBV-03-110-W | Water | Oil | Power | TRUE | FALSE | 1 |  |  |  | No Match | No Match | No Match | No Match | Cast Iron | No Match |  | No Match |  | 154000 | [10 empty] | 81.9 |  | Federally-Regulated Consumer Product | 1998-08-27 |  |  |  | 1998-12-21
Burnham Commercial | Burnham | PF-514-W | Water | Oil | Power | FALSE | FALSE | 3 |  |  |  | No Match | No Match | No Match | No Match | Cast Iron | No Match |  | No Match |  | 2772000 |  |  |  | 83.7 | [5 empty] | 83.7 |  |  | Non Federally-Regulated | 1992-06-22 |  |  |  | 1992-09-25
Ajax Boiler, Inc. | Ajax | OSGXFD1750 | Steam | Natural Gas | Power | FALSE | TRUE | 3 |  |  |  |  | No Match | No Match | No Match | Other |  |  |  |  | 1750000 |  |  |  | 75.5 | 75 | [7 empty] | Non Federally-Regulated | 1988-03-17 |  |  |  | 1998-04-20
Crown Boiler Co. | Crown | JBF-52EID | Steam | Natural Gas | No Match | FALSE | FALSE | 1 |  |  |  | No Match | No Match | No Match | No Match | Cast Iron | No Match |  | No Match |  | 150000 | [5 empty] | 81.3 |  |  |  |  | 80.6 |  | Federally-Regulated Consumer Product | 1992-10-27 |  |  |  | 1998-04-20
H. B. Smith Co. | H. B. Smith | G28-S/W-9 | Steam | Natural Gas | Power | FALSE |  | 3 |  |  |  | No Match | No Match | No Match | No Match | Cast Iron | No Match |  | No Match |  | 2548000 |  |  |  | 81.8 |  |  | 75 | 40 | 147 |  |  |  | Non Federally-Regulated | 1983-08-16 |  |  |  | 1998-04-20
NY Boiler, LLC dba New Yorker Boiler | New Yorker | CG-30AI | Water | Natural Gas | No Match | FALSE | FALSE | 1 |  |  |  | No Match | No Match | No Match | No Match | Cast Iron | No Match |  | No Match |  | 62000 | [10 empty] | 82.6 |  | Federally-Regulated Consumer Product | 1998-02-24 |  |  |  | 1998-03-31
Water Pik, Inc. | Laars | DMAX 120 | Water | Oil | No Match | TRUE | FALSE | 1 |  |  |  | No Match | No Match | No Match | No Match | Other | No Match |  | No Match |  | 168000 | [10 empty] | 86 |  | Federally-Regulated Consumer Product | 2001-01-30 |  |  |  | 2001-04-12
Laars Heating Systems Company | Triangle Tube | KS500 | Water | Natural Gas | Power | FALSE | FALSE | 1 |  |  |  |  | None | Condensing | Step Modulating | Other |  |  |  |  | 500000 | 475000 |  |  | 95 | 80 | 95 | [6 empty] | Federally-Regulated Commercial & Industrial Equipment | 2012-06-11 |  |  |  | 2014-08-11
Teledyne Laars | Laars | VW0625MP20****** | Water | LPG | Power | FALSE | TRUE | 3 |  |  |  | No Match | No Match | No Match | No Match | Copper | No Match |  | No Match |  | 625000 |  |  |  | 83 | 80 |  |  | 5 |  |  |  |  | Federally-Regulated Commercial & Industrial Equipment | 1997-02-27 |  |  |  | 1998-04-20
Dunkirk | Melvin Manufacturing Co. | CST0-3T-1.10 | Water | Oil | No Match | TRUE | FALSE | 1 |  |  |  | No Match | No Match | No Match | No Match | Cast Iron | No Match |  | No Match |  | 154000 | [10 empty] | 82.9 |  | Federally-Regulated Consumer Product | 2000-06-07 |  |  |  | 2002-04-02
Burnham Commercial | Burnham | IN9I | Steam | Natural Gas | No Match | FALSE | FALSE | 1 |  |  |  | No Match | No Match | No Match | No Match | Cast Iron | No Match |  | No Match |  | 280000 | [10 empty] | 82.2 |  | Federally-Regulated Consumer Product | 1997-02-27 |  |  |  | 1998-02-06
WM Technologies | Weil-McLain | 1288 | Steam | Natural Gas | Power | FALSE | FALSE | 3 |  |  |  |  | No Match | No Match | No Match | Cast Iron |  |  |  |  | 3753000 |  |  |  | 81 | 80 |  |  | 147 | 147 | 81 |  |  | Non Federally-Regulated | 1992-06-23 |  |  |  | 1996-02-29
Bryan Steam Corp. | Bryan | FC-3000-W | Both Steam & Water | Natural Gas | No Match | FALSE |  | 3 |  |  |  | No Match | No Match | No Match | No Match | Other | No Match |  | No Match |  | 3000000 |  |  |  | 75 |  |  | 75 |  | 147 |  |  |  | Non Federally-Regulated | 1981-08-26 |  |  |  | 1998-04-20
Burnham Commercial | Burnham | 202X(N/P)(I/S)- | Water | Combo (Natural Gas & Oil) | No Match | FALSE | FALSE | 1 |  |  |  | No Match | No Match | No Match | No Match | Cast Iron | No Match |  | No Match |  | 50000 | [10 empty] | 83.2 |  | Federally-Regulated Consumer Product | 2001-11-01 |  |  |  | 2002-06-04
Newmac Manufacturing | Newmac Manufacturing | NBR 91-97 | Water | Oil | Power | TRUE | FALSE | 1 |  |  |  | No Match | No Match | No Match | No Match | Other | No Match |  | No Match |  | 118500 | [10 empty] | 84.7 |  | Federally-Regulated Consumer Product | 1998-07-01 |  |  |  | 1998-08-03
Ajax Boiler, Inc. | Ajax | WGX-WGXB-600-D | Steam | Natural Gas | No Match | FALSE | FALSE | 3 |  |  |  | No Match | No Match | No Match | No Match | Other | No Match |  | No Match |  | 600000 |  |  |  | 80 | 80 |  |  |  |  | 80 |  |  | Non Federally-Regulated | 1992-10-01 |  |  |  | 1996-02-29
Parker Boiler Co. | Parker Boiler | TC450 | Water | Natural Gas | Power | FALSE | FALSE | 1 |  |  |  | None | None | Condensing | Step Modulating | Other |  |  |  |  | 1689000 | 1588000 | 321000000 | 314580000 | 94.7 | 80 | [7 empty] | Federally-Regulated Commercial & Industrial Equipment | 2011-08-22 |  |  |  | 2012-03-19
Burnham Commercial | Burnham | 205(N/P)(I/S)- | Water | Natural Gas | No Match | FALSE | FALSE | 1 |  |  |  | No Match | No Match | No Match | No Match | Cast Iron | No Match |  | No Match |  | 130000 | [10 empty] | 82 |  | Federally-Regulated Consumer Product | 1998-08-27 |  |  |  | 2001-11-01
Raypak, Inc. | Raypak | H10090* | Water | LPG | No Match | FALSE | FALSE | 1 |  |  |  | No Match | No Match | No Match | No Match | Other | No Match |  | No Match |  | 90000 | [10 empty] | 82.7 | 80 | Federally-Regulated Consumer Product | 2001-11-01 |  |  |  | 2010-03-30
RBI Water Heaters | Futera Series | FHN350 | Water | Natural Gas | No Match | FALSE | TRUE | 3 |  |  |  | No Match | No Match | No Match | No Match | Copper | No Match |  | No Match |  | 350000 |  | 350000 |  | 87 | 80 |  |  |  |  | 87 |  |  | Federally-Regulated Commercial & Industrial Equipment | 1996-12-18 |  |  |  | 2007-12-12
Laars Heating Systems Company | Laars | PW1200EP09CBA | Water | LPG | Induced Draft | FALSE | TRUE | 1 |  |  |  | None | None | Non-Condensing | Single-Stage | Copper | Single-Speed | 0.5 | Standard |  | 1200000 | 972000 | 1200000 |  | 82 | 80 |  |  | 5 |  | 82 |  |  | Federally-Regulated Commercial & Industrial Equipment | 2005-11-30 |  |  |  | 2007-11-01
Lochinvar, LLC. | Lochinvar Corp. | OKN801 | Water | Natural Gas | Power | FALSE | TRUE | 1 |  |  |  |  | None | Condensing | Step Modulating | Other |  |  |  |  | 800000 | 748000 |  |  | 95 |  | 93.5 | [6 empty] | Federally-Regulated Commercial & Industrial Equipment | 2013-04-19 |  |  |  | 2014-08-11
Parker Boiler Co. | Parker Boiler | T490R | Water | Natural Gas | No Match | FALSE | FALSE | 3 |  |  |  | No Match | No Match | No Match | No Match | Other | No Match |  | No Match |  | 490000 |  |  |  | 84.5 | 80 |  |  | 4 |  |  |  |  | Non Federally-Regulated | 1992-10-27 |  |  |  | 1996-03-13
Peerless Heater Co. | Peerless | HEG-05L | Steam | LPG | Power | FALSE |  | 1 |  |  |  | No Match | No Match | No Match | No Match | Cast Iron | No Match |  | No Match |  | 245000 | [5 empty] | 80.9 |  |  | 293 |  | 79.3 |  | Non Federally-Regulated | 1984-11-27 |  |  |  | 1998-04-20
Ajax Boiler, Inc. | Ajax | HNG1750W | Steam | Natural Gas | No Match | FALSE | TRUE | 3 |  |  |  | No Match | No Match | No Match | No Match | Other | No Match |  | No Match |  | 1750000 |  |  |  | 80 | 80 | [7 empty] | Federally-Regulated Commercial & Industrial Equipment | 1997-02-27 |  |  |  | 1998-04-20
Unilux Manufacturing, Inc. | Unilux | ZF ZW 600 W | Both Steam & Water | Combo (Natural Gas & Oil) | Power | FALSE | FALSE | 3 |  |  |  | No Match | No Match | No Match | No Match | Other | No Match |  | No Match |  | 6000000 |  | 3753000 |  | 86 | 80 |  |  | 10 |  | 84 |  |  | Federally-Regulated Commercial & Industrial Equipment | 1998-02-10 |  |  |  | 1998-03-31
WM Technologies | Weil-McLain | CG-4-PIDN | Steam | Natural Gas | No Match | FALSE | FALSE | 1 |  |  |  | No Match | No Match | No Match | No Match | Cast Iron | No Match |  | No Match |  | 105000 | [5 empty] | 83.6 |  |  |  |  | 82.9 |  | Federally-Regulated Consumer Product | 1997-02-27 |  |  |  | 1998-04-20
Edwards Engineering Corp. | Edwards Engineering Corp. | 13510C | Both Steam & Water | Oil | Power | FALSE | FALSE | 3 |  |  |  | No Match | No Match | No Match | No Match | Other | No Match |  | No Match |  | 2310000 |  |  |  | 80 | [8 empty] | Non Federally-Regulated | 1988-03-17 |  |  |  | 1998-04-20
Bryan Steam Corp. | Bryan | CL-210-S-FDG | Both Steam & Water | Natural Gas | Power | FALSE |  | 3 |  |  |  | No Match | No Match | No Match | No Match | Other | No Match |  | No Match |  | 2100000 |  |  |  | 78 |  |  | 75 |  | 147 |  |  |  | Non Federally-Regulated | 1983-08-16 |  |  |  | 1998-04-20
Burnham Commercial | Burnham | 409BID | Water | Natural Gas | No Match | FALSE | FALSE | 1 |  |  |  | No Match | No Match | No Match | No Match | Cast Iron | No Match |  | No Match |  | 280000 | [10 empty] | 81.5 |  | Federally-Regulated Consumer Product | 1992-09-08 |  |  |  | 1992-10-27
Newmac Manufacturing | Newmac Manufacturing | NBR 130-132 | Water | Oil | Power | TRUE | FALSE | 1 |  |  |  | No Match | No Match | No Match | No Match | Other | No Match |  | No Match |  | 153300 | [10 empty] | 83.1 |  | Federally-Regulated Consumer Product | 1998-08-03 |  |  |  | 1998-08-27
Burnham Commercial | Burnham | 203Bh | Water | Natural Gas | No Match | FALSE | FALSE | 1 |  |  |  | No Match | No Match | No Match | No Match | Cast Iron | No Match |  | No Match |  | 62000 | [10 empty] | 84 |  | Federally-Regulated Consumer Product | 1998-05-28 |  |  |  | 1998-08-03
NY Boiler, LLC dba New Yorker Boiler | New Yorker | CLW6 | Water | Oil | No Match | TRUE | FALSE | 1 |  |  |  | No Match | No Match | No Match | No Match | Cast Iron | No Match |  | No Match |  | 210000 | [10 empty] | 83.2 |  | Federally-Regulated Consumer Product | 2001-03-01 |  |  |  | 2002-04-02
Teledyne Laars | Laars | HJ1466 | Steam | Natural Gas | No Match | FALSE |  | 3 |  |  |  | No Match | No Match | No Match | No Match | Copper | No Match |  | No Match |  | 1466000 |  |  |  | 75 |  |  | 75 | 5 | 147 |  |  |  | Non Federally-Regulated | 1984-11-27 |  |  |  | 1998-04-20
Dunkirk | Dunkirk | WPVSB-7D | Water | LPG | No Match | TRUE | FALSE | 1 |  |  |  | No Match | No Match | No Match | No Match | Cast Iron | No Match |  | No Match |  | 210000 | [10 empty] | 83 |  | Federally-Regulated Consumer Product | 1998-07-01 |  |  |  | 1998-08-03
NY Boiler, LLC dba New Yorker Boiler | New Yorker Boiler Co. | CG80_I | Water | LPG | Induced Draft | FALSE | FALSE | 1 |  |  |  |  | Stack Damper | Non-Condensing | Single-Stage | Cast Iron | Single-Speed |  |  |  | 232000 | 191000 | [9 empty] | 81.2 | 80 | Federally-Regulated Consumer Product | 2011-07-06 |  |  |  | 2012-05-02
Dunkirk | Compu-Aire | 61BSB112 | Steam | Natural Gas | No Match | FALSE | FALSE | 1 |  |  |  | No Match | No Match | No Match | No Match | Cast Iron | No Match |  | No Match |  | 112500 | [10 empty] | 69.6 | 68 | Federally-Regulated Consumer Product | 1991-05-15 |  |  |  | 1992-10-27
Hydrotherm, Division of Mestek, Inc. | Hydrotherm | HS-100-PV | Water | LPG | No Match | FALSE | FALSE | 1 |  |  |  | No Match | No Match | No Match | No Match | Cast Iron | No Match |  | No Match |  | 90000 | [10 empty] | 83 |  | Federally-Regulated Consumer Product | 1997-02-27 |  |  |  | 1998-02-06
Slant / Fin Corp. | Galaxy | GG100HEDS | Water | Natural Gas | No Match | FALSE | FALSE | 1 |  |  |  | No Match | No Match | No Match | No Match | Other | No Match |  | No Match |  | 100000 | [10 empty] | 82.7 | 65 | Federally-Regulated Consumer Product | 1988-01-22 |  |  |  | 1992-10-27
Trianco-Heatmaker | Trianco-Heatmaker | CB-M2-250 | Water | LPG | No Match | FALSE | FALSE | 1 |  |  |  | No Match | No Match | No Match | No Match | Other | No Match |  | No Match |  | 240000 | [10 empty] | 88.1 |  | Federally-Regulated Consumer Product | 1998-02-06 |  |  |  | 1998-12-21
Peerless Heater Co. | Peerless | 211-20** | Steam | Natural Gas | No Match | FALSE |  | 3 |  |  |  | No Match | No Match | No Match | No Match | Cast Iron | No Match |  | No Match |  | 3990000 |  |  |  | 76.2 |  |  | 75 | 9 | 147 |  |  |  | Non Federally-Regulated | 1983-08-16 |  |  |  | 1998-04-20
Water Pik, Inc. | Waterpik Technologies, Inc. | JVS125ND(I/L) | Water | Natural Gas | No Match | FALSE | FALSE | 1 |  |  |  | No Match | No Match | No Match | No Match | Other | No Match |  | No Match |  | 125000 | [10 empty] | 83 |  | Federally-Regulated Consumer Product | 2000-12-04 |  |  |  | 2001-01-30
Ajax Boiler, Inc. | Ajax | WOFD-8500 | Steam | Oil | Power | FALSE | FALSE | 3 |  |  |  | No Match | No Match | No Match | No Match | Other | No Match |  | No Match |  | 8500000 |  |  |  | 75.5 | [8 empty] | Non Federally-Regulated | 1988-03-17 |  |  |  | 1992-10-01
Smith Cast Iron Boilers | Smith Cast Iron Boilers | GVX-140 | Water | Natural Gas | Induced Draft | FALSE | FALSE | 1 |  |  |  |  | None | Non-Condensing | Single-Stage | Cast Iron | Single-Speed |  |  |  | 140000 | 116000 | [9 empty] | 82 | 80 | Federally-Regulated Consumer Product | 2012-07-06 |  |  |  | 2012-11-16
Dunkirk | Crown | BD-178 | Water | Oil | Power | TRUE | FALSE | 1 |  |  |  | No Match | No Match | No Match | No Match | Cast Iron | No Match |  | No Match |  | 210000 | [10 empty] | 85.1 |  | Federally-Regulated Consumer Product | 1997-02-27 |  |  |  | 1998-04-20
Lochinvar, LLC. | Lochinvar Corp. | KBL151 | Water | LPG | Power | FALSE | FALSE | 1 |  |  |  | None | None | Condensing | Step Modulating | Other |  |  |  |  | 150000 | 135000 | [9 empty] | 95.5 | 80 | Federally-Regulated Consumer Product | 2010-07-21 |  |  |  | 2013-04-19
Teledyne Laars | Laars | HH1430IP16CBA | Water | LPG | No Match | FALSE | FALSE | 3 |  |  |  | No Match | No Match | No Match | No Match | Copper | No Match |  | No Match |  | 1430000 |  |  |  | 82 | 80 |  |  | 350 |  | 82 |  |  | Non Federally-Regulated | 1992-05-11 |  |  |  | 1992-08-27
Parker Boiler Co. | Parker Boiler | T1995(2160) | Water | Natural Gas | Power | FALSE | FALSE | 3 |  |  |  | No Match | No Match | No Match | No Match | Other | No Match |  | No Match |  | 1995000 |  | 1995000 |  | 80 | 80 |  |  | 4 |  | 80 |  |  | Non Federally-Regulated | 1992-11-12 |  |  |  | 1997-02-27
Peerless Heater Co. | Peerless | G-361I | Steam | Natural Gas | No Match | FALSE | FALSE | 1 |  |  |  | No Match | No Match | No Match | No Match | Cast Iron | No Match |  | No Match |  | 90000 | [5 empty] | 80.7 |  | 3 | 10 |  | 69 | 65 | Non Federally-Regulated | 1988-03-17 |  |  |  | 1998-04-20
Ajax Boiler, Inc. | Ajax | WOFD-700 | Steam | Oil | Power | FALSE | FALSE | 3 |  |  |  | No Match | No Match | No Match | No Match | Other | No Match |  | No Match |  | 700000 |  |  |  | 75.5 | [8 empty] | Non Federally-Regulated | 1988-03-17 |  |  |  | 1992-10-01
Dunkirk | Dunkirk | PVSB-5D | Steam | LPG | No Match | TRUE | FALSE | 1 |  |  |  | No Match | No Match | No Match | No Match | Cast Iron | No Match |  | No Match |  | 140000 | [10 empty] | 79.2 |  | Federally-Regulated Consumer Product | 1998-05-28 |  |  |  | 1998-07-01
Peerless Heater Co. | Peerless | 211A-40I | Steam | Natural Gas | No Match | FALSE | FALSE | 3 |  |  |  |  | No Match | No Match | No Match | Cast Iron |  |  |  |  | 8190000 |  |  |  | 79 | 75 |  |  | 15 | 147 |  |  |  | Non Federally-Regulated | 1988-03-17 |  |  |  | 1990-06-25
Ajax Boiler, Inc. | Ajax | WFC5500 | Water | Combo (Natural Gas & Oil) | Power | FALSE | FALSE | 3 |  |  |  | No Match | No Match | No Match | No Match | Other | No Match |  | No Match |  | 5500000 |  | 2200000 |  | 80 | 80 |  |  |  |  | 80 |  |  | Federally-Regulated Commercial & Industrial Equipment | 1997-01-07 |  |  |  | 1997-02-27
Rite Engineering | Rite | 250WG | Both Steam & Water | Natural Gas | Power | FALSE |  | 3 |  |  |  | No Match | No Match | No Match | No Match | Other | No Match |  | No Match |  | 2500000 |  |  |  | 80 |  |  | 75 |  | 147 |  |  |  | Non Federally-Regulated | 1986-06-04 |  |  |  | 1998-04-20
Teledyne Laars | Teledyne Laars | PH0175CN01CB | Water | Natural Gas | No Match | TRUE | FALSE | 1 |  |  |  | No Match | No Match | No Match | No Match | Other | No Match |  | No Match |  | 175000 | [10 empty] | 80.6 |  | Federally-Regulated Consumer Product | 1998-02-06 |  |  |  | 1998-05-28
Hydrotherm, Division of Mestek, Inc. | Hydrotherm | MO-660AS | Steam | Oil | Power | TRUE | FALSE | 3 |  |  |  | No Match | No Match | No Match | No Match | Cast Iron | No Match |  | No Match |  | 660000 |  |  |  | 83.5 | [5 empty] | 83.5 |  |  | Non Federally-Regulated | 1993-01-27 |  |  |  | 1996-02-02
Lochinvar, LLC. | Hamilton Engineering | HEHL45-CSI | Water | LPG | No Match | FALSE | FALSE | 1 |  |  |  | No Match | No Match | No Match | No Match | Copper | No Match |  | No Match |  | 45000 | [10 empty] | 80 |  | Federally-Regulated Consumer Product | 1993-01-04 |  |  |  | 1995-02-02
Teledyne Laars | Teledyne Laars | VW0175CP12KB | Water | LPG | No Match | FALSE | FALSE | 1 |  |  |  | No Match | No Match | No Match | No Match | Other | No Match |  | No Match |  | 175000 | [10 empty] | 82 |  | Federally-Regulated Consumer Product | 1997-02-27 |  |  |  | 1998-02-06
Burnham Commercial | Burnham | 203PV | Water | Natural Gas | No Match | FALSE | FALSE | 1 |  |  |  | No Match | No Match | No Match | No Match | Cast Iron | No Match |  | No Match |  | 62000 | [10 empty] | 82.1 |  | Federally-Regulated Consumer Product | 1998-05-28 |  |  |  | 1998-08-27
Ajax Boiler, Inc. | Ajax | WGOXFD-8000 | Steam | Natural Gas | Power | FALSE | FALSE | 3 |  |  |  | No Match | No Match | No Match | No Match | Other | No Match |  | No Match |  | 8000000 |  |  |  | 75.5 | 75 |  |  |  | 147 |  |  |  | Non Federally-Regulated | 1988-01-22 |  |  |  | 1988-03-17
Cleaver-Brooks | Cleaver-Brooks | WT*-703-500-***** | Steam | Natural Gas | No Match | FALSE | FALSE | 3 |  |  |  |  | No Match | No Match | No Match | Other |  |  |  |  | 500000 |  |  |  | 80 | 75 |  |  | 25 | 147 |  |  |  | Non Federally-Regulated | 1989-12-20 |  |  |  | 1990-07-02
Bryan Steam Corp. | Bryan | LM-1500-S-G | Both Steam & Water | Natural Gas | No Match | FALSE | FALSE | 3 |  |  |  | No Match | No Match | No Match | No Match | Other | No Match |  | No Match |  | 15000000 |  |  |  | 75 | 75 |  |  |  | 147 |  |  |  | Non Federally-Regulated | 1988-01-22 |  |  |  | 1988-03-17
Fulton Boiler Works | Fulton | FB060A | Steam | Combo (Natural Gas & Oil) | Power | FALSE | TRUE | 3 |  |  |  | No Match | No Match | No Match | No Match | Other | No Match |  | No Match |  | 2520000 |  |  |  | 81 | 80 |  |  |  | 147 | 81 |  |  | Non Federally-Regulated | 1993-03-19 |  |  |  | 1996-02-29
Laars Heating Systems Company | Laars | PW0600EP09CBA | Water | LPG | Induced Draft | FALSE | TRUE | 1 |  |  |  | None | None | Non-Condensing | Single-Stage | Copper | Single-Speed | 0.33 | Standard |  | 600000 | 486000 | 600000 |  | 82 | 80 |  |  | 5 |  | 82 |  |  | Federally-Regulated Commercial & Industrial Equipment | 2005-11-30 |  |  |  | 2007-11-01
U.S. Boiler Co. | U.S. Boiler Co. | LE2 | Water | Oil | Pressure | FALSE | FALSE | 1 |  |  | TRUE |  | None | Non-Condensing | Single-Stage | Other | Single-Speed |  |  |  | 175000 | 143000 | [9 empty] | 81.5 | 80 | Federally-Regulated Consumer Product | 2013-04-19 |  |  |  | 2014-01-14
Parker Boiler Co. | Parker Boiler | GO-90 | Steam | Combo (Natural Gas & Oil) | Power | FALSE | FALSE | 3 |  |  |  | No Match | No Match | No Match | No Match | Other | No Match |  | No Match |  | 3780000 |  |  |  | 80.1 | 80 |  |  | 4 | 147 | 80 |  |  | Non Federally-Regulated | 1992-08-13 |  |  |  | 1992-10-27
Crown Boiler Co. | Crown | JBF-62 | Steam | Natural Gas | No Match | TRUE | FALSE | 1 |  |  |  | No Match | No Match | No Match | No Match | Cast Iron | No Match |  | No Match |  | 187500 | [10 empty] | 68.5 | 68 | Federally-Regulated Consumer Product | 1991-02-01 |  |  |  | 1992-08-31
Crown Boiler Co. | Crown | AWI 195E | Water | Natural Gas | Induced Draft | FALSE | FALSE | 1 |  |  | TRUE |  | Stack Damper | Non-Condensing | Single-Stage | Cast Iron | Single-Speed |  |  |  | 195000 | 159000 | [9 empty] | 81.4 | 80 | Federally-Regulated Consumer Product | 2012-11-16 |  |  |  | 2013-04-19
Bryan Steam Corp. | Bryan | CL-180-W-FDGO | Both Steam & Water | Combo (Natural Gas & Oil) | Power | FALSE | FALSE | 3 |  |  |  | No Match | No Match | No Match | No Match | Other | No Match |  | No Match |  | 1800000 |  | 1800000 |  | 78 | 75 |  |  |  | 147 | 78 |  |  | Non Federally-Regulated | 1988-02-06 |  |  |  | 1988-03-17
Hydrotherm, Division of Mestek, Inc. | Hydrotherm | OR-140 | Water | Oil | Power | TRUE | FALSE | 1 |  |  |  | No Match | No Match | No Match | No Match | Cast Iron | No Match |  | No Match |  | 140000 | [10 empty] | 81.5 |  | Federally-Regulated Consumer Product | 1998-12-21 |  |  |  | 2000-06-07
Ajax Boiler, Inc. | Ajax | OWGFD450 | Steam | Natural Gas | Power | FALSE | TRUE | 3 |  |  |  | No Match | No Match | No Match | No Match | Other | No Match |  | No Match |  | 450000 |  |  |  | 75.5 | 75 |  |  |  | 147 |  |  |  | Non Federally-Regulated | 1988-02-06 |  |  |  | 1992-10-01
Teledyne Laars | Teledyne Laars | JVT225ND(I/L) | Water | Natural Gas | No Match | TRUE | FALSE | 1 |  |  |  | No Match | No Match | No Match | No Match | Other | No Match |  | No Match |  | 225000 | [10 empty] | 81.5 |  | Federally-Regulated Consumer Product | 1998-12-21 |  |  |  | 2001-05-16
Ajax Boiler, Inc. | Ajax | WGXFD-900 | Steam | Natural Gas | Power | FALSE | FALSE | 3 |  |  |  | No Match | No Match | No Match | No Match | Other | No Match |  | No Match |  | 900000 |  |  |  | 82 | 80 |  |  |  |  | 80 |  |  | Non Federally-Regulated | 1992-10-01 |  |  |  | 1992-10-27
U.S. Boiler Co. | U.S. Boiler Co. | SCG-8 | Water | LPG | Induced Draft | FALSE | FALSE | 1 |  |  |  |  | None | Non-Condensing | Single-Stage | Cast Iron | Single-Speed |  |  |  | 245000 | 208000 | [9 empty] | 84.5 | 80 | Federally-Regulated Consumer Product | 2012-06-11 |  |  |  | 2012-11-16
NY Boiler, LLC dba New Yorker Boiler | New Yorker | CG-40A | Water | Natural Gas | No Match | TRUE | FALSE | 1 |  |  |  | No Match | No Match | No Match | No Match | Cast Iron | No Match |  | No Match |  | 96000 | [10 empty] | 80.1 |  | Federally-Regulated Consumer Product | 1998-02-24 |  |  |  | 1998-05-28
Rite Engineering | Rite | 1050WGO | Both Steam & Water | Oil | Power | FALSE | FALSE | 3 |  |  |  | No Match | No Match | No Match | No Match | Other | No Match |  | No Match |  | 10500000 |  |  |  | 80 | [8 empty] | Non Federally-Regulated | 1988-01-22 |  |  |  | 1988-03-17
H. B. Smith Co. | H. B. Smith | G210-S-8INT | Steam | Natural Gas | No Match | FALSE |  | 1 |  |  |  | No Match | No Match | No Match | No Match | Cast Iron | No Match |  | No Match |  | 262500 | [5 empty] | 80.7 |  | 20 | 147 |  | 67.5 |  | Non Federally-Regulated | 1983-08-16 |  |  |  | 1998-04-20
Lochinvar, LLC. | Lochinvar | CWN-2065 | Water | Natural Gas | Power | FALSE | TRUE | 3 |  |  |  | No Match | No Match | No Match | No Match | Copper | No Match |  | No Match |  | 2065000 |  | 2065000 |  | 82 | 80 |  |  |  |  | 82 |  |  | Federally-Regulated Commercial & Industrial Equipment | 1995-02-15 |  |  |  | 2007-12-12
Ajax Boiler, Inc. | Ajax | SFC30W | Steam | Combo (Natural Gas & Oil) | Power | FALSE | TRUE | 3 |  |  |  | No Match | No Match | No Match | No Match | Other | No Match |  | No Match |  | 1260000 |  | 750000 |  | 80 | 80 |  |  |  |  | 80 |  |  | Federally-Regulated Commercial & Industrial Equipment | 1997-01-07 |  |  |  | 2009-03-12
Teledyne Laars | Laars | PH0850IP16CBA | Water | LPG | No Match | TRUE | FALSE | 3 |  |  |  | No Match | No Match | No Match | No Match | Copper | No Match |  | No Match |  | 850000 |  | 850000 |  | 82 | 80 |  |  | 350 |  | 82 |  |  | Non Federally-Regulated | 1992-08-27 |  |  |  | 2001-05-16
U.S. Boiler Co. | U.S. Boiler Co. | ES26 | Water | Natural Gas | Injection Type | FALSE | FALSE | 1 |  |  | TRUE |  | Stack Damper | Non-Condensing | Single-Stage | Cast Iron | Single-Speed |  |  |  | 175000 | 149000 | [9 empty] | 85 | 80 | Federally-Regulated Consumer Product | 2013-04-19 |  |  |  | 2014-01-14
Dunkirk | Dunkirk | PVWB-9D | Water | Natural Gas | No Match | TRUE | FALSE | 1 |  |  |  | No Match | No Match | No Match | No Match | Cast Iron | No Match |  | No Match |  | 280000 | [10 empty] | 80 |  | Federally-Regulated Consumer Product | 1998-08-03 |  |  |  | 1998-08-27
Water Pik, Inc. | Laars | PW0715IP04*BA | Water | LPG | No Match | FALSE | FALSE | 3 |  |  |  | No Match | No Match | No Match | No Match | Copper | No Match |  | No Match |  | 715000 |  | 178750 |  | 82 | 80 |  |  | 5 |  | 82 |  |  | Federally-Regulated Commercial & Industrial Equipment | 2001-05-30 |  |  |  | 2001-11-21
Lochinvar, LLC. | Lochinvar Corp. | CBN2067 | Water | Natural Gas | Power | FALSE | TRUE | 1 |  |  |  |  | None | Non-Condensing | Two-Stage Modulating | Copper |  |  |  |  | 2065000 | 1673000 |  |  | 82 |  | 81 | [6 empty] | Federally-Regulated Commercial & Industrial Equipment | 2014-10-23 |  |  |  | 2015-04-20
Camus Hydronics | Camus Hydronics | MFNW-1600-MG | Water | Natural Gas | Power | FALSE | FALSE | 1 |  |  |  |  | None | Condensing | Step Modulating | Copper |  |  |  |  | 1600000 | 1360000 |  |  | 85 |  | 85 | [6 empty] | Federally-Regulated Commercial & Industrial Equipment | 2014-08-11 |  |  |  | 2014-10-21
Lochinvar, LLC. | Lochinvar | CBN-2065 | Water | Natural Gas | Power | FALSE | TRUE | 3 |  |  |  | No Match | No Match | No Match | No Match | Copper | No Match |  | No Match |  | 2065000 |  | 2065000 |  | 82 | 80 |  |  |  |  | 82 |  |  | Federally-Regulated Commercial & Industrial Equipment | 1995-02-15 |  |  |  | 2007-12-12
NY Boiler, LLC dba New Yorker Boiler | New Yorker | CLW-4* | Water | Oil | Power | TRUE | FALSE | 1 |  |  |  | No Match | No Match | No Match | No Match | Cast Iron | No Match |  | No Match |  | 189000 | [10 empty] | 80.3 |  | Federally-Regulated Consumer Product | 1998-12-21 |  |  |  | 2000-06-07
Peerless Heater Co. | Peerless | G-661-SID | Steam | LPG | No Match | FALSE | FALSE | 1 |  |  |  | No Match | No Match | No Match | No Match | Cast Iron | No Match |  | No Match |  | 200000 | [7 empty] | 3 |  |  | 80.2 | 68 | Federally-Regulated Consumer Product | 1991-04-30 |  |  |  | 1992-10-27
Bryan Steam Corp. | Bryan | LM-1050-W-FDO | Both Steam & Water | LPG | Power | FALSE |  | 3 |  |  |  | No Match | No Match | No Match | No Match | Other | No Match |  | No Match |  | 10500000 |  |  |  | 80 |  |  | 75 |  | 147 |  |  |  | Non Federally-Regulated | 1981-08-26 |  |  |  | 1998-04-20
Dunkirk | Lennox | GWB9-050IH | Water | Natural Gas | No Match | FALSE | TRUE | 1 |  |  |  | No Match | No Match | No Match | No Match | Other | No Match |  | No Match |  | 50000 | [10 empty] | 90 |  | Federally-Regulated Consumer Product | 1999-10-22 |  |  |  | 2000-06-07
Dunkirk | Metzger Machine Corp. | OB-175 | Water | Oil | Power | TRUE | FALSE | 1 |  |  |  | No Match | No Match | No Match | No Match | Cast Iron | No Match |  | No Match |  | 245000 | [10 empty] | 84.8 |  | Federally-Regulated Consumer Product | 1997-02-27 |  |  |  | 1998-04-20
Raypak, Inc. | Raypak | H41262*B | Water | Natural Gas | Induced Draft | FALSE | FALSE | 1 |  |  |  | None | None | Non-Condensing | Single-Stage | Copper |  |  |  |  | 1260000 | 1058000 |  |  | 84 | 80 | [7 empty] | Federally-Regulated Commercial & Industrial Equipment | 2007-12-12 |  |  |  | 2010-03-29
Burnham Commercial | Burnham | K-5019BI | Steam | Natural Gas | No Match | FALSE | FALSE | 3 |  |  |  |  | No Match | No Match | No Match | Cast Iron |  |  |  |  | 1404000 |  |  |  | 79 | 75 |  |  | 60 | 147 |  |  |  | Non Federally-Regulated | 1988-10-11 |  |  |  | 1989-08-15
Hydrotherm, Division of Mestek, Inc. | Multitemp | MR-500CP | Water | LPG | No Match | FALSE | FALSE | 3 |  |  |  | No Match | No Match | No Match | No Match | Cast Iron | No Match |  | No Match |  | 500000 |  |  |  | 82.9 | 80 |  |  |  |  | 82.9 |  |  | Non Federally-Regulated | 1993-01-14 |  |  |  | 1996-02-02
Dunkirk | Crown | BD-147 | Water | Oil | Power | TRUE | FALSE | 1 |  |  |  | No Match | No Match | No Match | No Match | Cast Iron | No Match |  | No Match |  | 168000 | [10 empty] | 86.1 |  | Federally-Regulated Consumer Product | 1998-07-01 |  |  |  | 1998-08-03