Cemline Corp. | Cemline Corp. | VB120EHB150 | Water | Electricity | No Match | FALSE | TRUE | 3 |  |  |  | No Match | No Match | No Match | No Match | Cast Iron | No Match |  | No Match |  | 512250 |  | 512250 |  | 98.4 | [5 empty] | 98.4 |  |  | Non Federally-Regulated | 1992-06-18 |  |  |  | 2019-07-09
Cemline Corp. | Cemline Corp. | VB30EHB54 | Water | Electricity | No Match | FALSE | TRUE | 1 |  |  |  | No Match | No Match | No Match | No Match | Cast Iron | No Match |  | No Match |  | 184410 |  |  |  | 98.4 | [8 empty] | Federally-Regulated Consumer Product | 1992-06-18 |  |  |  | 2019-07-09
Cemline Corp. | Cemline Corp. | VB30EHB90 | Water | Electricity | No Match | FALSE | TRUE | 3 |  |  |  | No Match | No Match | No Match | No Match | Cast Iron | No Match |  | No Match |  | 307350 |  | 307350 |  | 98.4 | [5 empty] | 98.4 |  |  | Non Federally-Regulated | 1992-06-18 |  |  |  | 2019-07-09
Cemline Corp. | Cemline Corp. | VB30EHB18 | Water | Electricity | No Match | FALSE | TRUE | 1 |  |  |  | No Match | No Match | No Match | No Match | Cast Iron | No Match |  | No Match |  | 61470 |  |  |  | 98.4 | [8 empty] | Federally-Regulated Consumer Product | 1992-06-18 |  |  |  | 2019-07-09
Burnham Commercial | Burnham Corp. | V84WM | Water | Oil | Power | FALSE | FALSE | 1 |  |  |  |  | None | Non-Condensing | Single-Stage | Cast Iron | Single-Speed | 0.04 | Standard |  | 147000 | 127000 | [9 empty] | 86.1 | 80 | Federally-Regulated Consumer Product | 2007-11-14 |  |  |  | 2019-07-09
Burnham Commercial | Burnham Corp. | ALP500 | Water | Natural Gas | Power | FALSE | FALSE | 1 |  |  |  | None | None | Condensing | Step Modulating | Other |  |  |  |  | 500000 | 475000 | 100000000 |  | 95 | 80 | 95 | [6 empty] | Federally-Regulated Commercial & Industrial Equipment | 2009-08-17 |  |  |  | 2019-07-09
Burnham Commercial | Crown Boiler Co. | CWD060 | Water | Natural Gas | Induced Draft | FALSE | FALSE | 1 |  |  |  |  | None | Non-Condensing | Single-Stage | Cast Iron | Single-Speed | 0.04 | Standard |  | 60000 | 51000 | [9 empty] | 85.1 | 80 | Federally-Regulated Consumer Product | 2007-11-14 |  |  |  | 2019-07-09
Burnham Commercial | Crown Boiler Co. | BWC120 | Water | Natural Gas | Induced Draft | FALSE | FALSE | 1 |  |  |  | None | None | Condensing | Step Modulating | Other | Single-Speed | 0.13 | Standard |  | 120000 | 107000 | 40000 | 37000 | [7 empty] | 95.2 | 80 | Federally-Regulated Consumer Product | 2008-09-25 |  |  |  | 2019-07-09
Burnham Commercial | Burnham Corp. | 203PV*I- | Water | LPG | Induced Draft | FALSE | FALSE | 1 |  |  |  |  | Stack Damper | Non-Condensing | Single-Stage | Cast Iron | Single-Speed | 0.04 | Standard |  | 62000 | 51000 | [9 empty] | 82.1 | 80 | Federally-Regulated Consumer Product | 2007-11-14 |  |  |  | 2019-07-09
Burnham Commercial | Crown Boiler Co. | CWI172E | Water | Natural Gas | Induced Draft | FALSE | FALSE | 1 |  |  |  |  | Stack Damper | Non-Condensing | Single-Stage | Cast Iron | Single-Speed | 0.04 | Standard |  | 172000 | 144000 | [9 empty] | 83.2 | 80 | Federally-Regulated Consumer Product | 2007-11-14 |  |  |  | 2019-07-09
Burnham Commercial | Crown Boiler Co. | 16-390 | Water | Natural Gas | Induced Draft | FALSE | FALSE | 1 |  |  |  |  | None | Non-Condensing | Single-Stage | Cast Iron |  |  |  |  | 390000 | 312000 |  |  | 80 | 80 | 77 | [6 empty] | Federally-Regulated Commercial & Industrial Equipment | 2007-12-12 |  |  |  | 2019-07-09
Burnham Commercial | Crown Boiler Co. | 32-1615*N | Both Steam & Water | Natural Gas | Induced Draft | FALSE | FALSE | 1 |  |  |  |  | None | Non-Condensing | Single-Stage | Cast Iron |  |  |  |  | 1615000 | 1292000 |  |  | 80.5 | 80 | 75.4 | [6 empty] | Federally-Regulated Commercial & Industrial Equipment | 2007-12-12 |  |  |  | 2019-07-09
Burnham Commercial | Crown Boiler Co. | TWZ125 | Water | Oil | Power | FALSE | FALSE | 1 |  |  |  |  | None | Non-Condensing | Single-Stage | Cast Iron | Single-Speed | 0.04 | Standard |  | 175000 | 152000 | [9 empty] | 84.9 | 80 | Federally-Regulated Consumer Product | 2007-11-14 |  |  |  | 2019-07-09
Burnham Commercial | Burnham Corp. | PVG-3 | Water | LPG | Induced Draft | FALSE | FALSE | 1 |  |  |  |  | None | Non-Condensing | Single-Stage | Cast Iron | Single-Speed | 0.04 | Standard |  | 70000 | 60000 | [9 empty] | 85.5 | 80 | Federally-Regulated Consumer Product | 2007-11-14 |  |  |  | 2019-07-09
Burnham Commercial | Crown Boiler Co. | CWI138E | Water | Natural Gas | Induced Draft | FALSE | FALSE | 1 |  |  |  |  | Stack Damper | Non-Condensing | Single-Stage | Cast Iron | Single-Speed | 0.04 | Standard |  | 138000 | 115000 | [9 empty] | 83.1 | 80 | Federally-Regulated Consumer Product | 2007-11-14 |  |  |  | 2019-07-09
Burnham Commercial | Burnham Corp. | IN4 | Steam | LPG | Induced Draft | FALSE | FALSE | 1 |  |  |  |  | Stack Damper | Non-Condensing | Single-Stage | Cast Iron |  |  |  |  | 105000 | 87000 | [9 empty] | 82 | 75 | Federally-Regulated Consumer Product | 2007-11-14 |  |  |  | 2019-07-09
Burnham Commercial | Burnham Corp. | PVG-8 | Water | LPG | Induced Draft | FALSE | FALSE | 1 |  |  |  |  | None | Non-Condensing | Single-Stage | Cast Iron | Single-Speed | 0.04 | Standard |  | 245000 | 208000 | [9 empty] | 84.5 | 80 | Federally-Regulated Consumer Product | 2007-11-14 |  |  |  | 2019-07-09
Burnham Commercial | Crown Boiler Co. | 32-570*N | Both Steam & Water | Natural Gas | Induced Draft | FALSE | FALSE | 1 |  |  |  |  | None | Non-Condensing | Single-Stage | Cast Iron |  |  |  |  | 570000 | 456000 |  |  | 80.5 | 80 | 75.4 | [6 empty] | Federally-Regulated Commercial & Industrial Equipment | 2007-12-12 |  |  |  | 2019-07-09
Burnham Commercial | Crown Boiler Co. | CWD193 | Water | Natural Gas | Induced Draft | FALSE | FALSE | 1 |  |  |  |  | None | Non-Condensing | Single-Stage | Cast Iron | Single-Speed | 0.04 | Standard |  | 192500 | 165000 | [9 empty] | 85.2 | 80 | Federally-Regulated Consumer Product | 2007-11-14 |  |  |  | 2019-07-09
Burnham Commercial | Crown Boiler Co. | 24-07 | Both Steam & Water | Natural Gas | Power | FALSE | FALSE | 1 |  |  |  |  | None | Non-Condensing | Single-Stage | Cast Iron |  |  |  |  | 1174000 | 940000 |  |  | 82.3 | 80 | 80.1 | [6 empty] | Federally-Regulated Commercial & Industrial Equipment | 2007-12-12 |  |  |  | 2019-07-09
Burnham Commercial | Crown Boiler Co. | LCW150 | Water | Oil | Power | FALSE | FALSE | 1 |  |  |  |  | None | Non-Condensing | Single-Stage | Cast Iron |  |  |  |  | 210000 | 179000 | [9 empty] | 83.5 | 80 | Federally-Regulated Consumer Product | 2008-04-14 |  |  |  | 2019-07-09
Burnham Commercial | Burnham Corp. | FMC120 | Water | LPG | Induced Draft | FALSE | FALSE | 1 |  |  |  | None | None | Condensing | Step Modulating | Other | Single-Speed | 0.13 | Standard |  | 120000 | 107000 | 40000 | 37000 | [7 empty] | 95.2 | 80 | Federally-Regulated Consumer Product | 2008-09-25 |  |  |  | 2019-07-09
Burnham Commercial | Burnham Corp. | MMII470*I- | Water | LPG | Induced Draft | FALSE | FALSE | 1 |  |  |  |  | None | Non-Condensing | Single-Stage | Cast Iron | Single-Speed | 0.04 | Standard |  | 70000 | 58000 | [9 empty] | 83.3 | 80 | Federally-Regulated Consumer Product | 2007-11-14 |  |  |  | 2019-07-09
Burnham Commercial | Burnham Corp. | MPO115 | Water | Oil | Power | FALSE | FALSE | 1 |  |  |  | Barometric Regulator | None | Non-Condensing | Single-Stage | Cast Iron | Single-Speed | 0.04 | Standard |  | 115000 | 101000 | [9 empty] | 87 | 80 | Federally-Regulated Consumer Product | 2008-09-25 |  |  |  | 2019-07-09
Burnham Commercial | Burnham Corp. | MMII5105NI- | Water | Natural Gas | Induced Draft | FALSE | FALSE | 1 |  |  |  |  | None | Non-Condensing | Single-Stage | Cast Iron | Single-Speed | 0.04 | Standard |  | 105000 | 88000 | [9 empty] | 83.3 | 80 | Federally-Regulated Consumer Product | 2007-11-14 |  |  |  | 2019-07-09
Burnham Commercial | Crown Boiler Co. | CWI069E | Water | LPG | Induced Draft | FALSE | FALSE | 1 |  |  |  |  | Stack Damper | Non-Condensing | Single-Stage | Cast Iron | Single-Speed | 0.04 | Standard |  | 69000 | 58000 | [9 empty] | 83.1 | 80 | Federally-Regulated Consumer Product | 2007-11-14 |  |  |  | 2019-07-09
Burnham Commercial | New Yorker Boiler Co. | CL5-168 | Water | Oil | Power | FALSE | FALSE | 1 |  |  |  |  | None | Non-Condensing | Single-Stage | Cast Iron |  |  |  |  | 168000 | 147000 | [9 empty] | 85.7 | 80 | Federally-Regulated Consumer Product | 2007-11-14 |  |  |  | 2019-07-09
Burnham Commercial | Crown Boiler Co. | AWI 061E | Water | LPG | Induced Draft | FALSE | FALSE | 1 |  |  |  |  | Stack Damper | Non-Condensing | Single-Stage | Cast Iron | Single-Speed | 0.04 | Standard |  | 61000 | 50000 | [9 empty] | 82.6 | 80 | Federally-Regulated Consumer Product | 2007-11-14 |  |  |  | 2019-07-09
Burnham Commercial | Crown Boiler Co. | CWD193 | Water | LPG | Induced Draft | FALSE | FALSE | 1 |  |  |  |  | None | Non-Condensing | Single-Stage | Cast Iron | Single-Speed | 0.04 | Standard |  | 192500 | 165000 | [9 empty] | 85.2 | 80 | Federally-Regulated Consumer Product | 2007-11-14 |  |  |  | 2019-07-09
Burnham Commercial | Crown Boiler Co. | BSI172E | Steam | LPG | Induced Draft | FALSE | FALSE | 1 |  |  |  |  | Stack Damper | Non-Condensing | Single-Stage | Cast Iron |  |  |  |  | 172000 | 142000 | [9 empty] | 82.1 | 75 | Federally-Regulated Consumer Product | 2007-11-14 |  |  |  | 2019-07-09
Burnham Commercial | Crown Boiler Co. | CWI345E | Water | LPG | Induced Draft | FALSE | FALSE | 1 |  |  |  |  | None | Non-Condensing | Single-Stage | Cast Iron |  |  |  |  | 345000 | 289000 |  |  | 83.5 | 80 | 80.5 | [6 empty] | Federally-Regulated Commercial & Industrial Equipment | 2007-12-12 |  |  |  | 2019-07-09
Burnham Commercial | Crown Boiler Co. | LCS065 | Steam | Oil | Power | FALSE | FALSE | 1 |  |  |  |  | None | Non-Condensing | Single-Stage | Cast Iron |  |  |  |  | 91000 | 78000 | [9 empty] | 84.5 | 80 | Federally-Regulated Consumer Product | 2008-04-14 |  |  |  | 2019-07-09
Burnham Commercial | Crown Boiler Co. | BWF061 | Water | Natural Gas | Induced Draft | FALSE | FALSE | 1 |  |  |  |  | None | Non-Condensing | Single-Stage | Cast Iron | Single-Speed | 0.04 | Standard |  | 61000 | 51000 | [9 empty] | 83.3 | 80 | Federally-Regulated Consumer Product | 2007-11-14 |  |  |  | 2019-07-09
Burnham Commercial | Burnham Corp. | FMC150 | Water | LPG | Induced Draft | FALSE | FALSE | 1 |  |  |  | None | None | Condensing | Step Modulating | Other | Single-Speed | 0.13 | Standard |  | 150000 | 137000 | 50000 | 47000 | [7 empty] | 95.2 | 80 | Federally-Regulated Consumer Product | 2008-09-25 |  |  |  | 2019-07-09
Burnham Commercial | Burnham Corp. | PVG-9 | Water | LPG | Induced Draft | FALSE | FALSE | 1 |  |  |  |  | None | Non-Condensing | Single-Stage | Cast Iron | Single-Speed | 0.04 | Standard |  | 280000 | 238000 | [9 empty] | 84 | 80 | Federally-Regulated Consumer Product | 2007-11-14 |  |  |  | 2019-07-09
Burnham Commercial | Burnham Corp. | PVG-5 | Water | Natural Gas | Induced Draft | FALSE | FALSE | 1 |  |  |  |  | None | Non-Condensing | Single-Stage | Cast Iron | Single-Speed | 0.04 | Standard |  | 140000 | 120000 | [9 empty] | 85.3 | 80 | Federally-Regulated Consumer Product | 2007-11-14 |  |  |  | 2019-07-09
Burnham Commercial | Crown Boiler Co. | 32-1995*N | Both Steam & Water | LPG | Induced Draft | FALSE | FALSE | 1 |  |  |  |  | None | Non-Condensing | Single-Stage | Cast Iron |  |  |  |  | 1995000 | 1596000 |  |  | 80.5 | 80 | 75.4 | [6 empty] | Federally-Regulated Commercial & Industrial Equipment | 2007-12-12 |  |  |  | 2019-07-09
Burnham Commercial | Crown Boiler Co. | CWI345E | Water | Natural Gas | Induced Draft | FALSE | FALSE | 1 |  |  |  |  | None | Non-Condensing | Single-Stage | Cast Iron |  |  |  |  | 345000 | 289000 |  |  | 83.5 | 80 | 80.5 | [6 empty] | Federally-Regulated Commercial & Industrial Equipment | 2007-12-12 |  |  |  | 2019-07-09
Burnham Commercial | Crown Boiler Co. | LCS125 | Steam | Oil | Power | FALSE | FALSE | 1 |  |  |  |  | None | Non-Condensing | Single-Stage | Cast Iron |  |  |  |  | 175000 | 149000 | [9 empty] | 83.9 | 80 | Federally-Regulated Consumer Product | 2008-04-14 |  |  |  | 2019-07-09
Burnham Commercial | New Yorker Boiler Co. | CLS4R | Steam | Oil | Power | FALSE | FALSE | 1 |  |  |  |  | None | Non-Condensing | Single-Stage | Cast Iron |  |  |  |  | 112000 | 96000 | [9 empty] | 84 | 80 | Federally-Regulated Consumer Product | 2007-11-14 |  |  |  | 2019-07-09
Burnham Commercial | Burnham Corp. | FMC090 | Water | Natural Gas | Induced Draft | FALSE | FALSE | 1 |  |  |  | None | None | Condensing | Step Modulating | Other | Single-Speed | 0.13 | Standard |  | 90000 | 80000 | 30000 | 27000 | [7 empty] | 94.5 | 80 | Federally-Regulated Consumer Product | 2008-09-25 |  |  |  | 2019-07-09
Burnham Commercial | Burnham Corp. | RVII5 | Water | Natural Gas | Induced Draft | FALSE | FALSE | 1 |  |  |  |  | None | Condensing | Single-Stage | Cast Iron | Single-Speed | 0.08 | Standard |  | 130000 | 118000 | [9 empty] | 90.1 | 80 | Federally-Regulated Consumer Product | 2007-11-14 |  |  |  | 2019-07-09
Burnham Commercial | Crown Boiler Co. | 24-04 | Both Steam & Water | Oil | Power | FALSE | FALSE | 1 |  |  |  |  | None | Non-Condensing | Single-Stage | Cast Iron |  |  |  |  | 574000 | 471000 |  |  | 86 | 83 | 82.1 | [6 empty] | Federally-Regulated Commercial & Industrial Equipment | 2007-12-12 |  |  |  | 2019-07-09
Burnham Commercial | Burnham Corp. | 205PV*I- | Water | LPG | Induced Draft | FALSE | FALSE | 1 |  |  |  |  | Stack Damper | Non-Condensing | Single-Stage | Cast Iron | Single-Speed | 0.04 | Standard |  | 130000 | 107000 | [9 empty] | 82 | 80 | Federally-Regulated Consumer Product | 2007-11-14 |  |  |  | 2019-07-09
Burnham Commercial | Crown Boiler Co. | CWI241E | Water | Natural Gas | Induced Draft | FALSE | FALSE | 1 |  |  |  |  | Stack Damper | Non-Condensing | Single-Stage | Cast Iron | Single-Speed | 0.04 | Standard |  | 241000 | 201000 | [9 empty] | 83.2 | 80 | Federally-Regulated Consumer Product | 2007-11-14 |  |  |  | 2019-07-09
Burnham Commercial | Crown Boiler Co. | 32-1900*N | Both Steam & Water | LPG | Induced Draft | FALSE | FALSE | 1 |  |  |  |  | None | Non-Condensing | Single-Stage | Cast Iron |  |  |  |  | 1900000 | 1520000 |  |  | 80.5 | 80 | 75.4 | [6 empty] | Federally-Regulated Commercial & Industrial Equipment | 2007-12-12 |  |  |  | 2019-07-09
Burnham Commercial | Burnham Corp. | SCG-8 | Water | LPG | Induced Draft | FALSE | FALSE | 1 |  |  |  |  | None | Non-Condensing | Single-Stage | Cast Iron | Single-Speed | 0.04 | Standard |  | 245000 | 208000 | [9 empty] | 84.5 | 80 | Federally-Regulated Consumer Product | 2007-11-14 |  |  |  | 2019-07-09
Burnham Commercial | Crown Boiler Co. | 24-09 | Both Steam & Water | Natural Gas | Power | FALSE | FALSE | 1 |  |  |  |  | None | Non-Condensing | Single-Stage | Cast Iron |  |  |  |  | 1641000 | 1316000 |  |  | 82.3 | 80 | 80.2 | [6 empty] | Federally-Regulated Commercial & Industrial Equipment | 2007-12-12 |  |  |  | 2019-07-09
Burnham Commercial | Burnham Corp. | RSA285 | Water | Oil | Power | FALSE | FALSE | 1 |  |  |  |  | None | Non-Condensing | Single-Stage | Other | Single-Speed |  | Standard |  | 399000 | 318000 |  |  | 83.2 | 83 | 79.2 | [6 empty] | Federally-Regulated Commercial & Industrial Equipment | 2007-12-12 |  |  |  | 2019-07-09
Burnham Commercial | Crown Boiler Co. | CT-4 | Water | Oil | Pressure | FALSE | FALSE | 1 |  |  |  |  | None | Non-Condensing | Single-Stage | Cast Iron | Single-Speed | 0.04 | Standard |  | 140000 | 121000 | [9 empty] | 86.1 | 80 | Federally-Regulated Consumer Product | 2007-11-14 |  |  |  | 2019-07-09
Burnham Commercial | Burnham Corp. | 203H*I | Water | LPG | Induced Draft | FALSE | FALSE | 1 |  |  |  |  | Stack Damper | Non-Condensing | Single-Stage | Cast Iron | Single-Speed | 0.04 | Standard |  | 62000 | 52000 | [9 empty] | 84 | 80 | Federally-Regulated Consumer Product | 2007-11-14 |  |  |  | 2019-07-09
Burnham Commercial | Crown Boiler Co. | MWC116 | Water | Natural Gas | Induced Draft | FALSE | FALSE | 1 |  |  |  | None | None | Non-Condensing | Step Modulating | Copper | Single-Speed | 0.13 | Standard |  | 116000 | 102000 | 75000 | 65000 | [7 empty] | 85 | 80 | Federally-Regulated Consumer Product | 2008-10-20 |  |  |  | 2019-07-09
Burnham Commercial | Crown Boiler Co. | 32-665*N | Both Steam & Water | Natural Gas | Induced Draft | FALSE | FALSE | 1 |  |  |  |  | None | Non-Condensing | Single-Stage | Cast Iron |  |  |  |  | 665000 | 532000 |  |  | 80.5 | 80 | 75.4 | [6 empty] | Federally-Regulated Commercial & Industrial Equipment | 2007-12-12 |  |  |  | 2019-07-09
Burnham Commercial | Crown Boiler Co. | BWF095 | Water | LPG | Induced Draft | FALSE | FALSE | 1 |  |  |  |  | None | Non-Condensing | Single-Stage | Cast Iron | Single-Speed | 0.04 | Standard |  | 95000 | 78000 | [9 empty] | 83.1 | 80 | Federally-Regulated Consumer Product | 2007-11-14 |  |  |  | 2019-07-09
Burnham Commercial | Burnham Corp. | IN5L*I | Water | LPG | Induced Draft | FALSE | FALSE | 1 |  |  |  |  | Stack Damper | Non-Condensing | Single-Stage | Cast Iron |  |  |  |  | 140000 | 115000 | [9 empty] | 83.1 | 80 | Federally-Regulated Consumer Product | 2007-11-14 |  |  |  | 2019-07-09
Burnham Commercial | Crown Boiler Co. | BWF229 | Water | LPG | Induced Draft | FALSE | FALSE | 1 |  |  |  |  | None | Non-Condensing | Single-Stage | Cast Iron | Single-Speed | 0.04 | Standard |  | 229000 | 189000 | [9 empty] | 82 | 80 | Federally-Regulated Consumer Product | 2007-11-14 |  |  |  | 2019-07-09
Burnham Commercial | Crown Boiler Co. | 32-1425*N | Both Steam & Water | Natural Gas | Induced Draft | FALSE | FALSE | 1 |  |  |  |  | None | Non-Condensing | Single-Stage | Cast Iron |  |  |  |  | 1425000 | 1140000 |  |  | 80.5 | 80 | 75.4 | [6 empty] | Federally-Regulated Commercial & Industrial Equipment | 2007-12-12 |  |  |  | 2019-07-09
Burnham Commercial | Crown Boiler Co. | 32-1330*N | Both Steam & Water | LPG | Induced Draft | FALSE | FALSE | 1 |  |  |  |  | None | Non-Condensing | Single-Stage | Cast Iron |  |  |  |  | 1330000 | 1064000 |  |  | 80.5 | 80 | 75.4 | [6 empty] | Federally-Regulated Commercial & Industrial Equipment | 2007-12-12 |  |  |  | 2019-07-09
Burnham Commercial | Burnham Corp. | SP4 | Water | Natural Gas | Induced Draft | FALSE | FALSE | 1 |  |  |  |  | None | Non-Condensing | Single-Stage | Cast Iron | Single-Speed | 0.04 | Standard |  | 96000 | 81000 | [9 empty] | 84 | 80 | Federally-Regulated Consumer Product | 2007-11-14 |  |  |  | 2019-07-09
Burnham Commercial | Burnham Corp. | V86NS | Steam | Oil | Power | FALSE | FALSE | 1 |  |  |  |  | None | Non-Condensing | Single-Stage | Cast Iron | Single-Speed | 0.04 | Standard |  | 266000 | 227000 | [9 empty] | 84.1 | 80 | Federally-Regulated Consumer Product | 2007-11-14 |  |  |  | 2019-07-09
Burnham Commercial | Crown Boiler Co. | CWI310S | Water | LPG | Induced Draft | TRUE | FALSE | 1 |  |  |  |  | None | Non-Condensing | Single-Stage | Cast Iron |  |  |  |  | 310000 | 259000 |  |  | 83.5 | 80 | 80.5 | [6 empty] | Federally-Regulated Commercial & Industrial Equipment | 2007-12-12 |  |  |  | 2019-07-09
Burnham Commercial | New Yorker Boiler Co. | FR350W | Water | Oil | Power | FALSE | FALSE | 1 |  |  |  |  | None | Non-Condensing | Single-Stage | Other | Single-Speed |  | Standard |  | 420000 | 350000 |  |  | 85 | 83 | 83.1 | [6 empty] | Federally-Regulated Commercial & Industrial Equipment | 2007-12-12 |  |  |  | 2019-07-09
Burnham Commercial | Crown Boiler Co. | CWI310E | Water | LPG | Induced Draft | FALSE | FALSE | 1 |  |  |  |  | None | Non-Condensing | Single-Stage | Cast Iron |  |  |  |  | 310000 | 259000 |  |  | 83.5 | 80 | 80.5 | [6 empty] | Federally-Regulated Commercial & Industrial Equipment | 2007-12-12 |  |  |  | 2019-07-09
Burnham Commercial | Crown Boiler Co. | LCW065 | Water | Oil | Power | FALSE | FALSE | 1 |  |  |  |  | None | Non-Condensing | Single-Stage | Cast Iron |  |  |  |  | 91000 | 80000 | [9 empty] | 86 | 80 | Federally-Regulated Consumer Product | 2008-04-14 |  |  |  | 2019-07-09
Burnham Commercial | Crown Boiler Co. | CWI345S | Water | Natural Gas | Induced Draft | TRUE | FALSE | 1 |  |  |  |  | None | Non-Condensing | Single-Stage | Cast Iron |  |  |  |  | 345000 | 289000 |  |  | 83.5 | 80 | 80.5 | [6 empty] | Federally-Regulated Commercial & Industrial Equipment | 2007-12-12 |  |  |  | 2019-07-09
Burnham Commercial | Crown Boiler Co. | CWI379S | Water | LPG | Induced Draft | TRUE | FALSE | 1 |  |  |  |  | None | Non-Condensing | Single-Stage | Cast Iron |  |  |  |  | 379000 | 317000 |  |  | 83.5 | 80 | 80.5 | [6 empty] | Federally-Regulated Commercial & Industrial Equipment | 2007-12-12 |  |  |  | 2019-07-09
Burnham Commercial | Burnham Corp. | V86S | Steam | Oil | Power | FALSE | FALSE | 1 |  |  |  |  | None | Non-Condensing | Single-Stage | Cast Iron | Single-Speed | 0.04 | Standard |  | 231000 | 201000 | [9 empty] | 85.7 | 80 | Federally-Regulated Consumer Product | 2007-11-14 |  |  |  | 2019-07-09
Burnham Commercial | Crown Boiler Co. | 32-1235*N | Both Steam & Water | LPG | Induced Draft | FALSE | FALSE | 1 |  |  |  |  | None | Non-Condensing | Single-Stage | Cast Iron |  |  |  |  | 1235000 | 988000 |  |  | 80.5 | 80 | 75.4 | [6 empty] | Federally-Regulated Commercial & Industrial Equipment | 2007-12-12 |  |  |  | 2019-07-09
Burnham Commercial | Crown Boiler Co. | 32-475*N | Both Steam & Water | LPG | Induced Draft | FALSE | FALSE | 1 |  |  |  |  | None | Non-Condensing | Single-Stage | Cast Iron |  |  |  |  | 475000 | 380000 |  |  | 80.5 | 80 | 75.4 | [6 empty] | Federally-Regulated Commercial & Industrial Equipment | 2007-12-12 |  |  |  | 2019-07-09
Burnham Commercial | Burnham Corp. | FMC070 | Water | LPG | Induced Draft | FALSE | FALSE | 1 |  |  |  | None | None | Condensing | Step Modulating | Other | Single-Speed | 0.04 | Standard |  | 70000 | 63000 | 30000 | 27000 | [7 empty] | 95.4 | 80 | Federally-Regulated Consumer Product | 2008-09-25 |  |  |  | 2019-07-09
Burnham Commercial | Burnham Corp. | ALP210 | Water | Natural Gas | Power | FALSE | FALSE | 1 |  |  |  | None | None | Condensing | Step Modulating | Other |  |  |  |  | 210000 | 194000 | 42000000 | 39900000 | [7 empty] | 95 | 80 | Federally-Regulated Consumer Product | 2008-04-14 |  |  |  | 2019-07-09
Burnham Commercial | New Yorker Boiler Co. | CG20C_I | Water | LPG | Induced Draft | FALSE | FALSE | 1 |  |  |  |  | Stack Damper | Non-Condensing | Single-Stage | Cast Iron | Single-Speed | 0.04 | Standard |  | 37500 | 31000 | [9 empty] | 82.3 | 80 | Federally-Regulated Consumer Product | 2007-11-14 |  |  |  | 2019-07-09
Burnham Commercial | Crown Boiler Co. | 32-2090*N | Both Steam & Water | Natural Gas | Induced Draft | FALSE | FALSE | 1 |  |  |  |  | None | Non-Condensing | Single-Stage | Cast Iron |  |  |  |  | 2090000 | 1672000 |  |  | 80.5 | 80 | 75.4 | [6 empty] | Federally-Regulated Commercial & Industrial Equipment | 2007-12-12 |  |  |  | 2019-07-09
Burnham Commercial | New Yorker Boiler Co. | CGS60A*I- | Steam | Natural Gas | Induced Draft | FALSE | FALSE | 1 |  |  |  |  | Stack Damper | Non-Condensing | Single-Stage | Cast Iron |  |  |  |  | 175000 | 143000 | [9 empty] | 81.4 | 75 | Federally-Regulated Consumer Product | 2007-11-14 |  |  |  | 2019-07-09
Burnham Commercial | Crown Boiler Co. | ODV-75 | Water | Oil | Pressure | FALSE | FALSE | 1 |  |  |  |  | None | Non-Condensing | Single-Stage | Cast Iron | Single-Speed | 0.04 | Standard |  | 105000 | 91000 | [9 empty] | 85 | 80 | Federally-Regulated Consumer Product | 2007-11-14 |  |  |  | 2019-07-09
Burnham Commercial | Burnham Corp. | 203 | Water | Natural Gas | Induced Draft | FALSE | FALSE | 1 |  |  |  |  | Stack Damper | Non-Condensing | Single-Stage | Cast Iron | Single-Speed | 0.04 | Standard |  | 62000 | 52000 | [9 empty] | 82.6 | 80 | Federally-Regulated Consumer Product | 2007-11-14 |  |  |  | 2019-07-09
Burnham Commercial | New Yorker Boiler Co. | CGS30A*I- | Steam | LPG | Induced Draft | FALSE | FALSE | 1 |  |  |  |  | Stack Damper | Non-Condensing | Single-Stage | Cast Iron |  |  |  |  | 70000 | 57000 | [9 empty] | 81.4 | 75 | Federally-Regulated Consumer Product | 2007-11-14 |  |  |  | 2019-07-09
Burnham Commercial | New Yorker Boiler Co. | CL3-105 | Water | Oil | Power | FALSE | FALSE | 1 |  |  |  |  | None | Non-Condensing | Single-Stage | Cast Iron |  |  |  |  | 105000 | 91000 | [9 empty] | 85.1 | 80 | Federally-Regulated Consumer Product | 2007-11-14 |  |  |  | 2019-07-09
Burnham Commercial | Crown Boiler Co. | 32-855*N | Both Steam & Water | LPG | Induced Draft | FALSE | FALSE | 1 |  |  |  |  | None | Non-Condensing | Single-Stage | Cast Iron |  |  |  |  | 855000 | 684000 |  |  | 80.5 | 80 | 75.4 | [6 empty] | Federally-Regulated Commercial & Industrial Equipment | 2007-12-12 |  |  |  | 2019-07-09
Burnham Commercial | Burnham Corp. | PVG-9 | Water | Natural Gas | Induced Draft | FALSE | FALSE | 1 |  |  |  |  | None | Non-Condensing | Single-Stage | Cast Iron | Single-Speed | 0.04 | Standard |  | 280000 | 238000 | [9 empty] | 84 | 80 | Federally-Regulated Consumer Product | 2007-11-14 |  |  |  | 2019-07-09
Burnham Commercial | New Yorker Boiler Co. | CGS60A*I- | Steam | LPG | Induced Draft | FALSE | FALSE | 1 |  |  |  |  | Stack Damper | Non-Condensing | Single-Stage | Cast Iron |  |  |  |  | 175000 | 143000 | [9 empty] | 81.4 | 75 | Federally-Regulated Consumer Product | 2007-11-14 |  |  |  | 2019-07-09
Burnham Commercial | Burnham Corp. | V85NS | Steam | Oil | Power | FALSE | FALSE | 1 |  |  |  |  | None | Non-Condensing | Single-Stage | Cast Iron | Single-Speed | 0.04 | Standard |  | 231000 | 196000 | [9 empty] | 83.2 | 80 | Federally-Regulated Consumer Product | 2007-11-14 |  |  |  | 2019-07-09
Burnham Commercial | Burnham Corp. | RV6 | Water | LPG | Induced Draft | FALSE | FALSE | 1 |  |  |  |  | None | Non-Condensing | Single-Stage | Cast Iron | Single-Speed | 0.08 | Standard |  | 164000 | 143000 | [9 empty] | 87.2 | 80 | Federally-Regulated Consumer Product | 2007-11-14 |  |  |  | 2019-07-09
Burnham Commercial | New Yorker Boiler Co. | FR232 | Water | Oil | Power | FALSE | FALSE | 1 |  |  |  |  | None | Non-Condensing | Single-Stage | Other | Single-Speed | 0.04 | Standard |  | 280000 | 242000 | [9 empty] | 85.1 | 80 | Federally-Regulated Consumer Product | 2007-11-14 |  |  |  | 2019-07-09
Burnham Commercial | Burnham Corp. | PVG-5 | Water | LPG | Induced Draft | FALSE | FALSE | 1 |  |  |  |  | None | Non-Condensing | Single-Stage | Cast Iron | Single-Speed | 0.04 | Standard |  | 140000 | 120000 | [9 empty] | 85.3 | 80 | Federally-Regulated Consumer Product | 2007-11-14 |  |  |  | 2019-07-09
Burnham Commercial | Crown Boiler Co. | 32-2280*N | Both Steam & Water | LPG | Induced Draft | FALSE | FALSE | 1 |  |  |  |  | None | Non-Condensing | Single-Stage | Cast Iron |  |  |  |  | 2280000 | 1824000 |  |  | 80.5 | 80 | 75.4 | [6 empty] | Federally-Regulated Commercial & Industrial Equipment | 2007-12-12 |  |  |  | 2019-07-09
Burnham Commercial | Crown Boiler Co. | JSE310S | Steam | Natural Gas | Induced Draft | TRUE | FALSE | 1 |  |  |  |  | None | Non-Condensing | Single-Stage | Cast Iron |  |  |  |  | 310000 | 245000 |  |  | 80 | 80 | 77 | [6 empty] | Federally-Regulated Commercial & Industrial Equipment | 2007-12-12 |  |  |  | 2019-07-09
Burnham Commercial | Crown Boiler Co. | 24-08 | Both Steam & Water | Natural Gas | Power | FALSE | FALSE | 1 |  |  |  |  | None | Non-Condensing | Single-Stage | Cast Iron |  |  |  |  | 1358000 | 1089000 |  |  | 82.3 | 80 | 80.2 | [6 empty] | Federally-Regulated Commercial & Industrial Equipment | 2007-12-12 |  |  |  | 2019-07-09
Burnham Commercial | Burnham Corp. | IN10 | Steam | Natural Gas | Induced Draft | TRUE | FALSE | 1 |  |  |  |  | None | Non-Condensing | Single-Stage | Cast Iron |  |  |  |  | 315000 | 260000 |  |  | 82.5 | 80 | 79.5 | [6 empty] | Federally-Regulated Commercial & Industrial Equipment | 2007-12-12 |  |  |  | 2019-07-09
Burnham Commercial | Crown Boiler Co. | 32-1235*N | Both Steam & Water | Natural Gas | Induced Draft | FALSE | FALSE | 1 |  |  |  |  | None | Non-Condensing | Single-Stage | Cast Iron |  |  |  |  | 1235000 | 988000 |  |  | 80.5 | 80 | 75.4 | [6 empty] | Federally-Regulated Commercial & Industrial Equipment | 2007-12-12 |  |  |  | 2019-07-09
Burnham Commercial | Burnham Corp. | SP3 | Water | Natural Gas | Induced Draft | FALSE | FALSE | 1 |  |  |  |  | None | Non-Condensing | Single-Stage | Cast Iron | Single-Speed | 0.04 | Standard |  | 62000 | 52000 | [9 empty] | 84 | 80 | Federally-Regulated Consumer Product | 2007-11-14 |  |  |  | 2019-07-09
Burnham Commercial | Crown Boiler Co. | 24-10 | Both Steam & Water | Oil | Power | FALSE | FALSE | 1 |  |  |  |  | None | Non-Condensing | Single-Stage | Cast Iron |  |  |  |  | 1820000 | 1505000 |  |  | 84.8 | 83 | 82.7 | [6 empty] | Federally-Regulated Commercial & Industrial Equipment | 2007-12-12 |  |  |  | 2019-07-09
Burnham Commercial | Crown Boiler Co. | 24-12 | Both Steam & Water | Oil | Power | FALSE | FALSE | 1 |  |  |  |  | None | Non-Condensing | Single-Stage | Cast Iron |  |  |  |  | 2240000 | 1852000 |  |  | 84.7 | 83 | 82.7 | [6 empty] | Federally-Regulated Commercial & Industrial Equipment | 2007-12-12 |  |  |  | 2019-07-09
Burnham Commercial | Burnham Corp. | IN3L*I | Water | Natural Gas | Induced Draft | FALSE | FALSE | 1 |  |  |  |  | Stack Damper | Non-Condensing | Single-Stage | Cast Iron |  |  |  |  | 62000 | 51000 | [9 empty] | 83.1 | 80 | Federally-Regulated Consumer Product | 2007-11-14 |  |  |  | 2019-07-09
Burnham Commercial | Crown Boiler Co. | BSI379S | Both Steam & Water | Natural Gas | Induced Draft | TRUE | FALSE | 1 |  |  |  |  | None | Non-Condensing | Single-Stage | Cast Iron |  |  |  |  | 379000 | 313000 |  |  | 82.5 | 80 | 79.5 | [6 empty] | Federally-Regulated Commercial & Industrial Equipment | 2007-12-12 |  |  |  | 2019-07-09
Burnham Commercial | Crown Boiler Co. | BWC120 | Water | LPG | Induced Draft | FALSE | FALSE | 1 |  |  |  | None | None | Condensing | Step Modulating | Other | Single-Speed | 0.13 | Standard |  | 120000 | 107000 | 40000 | 37000 | [7 empty] | 95.2 | 80 | Federally-Regulated Consumer Product | 2008-09-25 |  |  |  | 2019-07-09
Burnham Commercial | Burnham Corp. | RVII3 | Water | Natural Gas | Induced Draft | FALSE | FALSE | 1 |  |  |  |  | None | Condensing | Single-Stage | Cast Iron | Single-Speed | 0.08 | Standard |  | 62000 | 57000 | [9 empty] | 91.2 | 80 | Federally-Regulated Consumer Product | 2007-11-14 |  |  |  | 2019-07-09
Burnham Commercial | Burnham Corp. | SP5 | Water | Natural Gas | Induced Draft | FALSE | FALSE | 1 |  |  |  |  | None | Non-Condensing | Single-Stage | Cast Iron | Single-Speed | 0.04 | Standard |  | 130000 | 108000 | [9 empty] | 83 | 80 | Federally-Regulated Consumer Product | 2007-11-14 |  |  |  | 2019-07-09
Burnham Commercial | Crown Boiler Co. | BWC070 | Water | LPG | Induced Draft | FALSE | FALSE | 1 |  |  |  | None | None | Condensing | Step Modulating | Other | Single-Speed | 0.04 | Standard |  | 70000 | 63000 | 30000 | 27000 | [7 empty] | 95.4 | 80 | Federally-Regulated Consumer Product | 2008-09-25 |  |  |  | 2019-07-09
Burnham Commercial | Burnham Corp. | IN8L*I | Water | LPG | Induced Draft | FALSE | FALSE | 1 |  |  |  |  | Stack Damper | Non-Condensing | Single-Stage | Cast Iron |  |  |  |  | 245000 | 202000 | [9 empty] | 83.2 | 80 | Federally-Regulated Consumer Product | 2007-11-14 |  |  |  | 2019-07-09
Burnham Commercial | Crown Boiler Co. | 32-2565*N | Both Steam & Water | Natural Gas | Induced Draft | FALSE | FALSE | 1 |  |  |  |  | None | Non-Condensing | Single-Stage | Cast Iron |  |  |  |  | 2565000 | 2052000 |  |  | 80.5 | 80 | 75.4 | [6 empty] | Federally-Regulated Commercial & Industrial Equipment | 2007-12-12 |  |  |  | 2019-07-09
Burnham Commercial | Crown Boiler Co. | CWI241E | Water | LPG | Induced Draft | FALSE | FALSE | 1 |  |  |  |  | Stack Damper | Non-Condensing | Single-Stage | Cast Iron | Single-Speed | 0.04 | Standard |  | 241000 | 201000 | [9 empty] | 83.2 | 80 | Federally-Regulated Consumer Product | 2007-11-14 |  |  |  | 2019-07-09
Burnham Commercial | New Yorker Boiler Co. | PVCG60*I- | Water | LPG | Induced Draft | FALSE | FALSE | 1 |  |  |  |  | None | Non-Condensing | Single-Stage | Cast Iron | Single-Speed | 0.04 | Standard |  | 164000 | 135000 | [9 empty] | 82 | 80 | Federally-Regulated Consumer Product | 2007-11-14 |  |  |  | 2019-07-09
Burnham Commercial | Burnham Corp. | SCG-8 | Water | Natural Gas | Induced Draft | FALSE | FALSE | 1 |  |  |  |  | None | Non-Condensing | Single-Stage | Cast Iron | Single-Speed | 0.04 | Standard |  | 245000 | 208000 | [9 empty] | 84.5 | 80 | Federally-Regulated Consumer Product | 2007-11-14 |  |  |  | 2019-07-09
Burnham Commercial | Crown Boiler Co. | LCW120 | Water | Oil | Power | FALSE | FALSE | 1 |  |  |  |  | None | Non-Condensing | Single-Stage | Cast Iron |  |  |  |  | 168000 | 147000 | [9 empty] | 85.9 | 80 | Federally-Regulated Consumer Product | 2008-04-14 |  |  |  | 2019-07-09
Burnham Commercial | New Yorker Boiler Co. | CG30CHNI | Water | Natural Gas | Induced Draft | FALSE | FALSE | 1 |  |  |  |  | Stack Damper | Non-Condensing | Single-Stage | Cast Iron | Single-Speed | 0.04 | Standard |  | 62000 | 52000 | [9 empty] | 84 | 80 | Federally-Regulated Consumer Product | 2008-12-24 |  |  |  | 2019-07-09
Burnham Commercial | Burnham Corp. | PVG-8 | Water | Natural Gas | Induced Draft | FALSE | FALSE | 1 |  |  |  |  | None | Non-Condensing | Single-Stage | Cast Iron | Single-Speed | 0.04 | Standard |  | 245000 | 208000 | [9 empty] | 84.5 | 80 | Federally-Regulated Consumer Product | 2007-11-14 |  |  |  | 2019-07-09
Burnham Commercial | Burnham Corp. | RSAE125 | Water | Oil | Power | FALSE | FALSE | 1 |  |  |  |  | None | Non-Condensing | Single-Stage | Other | Single-Speed | 0.04 | Standard |  | 91000 | 78000 | [9 empty] | 86.1 | 80 | Federally-Regulated Consumer Product | 2007-11-14 |  |  |  | 2019-07-09
Burnham Commercial | Crown Boiler Co. | CTPR-3 | Water | Oil | Pressure | FALSE | FALSE | 1 |  |  |  |  | None | Non-Condensing | Single-Stage | Cast Iron | Single-Speed | 0.04 | Standard |  | 105000 | 92000 | [9 empty] | 87.6 | 80 | Federally-Regulated Consumer Product | 2007-11-14 |  |  |  | 2019-07-09
Burnham Commercial | Crown Boiler Co. | 32-2090*N | Both Steam & Water | LPG | Induced Draft | FALSE | FALSE | 1 |  |  |  |  | None | Non-Condensing | Single-Stage | Cast Iron |  |  |  |  | 2090000 | 1672000 |  |  | 80.5 | 80 | 75.4 | [6 empty] | Federally-Regulated Commercial & Industrial Equipment | 2007-12-12 |  |  |  | 2019-07-09
Burnham Commercial | Crown Boiler Co. | 24-10 | Both Steam & Water | LPG | Power | FALSE | FALSE | 1 |  |  |  |  | None | Non-Condensing | Single-Stage | Cast Iron |  |  |  |  | 1867000 | 1497000 |  |  | 82.2 | 80 | 80.2 | [6 empty] | Federally-Regulated Commercial & Industrial Equipment | 2007-12-12 |  |  |  | 2019-07-09
Burnham Commercial | Crown Boiler Co. | 24-11 | Both Steam & Water | Oil | Power | FALSE | FALSE | 1 |  |  |  |  | None | Non-Condensing | Single-Stage | Cast Iron |  |  |  |  | 2044000 | 1690000 |  |  | 84.7 | 83 | 82.7 | [6 empty] | Federally-Regulated Commercial & Industrial Equipment | 2007-12-12 |  |  |  | 2019-07-09
Burnham Commercial | Burnham Corp. | IN9 | Steam | Natural Gas | Induced Draft | FALSE | FALSE | 1 |  |  |  |  | Stack Damper | Non-Condensing | Single-Stage | Cast Iron |  |  |  |  | 280000 | 231000 | [9 empty] | 82.2 | 75 | Federally-Regulated Consumer Product | 2007-11-14 |  |  |  | 2019-07-09
Burnham Commercial | Crown Boiler Co. | LCS150 | Steam | Oil | Power | FALSE | FALSE | 1 |  |  |  |  | None | Non-Condensing | Single-Stage | Cast Iron |  |  |  |  | 210000 | 177000 | [9 empty] | 82.9 | 80 | Federally-Regulated Consumer Product | 2008-04-14 |  |  |  | 2019-07-09
Burnham Commercial | Crown Boiler Co. | CWD220 | Water | LPG | Induced Draft | FALSE | FALSE | 1 |  |  |  |  | None | Non-Condensing | Single-Stage | Cast Iron | Single-Speed | 0.04 | Standard |  | 220000 | 189000 | [9 empty] | 85.2 | 80 | Federally-Regulated Consumer Product | 2007-11-14 |  |  |  | 2019-07-09
Burnham Commercial | New Yorker Boiler Co. | CG60C_I | Water | Natural Gas | Induced Draft | FALSE | FALSE | 1 |  |  |  |  | Stack Damper | Non-Condensing | Single-Stage | Cast Iron | Single-Speed | 0.04 | Standard |  | 164000 | 136000 | [9 empty] | 81.7 | 80 | Federally-Regulated Consumer Product | 2007-11-14 |  |  |  | 2019-07-09
Burnham Commercial | Crown Boiler Co. | BCW225 | Water | Natural Gas | Induced Draft | FALSE | FALSE | 1 |  |  |  | None | None | Condensing | Step Modulating | Other | Single-Speed | 0.13 | Standard |  | 225000 | 202000 | 75000 | 68000 | [7 empty] | 94.2 | 80 | Federally-Regulated Consumer Product | 2008-09-25 |  |  |  | 2019-07-09
Burnham Commercial | Crown Boiler Co. | JSE379S | Steam | Natural Gas | Induced Draft | TRUE | FALSE | 1 |  |  |  |  | None | Non-Condensing | Single-Stage | Cast Iron |  |  |  |  | 379000 | 299000 |  |  | 80 | 80 | 77 | [6 empty] | Federally-Regulated Commercial & Industrial Equipment | 2007-12-12 |  |  |  | 2019-07-09
Burnham Commercial | New Yorker Boiler Co. | FR462W | Water | Oil | Power | FALSE | FALSE | 1 |  |  |  |  | None | Non-Condensing | Single-Stage | Other | Single-Speed |  | Standard |  | 560000 | 462000 |  |  | 84.2 | 83 | 82.7 | [6 empty] | Federally-Regulated Commercial & Industrial Equipment | 2007-12-12 |  |  |  | 2019-07-09
Burnham Commercial | Burnham Corp. | IN8 | Steam | LPG | Induced Draft | FALSE | FALSE | 1 |  |  |  |  | Stack Damper | Non-Condensing | Single-Stage | Cast Iron |  |  |  |  | 245000 | 202000 | [9 empty] | 82.2 | 75 | Federally-Regulated Consumer Product | 2007-11-14 |  |  |  | 2019-07-09
Burnham Commercial | Burnham Corp. | ALP399 | Water | Natural Gas | Power | FALSE | FALSE | 1 |  |  |  | None | None | Condensing | Step Modulating | Other |  |  |  |  | 399000 | 376000 | 79800000 |  | 94.5 | 80 | 94.1 | [6 empty] | Federally-Regulated Commercial & Industrial Equipment | 2008-04-14 |  |  |  | 2019-07-09
Burnham Commercial | Crown Boiler Co. | CT45 | Water | Oil | Pressure | FALSE | FALSE | 1 |  |  |  |  | None | Non-Condensing | Single-Stage | Cast Iron | Single-Speed | 0.04 | Standard |  | 189000 | 160000 | [9 empty] | 84 | 80 | Federally-Regulated Consumer Product | 2007-11-14 |  |  |  | 2019-07-09
Burnham Commercial | Burnham Corp. | V88S | Steam | Oil | Power | FALSE | FALSE | 1 |  |  |  |  | None | Non-Condensing | Single-Stage | Cast Iron |  |  |  |  | 329000 | 266000 |  |  | 84.2 | 83 | 81.4 | [6 empty] | Federally-Regulated Commercial & Industrial Equipment | 2007-12-12 |  |  |  | 2019-07-09
Burnham Commercial | New Yorker Boiler Co. | CG40C_I | Water | LPG | Induced Draft | FALSE | FALSE | 1 |  |  |  |  | Stack Damper | Non-Condensing | Single-Stage | Cast Iron | Single-Speed | 0.04 | Standard |  | 96000 | 80000 | [9 empty] | 82.3 | 80 | Federally-Regulated Consumer Product | 2007-11-14 |  |  |  | 2019-07-09
Burnham Commercial | Crown Boiler Co. | 32-1045*N | Both Steam & Water | LPG | Induced Draft | FALSE | FALSE | 1 |  |  |  |  | None | Non-Condensing | Single-Stage | Cast Iron |  |  |  |  | 1045000 | 836000 |  |  | 80.5 | 80 | 75.4 | [6 empty] | Federally-Regulated Commercial & Industrial Equipment | 2007-12-12 |  |  |  | 2019-07-09
Burnham Commercial | Crown Boiler Co. | 24-03 | Both Steam & Water | LPG | Induced Draft | FALSE | FALSE | 1 |  |  |  |  | None | Non-Condensing | Single-Stage | Cast Iron |  |  |  |  | 438000 | 350000 |  |  | 82.5 | 80 | 80 | [6 empty] | Federally-Regulated Commercial & Industrial Equipment | 2007-12-12 |  |  |  | 2019-07-09
Burnham Commercial | Burnham Corp. | MST396 | Steam | Oil | Power | FALSE | FALSE | 1 |  |  |  |  | None | Non-Condensing | Single-Stage | Cast Iron |  |  |  |  | 147000 | 127000 | [9 empty] | 86 | 80 | Federally-Regulated Consumer Product | 2007-11-14 |  |  |  | 2019-07-09
Burnham Commercial | Crown Boiler Co. | 32-2280*N | Both Steam & Water | Natural Gas | Induced Draft | FALSE | FALSE | 1 |  |  |  |  | None | Non-Condensing | Single-Stage | Cast Iron |  |  |  |  | 2280000 | 1824000 |  |  | 80.5 | 80 | 75.4 | [6 empty] | Federally-Regulated Commercial & Industrial Equipment | 2007-12-12 |  |  |  | 2019-07-09
Burnham Commercial | Burnham Corp. | 202 | Water | LPG | Induced Draft | FALSE | FALSE | 1 |  |  |  |  | Stack Damper | Non-Condensing | Single-Stage | Cast Iron | Single-Speed | 0.04 | Standard |  | 37500 | 31000 | [9 empty] | 82.3 | 80 | Federally-Regulated Consumer Product | 2007-11-14 |  |  |  | 2019-07-09
Burnham Commercial | Crown Boiler Co. | KSZ120 | Steam | Oil | Power | FALSE | FALSE | 1 |  |  |  |  | None | Non-Condensing | Single-Stage | Cast Iron |  |  |  |  | 168000 | 144000 | [9 empty] | 84.5 | 80 | Federally-Regulated Consumer Product | 2007-11-14 |  |  |  | 2019-07-09
Burnham Commercial | Burnham Corp. | IN4L*I | Water | LPG | Induced Draft | FALSE | FALSE | 1 |  |  |  |  | Stack Damper | Non-Condensing | Single-Stage | Cast Iron |  |  |  |  | 105000 | 87000 | [9 empty] | 83.1 | 80 | Federally-Regulated Consumer Product | 2007-11-14 |  |  |  | 2019-07-09
Burnham Commercial | Crown Boiler Co. | CWD138 | Water | Natural Gas | Induced Draft | FALSE | FALSE | 1 |  |  |  |  | None | Non-Condensing | Single-Stage | Cast Iron | Single-Speed | 0.04 | Standard |  | 137500 | 118000 | [9 empty] | 85.2 | 80 | Federally-Regulated Consumer Product | 2007-11-14 |  |  |  | 2019-07-09
Burnham Commercial | Crown Boiler Co. | BSI379S | Both Steam & Water | LPG | Induced Draft | TRUE | FALSE | 1 |  |  |  |  | None | Non-Condensing | Single-Stage | Cast Iron |  |  |  |  | 379000 | 313000 |  |  | 82.5 | 80 | 79.5 | [6 empty] | Federally-Regulated Commercial & Industrial Equipment | 2007-12-12 |  |  |  | 2019-07-09
Burnham Commercial | Burnham Corp. | C3 | Water | Oil | Power | FALSE | FALSE | 1 |  |  |  |  | None | Non-Condensing | Single-Stage | Cast Iron | Single-Speed | 0.04 | Standard |  | 105000 | 89000 | [9 empty] | 83.5 | 80 | Federally-Regulated Consumer Product | 2007-11-14 |  |  |  | 2019-07-09
Burnham Commercial | Crown Boiler Co. | TWI061EN | Water | LPG | Induced Draft | FALSE | FALSE | 1 |  |  |  |  | None | Non-Condensing | Single-Stage | Cast Iron | Single-Speed | 0.04 | Standard |  | 61000 | 51000 | [9 empty] | 83 | 80 | Federally-Regulated Consumer Product | 2007-11-14 |  |  |  | 2019-07-09
Burnham Commercial | Crown Boiler Co. | 24-05 | Both Steam & Water | LPG | Power | FALSE | FALSE | 1 |  |  |  |  | None | Non-Condensing | Single-Stage | Cast Iron |  |  |  |  | 792000 | 634000 |  |  | 82.4 | 80 | 80.1 | [6 empty] | Federally-Regulated Commercial & Industrial Equipment | 2007-12-12 |  |  |  | 2019-07-09
Burnham Commercial | Burnham Corp. | SP5 | Water | LPG | Induced Draft | FALSE | FALSE | 1 |  |  |  |  | None | Non-Condensing | Single-Stage | Cast Iron | Single-Speed | 0.04 | Standard |  | 130000 | 108000 | [9 empty] | 83 | 80 | Federally-Regulated Consumer Product | 2007-11-14 |  |  |  | 2019-07-09
Burnham Commercial | Crown Boiler Co. | BSI345S | Both Steam & Water | LPG | Induced Draft | TRUE | FALSE | 1 |  |  |  |  | None | Non-Condensing | Single-Stage | Cast Iron |  |  |  |  | 345000 | 285000 |  |  | 82.5 | 80 | 79.5 | [6 empty] | Federally-Regulated Commercial & Industrial Equipment | 2007-12-12 |  |  |  | 2019-07-09
Burnham Commercial | Burnham Corp. | IN7 | Steam | LPG | Induced Draft | FALSE | FALSE | 1 |  |  |  |  | Stack Damper | Non-Condensing | Single-Stage | Cast Iron |  |  |  |  | 210000 | 173000 | [9 empty] | 82.1 | 75 | Federally-Regulated Consumer Product | 2007-11-14 |  |  |  | 2019-07-09
Burnham Commercial | Crown Boiler Co. | CWI103E | Water | Natural Gas | Induced Draft | FALSE | FALSE | 1 |  |  |  |  | Stack Damper | Non-Condensing | Single-Stage | Cast Iron | Single-Speed | 0.04 | Standard |  | 103000 | 86000 | [9 empty] | 83.1 | 80 | Federally-Regulated Consumer Product | 2007-11-14 |  |  |  | 2019-07-09
Burnham Commercial | Burnham Corp. | FMC090 | Water | LPG | Induced Draft | FALSE | FALSE | 1 |  |  |  | None | None | Condensing | Step Modulating | Other | Single-Speed | 0.13 | Standard |  | 90000 | 80000 | 30000 | 27000 | [7 empty] | 94.5 | 80 | Federally-Regulated Consumer Product | 2008-09-25 |  |  |  | 2019-07-09
Burnham Commercial | Burnham Corp. | RVII4 | Water | LPG | Induced Draft | FALSE | FALSE | 1 |  |  |  |  | None | Condensing | Single-Stage | Cast Iron | Single-Speed | 0.08 | Standard |  | 96000 | 88000 | [9 empty] | 90.8 | 80 | Federally-Regulated Consumer Product | 2007-11-14 |  |  |  | 2019-07-09
Burnham Commercial | New Yorker Boiler Co. | CGS70A*I- | Steam | LPG | Induced Draft | FALSE | FALSE | 1 |  |  |  |  | Stack Damper | Non-Condensing | Single-Stage | Cast Iron |  |  |  |  | 210000 | 172000 | [9 empty] | 81.5 | 75 | Federally-Regulated Consumer Product | 2007-11-14 |  |  |  | 2019-07-09
Burnham Commercial | Crown Boiler Co. | JSE310E | Steam | Natural Gas | Induced Draft | FALSE | FALSE | 1 |  |  |  |  | None | Non-Condensing | Single-Stage | Cast Iron |  |  |  |  | 310000 | 245000 |  |  | 80 | 80 | 77 | [6 empty] | Federally-Regulated Commercial & Industrial Equipment | 2007-12-12 |  |  |  | 2019-07-09
Gasmaster Industries, Inc. | Gasmaster | GMI 400 | Both Steam & Water | Natural Gas | Power | FALSE | FALSE | 3 |  |  |  | No Match | No Match | No Match | No Match | Other | No Match |  | No Match |  | 400000 |  | 20000 |  | 94 | 80 |  |  |  |  | 98 |  |  | Federally-Regulated Commercial & Industrial Equipment | 2000-05-18 |  |  |  | 2019-07-09
Gasmaster Industries, Inc. | Gasmaster | GMI 300 | Both Steam & Water | Natural Gas | Power | FALSE | FALSE | 3 |  |  |  | No Match | No Match | No Match | No Match | Other | No Match |  | No Match |  | 300000 |  | 15000 |  | 95.6 | 80 |  |  |  |  | 98 |  |  | Federally-Regulated Commercial & Industrial Equipment | 2000-05-18 |  |  |  | 2019-07-09
Gasmaster Industries, Inc. | Gasmaster | GMI 800 | Both Steam & Water | Natural Gas | Power | FALSE | FALSE | 3 |  |  |  | No Match | No Match | No Match | No Match | Other | No Match |  | No Match |  | 800000 |  | 40000 |  | 93 | 80 |  |  |  |  | 98 |  |  | Federally-Regulated Commercial & Industrial Equipment | 2000-05-18 |  |  |  | 2019-07-09
Gasmaster Industries, Inc. | Gasmaster | GMI 1M | Both Steam & Water | Natural Gas | Power | FALSE | FALSE | 3 |  |  |  | No Match | No Match | No Match | No Match | Other | No Match |  | No Match |  | 1000000 |  | 50000 |  | 93 | 80 |  |  |  |  | 98 |  |  | Federally-Regulated Commercial & Industrial Equipment | 2000-05-18 |  |  |  | 2019-07-09
Gasmaster Industries, Inc. | Gasmaster | GMI 600 | Both Steam & Water | Natural Gas | Power | FALSE | FALSE | 3 |  |  |  | No Match | No Match | No Match | No Match | Other | No Match |  | No Match |  | 600000 |  | 30000 |  | 95.8 | 80 |  |  |  |  | 98 |  |  | Federally-Regulated Commercial & Industrial Equipment | 2000-05-18 |  |  |  | 2019-07-09
Unilux Manufacturing, Inc. | Unilux Manufacturing, Inc. | ZW 75 HS | Both Steam & Water | Combo (Natural Gas & Oil) | Power | FALSE | FALSE | 3 |  |  |  | No Match | No Match | No Match | No Match | Other | No Match |  | No Match |  | 862000 |  | 287000 |  | 83.5 | 80 |  |  | 10 |  | 82 |  |  | Federally-Regulated Commercial & Industrial Equipment | 1998-02-10 |  |  |  | 2019-07-09
Unilux Manufacturing, Inc. | Unilux Manufacturing, Inc. | ZW 75 LS | Both Steam & Water | Combo (Natural Gas & Oil) | Power | FALSE | FALSE | 3 |  |  |  | No Match | No Match | No Match | No Match | Other | No Match |  | No Match |  | 862000 |  | 287000 |  | 83.5 | 80 |  |  | 10 |  | 82 |  |  | Federally-Regulated Commercial & Industrial Equipment | 1998-02-10 |  |  |  | 2019-07-09
Unilux Manufacturing, Inc. | Unilux Manufacturing, Inc. | ZW 50 W | Both Steam & Water | Combo (Natural Gas & Oil) | Power | FALSE | FALSE | 3 |  |  |  | No Match | No Match | No Match | No Match | Other | No Match |  | No Match |  | 575000 |  | 192000 |  | 86 | 80 |  |  | 10 |  | 84 |  |  | Federally-Regulated Commercial & Industrial Equipment | 1998-02-10 |  |  |  | 2019-07-09
Unilux Manufacturing, Inc. | Unilux Manufacturing, Inc. | ZW 50 HS | Both Steam & Water | Combo (Natural Gas & Oil) | Power | FALSE | FALSE | 3 |  |  |  | No Match | No Match | No Match | No Match | Other | No Match |  | No Match |  | 575000 |  | 192000 |  | 83.5 | 80 |  |  | 10 |  | 82 |  |  | Federally-Regulated Commercial & Industrial Equipment | 1998-02-10 |  |  |  | 2019-07-09
Unilux Manufacturing, Inc. | Unilux Manufacturing, Inc. | ZW 75 W | Both Steam & Water | Combo (Natural Gas & Oil) | Power | FALSE | FALSE | 3 |  |  |  | No Match | No Match | No Match | No Match | Other | No Match |  | No Match |  | 862000 |  | 287000 |  | 86 | 80 |  |  | 10 |  | 84 |  |  | Federally-Regulated Commercial & Industrial Equipment | 1998-02-10 |  |  |  | 2019-07-09
Unilux Manufacturing, Inc. | Unilux Manufacturing, Inc. | ZW 50 LS | Both Steam & Water | Combo (Natural Gas & Oil) | Power | FALSE | FALSE | 3 |  |  |  | No Match | No Match | No Match | No Match | Other | No Match |  | No Match |  | 575000 |  | 192000 |  | 83.5 | 80 |  |  | 10 |  | 82 |  |  | Federally-Regulated Commercial & Industrial Equipment | 1998-02-10 |  |  |  | 2019-07-09
Harsco Industrial / Patterson-Kelley | Mach | C-1050 | Water | Natural Gas | Power | FALSE | TRUE | 1 |  |  |  | None | None | Condensing | Step Modulating | Other | Single-Speed |  |  |  | 1050000 | 987000 | 210000 | 197400 | 94 | 80 | 93.9 | [6 empty] | Federally-Regulated Commercial & Industrial Equipment | 2009-03-14 |  |  |  | 2019-07-09
Harsco Industrial / Patterson-Kelley | Thermific | N1000 | Water | Natural Gas | Power | FALSE | TRUE | 1 |  |  |  | None | None | Non-Condensing | Single-Stage | Copper | Single-Speed |  | No Match |  | 1000000 | 850000 |  |  | 85 | 80 | 84 | [6 empty] | Federally-Regulated Commercial & Industrial Equipment | 2007-07-10 |  |  |  | 2019-07-09
Harsco Industrial / Patterson-Kelley | Thermific | N2000-MFD | Water | Natural Gas | Power | FALSE | TRUE | 1 |  |  |  | None | None | Non-Condensing | Step Modulating | Copper | Single-Speed |  | No Match |  | 2000000 | 1700000 | 400000 | 340000 | 85 | 80 | 84 | [6 empty] | Federally-Regulated Commercial & Industrial Equipment | 2007-07-10 |  |  |  | 2019-07-09
Harsco Industrial / Patterson-Kelley | Thermific | N2000-2 | Water | Natural Gas | Power | FALSE | TRUE | 1 |  |  |  | None | None | Non-Condensing | Two-Stage Modulating | Copper | Single-Speed |  | No Match |  | 2000000 | 1700000 | 1200000 | 1020000 | 85 | 80 | 83.6 | [6 empty] | Federally-Regulated Commercial & Industrial Equipment | 2007-07-10 |  |  |  | 2019-07-09
Harsco Industrial / Patterson-Kelley | Mach | C-300LNX | Water | Natural Gas | Power | FALSE | TRUE | 1 |  |  |  | None | None | Condensing | Step Modulating | Other | Dual-Speed |  |  |  | 300000 | 279000 | 60000 | 55800 | 93 | 80 | 92 | [6 empty] | Federally-Regulated Commercial & Industrial Equipment | 2009-03-14 |  |  |  | 2019-07-09
Harsco Industrial / Patterson-Kelley | Thermific | N1500-2 | Water | Natural Gas | Power | FALSE | TRUE | 1 |  |  |  | None | None | Non-Condensing | Two-Stage Modulating | Copper | Single-Speed |  | No Match |  | 1500000 | 1275000 | 900000 | 765000 | 85 | 80 | 83.6 | [6 empty] | Federally-Regulated Commercial & Industrial Equipment | 2007-07-10 |  |  |  | 2019-07-09
Harsco Industrial / Patterson-Kelley | Thermific | N1200 | Water | Natural Gas | Power | FALSE | TRUE | 1 |  |  |  | None | None | Non-Condensing | Single-Stage | Copper | Single-Speed |  | No Match |  | 1200000 | 1020000 |  |  | 85 | 80 | 84 | [6 empty] | Federally-Regulated Commercial & Industrial Equipment | 2007-07-10 |  |  |  | 2019-07-09
Harsco Industrial / Patterson-Kelley | Thermific | N1700-2 | Water | Natural Gas | Power | FALSE | TRUE | 1 |  |  |  | None | None | Non-Condensing | Two-Stage Modulating | Copper | Single-Speed |  | No Match |  | 1700000 | 1445000 | 1020000 | 867000 | 85 | 80 | 83.6 | [6 empty] | Federally-Regulated Commercial & Industrial Equipment | 2007-07-10 |  |  |  | 2019-07-09
Harsco Industrial / Patterson-Kelley | Mach | C-2000 | Water | Natural Gas | Power | FALSE | TRUE | 1 |  |  |  | None | None | Condensing | Step Modulating | Other | None |  |  |  | 2000000 | 1920000 | 400000 | 384000 | 96 | 80 | 95.8 | [6 empty] | Federally-Regulated Commercial & Industrial Equipment | 2009-03-14 |  |  |  | 2019-07-09
Harsco Industrial / Patterson-Kelley | Thermific | N1500-MFD | Water | Natural Gas | Power | FALSE | TRUE | 1 |  |  |  | None | None | Non-Condensing | Step Modulating | Copper | Single-Speed |  |  |  | 1500000 | 1275000 | 300000 | 255000 | 85 | 80 | 84 | [6 empty] | Federally-Regulated Commercial & Industrial Equipment | 2007-07-10 |  |  |  | 2019-07-09
Harsco Industrial / Patterson-Kelley | Thermific | N750-MFD | Water | Natural Gas | Power | FALSE | FALSE | 1 |  |  |  | None | None | Non-Condensing | Step Modulating | Copper |  |  |  |  | 750000 | 637500 | 200000 | 170000 | 85 | 80 | 84 | [6 empty] | Federally-Regulated Commercial & Industrial Equipment | 2009-03-05 |  |  |  | 2019-07-09
Harsco Industrial / Patterson-Kelley | Thermific | N1000-MFD | Water | Natural Gas | Power | FALSE | TRUE | 1 |  |  |  | None | None | Non-Condensing | Step Modulating | Copper | Single-Speed |  |  |  | 1000000 | 850000 | 200000 | 170000 | 85 | 80 | 84 | [6 empty] | Federally-Regulated Commercial & Industrial Equipment | 2009-03-14 |  |  |  | 2019-07-09
Harsco Industrial / Patterson-Kelley | Thermific | N700 | Water | Natural Gas | Power | FALSE | TRUE | 1 |  |  |  | None | None | Non-Condensing | Single-Stage | Copper | Single-Speed |  | No Match |  | 700000 | 595000 |  |  | 85 | 80 | 84 | [6 empty] | Federally-Regulated Commercial & Industrial Equipment | 2007-07-10 |  |  |  | 2019-07-09
Harsco Industrial / Patterson-Kelley | Mach | C-450LNX | Water | Natural Gas | Power | FALSE | TRUE | 1 |  |  |  | None | None | Condensing | Step Modulating | Other | Dual-Speed |  |  |  | 450000 | 418500 | 90000 | 83700 | 93 | 80 | 92 | [6 empty] | Federally-Regulated Commercial & Industrial Equipment | 2009-03-14 |  |  |  | 2019-07-09
Harsco Industrial / Patterson-Kelley | Mach | C-750 | Water | Natural Gas | Power | FALSE | TRUE | 1 |  |  |  | None | None | Condensing | Step Modulating | Other | Single-Speed |  |  |  | 750000 | 705000 | 150000 | 141000 | 94 | 80 | 93.9 | [6 empty] | Federally-Regulated Commercial & Industrial Equipment | 2009-03-14 |  |  |  | 2019-07-09
Harsco Industrial / Patterson-Kelley | Mach | C-900 | Water | Natural Gas | Power | FALSE | TRUE | 1 |  |  |  | None | None | Condensing | Step Modulating | Other | Single-Speed |  |  |  | 900000 | 846000 | 180000 | 169200 | 94 | 80 | 93.9 | [6 empty] | Federally-Regulated Commercial & Industrial Equipment | 2009-03-14 |  |  |  | 2019-07-09
Harsco Industrial / Patterson-Kelley | Mach | C-1500 | Water | Natural Gas | Power | FALSE | TRUE | 1 |  |  |  | None | None | Condensing | Step Modulating | Other | None |  |  |  | 1500000 | 1440000 | 300000 | 288000 | 96 | 80 | 95.8 | [6 empty] | Federally-Regulated Commercial & Industrial Equipment | 2009-03-14 |  |  |  | 2019-07-09
Glowcore Corp. | Glowcore | GB090A | Water | Natural Gas | Power | FALSE | FALSE | 1 |  |  |  | No Match | No Match | No Match | No Match | Other | No Match |  | No Match |  | 90000 | [10 empty] | 88.8 | 80 | Federally-Regulated Consumer Product | 2000-06-07 |  |  |  | 2019-07-09
Glowcore Corp. | Glowcore | GB060A | Water | Natural Gas | Power | FALSE | FALSE | 1 |  |  |  | No Match | No Match | No Match | No Match | Other | No Match |  | No Match |  | 60000 | [10 empty] | 89 | 80 | Federally-Regulated Consumer Product | 2000-06-07 |  |  |  | 2019-07-09
Glowcore Corp. | Glowcore | GB040A | Water | LPG | Power | FALSE | FALSE | 1 |  |  |  | No Match | No Match | No Match | No Match | Other | No Match |  | No Match |  | 40000 | [10 empty] | 89 | 80 | Federally-Regulated Consumer Product | 2000-06-07 |  |  |  | 2019-07-09
Glowcore Corp. | Glowcore | GB130A | Water | LPG | Power | FALSE | FALSE | 1 |  |  |  | No Match | No Match | No Match | No Match | Other | No Match |  | No Match |  | 130000 | [10 empty] | 88.8 | 80 | Federally-Regulated Consumer Product | 2000-06-07 |  |  |  | 2019-07-09
Glowcore Corp. | Glowcore | GB060A | Water | LPG | Power | FALSE | FALSE | 1 |  |  |  | No Match | No Match | No Match | No Match | Other | No Match |  | No Match |  | 60000 | [10 empty] | 89 | 80 | Federally-Regulated Consumer Product | 2000-06-07 |  |  |  | 2019-07-09
Glowcore Corp. | Glowcore | GB090A | Water | LPG | Power | FALSE | FALSE | 1 |  |  |  | No Match | No Match | No Match | No Match | Other | No Match |  | No Match |  | 90000 | [10 empty] | 88.8 | 80 | Federally-Regulated Consumer Product | 2000-06-07 |  |  |  | 2019-07-09
Glowcore Corp. | Glowcore | GB130A | Water | Natural Gas | Power | FALSE | FALSE | 1 |  |  |  | No Match | No Match | No Match | No Match | Other | No Match |  | No Match |  | 130000 | [10 empty] | 88.8 | 80 | Federally-Regulated Consumer Product | 2000-06-07 |  |  |  | 2019-07-09
Glowcore Corp. | Glowcore | GB040A | Water | Natural Gas | Power | FALSE | FALSE | 1 |  |  |  | No Match | No Match | No Match | No Match | Other | No Match |  | No Match |  | 40000 | [10 empty] | 89 | 80 | Federally-Regulated Consumer Product | 2000-06-07 |  |  |  | 2019-07-09
Glowcore Corp. | Glowcore | GB160A | Water | Natural Gas | Power | FALSE | FALSE | 1 |  |  |  | No Match | No Match | No Match | No Match | Other | No Match |  | No Match |  | 160000 | [10 empty] | 88.8 | 80 | Federally-Regulated Consumer Product | 2000-06-07 |  |  |  | 2019-07-09
Glowcore Corp. | Glowcore | GB160A | Water | LPG | Power | FALSE | FALSE | 1 |  |  |  | No Match | No Match | No Match | No Match | Other | No Match |  | No Match |  | 160000 | [10 empty] | 88.8 | 80 | Federally-Regulated Consumer Product | 2000-06-07 |  |  |  | 2019-07-09
Smith Cast Iron Boilers | Smith Cast Iron Boilers | 28HE-S/W-04 | Both Steam & Water | Natural Gas | Power | FALSE | FALSE | 1 |  |  |  |  | None | Non-Condensing | Single-Stage | Cast Iron |  |  |  |  | 1143000 | 931000 |  |  | 83.6 | 80 | 81.4 | [6 empty] | Federally-Regulated Commercial & Industrial Equipment | 2007-12-12 |  |  |  | 2019-07-09
Smith Cast Iron Boilers | Smith Cast Iron Boilers | 6500A-*-24 | Both Steam & Water | Natural Gas | Power | FALSE | FALSE | 1 |  |  |  |  | None | Non-Condensing | Single-Stage | Cast Iron |  |  |  |  | 16758000 | 13297000 |  |  | 81 | 80 | 79.3 | [6 empty] | Federally-Regulated Commercial & Industrial Equipment | 2007-12-12 |  |  |  | 2019-07-09
Smith Cast Iron Boilers | Smith Cast Iron Boilers | 28A-S/W-13 | Both Steam & Water | Natural Gas | Power | FALSE | FALSE | 1 |  |  |  |  | None | Non-Condensing | Single-Stage | Cast Iron |  |  |  |  | 4180000 | 3297000 |  |  | 81 | 80 | 78.9 | [6 empty] | Federally-Regulated Commercial & Industrial Equipment | 2007-12-12 |  |  |  | 2019-07-09
Smith Cast Iron Boilers | Smith Cast Iron Boilers | 28A-S/W-18 | Both Steam & Water | Natural Gas | Power | FALSE | FALSE | 1 |  |  |  |  | None | Non-Condensing | Single-Stage | Cast Iron |  |  |  |  | 5862000 | 4629000 |  |  | 81 | 80 | 79 | [6 empty] | Federally-Regulated Commercial & Industrial Equipment | 2007-12-12 |  |  |  | 2019-07-09
Smith Cast Iron Boilers | Smith Cast Iron Boilers | 19-S/W-06 | Both Steam & Water | Natural Gas | Power | FALSE | FALSE | 1 |  |  |  |  | None | Non-Condensing | Single-Stage | Cast Iron |  |  |  |  | 801000 | 644000 |  |  | 82.6 | 80 | 80.4 | [6 empty] | Federally-Regulated Commercial & Industrial Equipment | 2007-12-12 |  |  |  | 2019-07-09
Smith Cast Iron Boilers | Smith Cast Iron Boilers | M450A-*-21 | Both Steam & Water | Oil | Power | FALSE | FALSE | 1 |  |  |  |  | None | Non-Condensing | Single-Stage | Cast Iron |  |  |  |  | 6650000 | 5568000 |  |  | 84.8 | 83 | 83.6 | [6 empty] | Federally-Regulated Commercial & Industrial Equipment | 2008-05-08 |  |  |  | 2019-07-09
Smith Cast Iron Boilers | Smith Cast Iron Boilers | 3500A-*-07 | Both Steam & Water | Natural Gas | Power | FALSE | FALSE | 1 |  |  |  |  | None | Non-Condensing | Single-Stage | Cast Iron |  |  |  |  | 1889000 | 1478000 |  |  | 80.7 | 80 | 78.2 | [6 empty] | Federally-Regulated Commercial & Industrial Equipment | 2007-12-12 |  |  |  | 2019-07-09
Smith Cast Iron Boilers | Smith Cast Iron Boilers | 28HE-S/W-08 | Both Steam & Water | Natural Gas | Power | FALSE | FALSE | 1 |  |  |  |  | None | Non-Condensing | Single-Stage | Cast Iron |  |  |  |  | 2403000 | 1985000 |  |  | 83.5 | 80 | 82.6 | [6 empty] | Federally-Regulated Commercial & Industrial Equipment | 2007-12-12 |  |  |  | 2019-07-09
Smith Cast Iron Boilers | Smith Cast Iron Boilers | 6500A-*-24 | Both Steam & Water | Oil | Power | FALSE | FALSE | 1 |  |  |  |  | None | Non-Condensing | Single-Stage | Cast Iron |  |  |  |  | 15120000 | 13297000 |  |  | 83.5 | 83 | 81.8 | [6 empty] | Federally-Regulated Commercial & Industrial Equipment | 2007-12-12 |  |  |  | 2019-07-09
Smith Cast Iron Boilers | Smith Cast Iron Boilers | PGB200-S-4H-INTD | Steam | LPG | No Match | FALSE | FALSE | 1 |  |  |  | No Match | No Match | No Match | No Match | Cast Iron | No Match |  | No Match |  | 135000 | [10 empty] | 82 | 75 | Federally-Regulated Consumer Product | 1998-12-21 |  |  |  | 2019-07-09
Smith Cast Iron Boilers | Smith Cast Iron Boilers | 3500A-*-14 | Both Steam & Water | Natural Gas | Power | FALSE | FALSE | 1 |  |  |  |  | None | Non-Condensing | Single-Stage | Cast Iron |  |  |  |  | 4615000 | 3665000 |  |  | 80.8 | 80 | 79.4 | [6 empty] | Federally-Regulated Commercial & Industrial Equipment | 2007-12-12 |  |  |  | 2019-07-09
Smith Cast Iron Boilers | Smith Cast Iron Boilers | 19A-S/W-04 | Both Steam & Water | Natural Gas | Power | FALSE | FALSE | 1 |  |  |  |  | None | Non-Condensing | Single-Stage | Cast Iron |  |  |  |  | 520000 | 413000 |  |  | 82.7 | 80 | 79.5 | [6 empty] | Federally-Regulated Commercial & Industrial Equipment | 2007-12-12 |  |  |  | 2019-07-09
Smith Cast Iron Boilers | Smith Cast Iron Boilers | 350A-*-13 | Both Steam & Water | Oil | Power | FALSE | FALSE | 1 |  |  |  |  | None | Non-Condensing | Single-Stage | Cast Iron |  |  |  |  | 3220000 | 2643000 |  |  | 83.5 | 83 | 81.3 | [6 empty] | Federally-Regulated Commercial & Industrial Equipment | 2007-12-12 |  |  |  | 2019-07-09
Smith Cast Iron Boilers | Smith Cast Iron Boilers | GB100-W-4-HSI-D | Water | Natural Gas | No Match | FALSE | FALSE | 1 |  |  |  | No Match | No Match | No Match | No Match | Cast Iron | No Match |  | No Match |  | 75000 | [10 empty] | 84 | 80 | Federally-Regulated Consumer Product | 1998-12-21 |  |  |  | 2019-07-09
Smith Cast Iron Boilers | Smith Cast Iron Boilers | 19-S/W-12 | Both Steam & Water | Natural Gas | Power | FALSE | FALSE | 1 |  |  |  |  | None | Non-Condensing | Single-Stage | Cast Iron |  |  |  |  | 1645000 | 1339000 |  |  | 82.6 | 80 | 81.4 | [6 empty] | Federally-Regulated Commercial & Industrial Equipment | 2007-12-12 |  |  |  | 2019-07-09
Smith Cast Iron Boilers | Smith Cast Iron Boilers | 6500-*-17 | Both Steam & Water | Oil | Power | FALSE | FALSE | 1 |  |  |  |  | None | Non-Condensing | Single-Stage | Cast Iron |  |  |  |  | 10360000 | 8550000 |  |  | 84.1 | 83 | 83.6 | [6 empty] | Federally-Regulated Commercial & Industrial Equipment | 2007-12-12 |  |  |  | 2019-07-09
Smith Cast Iron Boilers | Smith Cast Iron Boilers | 28HE-S/W-07 | Both Steam & Water | Oil | Power | FALSE | FALSE | 1 |  |  |  |  | None | Non-Condensing | Single-Stage | Cast Iron |  |  |  |  | 2016000 | 1722000 |  |  | 86.1 | 83 | 85 | [6 empty] | Federally-Regulated Commercial & Industrial Equipment | 2007-12-12 |  |  |  | 2019-07-09
Smith Cast Iron Boilers | Smith Cast Iron Boilers | 650A-*-17 | Both Steam & Water | Natural Gas | Power | FALSE | FALSE | 1 |  |  |  |  | None | Non-Condensing | Single-Stage | Cast Iron |  |  |  |  | 8784000 | 7098000 |  |  | 82.3 | 80 | 80.8 | [6 empty] | Federally-Regulated Commercial & Industrial Equipment | 2007-12-12 |  |  |  | 2019-07-09
Smith Cast Iron Boilers | Smith Cast Iron Boilers | PGB250-S-7-CON | Steam | LPG | Power | TRUE | FALSE | 1 |  |  |  |  | Electro-Mechanical Flue Damper | Non-Condensing | Single-Stage | Cast Iron |  |  |  |  | 300000 | 240000 |  |  | 80 | 80 | 75.8 | [6 empty] | Federally-Regulated Commercial & Industrial Equipment | 2007-12-12 |  |  |  | 2019-07-09
Smith Cast Iron Boilers | Smith Cast Iron Boilers | 6500A-*-18 | Both Steam & Water | Oil | Power | FALSE | FALSE | 1 |  |  |  |  | None | Non-Condensing | Single-Stage | Cast Iron |  |  |  |  | 10500000 | 9228000 |  |  | 84 | 83 | 82.4 | [6 empty] | Federally-Regulated Commercial & Industrial Equipment | 2007-12-12 |  |  |  | 2019-07-09
Smith Cast Iron Boilers | Smith Cast Iron Boilers | 28HE-S/W-16 | Both Steam & Water | Oil | Power | FALSE | FALSE | 1 |  |  |  |  | None | Non-Condensing | Single-Stage | Cast Iron |  |  |  |  | 4760000 | 4095000 |  |  | 86 | 83 | 85.7 | [6 empty] | Federally-Regulated Commercial & Industrial Equipment | 2007-12-12 |  |  |  | 2019-07-09
Smith Cast Iron Boilers | Smith Cast Iron Boilers | PGB200-S-5-INTD | Steam | LPG | No Match | FALSE | FALSE | 1 |  |  |  | No Match | No Match | No Match | No Match | Cast Iron | No Match |  | No Match |  | 165000 | [10 empty] | 82 | 75 | Federally-Regulated Consumer Product | 1998-12-21 |  |  |  | 2019-07-09
Smith Cast Iron Boilers | Smith Cast Iron Boilers | GB100-W-4-INT-D | Water | Natural Gas | No Match | FALSE | FALSE | 1 |  |  |  | No Match | No Match | No Match | No Match | Cast Iron | No Match |  | No Match |  | 75000 | [10 empty] | 84 | 80 | Federally-Regulated Consumer Product | 1998-12-21 |  |  |  | 2019-07-09
Smith Cast Iron Boilers | Smith Cast Iron Boilers | M450A-*-16 | Both Steam & Water | Oil | Power | FALSE | FALSE | 1 |  |  |  |  | None | Non-Condensing | Single-Stage | Cast Iron |  |  |  |  | 4970000 | 4151000 |  |  | 85.2 | 83 | 83.5 | [6 empty] | Federally-Regulated Commercial & Industrial Equipment | 2008-05-08 |  |  |  | 2019-07-09
Smith Cast Iron Boilers | Smith Cast Iron Boilers | 28HE-S/W-05 | Both Steam & Water | Oil | Power | FALSE | FALSE | 1 |  |  |  |  | None | Non-Condensing | Single-Stage | Cast Iron |  |  |  |  | 1428000 | 1194000 |  |  | 86.2 | 83 | 84.4 | [6 empty] | Federally-Regulated Commercial & Industrial Equipment | 2007-12-12 |  |  |  | 2019-07-09
Smith Cast Iron Boilers | Smith Cast Iron Boilers | 350A-*-11 | Both Steam & Water | Oil | Power | FALSE | FALSE | 1 |  |  |  |  | None | Non-Condensing | Single-Stage | Cast Iron |  |  |  |  | 2688000 | 2174000 |  |  | 83.5 | 83 | 81.1 | [6 empty] | Federally-Regulated Commercial & Industrial Equipment | 2007-12-12 |  |  |  | 2019-07-09
Smith Cast Iron Boilers | Smith Cast Iron Boilers | 4500A-*-15 | Both Steam & Water | Natural Gas | Power | FALSE | FALSE | 1 |  |  |  |  | None | Non-Condensing | Single-Stage | Cast Iron |  |  |  |  | 6341000 | 5014000 |  |  | 81.1 | 80 | 79.1 | [6 empty] | Federally-Regulated Commercial & Industrial Equipment | 2007-12-12 |  |  |  | 2019-07-09
Smith Cast Iron Boilers | Smith Cast Iron Boilers | 350A-*-14 | Both Steam & Water | Natural Gas | Power | FALSE | FALSE | 1 |  |  |  |  | None | Non-Condensing | Single-Stage | Cast Iron |  |  |  |  | 3646000 | 2878000 |  |  | 81 | 80 | 78.9 | [6 empty] | Federally-Regulated Commercial & Industrial Equipment | 2007-12-12 |  |  |  | 2019-07-09
Smith Cast Iron Boilers | Smith Cast Iron Boilers | 3500A-*-06 | Both Steam & Water | Oil | Power | FALSE | FALSE | 1 |  |  |  |  | None | Non-Condensing | Single-Stage | Cast Iron |  |  |  |  | 1456000 | 1165000 |  |  | 83.2 | 83 | 80.1 | [6 empty] | Federally-Regulated Commercial & Industrial Equipment | 2007-12-12 |  |  |  | 2019-07-09
Smith Cast Iron Boilers | Smith Cast Iron Boilers | PGB100-W-7-HSI-D | Water | LPG | No Match | FALSE | FALSE | 1 |  |  |  | No Match | No Match | No Match | No Match | Cast Iron | No Match |  | No Match |  | 150000 | [10 empty] | 83.3 | 80 | Federally-Regulated Consumer Product | 1998-12-21 |  |  |  | 2019-07-09
Smith Cast Iron Boilers | Smith Cast Iron Boilers | 4500A-*-14 | Both Steam & Water | Natural Gas | Power | FALSE | FALSE | 1 |  |  |  |  | None | Non-Condensing | Single-Stage | Cast Iron |  |  |  |  | 5856000 | 4627000 |  |  | 81.3 | 80 | 79 | [6 empty] | Federally-Regulated Commercial & Industrial Equipment | 2007-12-12 |  |  |  | 2019-07-09
Smith Cast Iron Boilers | Smith Cast Iron Boilers | GB250-S-6-INTD | Steam | Natural Gas | No Match | FALSE | FALSE | 1 |  |  |  | No Match | No Match | No Match | No Match | Cast Iron | No Match |  | No Match |  | 250000 | [10 empty] | 82.1 | 75 | Federally-Regulated Consumer Product | 1998-12-21 |  |  |  | 2019-07-09
Smith Cast Iron Boilers | Smith Cast Iron Boilers | 6500A-*-18 | Both Steam & Water | Natural Gas | Power | FALSE | FALSE | 1 |  |  |  |  | None | Non-Condensing | Single-Stage | Cast Iron |  |  |  |  | 11543000 | 9228000 |  |  | 81.4 | 80 | 79.9 | [6 empty] | Federally-Regulated Commercial & Industrial Equipment | 2007-12-12 |  |  |  | 2019-07-09
Smith Cast Iron Boilers | Smith Cast Iron Boilers | PGV100-W-6-HSI | Water | LPG | Power | FALSE | FALSE | 1 |  |  |  | No Match | No Match | No Match | No Match | Cast Iron | No Match |  | No Match |  | 125000 | [10 empty] | 83.4 | 80 | Federally-Regulated Consumer Product | 2000-06-07 |  |  |  | 2019-07-09
Smith Cast Iron Boilers | Smith Cast Iron Boilers | 19-S/W-08 | Both Steam & Water | Oil | Power | FALSE | FALSE | 1 |  |  |  |  | None | Non-Condensing | Single-Stage | Cast Iron |  |  |  |  | 1050000 | 878000 |  |  | 85.1 | 83 | 83.4 | [6 empty] | Federally-Regulated Commercial & Industrial Equipment | 2007-12-12 |  |  |  | 2019-07-09
Smith Cast Iron Boilers | Smith Cast Iron Boilers | PGV100-W-7-HSI | Water | LPG | Power | FALSE | FALSE | 1 |  |  |  | No Match | No Match | No Match | No Match | Cast Iron | No Match |  | No Match |  | 150000 | [10 empty] | 83.5 | 80 | Federally-Regulated Consumer Product | 2000-06-07 |  |  |  | 2019-07-09
Smith Cast Iron Boilers | Smith Cast Iron Boilers | GB100-W-6-INT-D | Water | Natural Gas | No Match | FALSE | FALSE | 1 |  |  |  | No Match | No Match | No Match | No Match | Cast Iron | No Match |  | No Match |  | 125000 | [10 empty] | 83.2 | 80 | Federally-Regulated Consumer Product | 1998-12-21 |  |  |  | 2019-07-09
Smith Cast Iron Boilers | Smith Cast Iron Boilers | 28A-S/W-06 | Both Steam & Water | Oil | Power | FALSE | FALSE | 1 |  |  |  |  | None | Non-Condensing | Single-Stage | Cast Iron |  |  |  |  | 1764000 | 1433000 |  |  | 83.5 | 83 | 80.8 | [6 empty] | Federally-Regulated Commercial & Industrial Equipment | 2007-12-12 |  |  |  | 2019-07-09
Smith Cast Iron Boilers | Smith Cast Iron Boilers | 28HE-S/W-18 | Both Steam & Water | Oil | Power | FALSE | FALSE | 1 |  |  |  |  | None | Non-Condensing | Single-Stage | Cast Iron |  |  |  |  | 5390000 | 4622000 |  |  | 86 | 83 | 85.8 | [6 empty] | Federally-Regulated Commercial & Industrial Equipment | 2007-12-12 |  |  |  | 2019-07-09
Smith Cast Iron Boilers | Smith Cast Iron Boilers | 28HE-S/W-07 | Both Steam & Water | Natural Gas | Power | FALSE | FALSE | 1 |  |  |  |  | None | Non-Condensing | Single-Stage | Cast Iron |  |  |  |  | 2088000 | 1722000 |  |  | 83.5 | 80 | 82.5 | [6 empty] | Federally-Regulated Commercial & Industrial Equipment | 2007-12-12 |  |  |  | 2019-07-09
Smith Cast Iron Boilers | Smith Cast Iron Boilers | GB250-S-9-INT | Steam | Natural Gas | Power | FALSE | FALSE | 1 |  |  |  |  | Electro-Mechanical Flue Damper | Non-Condensing | Single-Stage | Cast Iron |  |  |  |  | 400000 | 320000 |  |  | 80 | 80 | 75.8 | [6 empty] | Federally-Regulated Commercial & Industrial Equipment | 2007-12-12 |  |  |  | 2019-07-09
Smith Cast Iron Boilers | Smith Cast Iron Boilers | 19-S/W-04 | Both Steam & Water | Natural Gas | Power | FALSE | FALSE | 1 |  |  |  |  | None | Non-Condensing | Single-Stage | Cast Iron |  |  |  |  | 520000 | 413000 |  |  | 82.7 | 80 | 79.4 | [6 empty] | Federally-Regulated Commercial & Industrial Equipment | 2007-12-12 |  |  |  | 2019-07-09
Smith Cast Iron Boilers | Smith Cast Iron Boilers | 650A-*-25 | Both Steam & Water | Natural Gas | Power | FALSE | FALSE | 1 |  |  |  |  | None | Non-Condensing | Single-Stage | Cast Iron |  |  |  |  | 12990000 | 10501000 |  |  | 82.6 | 80 | 80.8 | [6 empty] | Federally-Regulated Commercial & Industrial Equipment | 2007-12-12 |  |  |  | 2019-07-09
Smith Cast Iron Boilers | Smith Cast Iron Boilers | 4500A-*-16 | Both Steam & Water | Natural Gas | Power | FALSE | FALSE | 1 |  |  |  |  | None | Non-Condensing | Single-Stage | Cast Iron |  |  |  |  | 6825000 | 5400000 |  |  | 81 | 80 | 79.1 | [6 empty] | Federally-Regulated Commercial & Industrial Equipment | 2007-12-12 |  |  |  | 2019-07-09
Smith Cast Iron Boilers | Smith Cast Iron Boilers | 19-S/W-05 | Both Steam & Water | Natural Gas | Power | FALSE | FALSE | 1 |  |  |  |  | None | Non-Condensing | Single-Stage | Cast Iron |  |  |  |  | 660000 | 529000 |  |  | 82.6 | 80 | 80 | [6 empty] | Federally-Regulated Commercial & Industrial Equipment | 2007-12-12 |  |  |  | 2019-07-09
Smith Cast Iron Boilers | Smith Cast Iron Boilers | GV100-W-3-HSI | Water | Natural Gas | Power | FALSE | FALSE | 1 |  |  |  | No Match | No Match | No Match | No Match | Cast Iron | No Match |  | No Match |  | 50000 | [10 empty] | 83.8 | 80 | Federally-Regulated Consumer Product | 2000-06-07 |  |  |  | 2019-07-09
Smith Cast Iron Boilers | Smith Cast Iron Boilers | 6500-*-19 | Both Steam & Water | Oil | Power | FALSE | FALSE | 1 |  |  |  |  | None | Non-Condensing | Single-Stage | Cast Iron |  |  |  |  | 12040000 | 9906000 |  |  | 83.9 | 83 | 82.3 | [6 empty] | Federally-Regulated Commercial & Industrial Equipment | 2007-12-12 |  |  |  | 2019-07-09
Smith Cast Iron Boilers | Smith Cast Iron Boilers | 28A-S/W-08 | Both Steam & Water | Natural Gas | Power | FALSE | FALSE | 1 |  |  |  |  | None | Non-Condensing | Single-Stage | Cast Iron |  |  |  |  | 2499000 | 1965000 |  |  | 81 | 80 | 78.6 | [6 empty] | Federally-Regulated Commercial & Industrial Equipment | 2007-12-12 |  |  |  | 2019-07-09
Smith Cast Iron Boilers | Smith Cast Iron Boilers | 3500A-*-12 | Both Steam & Water | Oil | Power | FALSE | FALSE | 1 |  |  |  |  | None | Non-Condensing | Single-Stage | Cast Iron |  |  |  |  | 3710000 | 3040000 |  |  | 83.3 | 83 | 81.7 | [6 empty] | Federally-Regulated Commercial & Industrial Equipment | 2007-12-12 |  |  |  | 2019-07-09
Smith Cast Iron Boilers | Smith Cast Iron Boilers | 6500A-*-23 | Both Steam & Water | Natural Gas | Power | FALSE | FALSE | 1 |  |  |  |  | None | Non-Condensing | Single-Stage | Cast Iron |  |  |  |  | 15888000 | 12618000 |  |  | 81.1 | 80 | 79.4 | [6 empty] | Federally-Regulated Commercial & Industrial Equipment | 2007-12-12 |  |  |  | 2019-07-09
Smith Cast Iron Boilers | Smith Cast Iron Boilers | 28HE-S/W-08 | Both Steam & Water | Oil | Power | FALSE | FALSE | 1 |  |  |  |  | None | Non-Condensing | Single-Stage | Cast Iron |  |  |  |  | 2324000 | 1985000 |  |  | 86.1 | 83 | 85.2 | [6 empty] | Federally-Regulated Commercial & Industrial Equipment | 2007-12-12 |  |  |  | 2019-07-09
Smith Cast Iron Boilers | Smith Cast Iron Boilers | 6500-*-23 | Both Steam & Water | Oil | Power | FALSE | FALSE | 1 |  |  |  |  | None | Non-Condensing | Single-Stage | Cast Iron |  |  |  |  | 15400000 | 12619000 |  |  | 83.6 | 83 | 81.9 | [6 empty] | Federally-Regulated Commercial & Industrial Equipment | 2007-12-12 |  |  |  | 2019-07-09
Smith Cast Iron Boilers | Smith Cast Iron Boilers | 19A-S/W-08 | Both Steam & Water | Natural Gas | Power | FALSE | FALSE | 1 |  |  |  |  | None | Non-Condensing | Single-Stage | Cast Iron |  |  |  |  | 1342000 | 1063000 |  |  | 81.3 | 80 | 79.2 | [6 empty] | Federally-Regulated Commercial & Industrial Equipment | 2007-12-12 |  |  |  | 2019-07-09
Smith Cast Iron Boilers | Smith Cast Iron Boilers | 28HE-S/W-06 | Both Steam & Water | Oil | Power | FALSE | FALSE | 1 |  |  |  |  | None | Non-Condensing | Single-Stage | Cast Iron |  |  |  |  | 1708000 | 1458000 |  |  | 86.1 | 83 | 84.8 | [6 empty] | Federally-Regulated Commercial & Industrial Equipment | 2007-12-12 |  |  |  | 2019-07-09
Smith Cast Iron Boilers | Smith Cast Iron Boilers | 4500A-*-13 | Both Steam & Water | Natural Gas | Power | FALSE | FALSE | 1 |  |  |  |  | None | Non-Condensing | Single-Stage | Cast Iron |  |  |  |  | 5372000 | 4240000 |  |  | 81.4 | 80 | 78.9 | [6 empty] | Federally-Regulated Commercial & Industrial Equipment | 2007-12-12 |  |  |  | 2019-07-09
Smith Cast Iron Boilers | Smith Cast Iron Boilers | 350A-*-14 | Both Steam & Water | Oil | Power | FALSE | FALSE | 1 |  |  |  |  | None | Non-Condensing | Single-Stage | Cast Iron |  |  |  |  | 3570000 | 2878000 |  |  | 83.5 | 83 | 81.4 | [6 empty] | Federally-Regulated Commercial & Industrial Equipment | 2007-12-12 |  |  |  | 2019-07-09
Smith Cast Iron Boilers | Smith Cast Iron Boilers | PGB100-W-4-HSI-D | Water | LPG | No Match | FALSE | FALSE | 1 |  |  |  | No Match | No Match | No Match | No Match | Cast Iron | No Match |  | No Match |  | 75000 | [10 empty] | 84 | 80 | Federally-Regulated Consumer Product | 1998-12-21 |  |  |  | 2019-07-09
Smith Cast Iron Boilers | Smith Cast Iron Boilers | 28HE-S/W-11 | Both Steam & Water | Natural Gas | Power | FALSE | FALSE | 1 |  |  |  |  | None | Non-Condensing | Single-Stage | Cast Iron |  |  |  |  | 3348000 | 2776000 |  |  | 83.5 | 80 | 82.9 | [6 empty] | Federally-Regulated Commercial & Industrial Equipment | 2007-12-12 |  |  |  | 2019-07-09
Smith Cast Iron Boilers | Smith Cast Iron Boilers | 28HE-S/W-16 | Both Steam & Water | Natural Gas | Power | FALSE | FALSE | 1 |  |  |  |  | None | Non-Condensing | Single-Stage | Cast Iron |  |  |  |  | 4923000 | 4095000 |  |  | 83.4 | 80 | 83.2 | [6 empty] | Federally-Regulated Commercial & Industrial Equipment | 2007-12-12 |  |  |  | 2019-07-09
Smith Cast Iron Boilers | Smith Cast Iron Boilers | 350A-*-09 | Both Steam & Water | Natural Gas | Power | FALSE | FALSE | 1 |  |  |  |  | None | Non-Condensing | Single-Stage | Cast Iron |  |  |  |  | 2174000 | 1705000 |  |  | 81 | 80 | 78.4 | [6 empty] | Federally-Regulated Commercial & Industrial Equipment | 2007-12-12 |  |  |  | 2019-07-09
Smith Cast Iron Boilers | Smith Cast Iron Boilers | 28A-S/W-15 | Both Steam & Water | Natural Gas | Power | FALSE | FALSE | 1 |  |  |  |  | None | Non-Condensing | Single-Stage | Cast Iron |  |  |  |  | 4853000 | 3830000 |  |  | 81 | 80 | 78.9 | [6 empty] | Federally-Regulated Commercial & Industrial Equipment | 2007-12-12 |  |  |  | 2019-07-09
Smith Cast Iron Boilers | Smith Cast Iron Boilers | 19-S/W-03 | Both Steam & Water | Oil | Power | FALSE | FALSE | 1 |  |  |  |  | None | Non-Condensing | Single-Stage | Cast Iron |  |  |  |  | 364000 | 297000 |  |  | 84.2 | 83 | 81.6 | [6 empty] | Federally-Regulated Commercial & Industrial Equipment | 2007-12-12 |  |  |  | 2019-07-09
Smith Cast Iron Boilers | Smith Cast Iron Boilers | GV100-W-5-HSI | Water | Natural Gas | Power | FALSE | FALSE | 1 |  |  |  | No Match | No Match | No Match | No Match | Cast Iron | No Match |  | No Match |  | 100000 | [10 empty] | 84.1 | 80 | Federally-Regulated Consumer Product | 2000-06-07 |  |  |  | 2019-07-09
Smith Cast Iron Boilers | Smith Cast Iron Boilers | 28A-S/W-18 | Both Steam & Water | Oil | Power | FALSE | FALSE | 1 |  |  |  |  | None | Non-Condensing | Single-Stage | Cast Iron |  |  |  |  | 5670000 | 4629000 |  |  | 83.5 | 83 | 81.4 | [6 empty] | Federally-Regulated Commercial & Industrial Equipment | 2007-12-12 |  |  |  | 2019-07-09
Smith Cast Iron Boilers | Smith Cast Iron Boilers | 19A-S/W-05 | Both Steam & Water | Natural Gas | Power | FALSE | FALSE | 1 |  |  |  |  | None | Non-Condensing | Single-Stage | Cast Iron |  |  |  |  | 725000 | 575000 |  |  | 82.1 | 80 | 79.3 | [6 empty] | Federally-Regulated Commercial & Industrial Equipment | 2007-12-12 |  |  |  | 2019-07-09
Smith Cast Iron Boilers | Smith Cast Iron Boilers | 650A-*-17 | Both Steam & Water | Oil | Power | FALSE | FALSE | 1 |  |  |  |  | None | Non-Condensing | Single-Stage | Cast Iron |  |  |  |  | 7980000 | 7098000 |  |  | 84.8 | 83 | 83.3 | [6 empty] | Federally-Regulated Commercial & Industrial Equipment | 2007-12-12 |  |  |  | 2019-07-09
Smith Cast Iron Boilers | Smith Cast Iron Boilers | M450A-*-13 | Both Steam & Water | Oil | Power | FALSE | FALSE | 1 |  |  |  |  | None | Non-Condensing | Single-Stage | Cast Iron |  |  |  |  | 3990000 | 3300000 |  |  | 85.6 | 83 | 83.4 | [6 empty] | Federally-Regulated Commercial & Industrial Equipment | 2008-05-08 |  |  |  | 2019-07-09
Smith Cast Iron Boilers | Smith Cast Iron Boilers | M450A-*-15 | Both Steam & Water | Oil | Power | FALSE | FALSE | 1 |  |  |  |  | None | Non-Condensing | Single-Stage | Cast Iron |  |  |  |  | 4620000 | 3867000 |  |  | 85.3 | 83 | 83.5 | [6 empty] | Federally-Regulated Commercial & Industrial Equipment | 2008-05-08 |  |  |  | 2019-07-09
Smith Cast Iron Boilers | Smith Cast Iron Boilers | PGB250-S-5L-INTD | Steam | LPG | No Match | FALSE | FALSE | 1 |  |  |  | No Match | No Match | No Match | No Match | Cast Iron | No Match |  | No Match |  | 175000 | [10 empty] | 81.5 | 75 | Federally-Regulated Consumer Product | 1998-12-21 |  |  |  | 2019-07-09
Smith Cast Iron Boilers | Smith Cast Iron Boilers | GB100-W-7-HSI-D | Water | Natural Gas | No Match | FALSE | FALSE | 1 |  |  |  | No Match | No Match | No Match | No Match | Cast Iron | No Match |  | No Match |  | 150000 | [10 empty] | 83.3 | 80 | Federally-Regulated Consumer Product | 1998-12-21 |  |  |  | 2019-07-09
Smith Cast Iron Boilers | Smith Cast Iron Boilers | 4500A-*-18 | Both Steam & Water | Natural Gas | Power | FALSE | FALSE | 1 |  |  |  |  | None | Non-Condensing | Single-Stage | Cast Iron |  |  |  |  | 7793000 | 6174000 |  |  | 80.9 | 80 | 79.2 | [6 empty] | Federally-Regulated Commercial & Industrial Equipment | 2007-12-12 |  |  |  | 2019-07-09
Smith Cast Iron Boilers | Smith Cast Iron Boilers | 28HE-S/W-09 | Both Steam & Water | Oil | Power | FALSE | FALSE | 1 |  |  |  |  | None | Non-Condensing | Single-Stage | Cast Iron |  |  |  |  | 2632000 | 2249000 |  |  | 86.1 | 83 | 85.3 | [6 empty] | Federally-Regulated Commercial & Industrial Equipment | 2007-12-12 |  |  |  | 2019-07-09
Smith Cast Iron Boilers | Smith Cast Iron Boilers | 19A-S/W-05 | Both Steam & Water | Oil | Power | FALSE | FALSE | 1 |  |  |  |  | None | Non-Condensing | Single-Stage | Cast Iron |  |  |  |  | 700000 | 575000 |  |  | 84.6 | 83 | 81.8 | [6 empty] | Federally-Regulated Commercial & Industrial Equipment | 2007-12-12 |  |  |  | 2019-07-09
Smith Cast Iron Boilers | Smith Cast Iron Boilers | 6500-*-16 | Both Steam & Water | Oil | Power | FALSE | FALSE | 1 |  |  |  |  | None | Non-Condensing | Single-Stage | Cast Iron |  |  |  |  | 9520000 | 7872000 |  |  | 84.2 | 83 | 83.8 | [6 empty] | Federally-Regulated Commercial & Industrial Equipment | 2007-12-12 |  |  |  | 2019-07-09
Smith Cast Iron Boilers | Smith Cast Iron Boilers | 350A-*-12 | Both Steam & Water | Oil | Power | FALSE | FALSE | 1 |  |  |  |  | None | Non-Condensing | Single-Stage | Cast Iron |  |  |  |  | 2940000 | 2474000 |  |  | 83.5 | 83 | 81.2 | [6 empty] | Federally-Regulated Commercial & Industrial Equipment | 2007-12-12 |  |  |  | 2019-07-09
Smith Cast Iron Boilers | Smith Cast Iron Boilers | GB250-S-7-CON | Steam | Natural Gas | Power | TRUE | FALSE | 1 |  |  |  |  | Electro-Mechanical Flue Damper | Non-Condensing | Single-Stage | Cast Iron |  |  |  |  | 300000 | 240000 |  |  | 80 | 80 | 75.8 | [6 empty] | Federally-Regulated Commercial & Industrial Equipment | 2007-12-12 |  |  |  | 2019-07-09
Smith Cast Iron Boilers | Smith Cast Iron Boilers | GB100-W-5-INT-D | Water | Natural Gas | No Match | FALSE | FALSE | 1 |  |  |  | No Match | No Match | No Match | No Match | Cast Iron | No Match |  | No Match |  | 100000 | [10 empty] | 83.5 | 80 | Federally-Regulated Consumer Product | 1998-12-21 |  |  |  | 2019-07-09
Smith Cast Iron Boilers | Smith Cast Iron Boilers | 19A-S/W-04 | Both Steam & Water | Oil | Power | FALSE | FALSE | 1 |  |  |  |  | None | Non-Condensing | Single-Stage | Cast Iron |  |  |  |  | 504000 | 413000 |  |  | 85.2 | 83 | 81.9 | [6 empty] | Federally-Regulated Commercial & Industrial Equipment | 2007-12-12 |  |  |  | 2019-07-09
Smith Cast Iron Boilers | Smith Cast Iron Boilers | M450A-*-20 | Both Steam & Water | Oil | Power | FALSE | FALSE | 1 |  |  |  |  | None | Non-Condensing | Single-Stage | Cast Iron |  |  |  |  | 6300000 | 5285000 |  |  | 84.8 | 83 | 83.6 | [6 empty] | Federally-Regulated Commercial & Industrial Equipment | 2008-05-08 |  |  |  | 2019-07-09
Smith Cast Iron Boilers | Smith Cast Iron Boilers | GB250-S-8-CON | Steam | Natural Gas | Power | TRUE | FALSE | 1 |  |  |  |  | Electro-Mechanical Flue Damper | Non-Condensing | Single-Stage | Cast Iron |  |  |  |  | 350000 | 280000 |  |  | 80 | 80 | 75.8 | [6 empty] | Federally-Regulated Commercial & Industrial Equipment | 2007-12-12 |  |  |  | 2019-07-09
Smith Cast Iron Boilers | Smith Cast Iron Boilers | GB100-W-11-INT-D | Water | Natural Gas | No Match | FALSE | FALSE | 1 |  |  |  | No Match | No Match | No Match | No Match | Cast Iron | No Match |  | No Match |  | 250000 | [10 empty] | 83.2 | 80 | Federally-Regulated Consumer Product | 1998-12-21 |  |  |  | 2019-07-09
Smith Cast Iron Boilers | Smith Cast Iron Boilers | 28HE-S/W-14 | Both Steam & Water | Natural Gas | Power | FALSE | FALSE | 1 |  |  |  |  | None | Non-Condensing | Single-Stage | Cast Iron |  |  |  |  | 4293000 | 3567000 |  |  | 83.5 | 80 | 83.1 | [6 empty] | Federally-Regulated Commercial & Industrial Equipment | 2007-12-12 |  |  |  | 2019-07-09
Smith Cast Iron Boilers | Smith Cast Iron Boilers | 4500A-*-19 | Both Steam & Water | Oil | Power | FALSE | FALSE | 1 |  |  |  |  | None | Non-Condensing | Single-Stage | Cast Iron |  |  |  |  | 7980000 | 6560000 |  |  | 83.3 | 83 | 81.7 | [6 empty] | Federally-Regulated Commercial & Industrial Equipment | 2008-05-08 |  |  |  | 2019-07-09
Smith Cast Iron Boilers | Smith Cast Iron Boilers | 6500A-*-21 | Both Steam & Water | Natural Gas | Power | FALSE | FALSE | 1 |  |  |  |  | None | Non-Condensing | Single-Stage | Cast Iron |  |  |  |  | 14150000 | 11262000 |  |  | 81.2 | 80 | 79.6 | [6 empty] | Federally-Regulated Commercial & Industrial Equipment | 2007-12-12 |  |  |  | 2019-07-09
Smith Cast Iron Boilers | Smith Cast Iron Boilers | M450A-*-22 | Both Steam & Water | Oil | Power | FALSE | FALSE | 1 |  |  |  |  | None | Non-Condensing | Single-Stage | Cast Iron |  |  |  |  | 7000000 | 5852000 |  |  | 84.8 | 83 | 83.6 | [6 empty] | Federally-Regulated Commercial & Industrial Equipment | 2008-05-08 |  |  |  | 2019-07-09
Smith Cast Iron Boilers | Smith Cast Iron Boilers | PGB250-S-8-CON | Steam | LPG | Power | TRUE | FALSE | 1 |  |  |  |  | Electro-Mechanical Flue Damper | Non-Condensing | Single-Stage | Cast Iron |  |  |  |  | 350000 | 280000 |  |  | 80 | 80 | 75.8 | [6 empty] | Federally-Regulated Commercial & Industrial Equipment | 2007-12-12 |  |  |  | 2019-07-09
Smith Cast Iron Boilers | Smith Cast Iron Boilers | PGB250-S-9-CON | Steam | LPG | Power | TRUE | FALSE | 1 |  |  |  |  | Electro-Mechanical Flue Damper | Non-Condensing | Single-Stage | Cast Iron |  |  |  |  | 360000 | 288000 |  |  | 80 | 80 | 75.8 | [6 empty] | Federally-Regulated Commercial & Industrial Equipment | 2007-12-12 |  |  |  | 2019-07-09
Smith Cast Iron Boilers | Smith Cast Iron Boilers | 3500A-*-10 | Both Steam & Water | Oil | Power | FALSE | FALSE | 1 |  |  |  |  | None | Non-Condensing | Single-Stage | Cast Iron |  |  |  |  | 2940000 | 2415000 |  |  | 83.3 | 83 | 81.4 | [6 empty] | Federally-Regulated Commercial & Industrial Equipment | 2007-12-12 |  |  |  | 2019-07-09
Smith Cast Iron Boilers | Smith Cast Iron Boilers | GB200-S-4H-INTD | Steam | Natural Gas | No Match | FALSE | FALSE | 1 |  |  |  | No Match | No Match | No Match | No Match | Cast Iron | No Match |  | No Match |  | 135000 | [10 empty] | 81.5 | 75 | Federally-Regulated Consumer Product | 1998-12-21 |  |  |  | 2019-07-09
Smith Cast Iron Boilers | Smith Cast Iron Boilers | 650A-*-19 | Both Steam & Water | Natural Gas | Power | FALSE | FALSE | 1 |  |  |  |  | None | Non-Condensing | Single-Stage | Cast Iron |  |  |  |  | 9835000 | 7949000 |  |  | 82.3 | 80 | 80.8 | [6 empty] | Federally-Regulated Commercial & Industrial Equipment | 2007-12-12 |  |  |  | 2019-07-09
Smith Cast Iron Boilers | Smith Cast Iron Boilers | 28A-S/W-11 | Both Steam & Water | Natural Gas | Power | FALSE | FALSE | 1 |  |  |  |  | None | Non-Condensing | Single-Stage | Cast Iron |  |  |  |  | 3508000 | 2764000 |  |  | 81 | 80 | 78.8 | [6 empty] | Federally-Regulated Commercial & Industrial Equipment | 2007-12-12 |  |  |  | 2019-07-09
Smith Cast Iron Boilers | Smith Cast Iron Boilers | 4500A-*-22 | Both Steam & Water | Oil | Power | FALSE | FALSE | 1 |  |  |  |  | None | Non-Condensing | Single-Stage | Cast Iron |  |  |  |  | 9380000 | 7720000 |  |  | 83.2 | 83 | 81.8 | [6 empty] | Federally-Regulated Commercial & Industrial Equipment | 2008-05-08 |  |  |  | 2019-07-09
Smith Cast Iron Boilers | Smith Cast Iron Boilers | 19A-S/W-12 | Both Steam & Water | Oil | Power | FALSE | FALSE | 1 |  |  |  |  | None | Non-Condensing | Single-Stage | Cast Iron |  |  |  |  | 2100000 | 1713000 |  |  | 83.5 | 83 | 81.6 | [6 empty] | Federally-Regulated Commercial & Industrial Equipment | 2007-12-12 |  |  |  | 2019-07-09
Smith Cast Iron Boilers | Smith Cast Iron Boilers | 350A-*-11 | Both Steam & Water | Natural Gas | Power | FALSE | FALSE | 1 |  |  |  |  | None | Non-Condensing | Single-Stage | Cast Iron |  |  |  |  | 2763000 | 2174000 |  |  | 81 | 80 | 78.7 | [6 empty] | Federally-Regulated Commercial & Industrial Equipment | 2007-12-12 |  |  |  | 2019-07-09
Smith Cast Iron Boilers | Smith Cast Iron Boilers | 3500A-*-06 | Both Steam & Water | Natural Gas | Power | FALSE | FALSE | 1 |  |  |  |  | None | Non-Condensing | Single-Stage | Cast Iron |  |  |  |  | 1499000 | 1165000 |  |  | 80.7 | 80 | 77.7 | [6 empty] | Federally-Regulated Commercial & Industrial Equipment | 2007-12-12 |  |  |  | 2019-07-09
Smith Cast Iron Boilers | Smith Cast Iron Boilers | 19A-S/W-09 | Both Steam & Water | Oil | Power | FALSE | FALSE | 1 |  |  |  |  | None | Non-Condensing | Single-Stage | Cast Iron |  |  |  |  | 1512000 | 1226000 |  |  | 83.7 | 83 | 81.6 | [6 empty] | Federally-Regulated Commercial & Industrial Equipment | 2007-12-12 |  |  |  | 2019-07-09
Smith Cast Iron Boilers | Smith Cast Iron Boilers | 650A-*-21 | Both Steam & Water | Oil | Power | FALSE | FALSE | 1 |  |  |  |  | None | Non-Condensing | Single-Stage | Cast Iron |  |  |  |  | 9800000 | 8799000 |  |  | 85 | 83 | 83.3 | [6 empty] | Federally-Regulated Commercial & Industrial Equipment | 2007-12-12 |  |  |  | 2019-07-09
Smith Cast Iron Boilers | Smith Cast Iron Boilers | 650A-*-15 | Both Steam & Water | Natural Gas | Power | FALSE | FALSE | 1 |  |  |  |  | None | Non-Condensing | Single-Stage | Cast Iron |  |  |  |  | 7732000 | 6247000 |  |  | 82.1 | 80 | 80.8 | [6 empty] | Federally-Regulated Commercial & Industrial Equipment | 2007-12-12 |  |  |  | 2019-07-09
Smith Cast Iron Boilers | Smith Cast Iron Boilers | PGB250-S-9-INT | Steam | LPG | Power | FALSE | FALSE | 1 |  |  |  |  | Electro-Mechanical Flue Damper | Non-Condensing | Single-Stage | Cast Iron |  |  |  |  | 360000 | 288000 |  |  | 80 | 80 | 75.8 | [6 empty] | Federally-Regulated Commercial & Industrial Equipment | 2007-12-12 |  |  |  | 2019-07-09
Smith Cast Iron Boilers | Smith Cast Iron Boilers | 3500A-*-08 | Both Steam & Water | Oil | Power | FALSE | FALSE | 1 |  |  |  |  | None | Non-Condensing | Single-Stage | Cast Iron |  |  |  |  | 2212000 | 1790000 |  |  | 83.3 | 83 | 81 | [6 empty] | Federally-Regulated Commercial & Industrial Equipment | 2007-12-12 |  |  |  | 2019-07-09
Smith Cast Iron Boilers | Smith Cast Iron Boilers | 650A-*-15 | Both Steam & Water | Oil | Power | FALSE | FALSE | 1 |  |  |  |  | None | Non-Condensing | Single-Stage | Cast Iron |  |  |  |  | 7000000 | 6247000 |  |  | 84.7 | 83 | 83.3 | [6 empty] | Federally-Regulated Commercial & Industrial Equipment | 2007-12-12 |  |  |  | 2019-07-09
Smith Cast Iron Boilers | Smith Cast Iron Boilers | GV100-W-7-HSI | Water | Natural Gas | Power | FALSE | FALSE | 1 |  |  |  | No Match | No Match | No Match | No Match | Cast Iron | No Match |  | No Match |  | 150000 | [10 empty] | 83.5 | 80 | Federally-Regulated Consumer Product | 2000-06-07 |  |  |  | 2019-07-09
Smith Cast Iron Boilers | Smith Cast Iron Boilers | 6500A-*-25 | Both Steam & Water | Natural Gas | Power | FALSE | FALSE | 1 |  |  |  |  | None | Non-Condensing | Single-Stage | Cast Iron |  |  |  |  | 17627000 | 13975000 |  |  | 81 | 80 | 79.3 | [6 empty] | Federally-Regulated Commercial & Industrial Equipment | 2007-12-12 |  |  |  | 2019-07-09
Smith Cast Iron Boilers | Smith Cast Iron Boilers | 19-S/W-10 | Both Steam & Water | Oil | Power | FALSE | FALSE | 1 |  |  |  |  | None | Non-Condensing | Single-Stage | Cast Iron |  |  |  |  | 1330000 | 1107000 |  |  | 85.1 | 83 | 83.7 | [6 empty] | Federally-Regulated Commercial & Industrial Equipment | 2007-12-12 |  |  |  | 2019-07-09
Smith Cast Iron Boilers | Smith Cast Iron Boilers | 19-S/W-12 | Both Steam & Water | Oil | Power | FALSE | FALSE | 1 |  |  |  |  | None | Non-Condensing | Single-Stage | Cast Iron |  |  |  |  | 1596000 | 1339000 |  |  | 85.1 | 83 | 83.9 | [6 empty] | Federally-Regulated Commercial & Industrial Equipment | 2007-12-12 |  |  |  | 2019-07-09
Smith Cast Iron Boilers | Smith Cast Iron Boilers | 19-S/W-08 | Both Steam & Water | Natural Gas | Power | FALSE | FALSE | 1 |  |  |  |  | None | Non-Condensing | Single-Stage | Cast Iron |  |  |  |  | 1082000 | 878000 |  |  | 82.6 | 80 | 80.9 | [6 empty] | Federally-Regulated Commercial & Industrial Equipment | 2007-12-12 |  |  |  | 2019-07-09
Smith Cast Iron Boilers | Smith Cast Iron Boilers | GB100-W-12-HSI-D | Water | Natural Gas | No Match | FALSE | FALSE | 1 |  |  |  | No Match | No Match | No Match | No Match | Cast Iron | No Match |  | No Match |  | 275000 | [10 empty] | 83.2 | 80 | Federally-Regulated Consumer Product | 1998-12-21 |  |  |  | 2019-07-09
Smith Cast Iron Boilers | Smith Cast Iron Boilers | 6500A-*-15 | Both Steam & Water | Oil | Power | FALSE | FALSE | 1 |  |  |  |  | None | Non-Condensing | Single-Stage | Cast Iron |  |  |  |  | 8120000 | 7194000 |  |  | 84.4 | 83 | 83 | [6 empty] | Federally-Regulated Commercial & Industrial Equipment | 2007-12-12 |  |  |  | 2019-07-09
Smith Cast Iron Boilers | Smith Cast Iron Boilers | 28A-S/W-10 | Both Steam & Water | Oil | Power | FALSE | FALSE | 1 |  |  |  |  | None | Non-Condensing | Single-Stage | Cast Iron |  |  |  |  | 3080000 | 2498000 |  |  | 83.5 | 83 | 81.2 | [6 empty] | Federally-Regulated Commercial & Industrial Equipment | 2007-12-12 |  |  |  | 2019-07-09
Smith Cast Iron Boilers | Smith Cast Iron Boilers | 6500A-*-19 | Both Steam & Water | Natural Gas | Power | FALSE | FALSE | 1 |  |  |  |  | None | Non-Condensing | Single-Stage | Cast Iron |  |  |  |  | 12412000 | 9906000 |  |  | 81.3 | 80 | 79.8 | [6 empty] | Federally-Regulated Commercial & Industrial Equipment | 2007-12-12 |  |  |  | 2019-07-09
Smith Cast Iron Boilers | Smith Cast Iron Boilers | 3500A-*-12 | Both Steam & Water | Natural Gas | Power | FALSE | FALSE | 1 |  |  |  |  | None | Non-Condensing | Single-Stage | Cast Iron |  |  |  |  | 3836000 | 3040000 |  |  | 80.8 | 80 | 79.2 | [6 empty] | Federally-Regulated Commercial & Industrial Equipment | 2007-12-12 |  |  |  | 2019-07-09
Smith Cast Iron Boilers | Smith Cast Iron Boilers | 4500A-*-21 | Both Steam & Water | Natural Gas | Power | FALSE | FALSE | 1 |  |  |  |  | None | Non-Condensing | Single-Stage | Cast Iron |  |  |  |  | 9246000 | 7334000 |  |  | 80.7 | 80 | 79.3 | [6 empty] | Federally-Regulated Commercial & Industrial Equipment | 2007-12-12 |  |  |  | 2019-07-09
Smith Cast Iron Boilers | Smith Cast Iron Boilers | 3500A-*-11 | Both Steam & Water | Natural Gas | Power | FALSE | FALSE | 1 |  |  |  |  | None | Non-Condensing | Single-Stage | Cast Iron |  |  |  |  | 3447000 | 2727000 |  |  | 80.8 | 80 | 79.1 | [6 empty] | Federally-Regulated Commercial & Industrial Equipment | 2007-12-12 |  |  |  | 2019-07-09
Smith Cast Iron Boilers | Smith Cast Iron Boilers | 28A-S/W-14 | Both Steam & Water | Oil | Power | FALSE | FALSE | 1 |  |  |  |  | None | Non-Condensing | Single-Stage | Cast Iron |  |  |  |  | 4410000 | 3563000 |  |  | 83.5 | 83 | 81.3 | [6 empty] | Federally-Regulated Commercial & Industrial Equipment | 2007-12-12 |  |  |  | 2019-07-09
Smith Cast Iron Boilers | Smith Cast Iron Boilers | 4500A-*-16 | Both Steam & Water | Oil | Power | FALSE | FALSE | 1 |  |  |  |  | None | Non-Condensing | Single-Stage | Cast Iron |  |  |  |  | 6650000 | 5400000 |  |  | 83.5 | 83 | 81.6 | [6 empty] | Federally-Regulated Commercial & Industrial Equipment | 2008-05-08 |  |  |  | 2019-07-09
Smith Cast Iron Boilers | Smith Cast Iron Boilers | GB250-S-9-CON | Steam | Natural Gas | Power | TRUE | FALSE | 1 |  |  |  |  | Electro-Mechanical Flue Damper | Non-Condensing | Single-Stage | Cast Iron |  |  |  |  | 400000 | 320000 |  |  | 80 | 80 | 75.8 | [6 empty] | Federally-Regulated Commercial & Industrial Equipment | 2007-12-12 |  |  |  | 2019-07-09
Smith Cast Iron Boilers | Smith Cast Iron Boilers | 650A-*-22 | Both Steam & Water | Oil | Power | FALSE | FALSE | 1 |  |  |  |  | None | Non-Condensing | Single-Stage | Cast Iron |  |  |  |  | 10360000 | 9225000 |  |  | 85 | 83 | 83.3 | [6 empty] | Federally-Regulated Commercial & Industrial Equipment | 2007-12-12 |  |  |  | 2019-07-09
Smith Cast Iron Boilers | Smith Cast Iron Boilers | 28HE-S/W-05 | Both Steam & Water | Natural Gas | Power | FALSE | FALSE | 1 |  |  |  |  | None | Non-Condensing | Single-Stage | Cast Iron |  |  |  |  | 1458000 | 1194000 |  |  | 83.6 | 80 | 81.9 | [6 empty] | Federally-Regulated Commercial & Industrial Equipment | 2007-12-12 |  |  |  | 2019-07-09
Smith Cast Iron Boilers | Smith Cast Iron Boilers | 650A-*-21 | Both Steam & Water | Natural Gas | Power | FALSE | FALSE | 1 |  |  |  |  | None | Non-Condensing | Single-Stage | Cast Iron |  |  |  |  | 10887000 | 8799000 |  |  | 82.4 | 80 | 80.8 | [6 empty] | Federally-Regulated Commercial & Industrial Equipment | 2007-12-12 |  |  |  | 2019-07-09
Smith Cast Iron Boilers | Smith Cast Iron Boilers | GB100-W-8-HSI-D | Water | Natural Gas | No Match | FALSE | FALSE | 1 |  |  |  | No Match | No Match | No Match | No Match | Cast Iron | No Match |  | No Match |  | 175000 | [10 empty] | 83.2 | 80 | Federally-Regulated Consumer Product | 1998-12-21 |  |  |  | 2019-07-09
Smith Cast Iron Boilers | Smith Cast Iron Boilers | PGB250-S-7-INT | Steam | LPG | Power | FALSE | FALSE | 1 |  |  |  |  | Electro-Mechanical Flue Damper | Non-Condensing | Single-Stage | Cast Iron |  |  |  |  | 300000 | 240000 |  |  | 80 | 80 | 75.8 | [6 empty] | Federally-Regulated Commercial & Industrial Equipment | 2007-12-12 |  |  |  | 2019-07-09
Smith Cast Iron Boilers | Smith Cast Iron Boilers | 4500A-*-20 | Both Steam & Water | Oil | Power | FALSE | FALSE | 1 |  |  |  |  | None | Non-Condensing | Single-Stage | Cast Iron |  |  |  |  | 8540000 | 6947000 |  |  | 83.2 | 83 | 81.7 | [6 empty] | Federally-Regulated Commercial & Industrial Equipment | 2008-05-08 |  |  |  | 2019-07-09
Smith Cast Iron Boilers | Smith Cast Iron Boilers | 650A-*-22 | Both Steam & Water | Natural Gas | Power | FALSE | FALSE | 1 |  |  |  |  | None | Non-Condensing | Single-Stage | Cast Iron |  |  |  |  | 11412000 | 9225000 |  |  | 82.4 | 80 | 80.8 | [6 empty] | Federally-Regulated Commercial & Industrial Equipment | 2007-12-12 |  |  |  | 2019-07-09
Smith Cast Iron Boilers | Smith Cast Iron Boilers | 28A-S/W-13 | Both Steam & Water | Oil | Power | FALSE | FALSE | 1 |  |  |  |  | None | Non-Condensing | Single-Stage | Cast Iron |  |  |  |  | 4060000 | 3297000 |  |  | 83.5 | 83 | 81.3 | [6 empty] | Federally-Regulated Commercial & Industrial Equipment | 2007-12-12 |  |  |  | 2019-07-09
Smith Cast Iron Boilers | Smith Cast Iron Boilers | 28A-S/W-12 | Both Steam & Water | Oil | Power | FALSE | FALSE | 1 |  |  |  |  | None | Non-Condensing | Single-Stage | Cast Iron |  |  |  |  | 3710000 | 3031000 |  |  | 83.5 | 83 | 81.3 | [6 empty] | Federally-Regulated Commercial & Industrial Equipment | 2007-12-12 |  |  |  | 2019-07-09
Smith Cast Iron Boilers | Smith Cast Iron Boilers | 19A-S/W-08 | Both Steam & Water | Oil | Power | FALSE | FALSE | 1 |  |  |  |  | None | Non-Condensing | Single-Stage | Cast Iron |  |  |  |  | 1302000 | 1063000 |  |  | 83.8 | 83 | 81.7 | [6 empty] | Federally-Regulated Commercial & Industrial Equipment | 2007-12-12 |  |  |  | 2019-07-09
Smith Cast Iron Boilers | Smith Cast Iron Boilers | M450A-*-17 | Both Steam & Water | Oil | Power | FALSE | FALSE | 1 |  |  |  |  | None | Non-Condensing | Single-Stage | Cast Iron |  |  |  |  | 5320000 | 4434000 |  |  | 85.1 | 83 | 83.5 | [6 empty] | Federally-Regulated Commercial & Industrial Equipment | 2008-05-08 |  |  |  | 2019-07-09
Smith Cast Iron Boilers | Smith Cast Iron Boilers | 28A-S/W-16 | Both Steam & Water | Natural Gas | Power | FALSE | FALSE | 1 |  |  |  |  | None | Non-Condensing | Single-Stage | Cast Iron |  |  |  |  | 5189000 | 4096000 |  |  | 81 | 80 | 78.9 | [6 empty] | Federally-Regulated Commercial & Industrial Equipment | 2007-12-12 |  |  |  | 2019-07-09
Smith Cast Iron Boilers | Smith Cast Iron Boilers | 350A-*-07 | Both Steam & Water | Natural Gas | Power | FALSE | FALSE | 1 |  |  |  |  | None | Non-Condensing | Single-Stage | Cast Iron |  |  |  |  | 1585000 | 1235000 |  |  | 81 | 80 | 78 | [6 empty] | Federally-Regulated Commercial & Industrial Equipment | 2007-12-12 |  |  |  | 2019-07-09
Smith Cast Iron Boilers | Smith Cast Iron Boilers | 28A-S/W-14 | Both Steam & Water | Natural Gas | Power | FALSE | FALSE | 1 |  |  |  |  | None | Non-Condensing | Single-Stage | Cast Iron |  |  |  |  | 4517000 | 3563000 |  |  | 81 | 80 | 78.9 | [6 empty] | Federally-Regulated Commercial & Industrial Equipment | 2007-12-12 |  |  |  | 2019-07-09
Smith Cast Iron Boilers | Smith Cast Iron Boilers | 6500A-*-22 | Both Steam & Water | Natural Gas | Power | FALSE | FALSE | 1 |  |  |  |  | None | Non-Condensing | Single-Stage | Cast Iron |  |  |  |  | 15019000 | 11940000 |  |  | 81.1 | 80 | 79.5 | [6 empty] | Federally-Regulated Commercial & Industrial Equipment | 2007-12-12 |  |  |  | 2019-07-09
Smith Cast Iron Boilers | Smith Cast Iron Boilers | 3500A-*-08 | Both Steam & Water | Natural Gas | Power | FALSE | FALSE | 1 |  |  |  |  | None | Non-Condensing | Single-Stage | Cast Iron |  |  |  |  | 2278000 | 1790000 |  |  | 80.8 | 80 | 78.6 | [6 empty] | Federally-Regulated Commercial & Industrial Equipment | 2007-12-12 |  |  |  | 2019-07-09
Smith Cast Iron Boilers | Smith Cast Iron Boilers | GC-160 | Water | Natural Gas | Power | FALSE | FALSE | 1 |  |  |  |  | None | Condensing | Step Modulating | Other |  |  |  |  | 160000 | 142000 | 30000 | 28000 | [7 empty] | 93 | 80 | Federally-Regulated Consumer Product | 2009-09-17 |  |  |  | 2019-07-09
Smith Cast Iron Boilers | Smith Cast Iron Boilers | 4500A-*-10 | Both Steam & Water | Oil | Power | FALSE | FALSE | 1 |  |  |  |  | None | Non-Condensing | Single-Stage | Cast Iron |  |  |  |  | 3780000 | 3080000 |  |  | 84.6 | 83 | 81 | [6 empty] | Federally-Regulated Commercial & Industrial Equipment | 2008-05-08 |  |  |  | 2019-07-09
Smith Cast Iron Boilers | Smith Cast Iron Boilers | 6500A-*-25 | Both Steam & Water | Oil | Power | FALSE | FALSE | 1 |  |  |  |  | None | Non-Condensing | Single-Stage | Cast Iron |  |  |  |  | 15960000 | 13975000 |  |  | 83.5 | 83 | 81.7 | [6 empty] | Federally-Regulated Commercial & Industrial Equipment | 2007-12-12 |  |  |  | 2019-07-09
Smith Cast Iron Boilers | Smith Cast Iron Boilers | 3500A-*-10 | Both Steam & Water | Natural Gas | Power | FALSE | FALSE | 1 |  |  |  |  | None | Non-Condensing | Single-Stage | Cast Iron |  |  |  |  | 3057000 | 2415000 |  |  | 80.8 | 80 | 79 | [6 empty] | Federally-Regulated Commercial & Industrial Equipment | 2007-12-12 |  |  |  | 2019-07-09
Smith Cast Iron Boilers | Smith Cast Iron Boilers | 650A-*-20 | Both Steam & Water | Oil | Power | FALSE | FALSE | 1 |  |  |  |  | None | Non-Condensing | Single-Stage | Cast Iron |  |  |  |  | 9380000 | 8374000 |  |  | 84.9 | 83 | 83.3 | [6 empty] | Federally-Regulated Commercial & Industrial Equipment | 2007-12-12 |  |  |  | 2019-07-09
Smith Cast Iron Boilers | Smith Cast Iron Boilers | 28HE-S/W-13 | Both Steam & Water | Oil | Power | FALSE | FALSE | 1 |  |  |  |  | None | Non-Condensing | Single-Stage | Cast Iron |  |  |  |  | 3850000 | 3304000 |  |  | 86 | 83 | 85.6 | [6 empty] | Federally-Regulated Commercial & Industrial Equipment | 2007-12-12 |  |  |  | 2019-07-09
Smith Cast Iron Boilers | Smith Cast Iron Boilers | PGB100-W-9-HSI-D | Water | LPG | No Match | FALSE | FALSE | 1 |  |  |  | No Match | No Match | No Match | No Match | Cast Iron | No Match |  | No Match |  | 200000 | [10 empty] | 83.2 | 80 | Federally-Regulated Consumer Product | 1998-12-21 |  |  |  | 2019-07-09
Smith Cast Iron Boilers | Smith Cast Iron Boilers | 19-S/W-06 | Both Steam & Water | Oil | Power | FALSE | FALSE | 1 |  |  |  |  | None | Non-Condensing | Single-Stage | Cast Iron |  |  |  |  | 770000 | 644000 |  |  | 85.2 | 83 | 82.9 | [6 empty] | Federally-Regulated Commercial & Industrial Equipment | 2007-12-12 |  |  |  | 2019-07-09
Smith Cast Iron Boilers | Smith Cast Iron Boilers | GB100-W-11-HSI-D | Water | Natural Gas | No Match | FALSE | FALSE | 1 |  |  |  | No Match | No Match | No Match | No Match | Cast Iron | No Match |  | No Match |  | 250000 | [10 empty] | 83.2 | 80 | Federally-Regulated Consumer Product | 1998-12-21 |  |  |  | 2019-07-09
Smith Cast Iron Boilers | Smith Cast Iron Boilers | 4500A-*-17 | Both Steam & Water | Natural Gas | Power | FALSE | FALSE | 1 |  |  |  |  | None | Non-Condensing | Single-Stage | Cast Iron |  |  |  |  | 7309000 | 5787000 |  |  | 80.9 | 80 | 79.2 | [6 empty] | Federally-Regulated Commercial & Industrial Equipment | 2007-12-12 |  |  |  | 2019-07-09
Smith Cast Iron Boilers | Smith Cast Iron Boilers | M450A-*-10 | Both Steam & Water | Oil | Power | FALSE | FALSE | 1 |  |  |  |  | None | Non-Condensing | Single-Stage | Cast Iron |  |  |  |  | 2940000 | 2449000 |  |  | 86.3 | 83 | 83.3 | [6 empty] | Federally-Regulated Commercial & Industrial Equipment | 2008-05-08 |  |  |  | 2019-07-09
Smith Cast Iron Boilers | Smith Cast Iron Boilers | 650A-*-19 | Both Steam & Water | Oil | Power | FALSE | FALSE | 1 |  |  |  |  | None | Non-Condensing | Single-Stage | Cast Iron |  |  |  |  | 8960000 | 7949000 |  |  | 84.9 | 83 | 83.3 | [6 empty] | Federally-Regulated Commercial & Industrial Equipment | 2007-12-12 |  |  |  | 2019-07-09
Smith Cast Iron Boilers | Smith Cast Iron Boilers | 650A-*-23 | Both Steam & Water | Natural Gas | Power | FALSE | FALSE | 1 |  |  |  |  | None | Non-Condensing | Single-Stage | Cast Iron |  |  |  |  | 11938000 | 9650000 |  |  | 82.5 | 80 | 80.8 | [6 empty] | Federally-Regulated Commercial & Industrial Equipment | 2007-12-12 |  |  |  | 2019-07-09
Smith Cast Iron Boilers | Smith Cast Iron Boilers | 28A-S/W-04 | Both Steam & Water | Natural Gas | Power | FALSE | FALSE | 1 |  |  |  |  | None | Non-Condensing | Single-Stage | Cast Iron |  |  |  |  | 1154000 | 900000 |  |  | 81 | 80 | 78 | [6 empty] | Federally-Regulated Commercial & Industrial Equipment | 2007-12-12 |  |  |  | 2019-07-09
Smith Cast Iron Boilers | Smith Cast Iron Boilers | 28A-S/W-07 | Both Steam & Water | Natural Gas | Power | FALSE | FALSE | 1 |  |  |  |  | None | Non-Condensing | Single-Stage | Cast Iron |  |  |  |  | 2163000 | 1699000 |  |  | 81 | 80 | 78.5 | [6 empty] | Federally-Regulated Commercial & Industrial Equipment | 2007-12-12 |  |  |  | 2019-07-09
Smith Cast Iron Boilers | Smith Cast Iron Boilers | 19A-S/W-07 | Both Steam & Water | Natural Gas | Power | FALSE | FALSE | 1 |  |  |  |  | None | Non-Condensing | Single-Stage | Cast Iron |  |  |  |  | 1137000 | 901000 |  |  | 81.4 | 80 | 79.2 | [6 empty] | Federally-Regulated Commercial & Industrial Equipment | 2007-12-12 |  |  |  | 2019-07-09
Smith Cast Iron Boilers | Smith Cast Iron Boilers | 28HE-S/W-15 | Both Steam & Water | Oil | Power | FALSE | FALSE | 1 |  |  |  |  | None | Non-Condensing | Single-Stage | Cast Iron |  |  |  |  | 4480000 | 3831000 |  |  | 86 | 83 | 85.7 | [6 empty] | Federally-Regulated Commercial & Industrial Equipment | 2007-12-12 |  |  |  | 2019-07-09
Smith Cast Iron Boilers | Smith Cast Iron Boilers | 28A-S/W-17 | Both Steam & Water | Natural Gas | Power | FALSE | FALSE | 1 |  |  |  |  | None | Non-Condensing | Single-Stage | Cast Iron |  |  |  |  | 5525000 | 4362000 |  |  | 81 | 80 | 79 | [6 empty] | Federally-Regulated Commercial & Industrial Equipment | 2007-12-12 |  |  |  | 2019-07-09
Smith Cast Iron Boilers | Smith Cast Iron Boilers | 28A-S/W-05 | Both Steam & Water | Natural Gas | Power | FALSE | FALSE | 1 |  |  |  |  | None | Non-Condensing | Single-Stage | Cast Iron |  |  |  |  | 1491000 | 1166000 |  |  | 81 | 80 | 78.2 | [6 empty] | Federally-Regulated Commercial & Industrial Equipment | 2007-12-12 |  |  |  | 2019-07-09
Smith Cast Iron Boilers | Smith Cast Iron Boilers | GB200-S-3-INTD | Steam | Natural Gas | No Match | FALSE | FALSE | 1 |  |  |  | No Match | No Match | No Match | No Match | Cast Iron | No Match |  | No Match |  | 85000 | [10 empty] | 81.5 | 75 | Federally-Regulated Consumer Product | 1998-12-21 |  |  |  | 2019-07-09
Smith Cast Iron Boilers | Smith Cast Iron Boilers | 19-S/W-07 | Both Steam & Water | Natural Gas | Power | FALSE | FALSE | 1 |  |  |  |  | None | Non-Condensing | Single-Stage | Cast Iron |  |  |  |  | 942000 | 760000 |  |  | 82.6 | 80 | 80.7 | [6 empty] | Federally-Regulated Commercial & Industrial Equipment | 2007-12-12 |  |  |  | 2019-07-09
Smith Cast Iron Boilers | Smith Cast Iron Boilers | 4500A-*-20 | Both Steam & Water | Natural Gas | Power | FALSE | FALSE | 1 |  |  |  |  | None | Non-Condensing | Single-Stage | Cast Iron |  |  |  |  | 8761000 | 6947000 |  |  | 80.7 | 80 | 79.3 | [6 empty] | Federally-Regulated Commercial & Industrial Equipment | 2007-12-12 |  |  |  | 2019-07-09
Smith Cast Iron Boilers | Smith Cast Iron Boilers | 650A-*-16 | Both Steam & Water | Natural Gas | Power | FALSE | FALSE | 1 |  |  |  |  | None | Non-Condensing | Single-Stage | Cast Iron |  |  |  |  | 8258000 | 6672000 |  |  | 82.2 | 80 | 80.8 | [6 empty] | Federally-Regulated Commercial & Industrial Equipment | 2007-12-12 |  |  |  | 2019-07-09
Smith Cast Iron Boilers | Smith Cast Iron Boilers | 6500A-*-20 | Both Steam & Water | Natural Gas | Power | FALSE | FALSE | 1 |  |  |  |  | None | Non-Condensing | Single-Stage | Cast Iron |  |  |  |  | 13281000 | 10584000 |  |  | 81.3 | 80 | 79.7 | [6 empty] | Federally-Regulated Commercial & Industrial Equipment | 2007-12-12 |  |  |  | 2019-07-09
Smith Cast Iron Boilers | Smith Cast Iron Boilers | GB100-W-10-INT-D | Water | Natural Gas | No Match | FALSE | FALSE | 1 |  |  |  | No Match | No Match | No Match | No Match | Cast Iron | No Match |  | No Match |  | 225000 | [10 empty] | 83.2 | 80 | Federally-Regulated Consumer Product | 1998-12-21 |  |  |  | 2019-07-09
Smith Cast Iron Boilers | Smith Cast Iron Boilers | 19A-S/W-09 | Both Steam & Water | Natural Gas | Power | FALSE | FALSE | 1 |  |  |  |  | None | Non-Condensing | Single-Stage | Cast Iron |  |  |  |  | 1548000 | 1226000 |  |  | 81.2 | 80 | 79.2 | [6 empty] | Federally-Regulated Commercial & Industrial Equipment | 2007-12-12 |  |  |  | 2019-07-09
Smith Cast Iron Boilers | Smith Cast Iron Boilers | 6500-*-24 | Both Steam & Water | Oil | Power | FALSE | FALSE | 1 |  |  |  |  | None | Non-Condensing | Single-Stage | Cast Iron |  |  |  |  | 16240000 | 13297000 |  |  | 83.5 | 83 | 81.8 | [6 empty] | Federally-Regulated Commercial & Industrial Equipment | 2007-12-12 |  |  |  | 2019-07-09
Smith Cast Iron Boilers | Smith Cast Iron Boilers | M450A-*-12 | Both Steam & Water | Oil | Power | FALSE | FALSE | 1 |  |  |  |  | None | Non-Condensing | Single-Stage | Cast Iron |  |  |  |  | 3640000 | 3016000 |  |  | 85.8 | 83 | 83.4 | [6 empty] | Federally-Regulated Commercial & Industrial Equipment | 2008-05-08 |  |  |  | 2019-07-09
Smith Cast Iron Boilers | Smith Cast Iron Boilers | 650A-*-25 | Both Steam & Water | Oil | Power | FALSE | FALSE | 1 |  |  |  |  | None | Non-Condensing | Single-Stage | Cast Iron |  |  |  |  | 11760000 | 10501000 |  |  | 85.1 | 83 | 83.3 | [6 empty] | Federally-Regulated Commercial & Industrial Equipment | 2007-12-12 |  |  |  | 2019-07-09
Smith Cast Iron Boilers | Smith Cast Iron Boilers | 19-S/W-11 | Both Steam & Water | Natural Gas | Power | FALSE | FALSE | 1 |  |  |  |  | None | Non-Condensing | Single-Stage | Cast Iron |  |  |  |  | 1505000 | 1223000 |  |  | 82.6 | 80 | 81.3 | [6 empty] | Federally-Regulated Commercial & Industrial Equipment | 2007-12-12 |  |  |  | 2019-07-09
Smith Cast Iron Boilers | Smith Cast Iron Boilers | 19-S/W-10 | Both Steam & Water | Natural Gas | Power | FALSE | FALSE | 1 |  |  |  |  | None | Non-Condensing | Single-Stage | Cast Iron |  |  |  |  | 1364000 | 1107000 |  |  | 82.6 | 80 | 81.2 | [6 empty] | Federally-Regulated Commercial & Industrial Equipment | 2007-12-12 |  |  |  | 2019-07-09
Smith Cast Iron Boilers | Smith Cast Iron Boilers | 19-S/W-04 | Both Steam & Water | Oil | Power | FALSE | FALSE | 1 |  |  |  |  | None | Non-Condensing | Single-Stage | Cast Iron |  |  |  |  | 504000 | 413000 |  |  | 85.2 | 83 | 81.9 | [6 empty] | Federally-Regulated Commercial & Industrial Equipment | 2007-12-12 |  |  |  | 2019-07-09
Smith Cast Iron Boilers | Smith Cast Iron Boilers | 19A-S/W-11 | Both Steam & Water | Natural Gas | Power | FALSE | FALSE | 1 |  |  |  |  | None | Non-Condensing | Single-Stage | Cast Iron |  |  |  |  | 1959000 | 1551000 |  |  | 81.1 | 80 | 79.2 | [6 empty] | Federally-Regulated Commercial & Industrial Equipment | 2007-12-12 |  |  |  | 2019-07-09
Smith Cast Iron Boilers | Smith Cast Iron Boilers | 19A/S/W-11 | Both Steam & Water | Oil | Power | FALSE | FALSE | 1 |  |  |  |  | None | Non-Condensing | Single-Stage | Cast Iron |  |  |  |  | 1904000 | 1551000 |  |  | 83.6 | 83 | 81.6 | [6 empty] | Federally-Regulated Commercial & Industrial Equipment | 2007-12-12 |  |  |  | 2019-07-09
Smith Cast Iron Boilers | Smith Cast Iron Boilers | 3500A-*-07 | Both Steam & Water | Oil | Power | FALSE | FALSE | 1 |  |  |  |  | None | Non-Condensing | Single-Stage | Cast Iron |  |  |  |  | 1820000 | 1478000 |  |  | 83.2 | 83 | 80.6 | [6 empty] | Federally-Regulated Commercial & Industrial Equipment | 2007-12-12 |  |  |  | 2019-07-09
Smith Cast Iron Boilers | Smith Cast Iron Boilers | 19-S/W-09 | Both Steam & Water | Natural Gas | Power | FALSE | FALSE | 1 |  |  |  |  | None | Non-Condensing | Single-Stage | Cast Iron |  |  |  |  | 1223000 | 992000 |  |  | 82.6 | 80 | 81.1 | [6 empty] | Federally-Regulated Commercial & Industrial Equipment | 2007-12-12 |  |  |  | 2019-07-09
Smith Cast Iron Boilers | Smith Cast Iron Boilers | GB100-W-9-HSI-D | Water | Natural Gas | No Match | FALSE | FALSE | 1 |  |  |  | No Match | No Match | No Match | No Match | Cast Iron | No Match |  | No Match |  | 200000 | [10 empty] | 83.2 | 80 | Federally-Regulated Consumer Product | 1998-12-21 |  |  |  | 2019-07-09
Smith Cast Iron Boilers | Smith Cast Iron Boilers | 6500A-*-17 | Both Steam & Water | Oil | Power | FALSE | FALSE | 1 |  |  |  |  | None | Non-Condensing | Single-Stage | Cast Iron |  |  |  |  | 9660000 | 8550000 |  |  | 84.1 | 83 | 82.6 | [6 empty] | Federally-Regulated Commercial & Industrial Equipment | 2007-12-12 |  |  |  | 2019-07-09
Smith Cast Iron Boilers | Smith Cast Iron Boilers | GB250-S-5L-INTD | Steam | Natural Gas | No Match | FALSE | FALSE | 1 |  |  |  | No Match | No Match | No Match | No Match | Cast Iron | No Match |  | No Match |  | 175000 | [10 empty] | 81.3 | 75 | Federally-Regulated Consumer Product | 1998-12-21 |  |  |  | 2019-07-09
Smith Cast Iron Boilers | Smith Cast Iron Boilers | 3500A-*-11 | Both Steam & Water | Oil | Power | FALSE | FALSE | 1 |  |  |  |  | None | Non-Condensing | Single-Stage | Cast Iron |  |  |  |  | 3360000 | 2727000 |  |  | 83.3 | 83 | 81.6 | [6 empty] | Federally-Regulated Commercial & Industrial Equipment | 2007-12-12 |  |  |  | 2019-07-09
Smith Cast Iron Boilers | Smith Cast Iron Boilers | 4500A-*-17 | Both Steam & Water | Oil | Power | FALSE | FALSE | 1 |  |  |  |  | None | Non-Condensing | Single-Stage | Cast Iron |  |  |  |  | 7140000 | 5787000 |  |  | 83.5 | 83 | 81.6 | [6 empty] | Federally-Regulated Commercial & Industrial Equipment | 2008-05-08 |  |  |  | 2019-07-09
Smith Cast Iron Boilers | Smith Cast Iron Boilers | 4500A-*-11 | Both Steam & Water | Natural Gas | Power | FALSE | FALSE | 1 |  |  |  |  | None | Non-Condensing | Single-Stage | Cast Iron |  |  |  |  | 4404000 | 3467000 |  |  | 81.8 | 80 | 78.7 | [6 empty] | Federally-Regulated Commercial & Industrial Equipment | 2007-12-12 |  |  |  | 2019-07-09
Smith Cast Iron Boilers | Smith Cast Iron Boilers | 3500A-*-09 | Both Steam & Water | Oil | Power | FALSE | FALSE | 1 |  |  |  |  | None | Non-Condensing | Single-Stage | Cast Iron |  |  |  |  | 2576000 | 2103000 |  |  | 83.3 | 83 | 81.2 | [6 empty] | Federally-Regulated Commercial & Industrial Equipment | 2007-12-12 |  |  |  | 2019-07-09
Smith Cast Iron Boilers | Smith Cast Iron Boilers | 350A-*-06 | Both Steam & Water | Oil | Power | FALSE | FALSE | 1 |  |  |  |  | None | Non-Condensing | Single-Stage | Cast Iron |  |  |  |  | 1246000 | 1001000 |  |  | 83.4 | 83 | 80 | [6 empty] | Federally-Regulated Commercial & Industrial Equipment | 2007-12-12 |  |  |  | 2019-07-09
Smith Cast Iron Boilers | Smith Cast Iron Boilers | 19A-S/W-10 | Both Steam & Water | Natural Gas | Power | FALSE | FALSE | 1 |  |  |  |  | None | Non-Condensing | Single-Stage | Cast Iron |  |  |  |  | 1754000 | 1388000 |  |  | 81.1 | 80 | 79.2 | [6 empty] | Federally-Regulated Commercial & Industrial Equipment | 2007-12-12 |  |  |  | 2019-07-09
Smith Cast Iron Boilers | Smith Cast Iron Boilers | 4500A-*-14 | Both Steam & Water | Oil | Power | FALSE | FALSE | 1 |  |  |  |  | None | Non-Condensing | Single-Stage | Cast Iron |  |  |  |  | 5670000 | 4627000 |  |  | 83.8 | 83 | 81.4 | [6 empty] | Federally-Regulated Commercial & Industrial Equipment | 2008-05-08 |  |  |  | 2019-07-09
Smith Cast Iron Boilers | Smith Cast Iron Boilers | 4500A-*-19 | Both Steam & Water | Natural Gas | Power | FALSE | FALSE | 1 |  |  |  |  | None | Non-Condensing | Single-Stage | Cast Iron |  |  |  |  | 8277000 | 6560000 |  |  | 80.8 | 80 | 79.3 | [6 empty] | Federally-Regulated Commercial & Industrial Equipment | 2007-12-12 |  |  |  | 2019-07-09
Smith Cast Iron Boilers | Smith Cast Iron Boilers | 19A-S/W-10 | Both Steam & Water | Oil | Power | FALSE | FALSE | 1 |  |  |  |  | None | Non-Condensing | Single-Stage | Cast Iron |  |  |  |  | 1708000 | 1388000 |  |  | 83.6 | 83 | 81.6 | [6 empty] | Federally-Regulated Commercial & Industrial Equipment | 2007-12-12 |  |  |  | 2019-07-09
Smith Cast Iron Boilers | Smith Cast Iron Boilers | M450A-*-14 | Both Steam & Water | Oil | Power | FALSE | FALSE | 1 |  |  |  |  | None | Non-Condensing | Single-Stage | Cast Iron |  |  |  |  | 4270000 | 3583000 |  |  | 85.4 | 83 | 83.5 | [6 empty] | Federally-Regulated Commercial & Industrial Equipment | 2008-05-08 |  |  |  | 2019-07-09
Smith Cast Iron Boilers | Smith Cast Iron Boilers | 19-S/W-11 | Both Steam & Water | Oil | Power | FALSE | FALSE | 1 |  |  |  |  | None | Non-Condensing | Single-Stage | Cast Iron |  |  |  |  | 1456000 | 1223000 |  |  | 85.1 | 83 | 83.8 | [6 empty] | Federally-Regulated Commercial & Industrial Equipment | 2007-12-12 |  |  |  | 2019-07-09
Smith Cast Iron Boilers | Smith Cast Iron Boilers | 6500A-*-16 | Both Steam & Water | Oil | Power | FALSE | FALSE | 1 |  |  |  |  | None | Non-Condensing | Single-Stage | Cast Iron |  |  |  |  | 8820000 | 7872000 |  |  | 84.2 | 83 | 82.8 | [6 empty] | Federally-Regulated Commercial & Industrial Equipment | 2007-12-12 |  |  |  | 2019-07-09
Smith Cast Iron Boilers | Smith Cast Iron Boilers | 6500A-*-16 | Both Steam & Water | Natural Gas | Power | FALSE | FALSE | 1 |  |  |  |  | None | Non-Condensing | Single-Stage | Cast Iron |  |  |  |  | 9805000 | 7872000 |  |  | 81.7 | 80 | 80.3 | [6 empty] | Federally-Regulated Commercial & Industrial Equipment | 2007-12-12 |  |  |  | 2019-07-09
Smith Cast Iron Boilers | Smith Cast Iron Boilers | 28HE-S/W-12 | Both Steam & Water | Oil | Power | FALSE | FALSE | 1 |  |  |  |  | None | Non-Condensing | Single-Stage | Cast Iron |  |  |  |  | 3570000 | 3040000 |  |  | 86 | 83 | 85.6 | [6 empty] | Federally-Regulated Commercial & Industrial Equipment | 2007-12-12 |  |  |  | 2019-07-09
Smith Cast Iron Boilers | Smith Cast Iron Boilers | 3500A-*-13 | Both Steam & Water | Natural Gas | Power | FALSE | FALSE | 1 |  |  |  |  | None | Non-Condensing | Single-Stage | Cast Iron |  |  |  |  | 4226000 | 3352000 |  |  | 80.8 | 80 | 79.3 | [6 empty] | Federally-Regulated Commercial & Industrial Equipment | 2007-12-12 |  |  |  | 2019-07-09
Smith Cast Iron Boilers | Smith Cast Iron Boilers | PGB200-S-3-INTD | Steam | LPG | No Match | FALSE | FALSE | 1 |  |  |  | No Match | No Match | No Match | No Match | Cast Iron | No Match |  | No Match |  | 85000 | [10 empty] | 82.3 | 75 | Federally-Regulated Consumer Product | 1998-12-21 |  |  |  | 2019-07-09
Smith Cast Iron Boilers | Smith Cast Iron Boilers | 28HE-S/W-09 | Both Steam & Water | Natural Gas | Power | FALSE | FALSE | 1 |  |  |  |  | None | Non-Condensing | Single-Stage | Cast Iron |  |  |  |  | 2718000 | 2249000 |  |  | 83.5 | 80 | 82.7 | [6 empty] | Federally-Regulated Commercial & Industrial Equipment | 2007-12-12 |  |  |  | 2019-07-09
Smith Cast Iron Boilers | Smith Cast Iron Boilers | 6500A-*-17 | Both Steam & Water | Natural Gas | Power | FALSE | FALSE | 1 |  |  |  |  | None | Non-Condensing | Single-Stage | Cast Iron |  |  |  |  | 10674000 | 8550000 |  |  | 81.6 | 80 | 80.1 | [6 empty] | Federally-Regulated Commercial & Industrial Equipment | 2007-12-12 |  |  |  | 2019-07-09
Smith Cast Iron Boilers | Smith Cast Iron Boilers | 4500A-*-21 | Both Steam & Water | Oil | Power | FALSE | FALSE | 1 |  |  |  |  | None | Non-Condensing | Single-Stage | Cast Iron |  |  |  |  | 8960000 | 7334000 |  |  | 83.2 | 83 | 81.8 | [6 empty] | Federally-Regulated Commercial & Industrial Equipment | 2008-05-08 |  |  |  | 2019-07-09
Smith Cast Iron Boilers | Smith Cast Iron Boilers | 19A-S/W-03 | Both Steam & Water | Oil | Power | FALSE | FALSE | 1 |  |  |  |  | None | Non-Condensing | Single-Stage | Cast Iron |  |  |  |  | 364000 | 297000 |  |  | 84.2 | 83 | 81.6 | [6 empty] | Federally-Regulated Commercial & Industrial Equipment | 2007-12-12 |  |  |  | 2019-07-09
Smith Cast Iron Boilers | Smith Cast Iron Boilers | 28HE-S/W-10 | Both Steam & Water | Natural Gas | Power | FALSE | FALSE | 1 |  |  |  |  | None | Non-Condensing | Single-Stage | Cast Iron |  |  |  |  | 3033000 | 2513000 |  |  | 83.5 | 80 | 82.8 | [6 empty] | Federally-Regulated Commercial & Industrial Equipment | 2007-12-12 |  |  |  | 2019-07-09
Smith Cast Iron Boilers | Smith Cast Iron Boilers | GB100-W-5-HSI-D | Water | Natural Gas | No Match | FALSE | FALSE | 1 |  |  |  | No Match | No Match | No Match | No Match | Cast Iron | No Match |  | No Match |  | 100000 | [10 empty] | 83.5 | 80 | Federally-Regulated Consumer Product | 1998-12-21 |  |  |  | 2019-07-09
Smith Cast Iron Boilers | Smith Cast Iron Boilers | GB200-S-5-INTD | Steam | Natural Gas | No Match | FALSE | FALSE | 1 |  |  |  | No Match | No Match | No Match | No Match | Cast Iron | No Match |  | No Match |  | 165000 | [10 empty] | 81.2 | 75 | Federally-Regulated Consumer Product | 1998-12-21 |  |  |  | 2019-07-09
Smith Cast Iron Boilers | Smith Cast Iron Boilers | 4500A-*-11 | Both Steam & Water | Oil | Power | FALSE | FALSE | 1 |  |  |  |  | None | Non-Condensing | Single-Stage | Cast Iron |  |  |  |  | 4270000 | 3467000 |  |  | 84.3 | 83 | 81.2 | [6 empty] | Federally-Regulated Commercial & Industrial Equipment | 2008-05-08 |  |  |  | 2019-07-09
Smith Cast Iron Boilers | Smith Cast Iron Boilers | 28HE-S/W-14 | Both Steam & Water | Oil | Power | FALSE | FALSE | 1 |  |  |  |  | None | Non-Condensing | Single-Stage | Cast Iron |  |  |  |  | 4130000 | 3567000 |  |  | 86 | 83 | 85.7 | [6 empty] | Federally-Regulated Commercial & Industrial Equipment | 2007-12-12 |  |  |  | 2019-07-09
Smith Cast Iron Boilers | Smith Cast Iron Boilers | 350A-*-12 | Both Steam & Water | Natural Gas | Power | FALSE | FALSE | 1 |  |  |  |  | None | Non-Condensing | Single-Stage | Cast Iron |  |  |  |  | 3057000 | 2474000 |  |  | 81 | 80 | 78.8 | [6 empty] | Federally-Regulated Commercial & Industrial Equipment | 2007-12-12 |  |  |  | 2019-07-09
Smith Cast Iron Boilers | Smith Cast Iron Boilers | 4500A-*-12 | Both Steam & Water | Natural Gas | Power | FALSE | FALSE | 1 |  |  |  |  | None | Non-Condensing | Single-Stage | Cast Iron |  |  |  |  | 4888000 | 3853000 |  |  | 81.6 | 80 | 78.8 | [6 empty] | Federally-Regulated Commercial & Industrial Equipment | 2007-12-12 |  |  |  | 2019-07-09
Smith Cast Iron Boilers | Smith Cast Iron Boilers | 28A-S/W-05 | Both Steam & Water | Oil | Power | FALSE | FALSE | 1 |  |  |  |  | None | Non-Condensing | Single-Stage | Cast Iron |  |  |  |  | 1456000 | 1166000 |  |  | 83.5 | 83 | 80.7 | [6 empty] | Federally-Regulated Commercial & Industrial Equipment | 2007-12-12 |  |  |  | 2019-07-09
Smith Cast Iron Boilers | Smith Cast Iron Boilers | GB100-W-9-INT-D | Water | Natural Gas | No Match | FALSE | FALSE | 1 |  |  |  | No Match | No Match | No Match | No Match | Cast Iron | No Match |  | No Match |  | 200000 | [10 empty] | 83.2 | 80 | Federally-Regulated Consumer Product | 1998-12-21 |  |  |  | 2019-07-09
Smith Cast Iron Boilers | Smith Cast Iron Boilers | PGV100-W-3-HSI | Water | LPG | Power | FALSE | FALSE | 1 |  |  |  | No Match | No Match | No Match | No Match | Cast Iron | No Match |  | No Match |  | 50000 | [10 empty] | 83.8 | 80 | Federally-Regulated Consumer Product | 2000-06-07 |  |  |  | 2019-07-09
Smith Cast Iron Boilers | Smith Cast Iron Boilers | 6500-*-21 | Both Steam & Water | Oil | Power | FALSE | FALSE | 1 |  |  |  |  | None | Non-Condensing | Single-Stage | Cast Iron |  |  |  |  | 13720000 | 11263000 |  |  | 83.7 | 83 | 82.1 | [6 empty] | Federally-Regulated Commercial & Industrial Equipment | 2007-12-12 |  |  |  | 2019-07-09
Smith Cast Iron Boilers | Smith Cast Iron Boilers | PGB100-W-8-HSI-D | Water | LPG | No Match | FALSE | FALSE | 1 |  |  |  | No Match | No Match | No Match | No Match | Cast Iron | No Match |  | No Match |  | 175000 | [10 empty] | 83.2 | 80 | Federally-Regulated Consumer Product | 1998-12-21 |  |  |  | 2019-07-09
Smith Cast Iron Boilers | Smith Cast Iron Boilers | GV100-W-4-HSI | Water | Natural Gas | Power | FALSE | FALSE | 1 |  |  |  | No Match | No Match | No Match | No Match | Cast Iron | No Match |  | No Match |  | 75000 | [10 empty] | 84.3 | 80 | Federally-Regulated Consumer Product | 2000-06-07 |  |  |  | 2019-07-09
Smith Cast Iron Boilers | Smith Cast Iron Boilers | 28A-S/W-04 | Both Steam & Water | Oil | Power | FALSE | FALSE | 1 |  |  |  |  | None | Non-Condensing | Single-Stage | Cast Iron |  |  |  |  | 1120000 | 900000 |  |  | 83.5 | 83 | 80.4 | [6 empty] | Federally-Regulated Commercial & Industrial Equipment | 2007-12-12 |  |  |  | 2019-07-09
Smith Cast Iron Boilers | Smith Cast Iron Boilers | 28HE-S/W-17 | Both Steam & Water | Natural Gas | Power | FALSE | FALSE | 1 |  |  |  |  | None | Non-Condensing | Single-Stage | Cast Iron |  |  |  |  | 5238000 | 4358000 |  |  | 83.4 | 80 | 83.2 | [6 empty] | Federally-Regulated Commercial & Industrial Equipment | 2007-12-12 |  |  |  | 2019-07-09
Smith Cast Iron Boilers | Smith Cast Iron Boilers | 28A-S/W-10 | Both Steam & Water | Natural Gas | Power | FALSE | FALSE | 1 |  |  |  |  | None | Non-Condensing | Single-Stage | Cast Iron |  |  |  |  | 3172000 | 2498000 |  |  | 81 | 80 | 78.8 | [6 empty] | Federally-Regulated Commercial & Industrial Equipment | 2007-12-12 |  |  |  | 2019-07-09
Smith Cast Iron Boilers | Smith Cast Iron Boilers | 28HE-S/W-13 | Both Steam & Water | Natural Gas | Power | FALSE | FALSE | 1 |  |  |  |  | None | Non-Condensing | Single-Stage | Cast Iron |  |  |  |  | 3978000 | 3304000 |  |  | 83.5 | 80 | 83 | [6 empty] | Federally-Regulated Commercial & Industrial Equipment | 2007-12-12 |  |  |  | 2019-07-09
Smith Cast Iron Boilers | Smith Cast Iron Boilers | 19-S/W-09 | Both Steam & Water | Oil | Power | FALSE | FALSE | 1 |  |  |  |  | None | Non-Condensing | Single-Stage | Cast Iron |  |  |  |  | 1190000 | 992000 |  |  | 85.1 | 83 | 83.6 | [6 empty] | Federally-Regulated Commercial & Industrial Equipment | 2007-12-12 |  |  |  | 2019-07-09
Smith Cast Iron Boilers | Smith Cast Iron Boilers | 28A-S/W-15 | Both Steam & Water | Oil | Power | FALSE | FALSE | 1 |  |  |  |  | None | Non-Condensing | Single-Stage | Cast Iron |  |  |  |  | 4690000 | 3830000 |  |  | 83.5 | 83 | 81.4 | [6 empty] | Federally-Regulated Commercial & Industrial Equipment | 2007-12-12 |  |  |  | 2019-07-09
Smith Cast Iron Boilers | Smith Cast Iron Boilers | 6500A-*-15 | Both Steam & Water | Natural Gas | Power | FALSE | FALSE | 1 |  |  |  |  | None | Non-Condensing | Single-Stage | Cast Iron |  |  |  |  | 8936000 | 7194000 |  |  | 81.9 | 80 | 80.5 | [6 empty] | Federally-Regulated Commercial & Industrial Equipment | 2007-12-12 |  |  |  | 2019-07-09
Smith Cast Iron Boilers | Smith Cast Iron Boilers | 28A-S/W-17 | Both Steam & Water | Oil | Power | FALSE | FALSE | 1 |  |  |  |  | None | Non-Condensing | Single-Stage | Cast Iron |  |  |  |  | 5390000 | 4362000 |  |  | 83.5 | 83 | 81.4 | [6 empty] | Federally-Regulated Commercial & Industrial Equipment | 2007-12-12 |  |  |  | 2019-07-09
Smith Cast Iron Boilers | Smith Cast Iron Boilers | GB100-W-3-INT-D | Water | Natural Gas | No Match | FALSE | FALSE | 1 |  |  |  | No Match | No Match | No Match | No Match | Cast Iron | No Match |  | No Match |  | 50000 | [10 empty] | 84.3 | 80 | Federally-Regulated Consumer Product | 1998-12-21 |  |  |  | 2019-07-09
Smith Cast Iron Boilers | Smith Cast Iron Boilers | 650A-*-23 | Both Steam & Water | Oil | Power | FALSE | FALSE | 1 |  |  |  |  | None | Non-Condensing | Single-Stage | Cast Iron |  |  |  |  | 10780000 | 9650000 |  |  | 85 | 83 | 83.3 | [6 empty] | Federally-Regulated Commercial & Industrial Equipment | 2007-12-12 |  |  |  | 2019-07-09
Smith Cast Iron Boilers | Smith Cast Iron Boilers | GB100-W-8-INT-D | Water | Natural Gas | No Match | FALSE | FALSE | 1 |  |  |  | No Match | No Match | No Match | No Match | Cast Iron | No Match |  | No Match |  | 175000 | [10 empty] | 83.2 | 80 | Federally-Regulated Consumer Product | 1998-12-21 |  |  |  | 2019-07-09
Smith Cast Iron Boilers | Smith Cast Iron Boilers | 350A-*-10 | Both Steam & Water | Natural Gas | Power | FALSE | FALSE | 1 |  |  |  |  | None | Non-Condensing | Single-Stage | Cast Iron |  |  |  |  | 2469000 | 1939000 |  |  | 81 | 80 | 78.6 | [6 empty] | Federally-Regulated Commercial & Industrial Equipment | 2007-12-12 |  |  |  | 2019-07-09
Smith Cast Iron Boilers | Smith Cast Iron Boilers | 6500-*-20 | Both Steam & Water | Oil | Power | FALSE | FALSE | 1 |  |  |  |  | None | Non-Condensing | Single-Stage | Cast Iron |  |  |  |  | 12880000 | 10585000 |  |  | 83.8 | 83 | 82.2 | [6 empty] | Federally-Regulated Commercial & Industrial Equipment | 2007-12-12 |  |  |  | 2019-07-09
Smith Cast Iron Boilers | Smith Cast Iron Boilers | 28HE-S/W-04 | Both Steam & Water | Oil | Power | FALSE | FALSE | 1 |  |  |  |  | None | Non-Condensing | Single-Stage | Cast Iron |  |  |  |  | 1106000 | 931000 |  |  | 86.2 | 83 | 83.9 | [6 empty] | Federally-Regulated Commercial & Industrial Equipment | 2007-12-12 |  |  |  | 2019-07-09
Smith Cast Iron Boilers | Smith Cast Iron Boilers | 19A-S/W-03 | Both Steam & Water | Natural Gas | Power | FALSE | FALSE | 1 |  |  |  |  | None | Non-Condensing | Single-Stage | Cast Iron |  |  |  |  | 375000 | 297000 |  |  | 81.6 | 80 | 79.2 | [6 empty] | Federally-Regulated Commercial & Industrial Equipment | 2007-12-12 |  |  |  | 2019-07-09
Smith Cast Iron Boilers | Smith Cast Iron Boilers | 350A-*-08 | Both Steam & Water | Oil | Power | FALSE | FALSE | 1 |  |  |  |  | None | Non-Condensing | Single-Stage | Cast Iron |  |  |  |  | 1820000 | 1470000 |  |  | 83.5 | 83 | 80.6 | [6 empty] | Federally-Regulated Commercial & Industrial Equipment | 2007-12-12 |  |  |  | 2019-07-09
Smith Cast Iron Boilers | Smith Cast Iron Boilers | 28A-S/W-12 | Both Steam & Water | Natural Gas | Power | FALSE | FALSE | 1 |  |  |  |  | None | Non-Condensing | Single-Stage | Cast Iron |  |  |  |  | 3844000 | 3031000 |  |  | 81 | 80 | 78.8 | [6 empty] | Federally-Regulated Commercial & Industrial Equipment | 2007-12-12 |  |  |  | 2019-07-09
Smith Cast Iron Boilers | Smith Cast Iron Boilers | 28HE-S/W-06 | Both Steam & Water | Natural Gas | Power | FALSE | FALSE | 1 |  |  |  |  | None | Non-Condensing | Single-Stage | Cast Iron |  |  |  |  | 1773000 | 1458000 |  |  | 83.5 | 80 | 82.2 | [6 empty] | Federally-Regulated Commercial & Industrial Equipment | 2007-12-12 |  |  |  | 2019-07-09
Smith Cast Iron Boilers | Smith Cast Iron Boilers | 350A-*-08 | Both Steam & Water | Natural Gas | Power | FALSE | FALSE | 1 |  |  |  |  | None | Non-Condensing | Single-Stage | Cast Iron |  |  |  |  | 1879000 | 1470000 |  |  | 81 | 80 | 78.2 | [6 empty] | Federally-Regulated Commercial & Industrial Equipment | 2007-12-12 |  |  |  | 2019-07-09
Smith Cast Iron Boilers | Smith Cast Iron Boilers | 6500-*-18 | Both Steam & Water | Oil | Power | FALSE | FALSE | 1 |  |  |  |  | None | Non-Condensing | Single-Stage | Cast Iron |  |  |  |  | 11200000 | 9228000 |  |  | 84 | 83 | 83.4 | [6 empty] | Federally-Regulated Commercial & Industrial Equipment | 2007-12-12 |  |  |  | 2019-07-09
Smith Cast Iron Boilers | Smith Cast Iron Boilers | 28HE-S/W-12 | Both Steam & Water | Natural Gas | Power | FALSE | FALSE | 1 |  |  |  |  | None | Non-Condensing | Single-Stage | Cast Iron |  |  |  |  | 3663000 | 3040000 |  |  | 83.5 | 80 | 83 | [6 empty] | Federally-Regulated Commercial & Industrial Equipment | 2007-12-12 |  |  |  | 2019-07-09
Smith Cast Iron Boilers | Smith Cast Iron Boilers | 19A-S/W-06 | Both Steam & Water | Oil | Power | FALSE | FALSE | 1 |  |  |  |  | None | Non-Condensing | Single-Stage | Cast Iron |  |  |  |  | 910000 | 738000 |  |  | 84.2 | 83 | 81.7 | [6 empty] | Federally-Regulated Commercial & Industrial Equipment | 2007-12-12 |  |  |  | 2019-07-09
Smith Cast Iron Boilers | Smith Cast Iron Boilers | 28A-S/W-07 | Both Steam & Water | Oil | Power | FALSE | FALSE | 1 |  |  |  |  | None | Non-Condensing | Single-Stage | Cast Iron |  |  |  |  | 2100000 | 1699000 |  |  | 83.5 | 83 | 81 | [6 empty] | Federally-Regulated Commercial & Industrial Equipment | 2007-12-12 |  |  |  | 2019-07-09
Smith Cast Iron Boilers | Smith Cast Iron Boilers | GB200-S-4L-INTD | Steam | Natural Gas | No Match | FALSE | FALSE | 1 |  |  |  | No Match | No Match | No Match | No Match | Cast Iron | No Match |  | No Match |  | 110000 | [10 empty] | 81.3 | 75 | Federally-Regulated Consumer Product | 1998-12-21 |  |  |  | 2019-07-09
Smith Cast Iron Boilers | Smith Cast Iron Boilers | 6500A-*-20 | Both Steam & Water | Oil | Power | FALSE | FALSE | 1 |  |  |  |  | None | Non-Condensing | Single-Stage | Cast Iron |  |  |  |  | 12040000 | 10584000 |  |  | 83.8 | 83 | 82.2 | [6 empty] | Federally-Regulated Commercial & Industrial Equipment | 2007-12-12 |  |  |  | 2019-07-09
Smith Cast Iron Boilers | Smith Cast Iron Boilers | M450A-*-18 | Both Steam & Water | Oil | Power | FALSE | FALSE | 1 |  |  |  |  | None | Non-Condensing | Single-Stage | Cast Iron |  |  |  |  | 5670000 | 4718000 |  |  | 85 | 83 | 83.5 | [6 empty] | Federally-Regulated Commercial & Industrial Equipment | 2008-05-08 |  |  |  | 2019-07-09
Smith Cast Iron Boilers | Smith Cast Iron Boilers | 350A-*-13 | Both Steam & Water | Natural Gas | Power | FALSE | FALSE | 1 |  |  |  |  | None | Non-Condensing | Single-Stage | Cast Iron |  |  |  |  | 3352000 | 2643000 |  |  | 81 | 80 | 78.9 | [6 empty] | Federally-Regulated Commercial & Industrial Equipment | 2007-12-12 |  |  |  | 2019-07-09
Smith Cast Iron Boilers | Smith Cast Iron Boilers | PGB100-W-6-HSI-D | Water | LPG | No Match | FALSE | FALSE | 1 |  |  |  | No Match | No Match | No Match | No Match | Cast Iron | No Match |  | No Match |  | 125000 | [10 empty] | 83.2 | 80 | Federally-Regulated Consumer Product | 1998-12-21 |  |  |  | 2019-07-09
Smith Cast Iron Boilers | Smith Cast Iron Boilers | PGB250-S-6-INTD | Steam | LPG | No Match | FALSE | FALSE | 1 |  |  |  | No Match | No Match | No Match | No Match | Cast Iron | No Match |  | No Match |  | 250000 | [10 empty] | 82.3 | 75 | Federally-Regulated Consumer Product | 1998-12-21 |  |  |  | 2019-07-09
Smith Cast Iron Boilers | Smith Cast Iron Boilers | 28A-S/W-08 | Both Steam & Water | Oil | Power | FALSE | FALSE | 1 |  |  |  |  | None | Non-Condensing | Single-Stage | Cast Iron |  |  |  |  | 2436000 | 1965000 |  |  | 83.5 | 83 | 81.1 | [6 empty] | Federally-Regulated Commercial & Industrial Equipment | 2007-12-12 |  |  |  | 2019-07-09
Smith Cast Iron Boilers | Smith Cast Iron Boilers | 19A-S/W-12 | Both Steam & Water | Natural Gas | Power | FALSE | FALSE | 1 |  |  |  |  | None | Non-Condensing | Single-Stage | Cast Iron |  |  |  |  | 2165000 | 1713000 |  |  | 81 | 80 | 79.1 | [6 empty] | Federally-Regulated Commercial & Industrial Equipment | 2007-12-12 |  |  |  | 2019-07-09
Smith Cast Iron Boilers | Smith Cast Iron Boilers | 28A-S/W-11 | Both Steam & Water | Oil | Power | FALSE | FALSE | 1 |  |  |  |  | None | Non-Condensing | Single-Stage | Cast Iron |  |  |  |  | 3430000 | 2764000 |  |  | 83.5 | 83 | 81.2 | [6 empty] | Federally-Regulated Commercial & Industrial Equipment | 2007-12-12 |  |  |  | 2019-07-09
Smith Cast Iron Boilers | Smith Cast Iron Boilers | 3500A-*-13 | Both Steam & Water | Oil | Power | FALSE | FALSE | 1 |  |  |  |  | None | Non-Condensing | Single-Stage | Cast Iron |  |  |  |  | 4130000 | 3352000 |  |  | 83.3 | 83 | 81.8 | [6 empty] | Federally-Regulated Commercial & Industrial Equipment | 2007-12-12 |  |  |  | 2019-07-09
Smith Cast Iron Boilers | Smith Cast Iron Boilers | PGB100-W-5-HSI-D | Water | LPG | No Match | FALSE | FALSE | 1 |  |  |  | No Match | No Match | No Match | No Match | Cast Iron | No Match |  | No Match |  | 100000 | [10 empty] | 83.5 | 80 | Federally-Regulated Consumer Product | 1998-12-21 |  |  |  | 2019-07-09
Smith Cast Iron Boilers | Smith Cast Iron Boilers | 3500A-*-14 | Both Steam & Water | Oil | Power | FALSE | FALSE | 1 |  |  |  |  | None | Non-Condensing | Single-Stage | Cast Iron |  |  |  |  | 4480000 | 3665000 |  |  | 83.3 | 83 | 81.9 | [6 empty] | Federally-Regulated Commercial & Industrial Equipment | 2007-12-12 |  |  |  | 2019-07-09
Smith Cast Iron Boilers | Smith Cast Iron Boilers | 350A-*-06 | Both Steam & Water | Natural Gas | Power | FALSE | FALSE | 1 |  |  |  |  | None | Non-Condensing | Single-Stage | Cast Iron |  |  |  |  | 1290000 | 1001000 |  |  | 80.9 | 80 | 77.6 | [6 empty] | Federally-Regulated Commercial & Industrial Equipment | 2007-12-12 |  |  |  | 2019-07-09
Smith Cast Iron Boilers | Smith Cast Iron Boilers | 28A-S/W-16 | Both Steam & Water | Oil | Power | FALSE | FALSE | 1 |  |  |  |  | None | Non-Condensing | Single-Stage | Cast Iron |  |  |  |  | 5040000 | 4096000 |  |  | 83.5 | 83 | 81.4 | [6 empty] | Federally-Regulated Commercial & Industrial Equipment | 2007-12-12 |  |  |  | 2019-07-09
Smith Cast Iron Boilers | Smith Cast Iron Boilers | PGB200-S-4L-INTD | Steam | LPG | No Match | FALSE | FALSE | 1 |  |  |  | No Match | No Match | No Match | No Match | Cast Iron | No Match |  | No Match |  | 110000 | [10 empty] | 82 | 75 | Federally-Regulated Consumer Product | 1998-12-21 |  |  |  | 2019-07-09
Smith Cast Iron Boilers | Smith Cast Iron Boilers | GV100-W-6-HSI | Water | Natural Gas | Power | FALSE | FALSE | 1 |  |  |  | No Match | No Match | No Match | No Match | Cast Iron | No Match |  | No Match |  | 125000 | [10 empty] | 83.4 | 80 | Federally-Regulated Consumer Product | 2000-06-07 |  |  |  | 2019-07-09
Smith Cast Iron Boilers | Smith Cast Iron Boilers | 19A-S/W-07 | Both Steam & Water | Oil | Power | FALSE | FALSE | 1 |  |  |  |  | None | Non-Condensing | Single-Stage | Cast Iron |  |  |  |  | 1106000 | 901000 |  |  | 84 | 83 | 81.7 | [6 empty] | Federally-Regulated Commercial & Industrial Equipment | 2007-12-12 |  |  |  | 2019-07-09
Smith Cast Iron Boilers | Smith Cast Iron Boilers | PGB250-S-8-INT | Steam | LPG | Power | FALSE | FALSE | 1 |  |  |  |  | Electro-Mechanical Flue Damper | Non-Condensing | Single-Stage | Cast Iron |  |  |  |  | 350000 | 280000 |  |  | 80 | 80 | 75.8 | [6 empty] | Federally-Regulated Commercial & Industrial Equipment | 2007-12-12 |  |  |  | 2019-07-09
Smith Cast Iron Boilers | Smith Cast Iron Boilers | 6500-*-15 | Both Steam & Water | Oil | Power | FALSE | FALSE | 1 |  |  |  |  | None | Non-Condensing | Single-Stage | Cast Iron |  |  |  |  | 8680000 | 7194000 |  |  | 84.4 | 83 | 83 | [6 empty] | Federally-Regulated Commercial & Industrial Equipment | 2007-12-12 |  |  |  | 2019-07-09
Smith Cast Iron Boilers | Smith Cast Iron Boilers | 28HE-S/W-18 | Both Steam & Water | Natural Gas | Power | FALSE | FALSE | 1 |  |  |  |  | None | Non-Condensing | Single-Stage | Cast Iron |  |  |  |  | 5553000 | 4622000 |  |  | 83.4 | 80 | 83.2 | [6 empty] | Federally-Regulated Commercial & Industrial Equipment | 2007-12-12 |  |  |  | 2019-07-09
Smith Cast Iron Boilers | Smith Cast Iron Boilers | GB100-W-3-HSI-D | Water | Natural Gas | No Match | FALSE | FALSE | 1 |  |  |  | No Match | No Match | No Match | No Match | Cast Iron | No Match |  | No Match |  | 50000 | [10 empty] | 84.3 | 80 | Federally-Regulated Consumer Product | 1998-12-21 |  |  |  | 2019-07-09
Smith Cast Iron Boilers | Smith Cast Iron Boilers | 19-S/W-07 | Both Steam & Water | Oil | Power | FALSE | FALSE | 1 |  |  |  |  | None | Non-Condensing | Single-Stage | Cast Iron |  |  |  |  | 910000 | 760000 |  |  | 85.2 | 83 | 83.2 | [6 empty] | Federally-Regulated Commercial & Industrial Equipment | 2007-12-12 |  |  |  | 2019-07-09
Smith Cast Iron Boilers | Smith Cast Iron Boilers | 650A-*-20 | Both Steam & Water | Natural Gas | Power | FALSE | FALSE | 1 |  |  |  |  | None | Non-Condensing | Single-Stage | Cast Iron |  |  |  |  | 10361000 | 8374000 |  |  | 82.4 | 80 | 80.8 | [6 empty] | Federally-Regulated Commercial & Industrial Equipment | 2007-12-12 |  |  |  | 2019-07-09
Smith Cast Iron Boilers | Smith Cast Iron Boilers | GB250-S-5H-INTD | Steam | Natural Gas | No Match | FALSE | FALSE | 1 |  |  |  | No Match | No Match | No Match | No Match | Cast Iron | No Match |  | No Match |  | 200000 | [10 empty] | 81.6 | 75 | Federally-Regulated Consumer Product | 1998-12-21 |  |  |  | 2019-07-09
Smith Cast Iron Boilers | Smith Cast Iron Boilers | 19-S/W-05 | Both Steam & Water | Oil | Power | FALSE | FALSE | 1 |  |  |  |  | None | Non-Condensing | Single-Stage | Cast Iron |  |  |  |  | 644000 | 529000 |  |  | 85.2 | 83 | 82.5 | [6 empty] | Federally-Regulated Commercial & Industrial Equipment | 2007-12-12 |  |  |  | 2019-07-09
Smith Cast Iron Boilers | Smith Cast Iron Boilers | 28A-S/W-09 | Both Steam & Water | Natural Gas | Power | FALSE | FALSE | 1 |  |  |  |  | None | Non-Condensing | Single-Stage | Cast Iron |  |  |  |  | 2836000 | 2232000 |  |  | 81 | 80 | 78.7 | [6 empty] | Federally-Regulated Commercial & Industrial Equipment | 2007-12-12 |  |  |  | 2019-07-09
Smith Cast Iron Boilers | Smith Cast Iron Boilers | 28HE-S/W-15 | Both Steam & Water | Natural Gas | Power | FALSE | FALSE | 1 |  |  |  |  | None | Non-Condensing | Single-Stage | Cast Iron |  |  |  |  | 4608000 | 3831000 |  |  | 83.4 | 80 | 83.1 | [6 empty] | Federally-Regulated Commercial & Industrial Equipment | 2007-12-12 |  |  |  | 2019-07-09
Smith Cast Iron Boilers | Smith Cast Iron Boilers | GB100-W-6-HSI-D | Water | Natural Gas | No Match | FALSE | FALSE | 1 |  |  |  | No Match | No Match | No Match | No Match | Cast Iron | No Match |  | No Match |  | 125000 | [10 empty] | 83.2 | 80 | Federally-Regulated Consumer Product | 1998-12-21 |  |  |  | 2019-07-09
Smith Cast Iron Boilers | Smith Cast Iron Boilers | 28A-S/W-06 | Both Steam & Water | Natural Gas | Power | FALSE | FALSE | 1 |  |  |  |  | None | Non-Condensing | Single-Stage | Cast Iron |  |  |  |  | 1827000 | 1433000 |  |  | 81 | 80 | 78.4 | [6 empty] | Federally-Regulated Commercial & Industrial Equipment | 2007-12-12 |  |  |  | 2019-07-09
Smith Cast Iron Boilers | Smith Cast Iron Boilers | PGV100-W-5-HSI | Water | LPG | Power | FALSE | FALSE | 1 |  |  |  | No Match | No Match | No Match | No Match | Cast Iron | No Match |  | No Match |  | 100000 | [10 empty] | 84.1 | 80 | Federally-Regulated Consumer Product | 2000-06-07 |  |  |  | 2019-07-09
Smith Cast Iron Boilers | Smith Cast Iron Boilers | 6500A-*-22 | Both Steam & Water | Oil | Power | FALSE | FALSE | 1 |  |  |  |  | None | Non-Condensing | Single-Stage | Cast Iron |  |  |  |  | 13580000 | 11940000 |  |  | 83.6 | 83 | 82 | [6 empty] | Federally-Regulated Commercial & Industrial Equipment | 2007-12-12 |  |  |  | 2019-07-09
Smith Cast Iron Boilers | Smith Cast Iron Boilers | 4500A-*-18 | Both Steam & Water | Oil | Power | FALSE | FALSE | 1 |  |  |  |  | None | Non-Condensing | Single-Stage | Cast Iron |  |  |  |  | 7560000 | 6174000 |  |  | 83.4 | 83 | 81.7 | [6 empty] | Federally-Regulated Commercial & Industrial Equipment | 2008-05-08 |  |  |  | 2019-07-09
Smith Cast Iron Boilers | Smith Cast Iron Boilers | 350A-*-07 | Both Steam & Water | Oil | Power | FALSE | FALSE | 1 |  |  |  |  | None | Non-Condensing | Single-Stage | Cast Iron |  |  |  |  | 1540000 | 1235000 |  |  | 83.5 | 83 | 80.4 | [6 empty] | Federally-Regulated Commercial & Industrial Equipment | 2007-12-12 |  |  |  | 2019-07-09
Smith Cast Iron Boilers | Smith Cast Iron Boilers | 6500A-*-21 | Both Steam & Water | Oil | Power | FALSE | FALSE | 1 |  |  |  |  | None | Non-Condensing | Single-Stage | Cast Iron |  |  |  |  | 12880000 | 11262000 |  |  | 83.7 | 83 | 82.1 | [6 empty] | Federally-Regulated Commercial & Industrial Equipment | 2007-12-12 |  |  |  | 2019-07-09
Smith Cast Iron Boilers | Smith Cast Iron Boilers | 4500A-*-22 | Both Steam & Water | Natural Gas | Power | FALSE | FALSE | 1 |  |  |  |  | None | Non-Condensing | Single-Stage | Cast Iron |  |  |  |  | 9730000 | 7720000 |  |  | 80.6 | 80 | 79.3 | [6 empty] | Federally-Regulated Commercial & Industrial Equipment | 2007-12-12 |  |  |  | 2019-07-09
Smith Cast Iron Boilers | Smith Cast Iron Boilers | 19A-S/W-06 | Both Steam & Water | Natural Gas | Power | FALSE | FALSE | 1 |  |  |  |  | None | Non-Condensing | Single-Stage | Cast Iron |  |  |  |  | 931000 | 738000 |  |  | 81.7 | 80 | 79.3 | [6 empty] | Federally-Regulated Commercial & Industrial Equipment | 2007-12-12 |  |  |  | 2019-07-09
Smith Cast Iron Boilers | Smith Cast Iron Boilers | 6500A-*-23 | Both Steam & Water | Oil | Power | FALSE | FALSE | 1 |  |  |  |  | None | Non-Condensing | Single-Stage | Cast Iron |  |  |  |  | 14420000 | 12618000 |  |  | 83.6 | 83 | 81.9 | [6 empty] | Federally-Regulated Commercial & Industrial Equipment | 2007-12-12 |  |  |  | 2019-07-09
Smith Cast Iron Boilers | Smith Cast Iron Boilers | 650A-*-16 | Both Steam & Water | Oil | Power | FALSE | FALSE | 1 |  |  |  |  | None | Non-Condensing | Single-Stage | Cast Iron |  |  |  |  | 7420000 | 6672000 |  |  | 84.7 | 83 | 83.3 | [6 empty] | Federally-Regulated Commercial & Industrial Equipment | 2007-12-12 |  |  |  | 2019-07-09
Smith Cast Iron Boilers | Smith Cast Iron Boilers | 19-S/W-03 | Both Steam & Water | Natural Gas | Power | FALSE | FALSE | 1 |  |  |  |  | None | Non-Condensing | Single-Stage | Cast Iron |  |  |  |  | 375000 | 297000 |  |  | 81.6 | 80 | 79.2 | [6 empty] | Federally-Regulated Commercial & Industrial Equipment | 2007-12-12 |  |  |  | 2019-07-09
Smith Cast Iron Boilers | Smith Cast Iron Boilers | 28HE-S/W-17 | Both Steam & Water | Oil | Power | FALSE | FALSE | 1 |  |  |  |  | None | Non-Condensing | Single-Stage | Cast Iron |  |  |  |  | 5110000 | 4358000 |  |  | 86 | 83 | 85.8 | [6 empty] | Federally-Regulated Commercial & Industrial Equipment | 2007-12-12 |  |  |  | 2019-07-09
Smith Cast Iron Boilers | Smith Cast Iron Boilers | 6500A-*-19 | Both Steam & Water | Oil | Power | FALSE | FALSE | 1 |  |  |  |  | None | Non-Condensing | Single-Stage | Cast Iron |  |  |  |  | 11200000 | 9906000 |  |  | 83.9 | 83 | 82.3 | [6 empty] | Federally-Regulated Commercial & Industrial Equipment | 2007-12-12 |  |  |  | 2019-07-09
Smith Cast Iron Boilers | Smith Cast Iron Boilers | 4500A-*-15 | Both Steam & Water | Oil | Power | FALSE | FALSE | 1 |  |  |  |  | None | Non-Condensing | Single-Stage | Cast Iron |  |  |  |  | 6160000 | 5014000 |  |  | 83.7 | 83 | 81.5 | [6 empty] | Federally-Regulated Commercial & Industrial Equipment | 2008-05-08 |  |  |  | 2019-07-09
Smith Cast Iron Boilers | Smith Cast Iron Boilers | PGV100-W-4-HSI | Water | LPG | Power | FALSE | FALSE | 1 |  |  |  | No Match | No Match | No Match | No Match | Cast Iron | No Match |  | No Match |  | 75000 | [10 empty] | 84.3 | 80 | Federally-Regulated Consumer Product | 2000-06-07 |  |  |  | 2019-07-09
Smith Cast Iron Boilers | Smith Cast Iron Boilers | GB100-W-12-INT-D | Water | Natural Gas | No Match | FALSE | FALSE | 1 |  |  |  | No Match | No Match | No Match | No Match | Cast Iron | No Match |  | No Match |  | 275000 | [10 empty] | 83.2 | 80 | Federally-Regulated Consumer Product | 1998-12-21 |  |  |  | 2019-07-09
Smith Cast Iron Boilers | Smith Cast Iron Boilers | 650A-*-24 | Both Steam & Water | Oil | Power | FALSE | FALSE | 1 |  |  |  |  | None | Non-Condensing | Single-Stage | Cast Iron |  |  |  |  | 11340000 | 10076000 |  |  | 85 | 83 | 83.3 | [6 empty] | Federally-Regulated Commercial & Industrial Equipment | 2007-12-12 |  |  |  | 2019-07-09
Smith Cast Iron Boilers | Smith Cast Iron Boilers | 4500A-*-12 | Both Steam & Water | Oil | Power | FALSE | FALSE | 1 |  |  |  |  | None | Non-Condensing | Single-Stage | Cast Iron |  |  |  |  | 4760000 | 3853000 |  |  | 84.1 | 83 | 81.3 | [6 empty] | Federally-Regulated Commercial & Industrial Equipment | 2008-05-08 |  |  |  | 2019-07-09
Smith Cast Iron Boilers | Smith Cast Iron Boilers | 28A-S/W-09 | Both Steam & Water | Oil | Power | FALSE | FALSE | 1 |  |  |  |  | None | Non-Condensing | Single-Stage | Cast Iron |  |  |  |  | 2744000 | 2232000 |  |  | 83.5 | 83 | 81.1 | [6 empty] | Federally-Regulated Commercial & Industrial Equipment | 2007-12-12 |  |  |  | 2019-07-09
Smith Cast Iron Boilers | Smith Cast Iron Boilers | 650A-*-18 | Both Steam & Water | Oil | Power | FALSE | FALSE | 1 |  |  |  |  | None | Non-Condensing | Single-Stage | Cast Iron |  |  |  |  | 8400000 | 7523000 |  |  | 84.8 | 83 | 83.3 | [6 empty] | Federally-Regulated Commercial & Industrial Equipment | 2007-12-12 |  |  |  | 2019-07-09
Smith Cast Iron Boilers | Smith Cast Iron Boilers | 350A-*-09 | Both Steam & Water | Oil | Power | FALSE | FALSE | 1 |  |  |  |  | None | Non-Condensing | Single-Stage | Cast Iron |  |  |  |  | 2100000 | 1705000 |  |  | 83.5 | 83 | 80.8 | [6 empty] | Federally-Regulated Commercial & Industrial Equipment | 2007-12-12 |  |  |  | 2019-07-09
Smith Cast Iron Boilers | Smith Cast Iron Boilers | GC-160 | Water | LPG | Power | FALSE | FALSE | 1 |  |  |  |  | None | Condensing | Step Modulating | Other |  |  |  |  | 160000 | 142000 | 30000 | 28000 | [7 empty] | 93 | 80 | Federally-Regulated Consumer Product | 2009-09-17 |  |  |  | 2019-07-09
Smith Cast Iron Boilers | Smith Cast Iron Boilers | GB250-S-8-INT | Steam | Natural Gas | Power | FALSE | FALSE | 1 |  |  |  |  | Electro-Mechanical Flue Damper | Non-Condensing | Single-Stage | Cast Iron |  |  |  |  | 350000 | 280000 |  |  | 80 | 80 | 75.8 | [6 empty] | Federally-Regulated Commercial & Industrial Equipment | 2007-12-12 |  |  |  | 2019-07-09
Smith Cast Iron Boilers | Smith Cast Iron Boilers | 28HE-S/W-11 | Both Steam & Water | Oil | Power | FALSE | FALSE | 1 |  |  |  |  | None | Non-Condensing | Single-Stage | Cast Iron |  |  |  |  | 3220000 | 2776000 |  |  | 86 | 83 | 85.5 | [6 empty] | Federally-Regulated Commercial & Industrial Equipment | 2007-12-12 |  |  |  | 2019-07-09
Smith Cast Iron Boilers | Smith Cast Iron Boilers | 650A-*-24 | Both Steam & Water | Natural Gas | Power | FALSE | FALSE | 1 |  |  |  |  | None | Non-Condensing | Single-Stage | Cast Iron |  |  |  |  | 12464000 | 10076000 |  |  | 82.5 | 80 | 80.8 | [6 empty] | Federally-Regulated Commercial & Industrial Equipment | 2007-12-12 |  |  |  | 2019-07-09
Smith Cast Iron Boilers | Smith Cast Iron Boilers | 6500-*-25 | Both Steam & Water | Oil | Power | FALSE | FALSE | 1 |  |  |  |  | None | Non-Condensing | Single-Stage | Cast Iron |  |  |  |  | 17080000 | 13975000 |  |  | 83.5 | 83 | 81.7 | [6 empty] | Federally-Regulated Commercial & Industrial Equipment | 2007-12-12 |  |  |  | 2019-07-09
Smith Cast Iron Boilers | Smith Cast Iron Boilers | GB100-W-10-HSI-D | Water | Natural Gas | No Match | FALSE | FALSE | 1 |  |  |  | No Match | No Match | No Match | No Match | Cast Iron | No Match |  | No Match |  | 225000 | [10 empty] | 83.2 | 80 | Federally-Regulated Consumer Product | 1998-12-21 |  |  |  | 2019-07-09
Smith Cast Iron Boilers | Smith Cast Iron Boilers | 650A-*-18 | Both Steam & Water | Natural Gas | Power | FALSE | FALSE | 1 |  |  |  |  | None | Non-Condensing | Single-Stage | Cast Iron |  |  |  |  | 9309000 | 7523000 |  |  | 82.3 | 80 | 80.8 | [6 empty] | Federally-Regulated Commercial & Industrial Equipment | 2007-12-12 |  |  |  | 2019-07-09
Smith Cast Iron Boilers | Smith Cast Iron Boilers | 3500A-*-09 | Both Steam & Water | Natural Gas | Power | FALSE | FALSE | 1 |  |  |  |  | None | Non-Condensing | Single-Stage | Cast Iron |  |  |  |  | 2668000 | 2103000 |  |  | 80.8 | 80 | 78.8 | [6 empty] | Federally-Regulated Commercial & Industrial Equipment | 2007-12-12 |  |  |  | 2019-07-09
Smith Cast Iron Boilers | Smith Cast Iron Boilers | 350A-*-10 | Both Steam & Water | Oil | Power | FALSE | FALSE | 1 |  |  |  |  | None | Non-Condensing | Single-Stage | Cast Iron |  |  |  |  | 2408000 | 1939000 |  |  | 83.5 | 83 | 81 | [6 empty] | Federally-Regulated Commercial & Industrial Equipment | 2007-12-12 |  |  |  | 2019-07-09
Smith Cast Iron Boilers | Smith Cast Iron Boilers | GB100-W-7-INT-D | Water | Natural Gas | No Match | FALSE | FALSE | 1 |  |  |  | No Match | No Match | No Match | No Match | Cast Iron | No Match |  | No Match |  | 150000 | [10 empty] | 83.3 | 80 | Federally-Regulated Consumer Product | 1998-12-21 |  |  |  | 2019-07-09
Smith Cast Iron Boilers | Smith Cast Iron Boilers | M450A-*-19 | Both Steam & Water | Oil | Power | FALSE | FALSE | 1 |  |  |  |  | None | Non-Condensing | Single-Stage | Cast Iron |  |  |  |  | 6020000 | 5001000 |  |  | 84.9 | 83 | 83.6 | [6 empty] | Federally-Regulated Commercial & Industrial Equipment | 2008-05-08 |  |  |  | 2019-07-09
Smith Cast Iron Boilers | Smith Cast Iron Boilers | 4500A-*-10 | Both Steam & Water | Natural Gas | Power | FALSE | FALSE | 1 |  |  |  |  | None | Non-Condensing | Single-Stage | Cast Iron |  |  |  |  | 3920000 | 3080000 |  |  | 82.1 | 80 | 78.6 | [6 empty] | Federally-Regulated Commercial & Industrial Equipment | 2007-12-12 |  |  |  | 2019-07-09
Smith Cast Iron Boilers | Smith Cast Iron Boilers | 6500-*-22 | Both Steam & Water | Oil | Power | FALSE | FALSE | 1 |  |  |  |  | None | Non-Condensing | Single-Stage | Cast Iron |  |  |  |  | 14560000 | 11941000 |  |  | 83.6 | 83 | 82 | [6 empty] | Federally-Regulated Commercial & Industrial Equipment | 2007-12-12 |  |  |  | 2019-07-09
Smith Cast Iron Boilers | Smith Cast Iron Boilers | PGB100-W-3-HSI-D | Water | LPG | No Match | FALSE | FALSE | 1 |  |  |  | No Match | No Match | No Match | No Match | Cast Iron | No Match |  | No Match |  | 50000 | [10 empty] | 84.3 | 80 | Federally-Regulated Consumer Product | 1998-12-21 |  |  |  | 2019-07-09
Smith Cast Iron Boilers | Smith Cast Iron Boilers | PGB100-W-10-HSI-D | Water | LPG | No Match | FALSE | FALSE | 1 |  |  |  | No Match | No Match | No Match | No Match | Cast Iron | No Match |  | No Match |  | 225000 | [10 empty] | 83.2 | 80 | Federally-Regulated Consumer Product | 1998-12-21 |  |  |  | 2019-07-09
Smith Cast Iron Boilers | Smith Cast Iron Boilers | 4500A-*-13 | Both Steam & Water | Oil | Power | FALSE | FALSE | 1 |  |  |  |  | None | Non-Condensing | Single-Stage | Cast Iron |  |  |  |  | 5180000 | 4240000 |  |  | 83.9 | 83 | 81.4 | [6 empty] | Federally-Regulated Commercial & Industrial Equipment | 2008-05-08 |  |  |  | 2019-07-09
Smith Cast Iron Boilers | Smith Cast Iron Boilers | 28HE-S/W-10 | Both Steam & Water | Oil | Power | FALSE | FALSE | 1 |  |  |  |  | None | Non-Condensing | Single-Stage | Cast Iron |  |  |  |  | 2940000 | 2513000 |  |  | 86.1 | 83 | 85.4 | [6 empty] | Federally-Regulated Commercial & Industrial Equipment | 2007-12-12 |  |  |  | 2019-07-09
Smith Cast Iron Boilers | Smith Cast Iron Boilers | M450A-*-11 | Both Steam & Water | Oil | Power | FALSE | FALSE | 1 |  |  |  |  | None | Non-Condensing | Single-Stage | Cast Iron |  |  |  |  | 3290000 | 2733000 |  |  | 86 | 83 | 83.4 | [6 empty] | Federally-Regulated Commercial & Industrial Equipment | 2008-05-08 |  |  |  | 2019-07-09
Smith Cast Iron Boilers | Smith Cast Iron Boilers | GB250-S-7-INT | Steam | Natural Gas | Power | FALSE | FALSE | 1 |  |  |  |  | Electro-Mechanical Flue Damper | Non-Condensing | Single-Stage | Cast Iron |  |  |  |  | 300000 | 240000 |  |  | 80 | 80 | 75.8 | [6 empty] | Federally-Regulated Commercial & Industrial Equipment | 2007-12-12 |  |  |  | 2019-07-09
Smith Cast Iron Boilers | Smith Cast Iron Boilers | PGB250-S-5H-INTD | Steam | LPG | No Match | FALSE | FALSE | 1 |  |  |  | No Match | No Match | No Match | No Match | Cast Iron | No Match |  | No Match |  | 200000 | [10 empty] | 81.8 | 75 | Federally-Regulated Consumer Product | 1998-12-21 |  |  |  | 2019-07-09
Lochinvar, LLC. | Lochinvar Corp. | CBN180F9 | Water | LPG | Injection Type | FALSE | FALSE | 1 |  |  |  |  | Stack Damper | Non-Condensing | Single-Stage | Copper |  |  |  |  | 180000 | 149000 | [9 empty] | 84 | 80 | Federally-Regulated Consumer Product | 2007-11-14 |  |  |  | 2019-07-09
Lochinvar, LLC. | Lochinvar Corp. | CBN399 | Water | LPG | Injection Type | FALSE | FALSE | 1 |  |  |  | Draft Diverter | None | Non-Condensing | Two-Stage Modulating | Copper |  |  |  |  | 399000 | 328000 | 200000 | 162000 | 83 | 80 | 82 | [6 empty] | Federally-Regulated Commercial & Industrial Equipment | 2007-12-12 |  |  |  | 2019-07-09
Lochinvar, LLC. | Lochinvar Corp. | KBL210 | Water | Natural Gas | Power | FALSE | FALSE | 1 |  |  |  |  | None | Condensing | Step Modulating | Other |  |  |  |  | 210000 | 190000 | [9 empty] | 95.7 | 80 | Federally-Regulated Consumer Product | 2008-04-14 |  |  |  | 2019-07-09
Lochinvar, LLC. | Lochinvar Corp. | CBL135F9 | Water | Natural Gas | Injection Type | FALSE | FALSE | 1 |  |  |  |  | Stack Damper | Non-Condensing | Single-Stage | Copper |  |  |  |  | 135000 | 112000 | [9 empty] | 84 | 80 | Federally-Regulated Consumer Product | 2007-11-14 |  |  |  | 2019-07-09
Lochinvar, LLC. | Lochinvar Corp. | CBN075M9 | Water | Natural Gas | Injection Type | FALSE | FALSE | 1 |  |  |  |  | Stack Damper | Non-Condensing | Single-Stage | Copper |  |  |  |  | 75000 | 62000 | [9 empty] | 82 | 80 | Federally-Regulated Consumer Product | 2007-11-14 |  |  |  | 2019-07-09
Lochinvar, LLC. | Lochinvar Corp. | CBN045F9 | Water | LPG | Injection Type | FALSE | FALSE | 1 |  |  |  |  | Stack Damper | Non-Condensing | Single-Stage | Copper |  |  |  |  | 45000 | 37000 | [9 empty] | 84 | 80 | Federally-Regulated Consumer Product | 2007-11-14 |  |  |  | 2019-07-09
Lochinvar, LLC. | Lochinvar Corp. | KBN500 | Water | LPG | Power | FALSE | FALSE | 1 |  |  |  | None | None | Condensing | Step Modulating | Other |  |  |  |  | 500000 | 467000 | 100000 | 93000 | 95 | 80 | 93.3 | [6 empty] | Federally-Regulated Commercial & Industrial Equipment | 2007-12-12 |  |  |  | 2019-07-09
Lochinvar, LLC. | Lochinvar Corp. | PBN1300 | Water | Natural Gas | Power | FALSE | FALSE | 1 |  |  |  | None | None | Non-Condensing | Step Modulating | Copper |  |  |  |  | 1300000 | 1105000 | 325000 | 283000 | 85 | 80 | 85 | [6 empty] | Federally-Regulated Commercial & Industrial Equipment | 2007-12-12 |  |  |  | 2019-07-09
Lochinvar, LLC. | Lochinvar Corp. | CBN1256 | Water | LPG | Power | FALSE | FALSE | 1 |  |  |  | None | None | Non-Condensing | Two-Stage Modulating | Copper |  |  |  |  | 1255000 | 1017000 | 540000 | 437000 | 82 | 80 | 81 | [6 empty] | Federally-Regulated Commercial & Industrial Equipment | 2007-12-12 |  |  |  | 2019-07-09
Lochinvar, LLC. | Lochinvar Corp. | CBN215F9 | Water | LPG | Injection Type | FALSE | FALSE | 1 |  |  |  |  | Stack Damper | Non-Condensing | Single-Stage | Copper |  |  |  |  | 215000 | 178000 | [9 empty] | 84 | 80 | Federally-Regulated Consumer Product | 2007-11-14 |  |  |  | 2019-07-09
Lochinvar, LLC. | Lochinvar Corp. | CBL045F9 | Water | LPG | Injection Type | FALSE | FALSE | 1 |  |  |  |  | Stack Damper | Non-Condensing | Single-Stage | Copper |  |  |  |  | 45000 | 37000 | [9 empty] | 84 | 80 | Federally-Regulated Consumer Product | 2007-11-14 |  |  |  | 2019-07-09
Lochinvar, LLC. | Lochinvar Corp. | WBN105 | Water | LPG | Power | FALSE | FALSE | 1 |  |  |  | None | None | Condensing | Step Modulating | Other |  |  |  |  | 105000 | 94000 | [9 empty] | 95.4 | 80 | Federally-Regulated Consumer Product | 2008-04-14 |  |  |  | 2019-07-09
Lochinvar, LLC. | Lochinvar Corp. | CBN0986 | Water | LPG | Power | FALSE | FALSE | 1 |  |  |  | None | None | Non-Condensing | Two-Stage Modulating | Copper |  |  |  |  | 985000 | 798000 | 360000 | 292000 | 82 | 80 | 81 | [6 empty] | Federally-Regulated Commercial & Industrial Equipment | 2007-12-12 |  |  |  | 2019-07-09
Lochinvar, LLC. | Lochinvar Corp. | PBN0752 | Water | LPG | Power | FALSE | FALSE | 1 |  |  |  | None | None | Non-Condensing | Step Modulating | Copper |  |  |  |  | 750000 | 637000 | 188000 | 164000 | 85 | 80 | 85 | [6 empty] | Federally-Regulated Commercial & Industrial Equipment | 2007-12-12 |  |  |  | 2019-07-09
Lochinvar, LLC. | Lochinvar Corp. | CBN360 | Water | LPG | Injection Type | FALSE | FALSE | 1 |  |  |  | Draft Diverter | None | Non-Condensing | Two-Stage Modulating | Copper |  |  |  |  | 360000 | 295000 | 180000 | 146000 | 83 | 80 | 82 | [6 empty] | Federally-Regulated Commercial & Industrial Equipment | 2007-12-12 |  |  |  | 2019-07-09
Lochinvar, LLC. | Lochinvar Corp. | CBL090M9 | Water | Natural Gas | Injection Type | FALSE | FALSE | 1 |  |  |  |  | Stack Damper | Non-Condensing | Single-Stage | Copper |  |  |  |  | 90000 | 75000 | [9 empty] | 82 | 80 | Federally-Regulated Consumer Product | 2007-11-14 |  |  |  | 2019-07-09
Lochinvar, LLC. | Lochinvar Corp. | KBL399 | Water | Natural Gas | Power | FALSE | FALSE | 1 |  |  |  | None | None | Condensing | Step Modulating | Other |  |  |  |  | 399000 | 373000 | 80000 | 75000 | 95 | 80 | 93.3 | [6 empty] | Federally-Regulated Commercial & Industrial Equipment | 2007-12-12 |  |  |  | 2019-07-09
Lochinvar, LLC. | Lochinvar Corp. | CBN315 | Water | LPG | Injection Type | FALSE | FALSE | 1 |  |  |  | Draft Diverter | None | Non-Condensing | Two-Stage Modulating | Copper |  |  |  |  | 315000 | 258000 | 158000 | 128000 | 83 | 80 | 82 | [6 empty] | Federally-Regulated Commercial & Industrial Equipment | 2007-12-12 |  |  |  | 2019-07-09
Lochinvar, LLC. | Lochinvar Corp. | EBN150 | Water | Natural Gas | Power | FALSE | FALSE | 1 |  |  |  |  | None | Non-Condensing | Single-Stage | Copper |  |  |  |  | 150000 | 129000 | [9 empty] | 83.2 | 80 | Federally-Regulated Consumer Product | 2007-11-14 |  |  |  | 2019-07-09
Lochinvar, LLC. | Lochinvar Corp. | CBL075M9 | Water | LPG | Injection Type | FALSE | FALSE | 1 |  |  |  |  | Stack Damper | Non-Condensing | Single-Stage | Copper |  |  |  |  | 75000 | 62000 | [9 empty] | 82 | 80 | Federally-Regulated Consumer Product | 2007-11-14 |  |  |  | 2019-07-09
Lochinvar, LLC. | Lochinvar Corp. | CBN1436 | Water | LPG | Power | FALSE | FALSE | 1 |  |  |  | None | None | Non-Condensing | Two-Stage Modulating | Copper |  |  |  |  | 1435000 | 1162000 | 720000 | 583000 | 82 | 80 | 81 | [6 empty] | Federally-Regulated Commercial & Industrial Equipment | 2007-12-12 |  |  |  | 2019-07-09
Lochinvar, LLC. | Lochinvar Corp. | WBN150 | Water | LPG | Power | FALSE | FALSE | 1 |  |  |  | None | None | Condensing | Step Modulating | Other |  |  |  |  | 150000 | 135000 | [9 empty] | 95.5 | 80 | Federally-Regulated Consumer Product | 2008-04-14 |  |  |  | 2019-07-09
Lochinvar, LLC. | Lochinvar Corp. | CBL075F9 | Water | Natural Gas | Injection Type | FALSE | FALSE | 1 |  |  |  |  | Stack Damper | Non-Condensing | Single-Stage | Copper |  |  |  |  | 75000 | 62000 | [9 empty] | 84 | 80 | Federally-Regulated Consumer Product | 2007-11-14 |  |  |  | 2019-07-09
Lochinvar, LLC. | Lochinvar Corp. | CBN090M9 | Water | Natural Gas | Injection Type | FALSE | FALSE | 1 |  |  |  |  | Stack Damper | Non-Condensing | Single-Stage | Copper |  |  |  |  | 90000 | 75000 | [9 empty] | 82 | 80 | Federally-Regulated Consumer Product | 2007-11-14 |  |  |  | 2019-07-09
Lochinvar, LLC. | Lochinvar Corp. | KBL399 | Water | LPG | Power | FALSE | FALSE | 1 |  |  |  | None | None | Condensing | Step Modulating | Other |  |  |  |  | 399900 | 373000 | 80000 | 75000 | 95 | 80 | 93.3 | [6 empty] | Federally-Regulated Commercial & Industrial Equipment | 2009-08-17 |  |  |  | 2019-07-09
Lochinvar, LLC. | Lochinvar Corp. | CBN135M9 | Water | Natural Gas | Injection Type | FALSE | FALSE | 1 |  |  |  |  | Stack Damper | Non-Condensing | Single-Stage | Copper |  |  |  |  | 135000 | 112000 | [9 empty] | 82 | 80 | Federally-Regulated Consumer Product | 2007-11-14 |  |  |  | 2019-07-09
Lochinvar, LLC. | Lochinvar Corp. | CBL075M9 | Water | Natural Gas | Injection Type | FALSE | FALSE | 1 |  |  |  |  | Stack Damper | Non-Condensing | Single-Stage | Copper |  |  |  |  | 75000 | 62000 | [9 empty] | 82 | 80 | Federally-Regulated Consumer Product | 2007-11-14 |  |  |  | 2019-07-09
Lochinvar, LLC. | Lochinvar Corp. | CBN135F9 | Water | Natural Gas | Injection Type | FALSE | FALSE | 1 |  |  |  |  | Stack Damper | Non-Condensing | Single-Stage | Copper |  |  |  |  | 135000 | 112000 | [9 empty] | 84 | 80 | Federally-Regulated Consumer Product | 2007-11-14 |  |  |  | 2019-07-09
Lochinvar, LLC. | Lochinvar Corp. | CBL215F9 | Water | Natural Gas | Injection Type | FALSE | FALSE | 1 |  |  |  |  | Stack Damper | Non-Condensing | Single-Stage | Copper |  |  |  |  | 215000 | 178000 | [9 empty] | 84 | 80 | Federally-Regulated Consumer Product | 2007-11-14 |  |  |  | 2019-07-09
Lochinvar, LLC. | Lochinvar Corp. | CBL090M9 | Water | LPG | Injection Type | FALSE | FALSE | 1 |  |  |  |  | Stack Damper | Non-Condensing | Single-Stage | Copper |  |  |  |  | 90000 | 75000 | [9 empty] | 82 | 80 | Federally-Regulated Consumer Product | 2007-11-14 |  |  |  | 2019-07-09
Lochinvar, LLC. | Lochinvar Corp. | KBL600 | Water | Natural Gas | Power | FALSE | FALSE | 1 |  |  |  | None | None | Condensing | Step Modulating | Other |  |  |  |  | 600000 | 567000 | 120000 |  | 95 | 80 | 94.6 | [6 empty] | Federally-Regulated Commercial & Industrial Equipment | 2008-04-14 |  |  |  | 2019-07-09
Lochinvar, LLC. | Lochinvar Corp. | PBN1002 | Water | LPG | Power | FALSE | FALSE | 1 |  |  |  | None | None | Non-Condensing | Step Modulating | Copper |  |  |  |  | 1000000 | 850000 | 250000 | 218000 | 85 | 80 | 85 | [6 empty] | Federally-Regulated Commercial & Industrial Equipment | 2007-12-12 |  |  |  | 2019-07-09
Lochinvar, LLC. | Lochinvar Corp. | CBL180M9 | Water | LPG | Injection Type | FALSE | FALSE | 1 |  |  |  |  | Stack Damper | Non-Condensing | Single-Stage | Copper |  |  |  |  | 180000 | 149000 | [9 empty] | 82 | 80 | Federally-Regulated Consumer Product | 2007-11-14 |  |  |  | 2019-07-09
Lochinvar, LLC. | Lochinvar Corp. | CBN215M9 | Water | Natural Gas | Injection Type | FALSE | FALSE | 1 |  |  |  |  | Stack Damper | Non-Condensing | Single-Stage | Copper |  |  |  |  | 215000 | 178000 | [9 empty] | 82 | 80 | Federally-Regulated Consumer Product | 2007-11-14 |  |  |  | 2019-07-09
Lochinvar, LLC. | Lochinvar Corp. | EBL200 | Water | LPG | Power | FALSE | FALSE | 1 |  |  |  |  | None | Non-Condensing | Single-Stage | Copper |  |  |  |  | 200000 | 170000 | [9 empty] | 83.1 | 80 | Federally-Regulated Consumer Product | 2007-11-14 |  |  |  | 2019-07-09
Lochinvar, LLC. | Lochinvar Corp. | CBL215M9 | Water | LPG | Injection Type | FALSE | FALSE | 1 |  |  |  |  | Stack Damper | Non-Condensing | Single-Stage | Copper |  |  |  |  | 215000 | 178000 | [9 empty] | 82 | 80 | Federally-Regulated Consumer Product | 2007-11-14 |  |  |  | 2019-07-09
Lochinvar, LLC. | Lochinvar Corp. | CBL180M9 | Water | Natural Gas | Injection Type | FALSE | FALSE | 1 |  |  |  |  | Stack Damper | Non-Condensing | Single-Stage | Copper |  |  |  |  | 180000 | 149000 | [9 empty] | 82 | 80 | Federally-Regulated Consumer Product | 2007-11-14 |  |  |  | 2019-07-09
Lochinvar, LLC. | Lochinvar Corp. | KBL700 | Water | Natural Gas | Power | FALSE | FALSE | 1 |  |  |  | None | None | Condensing | Step Modulating | Other |  |  |  |  | 700000 | 660000 | 140000 |  | 95 | 80 | 94.3 | [6 empty] | Federally-Regulated Commercial & Industrial Equipment | 2008-04-14 |  |  |  | 2019-07-09
Lochinvar, LLC. | Lochinvar Corp. | EBL200 | Water | Natural Gas | Power | FALSE | FALSE | 1 |  |  |  |  | None | Non-Condensing | Single-Stage | Copper |  |  |  |  | 200000 | 170000 | [9 empty] | 83.1 | 80 | Federally-Regulated Consumer Product | 2007-11-14 |  |  |  | 2019-07-09
Lochinvar, LLC. | Lochinvar Corp. | CBN075M9 | Water | LPG | Injection Type | FALSE | FALSE | 1 |  |  |  |  | Stack Damper | Non-Condensing | Single-Stage | Copper |  |  |  |  | 75000 | 62000 | [9 empty] | 82 | 80 | Federally-Regulated Consumer Product | 2007-11-14 |  |  |  | 2019-07-09
Lochinvar, LLC. | Lochinvar Corp. | CBN090F9 | Water | Natural Gas | Injection Type | FALSE | FALSE | 1 |  |  |  |  | Stack Damper | Non-Condensing | Single-Stage | Copper |  |  |  |  | 90000 | 75000 | [9 empty] | 84 | 80 | Federally-Regulated Consumer Product | 2007-11-14 |  |  |  | 2019-07-09
Lochinvar, LLC. | Lochinvar Corp. | CBN135F9 | Water | LPG | Injection Type | FALSE | FALSE | 1 |  |  |  |  | Stack Damper | Non-Condensing | Single-Stage | Copper |  |  |  |  | 135000 | 112000 | [9 empty] | 84 | 80 | Federally-Regulated Consumer Product | 2007-11-14 |  |  |  | 2019-07-09
Lochinvar, LLC. | Lochinvar Corp. | PBN1302-F9 | Water | LPG | Power | FALSE | FALSE | 1 |  |  |  | None | None | Non-Condensing | Single-Stage | Copper |  |  |  |  | 1300000 | 1105000 | 325000 | 283000 | 85 | 80 | 85 | [6 empty] | Federally-Regulated Commercial & Industrial Equipment | 2007-12-12 |  |  |  | 2019-07-09
Lochinvar, LLC. | Lochinvar Corp. | PBN0502-F9 | Water | LPG | Power | FALSE | FALSE | 1 |  |  |  | None | None | Non-Condensing | Single-Stage | Copper |  |  |  |  | 500000 | 425000 | 125000 | 109000 | 85 | 80 | 85 | [6 empty] | Federally-Regulated Commercial & Industrial Equipment | 2007-12-12 |  |  |  | 2019-07-09
Lochinvar, LLC. | Lochinvar Corp. | KBN285 | Water | LPG | Power | FALSE | FALSE | 1 |  |  |  |  | None | Condensing | Step Modulating | Other |  |  |  |  | 285000 | 260000 | [9 empty] | 96 | 80 | Federally-Regulated Consumer Product | 2008-04-14 |  |  |  | 2019-07-09
Lochinvar, LLC. | Lochinvar Corp. | PBN0501 | Water | Natural Gas | Power | FALSE | FALSE | 1 |  |  |  | None | None | Non-Condensing | Step Modulating | Copper |  |  |  |  | 500000 | 425000 | 125000 | 109000 | 85 | 80 | 85 | [6 empty] | Federally-Regulated Commercial & Industrial Equipment | 2007-12-12 |  |  |  | 2019-07-09
Lochinvar, LLC. | Lochinvar Corp. | PBN1001 | Water | LPG | Power | FALSE | FALSE | 1 |  |  |  | None | None | Non-Condensing | Step Modulating | Copper |  |  |  |  | 1000000 | 850000 | 250000 | 218000 | 85 | 80 | 85 | [6 empty] | Federally-Regulated Commercial & Industrial Equipment | 2007-12-12 |  |  |  | 2019-07-09
Lochinvar, LLC. | Lochinvar Corp. | KBN800 | Water | LPG | Power | FALSE | FALSE | 1 |  |  |  | None | None | Condensing | Step Modulating | Other |  |  |  |  | 800000 | 752000 | 160000 |  | 95 | 80 | 94 | [6 empty] | Federally-Regulated Commercial & Industrial Equipment | 2008-04-14 |  |  |  | 2019-07-09
Lochinvar, LLC. | Lochinvar Corp. | KBN150 | Water | LPG | Power | FALSE | FALSE | 1 |  |  |  |  | None | Condensing | Step Modulating | Other |  |  |  |  | 150000 | 135000 | [9 empty] | 95.5 | 80 | Federally-Regulated Consumer Product | 2008-04-14 |  |  |  | 2019-07-09
Lochinvar, LLC. | Lochinvar Corp. | EBN250 | Water | LPG | Power | FALSE | FALSE | 1 |  |  |  |  | None | Non-Condensing | Single-Stage | Copper |  |  |  |  | 250000 | 218000 | [9 empty] | 83.2 | 80 | Federally-Regulated Consumer Product | 2007-11-14 |  |  |  | 2019-07-09
Lochinvar, LLC. | Lochinvar Corp. | PBN0501 | Water | LPG | Power | FALSE | FALSE | 1 |  |  |  | None | None | Non-Condensing | Step Modulating | Copper |  |  |  |  | 500000 | 425000 | 125000 | 109000 | 85 | 80 | 85 | [6 empty] | Federally-Regulated Commercial & Industrial Equipment | 2007-12-12 |  |  |  | 2019-07-09
Lochinvar, LLC. | Lochinvar Corp. | CBN135M9 | Water | LPG | Injection Type | FALSE | FALSE | 1 |  |  |  |  | Stack Damper | Non-Condensing | Single-Stage | Copper |  |  |  |  | 135000 | 112000 | [9 empty] | 82 | 80 | Federally-Regulated Consumer Product | 2007-11-14 |  |  |  | 2019-07-09
Lochinvar, LLC. | Lochinvar Corp. | CBL180F9 | Water | LPG | Injection Type | FALSE | FALSE | 1 |  |  |  |  | Stack Damper | Non-Condensing | Single-Stage | Copper |  |  |  |  | 180000 | 149000 | [9 empty] | 84 | 80 | Federally-Regulated Consumer Product | 2007-11-14 |  |  |  | 2019-07-09
Lochinvar, LLC. | Lochinvar Corp. | CBL215M9 | Water | Natural Gas | Injection Type | FALSE | FALSE | 1 |  |  |  |  | Stack Damper | Non-Condensing | Single-Stage | Copper |  |  |  |  | 215000 | 178000 | [9 empty] | 82 | 80 | Federally-Regulated Consumer Product | 2007-11-14 |  |  |  | 2019-07-09
Lochinvar, LLC. | Lochinvar Corp. | CBN075F9 | Water | LPG | Injection Type | FALSE | FALSE | 1 |  |  |  |  | Stack Damper | Non-Condensing | Single-Stage | Copper |  |  |  |  | 75000 | 62000 | [9 empty] | 84 | 80 | Federally-Regulated Consumer Product | 2007-11-14 |  |  |  | 2019-07-09
Lochinvar, LLC. | Lochinvar Corp. | CBN2066 | Water | LPG | Power | FALSE | FALSE | 1 |  |  |  | None | None | Non-Condensing | Two-Stage Modulating | Copper |  |  |  |  | 2065000 | 1673000 | 990000 | 802000 | 82 | 80 | 81 | [6 empty] | Federally-Regulated Commercial & Industrial Equipment | 2007-12-12 |  |  |  | 2019-07-09
Lochinvar, LLC. | Lochinvar Corp. | WBN080 | Water | LPG | Power | FALSE | FALSE | 1 |  |  |  | None | None | Condensing | Step Modulating | Other |  |  |  |  | 80000 | 72000 | [9 empty] | 95.3 | 80 | Federally-Regulated Consumer Product | 2008-04-14 |  |  |  | 2019-07-09
Lochinvar, LLC. | Lochinvar Corp. | CBN260M9 | Water | LPG | Injection Type | FALSE | FALSE | 1 |  |  |  |  | Stack Damper | Non-Condensing | Single-Stage | Copper |  |  |  |  | 260000 | 216000 | [9 empty] | 82 | 80 | Federally-Regulated Consumer Product | 2007-11-14 |  |  |  | 2019-07-09
Lochinvar, LLC. | Lochinvar Corp. | CBL215F9 | Water | LPG | Injection Type | FALSE | FALSE | 1 |  |  |  |  | Stack Damper | Non-Condensing | Single-Stage | Copper |  |  |  |  | 215000 | 178000 | [9 empty] | 84 | 80 | Federally-Regulated Consumer Product | 2007-11-14 |  |  |  | 2019-07-09
Lochinvar, LLC. | Lochinvar Corp. | CBN215F9 | Water | Natural Gas | Injection Type | FALSE | FALSE | 1 |  |  |  |  | Stack Damper | Non-Condensing | Single-Stage | Copper |  |  |  |  | 215000 | 178000 | [9 empty] | 84 | 80 | Federally-Regulated Consumer Product | 2007-11-14 |  |  |  | 2019-07-09
Lochinvar, LLC. | Lochinvar Corp. | WBL210 | Water | Natural Gas | Power | FALSE | FALSE | 1 |  |  |  | None | None | Condensing | Step Modulating | Other |  |  |  |  | 210000 | 190000 | [9 empty] | 95.7 | 80 | Federally-Regulated Consumer Product | 2008-04-14 |  |  |  | 2019-07-09
Lochinvar, LLC. | Lochinvar Corp. | EBL250 | Water | Natural Gas | Power | FALSE | FALSE | 1 |  |  |  |  | None | Non-Condensing | Single-Stage | Copper |  |  |  |  | 250000 | 218000 | [9 empty] | 83.2 | 80 | Federally-Regulated Consumer Product | 2007-11-14 |  |  |  | 2019-07-09
Lochinvar, LLC. | Lochinvar Corp. | CBN260M9 | Water | Natural Gas | Injection Type | FALSE | FALSE | 1 |  |  |  |  | Stack Damper | Non-Condensing | Single-Stage | Copper |  |  |  |  | 260000 | 216000 | [9 empty] | 82 | 80 | Federally-Regulated Consumer Product | 2007-11-14 |  |  |  | 2019-07-09
Lochinvar, LLC. | Lochinvar Corp. | CBL045M9 | Water | Natural Gas | Injection Type | FALSE | FALSE | 1 |  |  |  |  | Stack Damper | Non-Condensing | Single-Stage | Copper |  |  |  |  | 45000 | 37000 | [9 empty] | 82 | 80 | Federally-Regulated Consumer Product | 2007-11-14 |  |  |  | 2019-07-09
Lochinvar, LLC. | Lochinvar Corp. | CBL135M9 | Water | LPG | Injection Type | FALSE | FALSE | 1 |  |  |  |  | Stack Damper | Non-Condensing | Single-Stage | Copper |  |  |  |  | 135000 | 112000 | [9 empty] | 82 | 80 | Federally-Regulated Consumer Product | 2007-11-14 |  |  |  | 2019-07-09
Lochinvar, LLC. | Lochinvar Corp. | CBL045F9 | Water | Natural Gas | Injection Type | FALSE | FALSE | 1 |  |  |  |  | Stack Damper | Non-Condensing | Single-Stage | Copper |  |  |  |  | 45000 | 37000 | [9 empty] | 84 | 80 | Federally-Regulated Consumer Product | 2007-11-14 |  |  |  | 2019-07-09
Lochinvar, LLC. | Lochinvar Corp. | EBL150 | Water | LPG | Power | FALSE | FALSE | 1 |  |  |  |  | None | Non-Condensing | Single-Stage | Copper |  |  |  |  | 150000 | 129000 | [9 empty] | 83.2 | 80 | Federally-Regulated Consumer Product | 2007-11-14 |  |  |  | 2019-07-09
Lochinvar, LLC. | Lochinvar Corp. | CBN180M9 | Water | Natural Gas | Injection Type | FALSE | FALSE | 1 |  |  |  |  | Stack Damper | Non-Condensing | Single-Stage | Copper |  |  |  |  | 180000 | 149000 | [9 empty] | 82 | 80 | Federally-Regulated Consumer Product | 2007-11-14 |  |  |  | 2019-07-09
Lochinvar, LLC. | Lochinvar Corp. | PBN1001 | Water | Natural Gas | Power | FALSE | FALSE | 1 |  |  |  | None | None | Non-Condensing | Step Modulating | Copper |  |  |  |  | 1000000 | 850000 | 250000 | 218000 | 85 | 80 | 85 | [6 empty] | Federally-Regulated Commercial & Industrial Equipment | 2007-12-12 |  |  |  | 2019-07-09
Lochinvar, LLC. | Lochinvar Corp. | WBN210 | Water | LPG | Power | FALSE | FALSE | 1 |  |  |  | None | None | Condensing | Step Modulating | Other |  |  |  |  | 210000 | 190000 | [9 empty] | 95.7 | 80 | Federally-Regulated Consumer Product | 2008-04-14 |  |  |  | 2019-07-09
Lochinvar, LLC. | Lochinvar Corp. | KBL285 | Water | Natural Gas | Power | FALSE | FALSE | 1 |  |  |  |  | None | Condensing | Step Modulating | Other |  |  |  |  | 285000 | 260000 | [9 empty] | 96 | 80 | Federally-Regulated Consumer Product | 2008-04-14 |  |  |  | 2019-07-09
Lochinvar, LLC. | Lochinvar Corp. | PBN0751 | Water | LPG | Power | FALSE | FALSE | 1 |  |  |  | None | None | Non-Condensing | Step Modulating | Copper |  |  |  |  | 750000 | 637000 | 188000 | 164000 | 85 | 80 | 85 | [6 empty] | Federally-Regulated Commercial & Industrial Equipment | 2007-12-12 |  |  |  | 2019-07-09
Lochinvar, LLC. | Lochinvar Corp. | CBN045M9 | Water | Natural Gas | Injection Type | FALSE | FALSE | 1 |  |  |  |  | Stack Damper | Non-Condensing | Single-Stage | Copper |  |  |  |  | 45000 | 37000 | [9 empty] | 82 | 80 | Federally-Regulated Consumer Product | 2007-11-14 |  |  |  | 2019-07-09
Lochinvar, LLC. | Lochinvar Corp. | CBL135F9 | Water | LPG | Injection Type | FALSE | FALSE | 1 |  |  |  |  | Stack Damper | Non-Condensing | Single-Stage | Copper |  |  |  |  | 135000 | 112000 | [9 empty] | 84 | 80 | Federally-Regulated Consumer Product | 2007-11-14 |  |  |  | 2019-07-09
Lochinvar, LLC. | Lochinvar Corp. | PBN1300 | Water | LPG | Power | FALSE | FALSE | 1 |  |  |  | None | None | Non-Condensing | Step Modulating | Copper |  |  |  |  | 1300000 | 1105000 | 325000 | 283000 | 85 | 80 | 85 | [6 empty] | Federally-Regulated Commercial & Industrial Equipment | 2007-12-12 |  |  |  | 2019-07-09
Lochinvar, LLC. | Lochinvar Corp. | CBN090F9 | Water | LPG | Injection Type | FALSE | FALSE | 1 |  |  |  |  | Stack Damper | Non-Condensing | Single-Stage | Copper |  |  |  |  | 90000 | 75000 | [9 empty] | 84 | 80 | Federally-Regulated Consumer Product | 2007-11-14 |  |  |  | 2019-07-09
Lochinvar, LLC. | Lochinvar Corp. | CBN495 | Water | LPG | Power | FALSE | FALSE | 1 |  |  |  | None | None | Non-Condensing | Two-Stage Modulating | Copper |  |  |  |  | 495000 | 401000 | 250000 | 203000 | 82 | 80 | 81 | [6 empty] | Federally-Regulated Commercial & Industrial Equipment | 2007-12-12 |  |  |  | 2019-07-09
Lochinvar, LLC. | Lochinvar Corp. | KBN399 | Water | LPG | Power | FALSE | FALSE | 1 |  |  |  | None | None | Condensing | Step Modulating | Other |  |  |  |  | 399000 | 373000 | 80000 | 75000 | 95 | 80 | 93.3 | [6 empty] | Federally-Regulated Commercial & Industrial Equipment | 2007-12-12 |  |  |  | 2019-07-09
Lochinvar, LLC. | Lochinvar Corp. | CBN045F9 | Water | Natural Gas | Injection Type | FALSE | FALSE | 1 |  |  |  |  | Stack Damper | Non-Condensing | Single-Stage | Copper |  |  |  |  | 45000 | 37000 | [9 empty] | 84 | 80 | Federally-Regulated Consumer Product | 2007-11-14 |  |  |  | 2019-07-09
Lochinvar, LLC. | Lochinvar Corp. | CBL180F9 | Water | Natural Gas | Injection Type | FALSE | FALSE | 1 |  |  |  |  | Stack Damper | Non-Condensing | Single-Stage | Copper |  |  |  |  | 180000 | 149000 | [9 empty] | 84 | 80 | Federally-Regulated Consumer Product | 2007-11-14 |  |  |  | 2019-07-09
Lochinvar, LLC. | Lochinvar Corp. | KBL500 | Water | Natural Gas | Power | FALSE | FALSE | 1 |  |  |  | None | None | Condensing | Step Modulating | Other |  |  |  |  | 500000 | 467000 | 100000 | 93000 | 95 | 80 | 93.3 | [6 empty] | Federally-Regulated Commercial & Industrial Equipment | 2007-12-12 |  |  |  | 2019-07-09
Lochinvar, LLC. | Lochinvar Corp. | EBN250 | Water | Natural Gas | Power | FALSE | FALSE | 1 |  |  |  |  | None | Non-Condensing | Single-Stage | Copper |  |  |  |  | 250000 | 218000 | [9 empty] | 83.2 | 80 | Federally-Regulated Consumer Product | 2007-11-14 |  |  |  | 2019-07-09
Lochinvar, LLC. | Lochinvar Corp. | PBN0752-F9 | Water | LPG | Power | FALSE | FALSE | 1 |  |  |  | None | None | Non-Condensing | Single-Stage | Copper |  |  |  |  | 750000 | 637000 | 188000 | 164000 | 85 | 80 | 85 | [6 empty] | Federally-Regulated Commercial & Industrial Equipment | 2007-12-12 |  |  |  | 2019-07-09
Lochinvar, LLC. | Lochinvar Corp. | CBL135M9 | Water | Natural Gas | Injection Type | FALSE | FALSE | 1 |  |  |  |  | Stack Damper | Non-Condensing | Single-Stage | Copper |  |  |  |  | 135000 | 112000 | [9 empty] | 82 | 80 | Federally-Regulated Consumer Product | 2007-11-14 |  |  |  | 2019-07-09
Lochinvar, LLC. | Lochinvar Corp. | PBN1302 | Water | LPG | Power | FALSE | FALSE | 1 |  |  |  | None | None | Non-Condensing | Step Modulating | Copper |  |  |  |  | 1300000 | 1105000 | 325000 | 283000 | 85 | 80 | 85 | [6 empty] | Federally-Regulated Commercial & Industrial Equipment | 2007-12-12 |  |  |  | 2019-07-09
Lochinvar, LLC. | Lochinvar Corp. | CBN500 | Water | LPG | Injection Type | FALSE | FALSE | 1 |  |  |  | Draft Diverter | None | Non-Condensing | Two-Stage Modulating | Copper |  |  |  |  | 500000 | 410000 | 250000 | 203000 | 83 | 80 | 82 | [6 empty] | Federally-Regulated Commercial & Industrial Equipment | 2007-12-12 |  |  |  | 2019-07-09
Lochinvar, LLC. | Lochinvar Corp. | CBN180M9 | Water | LPG | Injection Type | FALSE | FALSE | 1 |  |  |  |  | Stack Damper | Non-Condensing | Single-Stage | Copper |  |  |  |  | 180000 | 149000 | [9 empty] | 82 | 80 | Federally-Regulated Consumer Product | 2007-11-14 |  |  |  | 2019-07-09
Lochinvar, LLC. | Lochinvar Corp. | KBN600 | Water | LPG | Power | FALSE | FALSE | 1 |  |  |  | None | None | Condensing | Step Modulating | Other |  |  |  |  | 600000 | 567000 | 120000 |  | 95 | 80 | 94.6 | [6 empty] | Federally-Regulated Commercial & Industrial Equipment | 2008-04-14 |  |  |  | 2019-07-09
Lochinvar, LLC. | Lochinvar Corp. | CBN645 | Water | LPG | Power | FALSE | FALSE | 1 |  |  |  | None | None | Non-Condensing | Two-Stage Modulating | Copper |  |  |  |  | 645000 | 522000 | 300000 | 243000 | 82 | 80 | 81 | [6 empty] | Federally-Regulated Commercial & Industrial Equipment | 2007-12-12 |  |  |  | 2019-07-09
Lochinvar, LLC. | Lochinvar Corp. | CBL090F9 | Water | LPG | Injection Type | FALSE | FALSE | 1 |  |  |  |  | Stack Damper | Non-Condensing | Single-Stage | Copper |  |  |  |  | 90000 | 75000 | [9 empty] | 84 | 80 | Federally-Regulated Consumer Product | 2007-11-14 |  |  |  | 2019-07-09
Lochinvar, LLC. | Lochinvar Corp. | KBL500 | Water | LPG | Power | FALSE | FALSE | 1 |  |  |  | None | None | Condensing | Step Modulating | Other |  |  |  |  | 500000 | 467000 | 100000 | 93000 | 95 | 80 | 93.3 | [6 empty] | Federally-Regulated Commercial & Industrial Equipment | 2009-08-17 |  |  |  | 2019-07-09
Lochinvar, LLC. | Lochinvar Corp. | WBL050 | Water | Natural Gas | Power | FALSE | FALSE | 1 |  |  |  | None | None | Condensing | Step Modulating | Other |  |  |  |  | 50000 | 45000 | [9 empty] | 95.3 | 80 | Federally-Regulated Consumer Product | 2008-04-14 |  |  |  | 2019-07-09
Lochinvar, LLC. | Lochinvar Corp. | EBN150 | Water | LPG | Power | FALSE | FALSE | 1 |  |  |  |  | None | Non-Condensing | Single-Stage | Copper |  |  |  |  | 150000 | 129000 | [9 empty] | 83.2 | 80 | Federally-Regulated Consumer Product | 2007-11-14 |  |  |  | 2019-07-09
Lochinvar, LLC. | Lochinvar Corp. | CBN215M9 | Water | LPG | Injection Type | FALSE | FALSE | 1 |  |  |  |  | Stack Damper | Non-Condensing | Single-Stage | Copper |  |  |  |  | 215000 | 178000 | [9 empty] | 82 | 80 | Federally-Regulated Consumer Product | 2007-11-14 |  |  |  | 2019-07-09
Lochinvar, LLC. | Lochinvar Corp. | EBL150 | Water | Natural Gas | Power | FALSE | FALSE | 1 |  |  |  |  | None | Non-Condensing | Single-Stage | Copper |  |  |  |  | 150000 | 129000 | [9 empty] | 83.2 | 80 | Federally-Regulated Consumer Product | 2007-11-14 |  |  |  | 2019-07-09
Lochinvar, LLC. | Lochinvar Corp. | KBL105 | Water | Natural Gas | Power | FALSE | FALSE | 1 |  |  |  |  | None | Condensing | Step Modulating | Other |  |  |  |  | 105000 | 94000 | [9 empty] | 95.4 | 80 | Federally-Regulated Consumer Product | 2008-04-14 |  |  |  | 2019-07-09
Lochinvar, LLC. | Lochinvar Corp. | WBN050 | Water | LPG | Power | FALSE | FALSE | 1 |  |  |  | None | None | Condensing | Step Modulating | Other |  |  |  |  | 50000 | 45000 | [9 empty] | 95.3 | 80 | Federally-Regulated Consumer Product | 2008-04-14 |  |  |  | 2019-07-09
Lochinvar, LLC. | Lochinvar Corp. | WBL080 | Water | Natural Gas | Power | FALSE | FALSE | 1 |  |  |  | None | None | Condensing | Step Modulating | Other |  |  |  |  | 80000 | 72000 | [9 empty] | 95.3 | 80 | Federally-Regulated Consumer Product | 2008-04-14 |  |  |  | 2019-07-09
Lochinvar, LLC. | Lochinvar Corp. | EBN200 | Water | LPG | Power | FALSE | FALSE | 1 |  |  |  |  | None | Non-Condensing | Single-Stage | Copper |  |  |  |  | 200000 | 170000 | [9 empty] | 83.1 | 80 | Federally-Regulated Consumer Product | 2007-11-14 |  |  |  | 2019-07-09
Lochinvar, LLC. | Lochinvar Corp. | CBN260F9 | Water | Natural Gas | Injection Type | FALSE | FALSE | 1 |  |  |  |  | Stack Damper | Non-Condensing | Single-Stage | Copper |  |  |  |  | 260000 | 216000 | [9 empty] | 84 | 80 | Federally-Regulated Consumer Product | 2007-11-14 |  |  |  | 2019-07-09
Lochinvar, LLC. | Lochinvar Corp. | CBN1796 | Water | LPG | Power | FALSE | FALSE | 1 |  |  |  | None | None | Non-Condensing | Two-Stage Modulating | Copper |  |  |  |  | 1795000 | 1454000 | 720000 | 583000 | 82 | 80 | 81 | [6 empty] | Federally-Regulated Commercial & Industrial Equipment | 2007-12-12 |  |  |  | 2019-07-09
Lochinvar, LLC. | Lochinvar Corp. | CBL045M9 | Water | LPG | Injection Type | FALSE | FALSE | 1 |  |  |  |  | Stack Damper | Non-Condensing | Single-Stage | Copper |  |  |  |  | 45000 | 37000 | [9 empty] | 82 | 80 | Federally-Regulated Consumer Product | 2007-11-14 |  |  |  | 2019-07-09
Lochinvar, LLC. | Lochinvar Corp. | CBN745 | Water | LPG | Power | FALSE | FALSE | 1 |  |  |  | None | None | Non-Condensing | Two-Stage Modulating | Copper |  |  |  |  | 745000 | 603000 | 350000 | 284000 | 82 | 80 | 81 | [6 empty] | Federally-Regulated Commercial & Industrial Equipment | 2007-12-12 |  |  |  | 2019-07-09
Lochinvar, LLC. | Lochinvar Corp. | EBN200 | Water | Natural Gas | Power | FALSE | FALSE | 1 |  |  |  |  | None | Non-Condensing | Single-Stage | Copper |  |  |  |  | 200000 | 170000 | [9 empty] | 83.1 | 80 | Federally-Regulated Consumer Product | 2007-11-14 |  |  |  | 2019-07-09
Lochinvar, LLC. | Lochinvar Corp. | KBL800 | Water | Natural Gas | Power | FALSE | FALSE | 1 |  |  |  | None | None | Condensing | Step Modulating | Other |  |  |  |  | 800000 | 752000 | 160000 |  | 95 | 80 | 94 | [6 empty] | Federally-Regulated Commercial & Industrial Equipment | 2008-04-14 |  |  |  | 2019-07-09
Lochinvar, LLC. | Lochinvar Corp. | KBN080 | Water | LPG | Power | FALSE | FALSE | 1 |  |  |  |  | None | Condensing | Step Modulating | Other |  |  |  |  | 80000 | 72000 | [9 empty] | 95.3 | 80 | Federally-Regulated Consumer Product | 2008-04-14 |  |  |  | 2019-07-09
Lochinvar, LLC. | Lochinvar Corp. | CBN075F9 | Water | Natural Gas | Injection Type | FALSE | FALSE | 1 |  |  |  |  | Stack Damper | Non-Condensing | Single-Stage | Copper |  |  |  |  | 75000 | 62000 | [9 empty] | 84 | 80 | Federally-Regulated Consumer Product | 2007-11-14 |  |  |  | 2019-07-09
Lochinvar, LLC. | Lochinvar Corp. | KBN210 | Water | LPG | Power | FALSE | FALSE | 1 |  |  |  |  | None | Condensing | Step Modulating | Other |  |  |  |  | 210000 | 190000 | [9 empty] | 95.7 | 80 | Federally-Regulated Consumer Product | 2008-04-14 |  |  |  | 2019-07-09
Lochinvar, LLC. | Lochinvar Corp. | CBN045M9 | Water | LPG | Injection Type | FALSE | FALSE | 1 |  |  |  |  | Stack Damper | Non-Condensing | Single-Stage | Copper |  |  |  |  | 45000 | 37000 | [9 empty] | 82 | 80 | Federally-Regulated Consumer Product | 2007-11-14 |  |  |  | 2019-07-09
Lochinvar, LLC. | Lochinvar Corp. | CBL260F9 | Water | Natural Gas | Injection Type | FALSE | FALSE | 1 |  |  |  |  | Stack Damper | Non-Condensing | Single-Stage | Copper |  |  |  |  | 260000 | 216000 | [9 empty] | 84 | 80 | Federally-Regulated Consumer Product | 2007-11-14 |  |  |  | 2019-07-09
Lochinvar, LLC. | Lochinvar Corp. | CBL260F9 | Water | LPG | Injection Type | FALSE | FALSE | 1 |  |  |  |  | Stack Damper | Non-Condensing | Single-Stage | Copper |  |  |  |  | 260000 | 216000 | [9 empty] | 84 | 80 | Federally-Regulated Consumer Product | 2007-11-14 |  |  |  | 2019-07-09
Lochinvar, LLC. | Lochinvar Corp. | KBN700 | Water | LPG | Power | FALSE | FALSE | 1 |  |  |  | None | None | Condensing | Step Modulating | Other |  |  |  |  | 700000 | 660000 | 140000 |  | 95 | 80 | 94.3 | [6 empty] | Federally-Regulated Commercial & Industrial Equipment | 2008-04-14 |  |  |  | 2019-07-09
Lochinvar, LLC. | Lochinvar Corp. | WBL150 | Water | Natural Gas | Power | FALSE | FALSE | 1 |  |  |  | None | None | Condensing | Step Modulating | Other |  |  |  |  | 150000 | 135000 | [9 empty] | 95.5 | 80 | Federally-Regulated Consumer Product | 2008-04-14 |  |  |  | 2019-07-09
Lochinvar, LLC. | Lochinvar Corp. | CBN260F9 | Water | LPG | Injection Type | FALSE | FALSE | 1 |  |  |  |  | Stack Damper | Non-Condensing | Single-Stage | Copper |  |  |  |  | 260000 | 216000 | [9 empty] | 84 | 80 | Federally-Regulated Consumer Product | 2007-11-14 |  |  |  | 2019-07-09
Lochinvar, LLC. | Lochinvar Corp. | KBL150 | Water | Natural Gas | Power | FALSE | FALSE | 1 |  |  |  |  | None | Condensing | Step Modulating | Other |  |  |  |  | 150000 | 135000 | [9 empty] | 95.5 | 80 | Federally-Regulated Consumer Product | 2008-04-14 |  |  |  | 2019-07-09
Lochinvar, LLC. | Lochinvar Corp. | PBN0751 | Water | Natural Gas | Power | FALSE | FALSE | 1 |  |  |  | None | None | Non-Condensing | Step Modulating | Copper |  |  |  |  | 750000 | 637000 | 188000 | 164000 | 85 | 80 | 85 | [6 empty] | Federally-Regulated Commercial & Industrial Equipment | 2007-12-12 |  |  |  | 2019-07-09
Lochinvar, LLC. | Lochinvar Corp. | CBL090F9 | Water | Natural Gas | Injection Type | FALSE | FALSE | 1 |  |  |  |  | Stack Damper | Non-Condensing | Single-Stage | Copper |  |  |  |  | 90000 | 75000 | [9 empty] | 84 | 80 | Federally-Regulated Consumer Product | 2007-11-14 |  |  |  | 2019-07-09
Lochinvar, LLC. | Lochinvar Corp. | KBN105 | Water | LPG | Power | FALSE | FALSE | 1 |  |  |  |  | None | Condensing | Step Modulating | Other |  |  |  |  | 105000 | 94000 | [9 empty] | 95.4 | 80 | Federally-Regulated Consumer Product | 2008-04-14 |  |  |  | 2019-07-09
Lochinvar, LLC. | Lochinvar Corp. | PBN0502 | Water | LPG | Power | FALSE | FALSE | 1 |  |  |  | None | None | Non-Condensing | Step Modulating | Copper |  |  |  |  | 500000 | 425000 | 125000 | 109000 | 85 | 80 | 85 | [6 empty] | Federally-Regulated Commercial & Industrial Equipment | 2007-12-12 |  |  |  | 2019-07-09
Lochinvar, LLC. | Lochinvar Corp. | CBL075F9 | Water | LPG | Injection Type | FALSE | FALSE | 1 |  |  |  |  | Stack Damper | Non-Condensing | Single-Stage | Copper |  |  |  |  | 75000 | 62000 | [9 empty] | 84 | 80 | Federally-Regulated Consumer Product | 2007-11-14 |  |  |  | 2019-07-09
Lochinvar, LLC. | Lochinvar Corp. | KBL080 | Water | Natural Gas | Power | FALSE | FALSE | 1 |  |  |  |  | None | Condensing | Step Modulating | Other |  |  |  |  | 80000 | 72000 | [9 empty] | 95.3 | 80 | Federally-Regulated Consumer Product | 2008-04-14 |  |  |  | 2019-07-09
Lochinvar, LLC. | Lochinvar Corp. | WBL105 | Water | Natural Gas | Power | FALSE | FALSE | 1 |  |  |  | None | None | Condensing | Step Modulating | Other |  |  |  |  | 105000 | 94000 | [9 empty] | 95.4 | 80 | Federally-Regulated Consumer Product | 2008-04-14 |  |  |  | 2019-07-09
Lochinvar, LLC. | Lochinvar Corp. | CBL260M9 | Water | Natural Gas | Injection Type | FALSE | FALSE | 1 |  |  |  |  | Stack Damper | Non-Condensing | Single-Stage | Copper |  |  |  |  | 260000 | 216000 | [9 empty] | 82 | 80 | Federally-Regulated Consumer Product | 2007-11-14 |  |  |  | 2019-07-09
Lochinvar, LLC. | Lochinvar Corp. | PBN1002-F9 | Water | LPG | Power | FALSE | FALSE | 1 |  |  |  | None | None | Non-Condensing | Single-Stage | Copper |  |  |  |  | 1000000 | 850000 | 250000 | 218000 | 85 | 80 | 85 | [6 empty] | Federally-Regulated Commercial & Industrial Equipment | 2007-12-12 |  |  |  | 2019-07-09
Lochinvar, LLC. | Lochinvar Corp. | EBL250 | Water | LPG | Power | FALSE | FALSE | 1 |  |  |  |  | None | Non-Condensing | Single-Stage | Copper |  |  |  |  | 250000 | 218000 | [9 empty] | 83.2 | 80 | Federally-Regulated Consumer Product | 2007-11-14 |  |  |  | 2019-07-09
Lochinvar, LLC. | Lochinvar Corp. | CBL260M9 | Water | LPG | Injection Type | FALSE | FALSE | 1 |  |  |  |  | Stack Damper | Non-Condensing | Single-Stage | Copper |  |  |  |  | 260000 | 216000 | [9 empty] | 82 | 80 | Federally-Regulated Consumer Product | 2007-11-14 |  |  |  | 2019-07-09
Lochinvar, LLC. | Lochinvar Corp. | CBN180F9 | Water | Natural Gas | Injection Type | FALSE | FALSE | 1 |  |  |  |  | Stack Damper | Non-Condensing | Single-Stage | Copper |  |  |  |  | 180000 | 149000 | [9 empty] | 84 | 80 | Federally-Regulated Consumer Product | 2007-11-14 |  |  |  | 2019-07-09
Lochinvar, LLC. | Lochinvar Corp. | CBN090M9 | Water | LPG | Injection Type | FALSE | FALSE | 1 |  |  |  |  | Stack Damper | Non-Condensing | Single-Stage | Copper |  |  |  |  | 90000 | 75000 | [9 empty] | 82 | 80 | Federally-Regulated Consumer Product | 2007-11-14 |  |  |  | 2019-07-09
Cleaver-Brooks | Cleaver-Brooks | CB-700-250-***** | Steam | Natural Gas | Power | FALSE | FALSE | 3 |  |  |  | No Match | No Match | No Match | No Match | Other | No Match |  | No Match |  | 10470000 |  | 10470000 |  | 80 | 80 |  |  | 25 |  | 80 |  |  | Federally-Regulated Commercial & Industrial Equipment | 1996-03-06 |  |  |  | 2019-07-09
Cleaver-Brooks | Cleaver-Brooks | M4*-700-1500-***** | Steam | Natural Gas | Power | FALSE | FALSE | 3 |  |  |  | No Match | No Match | No Match | No Match | Other | No Match |  | No Match |  | 1500000 |  | 1500000 |  | 80 | 80 |  |  | 25 |  | 80 |  |  | Federally-Regulated Commercial & Industrial Equipment | 1996-03-06 |  |  |  | 2019-07-09
Cleaver-Brooks | Cleaver-Brooks | CB-700-60-***** | Steam | Natural Gas | Power | FALSE | FALSE | 3 |  |  |  | No Match | No Match | No Match | No Match | Other | No Match |  | No Match |  | 2520000 |  | 2520000 |  | 80 | 80 |  |  | 25 |  | 80 |  |  | Federally-Regulated Commercial & Industrial Equipment | 1996-03-06 |  |  |  | 2019-07-09
Cleaver-Brooks | Cleaver-Brooks | CB-700-400-***** | Steam | Natural Gas | Power | FALSE | FALSE | 3 |  |  |  | No Match | No Match | No Match | No Match | Other | No Match |  | No Match |  | 16740000 |  | 16740000 |  | 80 | 80 |  |  | 25 |  | 80 |  |  | Federally-Regulated Commercial & Industrial Equipment | 1996-03-06 |  |  |  | 2019-07-09
Cleaver-Brooks | Cleaver-Brooks | CBLE-700-700-***** | Steam | Natural Gas | Power | FALSE | FALSE | 3 |  |  |  | No Match | No Match | No Match | No Match | Other | No Match |  | No Match |  | 29290000 |  | 29290000 |  | 80 | 80 |  |  | 25 |  | 80 |  |  | Federally-Regulated Commercial & Industrial Equipment | 1999-03-02 |  |  |  | 2019-07-09
Cleaver-Brooks | Cleaver-Brooks | CBW-700-500-***** | Steam | Natural Gas | Power | FALSE | FALSE | 3 |  |  |  | No Match | No Match | No Match | No Match | Other | No Match |  | No Match |  | 20930000 |  | 20930000 |  | 80 | 80 |  |  | 25 |  | 80 |  |  | Federally-Regulated Commercial & Industrial Equipment | 1999-03-02 |  |  |  | 2019-07-09
Cleaver-Brooks | Cleaver-Brooks | FLX-700-500STM | Steam | Natural Gas | Power | FALSE | FALSE | 3 |  |  |  | No Match | No Match | No Match | No Match | Other | No Match |  | No Match |  | 5000000 |  | 5000000 |  | 80 | 80 |  |  | 25 |  | 80 |  |  | Federally-Regulated Commercial & Industrial Equipment | 2001-07-31 |  |  |  | 2019-07-09
Cleaver-Brooks | Cleaver-Brooks | CEW-700-125-***** | Steam | Natural Gas | Power | FALSE | FALSE | 3 |  |  |  | No Match | No Match | No Match | No Match | Other | No Match |  | No Match |  | 5230000 |  | 5230000 |  | 80 | 80 |  |  | 25 |  | 80 |  |  | Federally-Regulated Commercial & Industrial Equipment | 1999-03-02 |  |  |  | 2019-07-09
Cleaver-Brooks | Cleaver-Brooks | MTF-700-1000-60HW | Water | Natural Gas | Power | FALSE | FALSE | 3 |  |  |  | No Match | No Match | No Match | No Match | Other | No Match |  | No Match |  | 1000000 |  | 1000000 |  | 80 | 80 |  |  | 25 |  | 80 |  |  | Federally-Regulated Commercial & Industrial Equipment | 2001-08-06 |  |  |  | 2019-07-09
Cleaver-Brooks | Cleaver-Brooks | CB-700-70-***** | Steam | Natural Gas | Power | FALSE | FALSE | 3 |  |  |  | No Match | No Match | No Match | No Match | Other | No Match |  | No Match |  | 2930000 |  | 2930000 |  | 80 | 80 |  |  | 25 |  | 80 |  |  | Federally-Regulated Commercial & Industrial Equipment | 1996-03-06 |  |  |  | 2019-07-09
Cleaver-Brooks | Cleaver-Brooks | CBW-700-100-***** | Steam | Natural Gas | Power | FALSE | FALSE | 3 |  |  |  | No Match | No Match | No Match | No Match | Other | No Match |  | No Match |  | 4190000 |  | 4190000 |  | 80 | 80 |  |  | 25 |  | 80 |  |  | Federally-Regulated Commercial & Industrial Equipment | 1999-03-02 |  |  |  | 2019-07-09
Cleaver-Brooks | Cleaver-Brooks | P-700-40-***** | Steam | Natural Gas | Power | FALSE | FALSE | 3 |  |  |  | No Match | No Match | No Match | No Match | Other | No Match |  | No Match |  | 1673750 |  | 1673750 |  | 80 | 80 |  |  | 25 |  | 80 |  |  | Federally-Regulated Commercial & Industrial Equipment | 1996-03-06 |  |  |  | 2019-07-09
Cleaver-Brooks | Cleaver-Brooks | CBH-700-70 | Steam | Natural Gas | Power | FALSE | FALSE | 3 |  |  |  | No Match | No Match | No Match | No Match | Other | No Match |  | No Match |  | 2928750 |  | 2928750 |  | 80 | 80 |  |  | 25 |  | 80 |  |  | Federally-Regulated Commercial & Industrial Equipment | 1996-03-06 |  |  |  | 2019-07-09
Cleaver-Brooks | Cleaver-Brooks | FLX-700-1200STM | Steam | Natural Gas | Power | FALSE | FALSE | 3 |  |  |  | No Match | No Match | No Match | No Match | Other | No Match |  | No Match |  | 12000000 |  | 11000000 |  | 80 | 80 |  |  | 25 |  | 80 |  |  | Federally-Regulated Commercial & Industrial Equipment | 2001-07-31 |  |  |  | 2019-07-09
Cleaver-Brooks | Cleaver-Brooks | FLX-700-900STM | Steam | Natural Gas | Power | FALSE | FALSE | 3 |  |  |  | No Match | No Match | No Match | No Match | Other | No Match |  | No Match |  | 9000000 |  | 9000000 |  | 80 | 80 |  |  | 25 |  | 80 |  |  | Federally-Regulated Commercial & Industrial Equipment | 2001-07-31 |  |  |  | 2019-07-09
Cleaver-Brooks | Cleaver-Brooks | CBE-700-125-***** | Steam | Natural Gas | Power | FALSE | FALSE | 3 |  |  |  | No Match | No Match | No Match | No Match | Other | No Match |  | No Match |  | 5230000 |  | 5230000 |  | 80 | 80 |  |  | 25 |  | 80 |  |  | Federally-Regulated Commercial & Industrial Equipment | 1999-03-02 |  |  |  | 2019-07-09
Cleaver-Brooks | Cleaver-Brooks | CBW-700-800-***** | Steam | Natural Gas | Power | FALSE | FALSE | 3 |  |  |  | No Match | No Match | No Match | No Match | Other | No Match |  | No Match |  | 33480000 |  | 33480000 |  | 80 | 80 |  |  | 25 |  | 80 |  |  | Federally-Regulated Commercial & Industrial Equipment | 1999-03-02 |  |  |  | 2019-07-09
Cleaver-Brooks | Cleaver-Brooks | CB-700-300-***** | Steam | Natural Gas | Power | FALSE | FALSE | 3 |  |  |  | No Match | No Match | No Match | No Match | Other | No Match |  | No Match |  | 12560000 |  | 12560000 |  | 80 | 80 |  |  | 25 |  | 80 |  |  | Federally-Regulated Commercial & Industrial Equipment | 1996-03-06 |  |  |  | 2019-07-09
Cleaver-Brooks | Cleaver-Brooks | FLX-700-900HW | Water | Natural Gas | Power | FALSE | FALSE | 3 |  |  |  | No Match | No Match | No Match | No Match | Other | No Match |  | No Match |  | 9000000 |  | 9000000 |  | 80 | 80 |  |  | 25 |  | 80 |  |  | Federally-Regulated Commercial & Industrial Equipment | 2001-07-31 |  |  |  | 2019-07-09
Cleaver-Brooks | Cleaver-Brooks | FLX-700-350STM | Steam | Natural Gas | Power | FALSE | FALSE | 3 |  |  |  | No Match | No Match | No Match | No Match | Other | No Match |  | No Match |  | 3500000 |  | 3500000 |  | 80 | 80 |  |  | 25 |  | 80 |  |  | Federally-Regulated Commercial & Industrial Equipment | 2001-07-31 |  |  |  | 2019-07-09
Cleaver-Brooks | Cleaver-Brooks | CBE-700-200-***** | Steam | Natural Gas | Power | FALSE | FALSE | 3 |  |  |  | No Match | No Match | No Match | No Match | Other | No Match |  | No Match |  | 8370000 |  | 8370000 |  | 80 | 80 |  |  | 25 |  | 80 |  |  | Federally-Regulated Commercial & Industrial Equipment | 1999-03-02 |  |  |  | 2019-07-09
Cleaver-Brooks | Cleaver-Brooks | CEW-700-250-***** | Steam | Natural Gas | Power | FALSE | FALSE | 3 |  |  |  | No Match | No Match | No Match | No Match | Other | No Match |  | No Match |  | 10470000 |  | 10470000 |  | 80 | 80 |  |  | 25 |  | 80 |  |  | Federally-Regulated Commercial & Industrial Equipment | 1999-03-02 |  |  |  | 2019-07-09
Cleaver-Brooks | Cleaver-Brooks | CBH-700-50A | Steam | Natural Gas | Power | FALSE | FALSE | 3 |  |  |  | No Match | No Match | No Match | No Match | Other | No Match |  | No Match |  | 2093750 |  | 2093750 |  | 80 | 80 |  |  | 25 |  | 80 |  |  | Federally-Regulated Commercial & Industrial Equipment | 1996-03-06 |  |  |  | 2019-07-09
Cleaver-Brooks | Cleaver-Brooks | P-700-30-***** | Steam | Natural Gas | Power | FALSE | FALSE | 3 |  |  |  | No Match | No Match | No Match | No Match | Other | No Match |  | No Match |  | 1255000 |  | 1255000 |  | 80 | 80 |  |  | 25 |  | 80 |  |  | Federally-Regulated Commercial & Industrial Equipment | 1996-03-06 |  |  |  | 2019-07-09
Cleaver-Brooks | Cleaver-Brooks | MTF-700-750-60HW | Water | Natural Gas | Power | FALSE | FALSE | 3 |  |  |  | No Match | No Match | No Match | No Match | Other | No Match |  | No Match |  | 750000 |  | 750000 |  | 80 | 80 |  |  | 25 |  | 80 |  |  | Federally-Regulated Commercial & Industrial Equipment | 2001-08-06 |  |  |  | 2019-07-09
Cleaver-Brooks | Cleaver-Brooks | CBW-700-300-***** | Steam | Natural Gas | Power | FALSE | FALSE | 3 |  |  |  | No Match | No Match | No Match | No Match | Other | No Match |  | No Match |  | 12560000 |  | 12560000 |  | 80 | 80 |  |  | 25 |  | 80 |  |  | Federally-Regulated Commercial & Industrial Equipment | 1999-03-02 |  |  |  | 2019-07-09
Cleaver-Brooks | Cleaver-Brooks | CB-700-30-***** | Steam | Natural Gas | Power | FALSE | FALSE | 3 |  |  |  | No Match | No Match | No Match | No Match | Other | No Match |  | No Match |  | 1260000 |  | 1260000 |  | 80 | 80 |  |  | 25 |  | 80 |  |  | Federally-Regulated Commercial & Industrial Equipment | 1996-03-06 |  |  |  | 2019-07-09
Cleaver-Brooks | Cleaver-Brooks | MTF-700-2000-60HW | Water | Natural Gas | Power | FALSE | FALSE | 3 |  |  |  | No Match | No Match | No Match | No Match | Other | No Match |  | No Match |  | 2000000 |  | 2000000 |  | 80 | 80 |  |  | 25 |  | 80 |  |  | Federally-Regulated Commercial & Industrial Equipment | 2001-08-06 |  |  |  | 2019-07-09
Cleaver-Brooks | Cleaver-Brooks | CBH-700-100A | Steam | Natural Gas | Power | FALSE | FALSE | 3 |  |  |  | No Match | No Match | No Match | No Match | Other | No Match |  | No Match |  | 4187500 |  | 4187500 |  | 80 | 80 |  |  | 25 |  | 80 |  |  | Federally-Regulated Commercial & Industrial Equipment | 1996-03-06 |  |  |  | 2019-07-09
Cleaver-Brooks | Cleaver-Brooks | FLX-700-200STM | Steam | Natural Gas | Power | FALSE | FALSE | 3 |  |  |  | No Match | No Match | No Match | No Match | Other | No Match |  | No Match |  | 2000000 |  | 2000000 |  | 80 | 80 |  |  | 25 |  | 80 |  |  | Federally-Regulated Commercial & Industrial Equipment | 2001-07-31 |  |  |  | 2019-07-09
Cleaver-Brooks | Cleaver-Brooks | CB-700-150-***** | Steam | Natural Gas | Power | FALSE | FALSE | 3 |  |  |  | No Match | No Match | No Match | No Match | Other | No Match |  | No Match |  | 6280000 |  | 6280000 |  | 80 | 80 |  |  | 25 |  | 80 |  |  | Federally-Regulated Commercial & Industrial Equipment | 1996-03-06 |  |  |  | 2019-07-09
Cleaver-Brooks | Cleaver-Brooks | CB-700-600-***** | Steam | Natural Gas | Power | FALSE | FALSE | 3 |  |  |  | No Match | No Match | No Match | No Match | Other | No Match |  | No Match |  | 25110000 |  | 25110000 |  | 80 | 80 |  |  | 25 |  | 80 |  |  | Federally-Regulated Commercial & Industrial Equipment | 1996-03-06 |  |  |  | 2019-07-09
Cleaver-Brooks | Cleaver-Brooks | CBH-700-60 | Steam | Natural Gas | Power | FALSE | FALSE | 3 |  |  |  | No Match | No Match | No Match | No Match | Other | No Match |  | No Match |  | 2511250 |  | 2511250 |  | 80 | 80 |  |  | 25 |  | 80 |  |  | Federally-Regulated Commercial & Industrial Equipment | 1996-03-06 |  |  |  | 2019-07-09
Cleaver-Brooks | Cleaver-Brooks | CBW-700-150-***** | Steam | Natural Gas | Power | FALSE | FALSE | 3 |  |  |  | No Match | No Match | No Match | No Match | Other | No Match |  | No Match |  | 6280000 |  | 6280000 |  | 80 | 80 |  |  | 25 |  | 80 |  |  | Federally-Regulated Commercial & Industrial Equipment | 1999-03-02 |  |  |  | 2019-07-09
Cleaver-Brooks | Cleaver-Brooks | FLX-700-800HW | Water | Natural Gas | Power | FALSE | FALSE | 3 |  |  |  | No Match | No Match | No Match | No Match | Other | No Match |  | No Match |  | 8000000 |  | 8000000 |  | 80 | 80 |  |  | 25 |  | 80 |  |  | Federally-Regulated Commercial & Industrial Equipment | 2001-07-31 |  |  |  | 2019-07-09
Cleaver-Brooks | Cleaver-Brooks | CB-700-40-***** | Steam | Natural Gas | Power | FALSE | FALSE | 3 |  |  |  | No Match | No Match | No Match | No Match | Other | No Match |  | No Match |  | 1680000 |  | 1680000 |  | 80 | 80 |  |  | 25 |  | 80 |  |  | Federally-Regulated Commercial & Industrial Equipment | 1996-03-06 |  |  |  | 2019-07-09
Cleaver-Brooks | Cleaver-Brooks | FLX-700-700HW | Water | Natural Gas | Power | FALSE | FALSE | 3 |  |  |  | No Match | No Match | No Match | No Match | Other | No Match |  | No Match |  | 7000000 |  | 7000000 |  | 80 | 80 |  |  | 25 |  | 80 |  |  | Federally-Regulated Commercial & Industrial Equipment | 2001-07-31 |  |  |  | 2019-07-09
Cleaver-Brooks | Cleaver-Brooks | CBE-700-70-***** | Steam | Natural Gas | Power | FALSE | FALSE | 3 |  |  |  | No Match | No Match | No Match | No Match | Other | No Match |  | No Match |  | 2930000 |  | 2930000 |  | 80 | 80 |  |  | 25 |  | 80 |  |  | Federally-Regulated Commercial & Industrial Equipment | 1999-03-02 |  |  |  | 2019-07-09
Cleaver-Brooks | Cleaver-Brooks | P-700-20-***** | Steam | Natural Gas | Power | FALSE | FALSE | 3 |  |  |  | No Match | No Match | No Match | No Match | Other | No Match |  | No Match |  | 837500 |  | 837500 |  | 80 | 80 |  |  | 25 |  | 80 |  |  | Federally-Regulated Commercial & Industrial Equipment | 1996-03-06 |  |  |  | 2019-07-09
Cleaver-Brooks | Cleaver-Brooks | M4*-700-3500-***** | Steam | Natural Gas | Power | FALSE | FALSE | 3 |  |  |  | No Match | No Match | No Match | No Match | Other | No Match |  | No Match |  | 3500000 |  | 3500000 |  | 80 | 80 |  |  | 25 |  | 80 |  |  | Federally-Regulated Commercial & Industrial Equipment | 1996-03-06 |  |  |  | 2019-07-09
Cleaver-Brooks | Cleaver-Brooks | CBE-700-350-***** | Steam | Natural Gas | Power | FALSE | FALSE | 3 |  |  |  | No Match | No Match | No Match | No Match | Other | No Match |  | No Match |  | 14650000 |  | 14650000 |  | 80 | 80 |  |  | 25 |  | 80 |  |  | Federally-Regulated Commercial & Industrial Equipment | 1999-03-02 |  |  |  | 2019-07-09
Cleaver-Brooks | Cleaver-Brooks | CBH-700-50 | Steam | Natural Gas | Power | FALSE | FALSE | 3 |  |  |  | No Match | No Match | No Match | No Match | Other | No Match |  | No Match |  | 2093750 |  | 2093750 |  | 80 | 80 |  |  | 25 |  | 80 |  |  | Federally-Regulated Commercial & Industrial Equipment | 1996-03-06 |  |  |  | 2019-07-09
Cleaver-Brooks | Cleaver-Brooks | FLX-700-1000HW | Water | Natural Gas | Power | FALSE | FALSE | 3 |  |  |  | No Match | No Match | No Match | No Match | Other | No Match |  | No Match |  | 10000000 |  | 10000000 |  | 80 | 80 |  |  | 25 |  | 80 |  |  | Federally-Regulated Commercial & Industrial Equipment | 2001-07-31 |  |  |  | 2019-07-09
Cleaver-Brooks | Cleaver-Brooks | CBW-700-250-***** | Steam | Natural Gas | Power | FALSE | FALSE | 3 |  |  |  | No Match | No Match | No Match | No Match | Other | No Match |  | No Match |  | 10470000 |  | 10470000 |  | 80 | 80 |  |  | 25 |  | 80 |  |  | Federally-Regulated Commercial & Industrial Equipment | 1999-03-02 |  |  |  | 2019-07-09
Cleaver-Brooks | Cleaver-Brooks | MTF-700-1500-60HW | Water | Natural Gas | Power | FALSE | FALSE | 3 |  |  |  | No Match | No Match | No Match | No Match | Other | No Match |  | No Match |  | 1500000 |  | 1500000 |  | 80 | 80 |  |  | 25 |  | 80 |  |  | Federally-Regulated Commercial & Industrial Equipment | 2001-08-06 |  |  |  | 2019-07-09
Cleaver-Brooks | Cleaver-Brooks | CBW-700-350-***** | Steam | Natural Gas | Power | FALSE | FALSE | 3 |  |  |  | No Match | No Match | No Match | No Match | Other | No Match |  | No Match |  | 14650000 |  | 14650000 |  | 80 | 80 |  |  | 25 |  | 80 |  |  | Federally-Regulated Commercial & Industrial Equipment | 1999-03-02 |  |  |  | 2019-07-09
Cleaver-Brooks | Cleaver-Brooks | FLX-700-550HW | Water | Natural Gas | Power | FALSE | FALSE | 3 |  |  |  | No Match | No Match | No Match | No Match | Other | No Match |  | No Match |  | 5500000 |  | 5500000 |  | 80 | 80 |  |  | 25 |  | 80 |  |  | Federally-Regulated Commercial & Industrial Equipment | 2001-07-31 |  |  |  | 2019-07-09
Cleaver-Brooks | Cleaver-Brooks | MTF-700-500-60HW | Water | Natural Gas | Power | FALSE | FALSE | 3 |  |  |  | No Match | No Match | No Match | No Match | Other | No Match |  | No Match |  | 500000 |  | 500000 |  | 80 | 80 |  |  | 25 |  | 80 |  |  | Federally-Regulated Commercial & Industrial Equipment | 2001-08-06 |  |  |  | 2019-07-09
Cleaver-Brooks | Cleaver-Brooks | FLX-700-300-160HW | Water | Natural Gas | Power | FALSE | FALSE | 3 |  |  |  | No Match | No Match | No Match | No Match | Other | No Match |  | No Match |  | 3000000 |  | 3000000 |  | 80 | 80 |  |  | 25 |  | 80 |  |  | Federally-Regulated Commercial & Industrial Equipment | 1996-03-06 |  |  |  | 2019-07-09
Cleaver-Brooks | Cleaver-Brooks | CBH-700-40 | Steam | Natural Gas | Power | FALSE | FALSE | 3 |  |  |  | No Match | No Match | No Match | No Match | Other | No Match |  | No Match |  | 1673750 |  | 1673750 |  | 80 | 80 |  |  | 25 |  | 80 |  |  | Federally-Regulated Commercial & Industrial Equipment | 1996-03-06 |  |  |  | 2019-07-09
Cleaver-Brooks | Cleaver-Brooks | CBH-700-80 | Steam | Natural Gas | Power | FALSE | FALSE | 3 |  |  |  | No Match | No Match | No Match | No Match | Other | No Match |  | No Match |  | 3347500 |  | 3347500 |  | 80 | 80 |  |  | 25 |  | 80 |  |  | Federally-Regulated Commercial & Industrial Equipment | 1996-03-06 |  |  |  | 2019-07-09
Cleaver-Brooks | Cleaver-Brooks | CBE-700-250-***** | Steam | Natural Gas | Power | FALSE | FALSE | 3 |  |  |  | No Match | No Match | No Match | No Match | Other | No Match |  | No Match |  | 10470000 |  | 10470000 |  | 80 | 80 |  |  | 25 |  | 80 |  |  | Federally-Regulated Commercial & Industrial Equipment | 1999-03-02 |  |  |  | 2019-07-09
Cleaver-Brooks | Cleaver-Brooks | CB-700-200-***** | Steam | Natural Gas | Power | FALSE | FALSE | 3 |  |  |  | No Match | No Match | No Match | No Match | Other | No Match |  | No Match |  | 8370000 |  | 8370000 |  | 80 | 80 |  |  | 25 |  | 80 |  |  | Federally-Regulated Commercial & Industrial Equipment | 1996-03-06 |  |  |  | 2019-07-09
Cleaver-Brooks | Cleaver-Brooks | FLX-700-250STM | Steam | Natural Gas | Power | FALSE | FALSE | 3 |  |  |  | No Match | No Match | No Match | No Match | Other | No Match |  | No Match |  | 2500000 |  | 2500000 |  | 80 | 80 |  |  | 25 |  | 80 |  |  | Federally-Regulated Commercial & Industrial Equipment | 2001-07-31 |  |  |  | 2019-07-09
Cleaver-Brooks | Cleaver-Brooks | CB-700-125*-***** | Steam | Natural Gas | Power | FALSE | FALSE | 3 |  |  |  | No Match | No Match | No Match | No Match | Other | No Match |  | No Match |  | 5230000 |  | 5230000 |  | 80 | 80 |  |  | 25 |  | 80 |  |  | Federally-Regulated Commercial & Industrial Equipment | 1996-03-06 |  |  |  | 2019-07-09
Cleaver-Brooks | Cleaver-Brooks | FLX-700-600HW | Water | Natural Gas | Power | FALSE | FALSE | 3 |  |  |  | No Match | No Match | No Match | No Match | Other | No Match |  | No Match |  | 6000000 |  | 6000000 |  | 80 | 80 |  |  | 25 |  | 80 |  |  | Federally-Regulated Commercial & Industrial Equipment | 2001-07-31 |  |  |  | 2019-07-09
Cleaver-Brooks | Cleaver-Brooks | FLX-700-500-160HW | Water | Natural Gas | Power | FALSE | FALSE | 3 |  |  |  | No Match | No Match | No Match | No Match | Other | No Match |  | No Match |  | 5000000 |  | 5000000 |  | 80 | 80 |  |  | 25 |  | 80 |  |  | Federally-Regulated Commercial & Industrial Equipment | 1996-03-06 |  |  |  | 2019-07-09
Cleaver-Brooks | Cleaver-Brooks | M4*-700-4500-***** | Steam | Natural Gas | Power | FALSE | FALSE | 3 |  |  |  | No Match | No Match | No Match | No Match | Other | No Match |  | No Match |  | 4500000 |  | 4500000 |  | 80 | 80 |  |  | 25 |  | 80 |  |  | Federally-Regulated Commercial & Industrial Equipment | 1996-03-06 |  |  |  | 2019-07-09
Cleaver-Brooks | Cleaver-Brooks | CEW-700-750-***** | Steam | Natural Gas | Power | FALSE | FALSE | 3 |  |  |  | No Match | No Match | No Match | No Match | Other | No Match |  | No Match |  | 31380000 |  | 31380000 |  | 80 | 80 |  |  | 25 |  | 80 |  |  | Federally-Regulated Commercial & Industrial Equipment | 1999-03-02 |  |  |  | 2019-07-09
Cleaver-Brooks | Cleaver-Brooks | CBH-700-30 | Steam | Natural Gas | Power | FALSE | FALSE | 3 |  |  |  | No Match | No Match | No Match | No Match | Other | No Match |  | No Match |  | 1255000 |  | 1255000 |  | 80 | 80 |  |  | 25 |  | 80 |  |  | Federally-Regulated Commercial & Industrial Equipment | 1996-03-06 |  |  |  | 2019-07-09
Cleaver-Brooks | Cleaver-Brooks | CBW-700-400-***** | Steam | Natural Gas | Power | FALSE | FALSE | 3 |  |  |  | No Match | No Match | No Match | No Match | Other | No Match |  | No Match |  | 16740000 |  | 16740000 |  | 80 | 80 |  |  | 25 |  | 80 |  |  | Federally-Regulated Commercial & Industrial Equipment | 1999-03-02 |  |  |  | 2019-07-09
Cleaver-Brooks | Cleaver-Brooks | FLX-700-250-160HW | Water | Natural Gas | Power | FALSE | FALSE | 3 |  |  |  | No Match | No Match | No Match | No Match | Other | No Match |  | No Match |  | 2500000 |  | 2500000 |  | 80 | 80 |  |  | 25 |  | 80 |  |  | Federally-Regulated Commercial & Industrial Equipment | 1996-03-06 |  |  |  | 2019-07-09
Cleaver-Brooks | Cleaver-Brooks | CBLE-700-300-***** | Steam | Natural Gas | Power | FALSE | FALSE | 3 |  |  |  | No Match | No Match | No Match | No Match | Other | No Match |  | No Match |  | 12560000 |  | 12560000 |  | 80 | 80 |  |  | 25 |  | 80 |  |  | Federally-Regulated Commercial & Industrial Equipment | 1999-03-02 |  |  |  | 2019-07-09
Cleaver-Brooks | Cleaver-Brooks | CEW-700-300-***** | Steam | Natural Gas | Power | FALSE | FALSE | 3 |  |  |  | No Match | No Match | No Match | No Match | Other | No Match |  | No Match |  | 12560000 |  | 12560000 |  | 80 | 80 |  |  | 25 |  | 80 |  |  | Federally-Regulated Commercial & Industrial Equipment | 1999-03-02 |  |  |  | 2019-07-09
Cleaver-Brooks | Cleaver-Brooks | M4*-700-3000-***** | Steam | Natural Gas | Power | FALSE | FALSE | 3 |  |  |  | No Match | No Match | No Match | No Match | Other | No Match |  | No Match |  | 3000000 |  | 3000000 |  | 80 | 80 |  |  | 25 |  | 80 |  |  | Federally-Regulated Commercial & Industrial Equipment | 1996-03-06 |  |  |  | 2019-07-09
Cleaver-Brooks | Cleaver-Brooks | FLX-700-350-160HW | Water | Natural Gas | Power | FALSE | FALSE | 3 |  |  |  | No Match | No Match | No Match | No Match | Other | No Match |  | No Match |  | 3500000 |  | 3500000 |  | 80 | 80 |  |  | 25 |  | 80 |  |  | Federally-Regulated Commercial & Industrial Equipment | 1996-03-06 |  |  |  | 2019-07-09
Cleaver-Brooks | Cleaver-Brooks | CBLE-700-250-***** | Steam | Natural Gas | Power | FALSE | FALSE | 3 |  |  |  | No Match | No Match | No Match | No Match | Other | No Match |  | No Match |  | 10470000 |  | 10470000 |  | 80 | 80 |  |  | 25 |  | 80 |  |  | Federally-Regulated Commercial & Industrial Equipment | 1999-03-02 |  |  |  | 2019-07-09
Cleaver-Brooks | Cleaver-Brooks | FLX-700-150STM | Steam | Natural Gas | Power | FALSE | FALSE | 3 |  |  |  | No Match | No Match | No Match | No Match | Other | No Match |  | No Match |  | 1500000 |  | 1500000 |  | 80 | 80 |  |  | 25 |  | 80 |  |  | Federally-Regulated Commercial & Industrial Equipment | 2001-07-31 |  |  |  | 2019-07-09
Cleaver-Brooks | Cleaver-Brooks | CB-700-175A-***** | Steam | Natural Gas | Power | FALSE | FALSE | 3 |  |  |  | No Match | No Match | No Match | No Match | Other | No Match |  | No Match |  | 7330000 |  | 7330000 |  | 80 | 80 |  |  | 25 |  | 80 |  |  | Federally-Regulated Commercial & Industrial Equipment | 1996-03-06 |  |  |  | 2019-07-09
Cleaver-Brooks | Cleaver-Brooks | CEW-700-200-***** | Steam | Natural Gas | Power | FALSE | FALSE | 3 |  |  |  | No Match | No Match | No Match | No Match | Other | No Match |  | No Match |  | 8370000 |  | 8370000 |  | 80 | 80 |  |  | 25 |  | 80 |  |  | Federally-Regulated Commercial & Industrial Equipment | 1999-03-02 |  |  |  | 2019-07-09
Cleaver-Brooks | Cleaver-Brooks | CB-700-50-***** | Steam | Natural Gas | Power | FALSE | FALSE | 3 |  |  |  | No Match | No Match | No Match | No Match | Other | No Match |  | No Match |  | 2100000 |  | 2100000 |  | 80 | 80 |  |  | 25 |  | 80 |  |  | Federally-Regulated Commercial & Industrial Equipment | 1996-03-06 |  |  |  | 2019-07-09
Cleaver-Brooks | Cleaver-Brooks | FLX-700-1000STM | Steam | Natural Gas | Power | FALSE | FALSE | 3 |  |  |  | No Match | No Match | No Match | No Match | Other | No Match |  | No Match |  | 10000000 |  | 10000000 |  | 80 | 80 |  |  | 25 |  | 80 |  |  | Federally-Regulated Commercial & Industrial Equipment | 2001-07-31 |  |  |  | 2019-07-09
Cleaver-Brooks | Cleaver-Brooks | CBLE-700-400-***** | Steam | Natural Gas | Power | FALSE | FALSE | 3 |  |  |  | No Match | No Match | No Match | No Match | Other | No Match |  | No Match |  | 16740000 |  | 16740000 |  | 80 | 80 |  |  | 25 |  | 80 |  |  | Federally-Regulated Commercial & Industrial Equipment | 1999-03-02 |  |  |  | 2019-07-09
Cleaver-Brooks | Cleaver-Brooks | CBLE-700-200-***** | Steam | Natural Gas | Power | FALSE | FALSE | 3 |  |  |  | No Match | No Match | No Match | No Match | Other | No Match |  | No Match |  | 8370000 |  | 8370000 |  | 80 | 80 |  |  | 25 |  | 80 |  |  | Federally-Regulated Commercial & Industrial Equipment | 1999-03-02 |  |  |  | 2019-07-09
Cleaver-Brooks | Cleaver-Brooks | CBLE-700-600-***** | Steam | Natural Gas | Power | FALSE | FALSE | 3 |  |  |  | No Match | No Match | No Match | No Match | Other | No Match |  | No Match |  | 25110000 |  | 25110000 |  | 80 | 80 |  |  | 25 |  | 80 |  |  | Federally-Regulated Commercial & Industrial Equipment | 1999-03-02 |  |  |  | 2019-07-09
Cleaver-Brooks | Cleaver-Brooks | CB-700-15***** | Steam | Natural Gas | Power | FALSE | FALSE | 3 |  |  |  | No Match | No Match | No Match | No Match | Other | No Match |  | No Match |  | 628000 |  | 628000 |  | 80 | 80 |  |  | 25 |  | 80 |  |  | Federally-Regulated Commercial & Industrial Equipment | 1996-03-06 |  |  |  | 2019-07-09
Cleaver-Brooks | Cleaver-Brooks | CB-700-700-***** | Steam | Natural Gas | Power | FALSE | FALSE | 3 |  |  |  | No Match | No Match | No Match | No Match | Other | No Match |  | No Match |  | 29290000 |  | 29290000 |  | 80 | 80 |  |  | 25 |  | 80 |  |  | Federally-Regulated Commercial & Industrial Equipment | 1996-03-06 |  |  |  | 2019-07-09
Cleaver-Brooks | Cleaver-Brooks | M4*-700-4000-***** | Steam | Natural Gas | Power | FALSE | FALSE | 3 |  |  |  | No Match | No Match | No Match | No Match | Other | No Match |  | No Match |  | 4000000 |  | 4000000 |  | 80 | 80 |  |  | 25 |  | 80 |  |  | Federally-Regulated Commercial & Industrial Equipment | 1996-03-06 |  |  |  | 2019-07-09
Cleaver-Brooks | Cleaver-Brooks | P-700-60-***** | Steam | Natural Gas | Power | FALSE | FALSE | 3 |  |  |  | No Match | No Match | No Match | No Match | Other | No Match |  | No Match |  | 2511250 |  | 2511250 |  | 80 | 80 |  |  | 25 |  | 80 |  |  | Federally-Regulated Commercial & Industrial Equipment | 1996-03-06 |  |  |  | 2019-07-09
Cleaver-Brooks | Cleaver-Brooks | M4*-700-2500-****** | Steam | Natural Gas | Power | FALSE | FALSE | 3 |  |  |  | No Match | No Match | No Match | No Match | Other | No Match |  | No Match |  | 2500000 |  | 2500000 |  | 80 | 80 |  |  | 25 |  | 80 |  |  | Federally-Regulated Commercial & Industrial Equipment | 1996-03-06 |  |  |  | 2019-07-09
Cleaver-Brooks | Cleaver-Brooks | MTF-700-300-60HW | Water | Natural Gas | Power | FALSE | FALSE | 3 |  |  |  | No Match | No Match | No Match | No Match | Other | No Match |  | No Match |  | 300000 |  | 300000 |  | 80 | 80 |  |  | 25 |  | 80 |  |  | Federally-Regulated Commercial & Industrial Equipment | 2001-08-06 |  |  |  | 2019-07-09
Cleaver-Brooks | Cleaver-Brooks | FLX-700-450HW | Water | Natural Gas | Power | FALSE | FALSE | 3 |  |  |  | No Match | No Match | No Match | No Match | Other | No Match |  | No Match |  | 4500000 |  | 4500000 |  | 80 | 80 |  |  | 25 |  | 80 |  |  | Federally-Regulated Commercial & Industrial Equipment | 2001-07-31 |  |  |  | 2019-07-09
Cleaver-Brooks | Cleaver-Brooks | CBLE-700-350-***** | Steam | Natural Gas | Power | FALSE | FALSE | 3 |  |  |  | No Match | No Match | No Match | No Match | Other | No Match |  | No Match |  | 14650000 |  | 14650000 |  | 80 | 80 |  |  | 25 |  | 80 |  |  | Federally-Regulated Commercial & Industrial Equipment | 1999-03-02 |  |  |  | 2019-07-09
Cleaver-Brooks | Cleaver-Brooks | FLX-700-400HW | Water | Natural Gas | Power | FALSE | FALSE | 3 |  |  |  | No Match | No Match | No Match | No Match | Other | No Match |  | No Match |  | 4000000 |  | 4000000 |  | 80 | 80 |  |  | 25 |  | 80 |  |  | Federally-Regulated Commercial & Industrial Equipment | 2001-07-31 |  |  |  | 2019-07-09
Cleaver-Brooks | Cleaver-Brooks | FLX-700-600STM | Steam | Natural Gas | Power | FALSE | FALSE | 3 |  |  |  | No Match | No Match | No Match | No Match | Other | No Match |  | No Match |  | 6000000 |  | 6000000 |  | 80 | 80 |  |  | 25 |  | 80 |  |  | Federally-Regulated Commercial & Industrial Equipment | 2001-07-31 |  |  |  | 2019-07-09
Cleaver-Brooks | Cleaver-Brooks | CB-700-500-***** | Steam | Natural Gas | Power | FALSE | FALSE | 3 |  |  |  | No Match | No Match | No Match | No Match | Other | No Match |  | No Match |  | 20930000 |  | 20930000 |  | 80 | 80 |  |  | 25 |  | 80 |  |  | Federally-Regulated Commercial & Industrial Equipment | 1996-03-06 |  |  |  | 2019-07-09
Cleaver-Brooks | Cleaver-Brooks | CBLE-700-800-***** | Steam | Natural Gas | Power | FALSE | FALSE | 3 |  |  |  | No Match | No Match | No Match | No Match | Other | No Match |  | No Match |  | 33480000 |  | 33480000 |  | 80 | 80 |  |  | 25 |  | 80 |  |  | Federally-Regulated Commercial & Industrial Equipment | 1999-03-02 |  |  |  | 2019-07-09
Cleaver-Brooks | Cleaver-Brooks | CBH-700-25 | Steam | Natural Gas | Power | FALSE | FALSE | 3 |  |  |  | No Match | No Match | No Match | No Match | Other | No Match |  | No Match |  | 1046250 |  | 1046250 |  | 80 | 80 |  |  | 25 |  | 80 |  |  | Federally-Regulated Commercial & Industrial Equipment | 1996-03-06 |  |  |  | 2019-07-09
Cleaver-Brooks | Cleaver-Brooks | MTF-700-2500-60HW | Water | Natural Gas | Power | FALSE | FALSE | 3 |  |  |  | No Match | No Match | No Match | No Match | Other | No Match |  | No Match |  | 2500000 |  | 2500000 |  | 80 | 80 |  |  | 25 |  | 80 |  |  | Federally-Regulated Commercial & Industrial Equipment | 2001-08-06 |  |  |  | 2019-07-09
Cleaver-Brooks | Cleaver-Brooks | MTF-700-1250-60HW | Water | Natural Gas | Power | FALSE | FALSE | 3 |  |  |  | No Match | No Match | No Match | No Match | Other | No Match |  | No Match |  | 1250000 |  | 1250000 |  | 80 | 80 |  |  | 25 |  | 80 |  |  | Federally-Regulated Commercial & Industrial Equipment | 2001-08-06 |  |  |  | 2019-07-09
Cleaver-Brooks | Cleaver-Brooks | CBW-700-750-***** | Steam | Natural Gas | Power | FALSE | FALSE | 3 |  |  |  | No Match | No Match | No Match | No Match | Other | No Match |  | No Match |  | 31380000 |  | 31380000 |  | 80 | 80 |  |  | 25 |  | 80 |  |  | Federally-Regulated Commercial & Industrial Equipment | 1999-03-02 |  |  |  | 2019-07-09
Cleaver-Brooks | Cleaver-Brooks | FLX-700-1100HW | Water | Natural Gas | Power | FALSE | FALSE | 3 |  |  |  | No Match | No Match | No Match | No Match | Other | No Match |  | No Match |  | 11000000 |  | 11000000 |  | 80 | 80 |  |  | 25 |  | 80 |  |  | Federally-Regulated Commercial & Industrial Equipment | 2001-07-31 |  |  |  | 2019-07-09
Cleaver-Brooks | Cleaver-Brooks | CBW-700-700-***** | Steam | Natural Gas | Power | FALSE | FALSE | 3 |  |  |  | No Match | No Match | No Match | No Match | Other | No Match |  | No Match |  | 29290000 |  | 29290000 |  | 80 | 80 |  |  | 25 |  | 80 |  |  | Federally-Regulated Commercial & Industrial Equipment | 1999-03-02 |  |  |  | 2019-07-09
Cleaver-Brooks | Cleaver-Brooks | P-700-25-***** | Steam | Natural Gas | Power | FALSE | FALSE | 3 |  |  |  | No Match | No Match | No Match | No Match | Other | No Match |  | No Match |  | 1046250 |  | 1046250 |  | 80 | 80 |  |  | 25 |  | 80 |  |  | Federally-Regulated Commercial & Industrial Equipment | 1996-03-06 |  |  |  | 2019-07-09
Cleaver-Brooks | Cleaver-Brooks | CB-700-80-***** | Steam | Natural Gas | Power | FALSE | FALSE | 3 |  |  |  | No Match | No Match | No Match | No Match | Other | No Match |  | No Match |  | 3350000 |  | 3350000 |  | 80 | 80 |  |  | 25 |  | 80 |  |  | Federally-Regulated Commercial & Industrial Equipment | 1996-03-06 |  |  |  | 2019-07-09
Cleaver-Brooks | Cleaver-Brooks | CEW-700-350-***** | Steam | Natural Gas | Power | FALSE | FALSE | 3 |  |  |  | No Match | No Match | No Match | No Match | Other | No Match |  | No Match |  | 14650000 |  | 14650000 |  | 80 | 80 |  |  | 25 |  | 80 |  |  | Federally-Regulated Commercial & Industrial Equipment | 1999-03-02 |  |  |  | 2019-07-09
Cleaver-Brooks | Cleaver-Brooks | CBW-700-125-***** | Steam | Natural Gas | Power | FALSE | FALSE | 3 |  |  |  | No Match | No Match | No Match | No Match | Other | No Match |  | No Match |  | 5230000 |  | 5230000 |  | 80 | 80 |  |  | 25 |  | 80 |  |  | Federally-Regulated Commercial & Industrial Equipment | 1999-03-02 |  |  |  | 2019-07-09
Cleaver-Brooks | Cleaver-Brooks | FLX-700-550STM | Steam | Natural Gas | Power | FALSE | FALSE | 3 |  |  |  | No Match | No Match | No Match | No Match | Other | No Match |  | No Match |  | 5500000 |  | 5500000 |  | 80 | 80 |  |  | 25 |  | 80 |  |  | Federally-Regulated Commercial & Industrial Equipment | 2001-07-31 |  |  |  | 2019-07-09
Cleaver-Brooks | Cleaver-Brooks | CBLE-700-500-***** | Steam | Natural Gas | Power | FALSE | FALSE | 3 |  |  |  | No Match | No Match | No Match | No Match | Other | No Match |  | No Match |  | 20930000 |  | 20930000 |  | 80 | 80 |  |  | 25 |  | 80 |  |  | Federally-Regulated Commercial & Industrial Equipment | 1999-03-02 |  |  |  | 2019-07-09
Cleaver-Brooks | Cleaver-Brooks | CBLE-700-150-***** | Steam | Natural Gas | Power | FALSE | FALSE | 3 |  |  |  | No Match | No Match | No Match | No Match | Other | No Match |  | No Match |  | 6280000 |  | 6280000 |  | 80 | 80 |  |  | 25 |  | 80 |  |  | Federally-Regulated Commercial & Industrial Equipment | 1999-03-02 |  |  |  | 2019-07-09
Cleaver-Brooks | Cleaver-Brooks | P-700-50-***** | Steam | Natural Gas | Power | FALSE | FALSE | 3 |  |  |  | No Match | No Match | No Match | No Match | Other | No Match |  | No Match |  | 2092500 |  | 2092500 |  | 80 | 80 |  |  | 25 |  | 80 |  |  | Federally-Regulated Commercial & Industrial Equipment | 1996-03-06 |  |  |  | 2019-07-09
Cleaver-Brooks | Cleaver-Brooks | CB-700-20-***** | Steam | Natural Gas | Power | FALSE | FALSE | 3 |  |  |  | No Match | No Match | No Match | No Match | Other | No Match |  | No Match |  | 838000 |  | 838000 |  | 80 | 80 |  |  | 25 |  | 80 |  |  | Federally-Regulated Commercial & Industrial Equipment | 1996-03-06 |  |  |  | 2019-07-09
Cleaver-Brooks | Cleaver-Brooks | P-700-15-***** | Steam | Natural Gas | Power | FALSE | FALSE | 3 |  |  |  | No Match | No Match | No Match | No Match | Other | No Match |  | No Match |  | 627500 |  | 627500 |  | 80 | 80 |  |  | 25 |  | 80 |  |  | Federally-Regulated Commercial & Industrial Equipment | 1996-03-06 |  |  |  | 2019-07-09
Cleaver-Brooks | Cleaver-Brooks | CB-700-350-***** | Steam | Natural Gas | Power | FALSE | FALSE | 3 |  |  |  | No Match | No Match | No Match | No Match | Other | No Match |  | No Match |  | 14650000 |  | 14650000 |  | 80 | 80 |  |  | 25 |  | 80 |  |  | Federally-Regulated Commercial & Industrial Equipment | 1996-03-06 |  |  |  | 2019-07-09
Cleaver-Brooks | Cleaver-Brooks | FLX-700-800STM | Steam | Natural Gas | Power | FALSE | FALSE | 3 |  |  |  | No Match | No Match | No Match | No Match | Other | No Match |  | No Match |  | 8000000 |  | 8000000 |  | 80 | 80 |  |  | 25 |  | 80 |  |  | Federally-Regulated Commercial & Industrial Equipment | 2001-07-31 |  |  |  | 2019-07-09
Cleaver-Brooks | Cleaver-Brooks | MTF-700-1750-60HW | Water | Natural Gas | Power | FALSE | FALSE | 3 |  |  |  | No Match | No Match | No Match | No Match | Other | No Match |  | No Match |  | 1750000 |  | 1750000 |  | 80 | 80 |  |  | 25 |  | 80 |  |  | Federally-Regulated Commercial & Industrial Equipment | 2001-08-06 |  |  |  | 2019-07-09
Cleaver-Brooks | Cleaver-Brooks | CEW-700-800-***** | Steam | Natural Gas | Power | FALSE | FALSE | 3 |  |  |  | No Match | No Match | No Match | No Match | Other | No Match |  | No Match |  | 33480000 |  | 33480000 |  | 80 | 80 |  |  | 25 |  | 80 |  |  | Federally-Regulated Commercial & Industrial Equipment | 1999-03-02 |  |  |  | 2019-07-09
Cleaver-Brooks | Cleaver-Brooks | M4*-700-2000-***** | Steam | Natural Gas | Power | FALSE | FALSE | 3 |  |  |  | No Match | No Match | No Match | No Match | Other | No Match |  | No Match |  | 2000000 |  | 2000000 |  | 80 | 80 |  |  | 25 |  | 80 |  |  | Federally-Regulated Commercial & Industrial Equipment | 1996-03-06 |  |  |  | 2019-07-09
Cleaver-Brooks | Cleaver-Brooks | CBH-700-400 | Steam | Natural Gas | Power | FALSE | FALSE | 3 |  |  |  | No Match | No Match | No Match | No Match | Other | No Match |  | No Match |  | 4187500 |  | 4187500 |  | 80 | 80 |  |  | 25 |  | 80 |  |  | Federally-Regulated Commercial & Industrial Equipment | 1996-03-06 |  |  |  | 2019-07-09
Cleaver-Brooks | Cleaver-Brooks | CBE-700-300-***** | Steam | Natural Gas | Power | FALSE | FALSE | 3 |  |  |  | No Match | No Match | No Match | No Match | Other | No Match |  | No Match |  | 12560000 |  | 12560000 |  | 80 | 80 |  |  | 25 |  | 80 |  |  | Federally-Regulated Commercial & Industrial Equipment | 1999-03-02 |  |  |  | 2019-07-09
Cleaver-Brooks | Cleaver-Brooks | CBE-700-80-***** | Steam | Natural Gas | Power | FALSE | FALSE | 3 |  |  |  | No Match | No Match | No Match | No Match | Other | No Match |  | No Match |  | 3350000 |  | 3350000 |  | 80 | 80 |  |  | 25 |  | 80 |  |  | Federally-Regulated Commercial & Industrial Equipment | 1999-03-02 |  |  |  | 2019-07-09
Cleaver-Brooks | Cleaver-Brooks | MTF-700-3000-60HW | Water | Natural Gas | Power | FALSE | FALSE | 3 |  |  |  | No Match | No Match | No Match | No Match | Other | No Match |  | No Match |  | 3000000 |  | 3000000 |  | 80 | 80 |  |  | 25 |  | 80 |  |  | Federally-Regulated Commercial & Industrial Equipment | 2001-08-06 |  |  |  | 2019-07-09
Cleaver-Brooks | Cleaver-Brooks | CBE-700-150-***** | Steam | Natural Gas | Power | FALSE | FALSE | 3 |  |  |  | No Match | No Match | No Match | No Match | Other | No Match |  | No Match |  | 6280000 |  | 6280000 |  | 80 | 80 |  |  | 25 |  | 80 |  |  | Federally-Regulated Commercial & Industrial Equipment | 1999-03-02 |  |  |  | 2019-07-09
Cleaver-Brooks | Cleaver-Brooks | CEW-700-150-***** | Steam | Natural Gas | Power | FALSE | FALSE | 3 |  |  |  | No Match | No Match | No Match | No Match | Other | No Match |  | No Match |  | 6280000 |  | 6280000 |  | 80 | 80 |  |  | 25 |  | 80 |  |  | Federally-Regulated Commercial & Industrial Equipment | 1999-03-02 |  |  |  | 2019-07-09
Cleaver-Brooks | Cleaver-Brooks | CB-700-800-***** | Steam | Natural Gas | Power | FALSE | FALSE | 3 |  |  |  | No Match | No Match | No Match | No Match | Other | No Match |  | No Match |  | 33480000 |  | 33480000 |  | 80 | 80 |  |  | 25 |  | 80 |  |  | Federally-Regulated Commercial & Industrial Equipment | 1996-03-06 |  |  |  | 2019-07-09
Cleaver-Brooks | Cleaver-Brooks | CBW-700-600-***** | Steam | Natural Gas | Power | FALSE | FALSE | 3 |  |  |  | No Match | No Match | No Match | No Match | Other | No Match |  | No Match |  | 25110000 |  | 25110000 |  | 80 | 80 |  |  | 25 |  | 80 |  |  | Federally-Regulated Commercial & Industrial Equipment | 1999-03-02 |  |  |  | 2019-07-09
Cleaver-Brooks | Cleaver-Brooks | CEW-700-600-***** | Steam | Natural Gas | Power | FALSE | FALSE | 3 |  |  |  | No Match | No Match | No Match | No Match | Other | No Match |  | No Match |  | 25110000 |  | 25110000 |  | 80 | 80 |  |  | 25 |  | 80 |  |  | Federally-Regulated Commercial & Industrial Equipment | 1999-03-02 |  |  |  | 2019-07-09
Cleaver-Brooks | Cleaver-Brooks | CBE-700-60-***** | Steam | Natural Gas | Power | FALSE | FALSE | 3 |  |  |  | No Match | No Match | No Match | No Match | Other | No Match |  | No Match |  | 2520000 |  | 2520000 |  | 80 | 80 |  |  | 25 |  | 80 |  |  | Federally-Regulated Commercial & Industrial Equipment | 1999-03-02 |  |  |  | 2019-07-09
Cleaver-Brooks | Cleaver-Brooks | CEW-700-400-***** | Steam | Natural Gas | Power | FALSE | FALSE | 3 |  |  |  | No Match | No Match | No Match | No Match | Other | No Match |  | No Match |  | 16740000 |  | 16740000 |  | 80 | 80 |  |  | 25 |  | 80 |  |  | Federally-Regulated Commercial & Industrial Equipment | 1999-03-02 |  |  |  | 2019-07-09
Cleaver-Brooks | Cleaver-Brooks | CBLE-700-750-***** | Steam | Natural Gas | Power | FALSE | FALSE | 3 |  |  |  | No Match | No Match | No Match | No Match | Other | No Match |  | No Match |  | 31380000 |  | 31380000 |  | 80 | 80 |  |  | 25 |  | 80 |  |  | Federally-Regulated Commercial & Industrial Equipment | 1999-03-02 |  |  |  | 2019-07-09
Cleaver-Brooks | Cleaver-Brooks | CBW-700-200-***** | Steam | Natural Gas | Power | FALSE | FALSE | 3 |  |  |  | No Match | No Match | No Match | No Match | Other | No Match |  | No Match |  | 8370000 |  | 8370000 |  | 80 | 80 |  |  | 25 |  | 80 |  |  | Federally-Regulated Commercial & Industrial Equipment | 1999-03-02 |  |  |  | 2019-07-09
Cleaver-Brooks | Cleaver-Brooks | FLX-700-300STM | Steam | Natural Gas | Power | FALSE | FALSE | 3 |  |  |  | No Match | No Match | No Match | No Match | Other | No Match |  | No Match |  | 3000000 |  | 3000000 |  | 80 | 80 |  |  | 25 |  | 80 |  |  | Federally-Regulated Commercial & Industrial Equipment | 2001-07-31 |  |  |  | 2019-07-09
Cleaver-Brooks | Cleaver-Brooks | CB-700-100*-***** | Steam | Natural Gas | Power | FALSE | FALSE | 3 |  |  |  | No Match | No Match | No Match | No Match | Other | No Match |  | No Match |  | 4190000 |  | 4190000 |  | 80 | 80 |  |  | 25 |  | 80 |  |  | Federally-Regulated Commercial & Industrial Equipment | 1996-03-06 |  |  |  | 2019-07-09
Cleaver-Brooks | Cleaver-Brooks | M4*-700-6000-***** | Steam | Natural Gas | Power | FALSE | FALSE | 3 |  |  |  | No Match | No Match | No Match | No Match | Other | No Match |  | No Match |  | 6000000 |  | 6000000 |  | 80 | 80 |  |  | 25 |  | 80 |  |  | Federally-Regulated Commercial & Industrial Equipment | 1996-03-06 |  |  |  | 2019-07-09
Cleaver-Brooks | Cleaver-Brooks | FLX-700-400STM | Steam | Natural Gas | Power | FALSE | FALSE | 3 |  |  |  | No Match | No Match | No Match | No Match | Other | No Match |  | No Match |  | 4000000 |  | 4000000 |  | 80 | 80 |  |  | 25 |  | 80 |  |  | Federally-Regulated Commercial & Industrial Equipment | 2001-07-31 |  |  |  | 2019-07-09
Cleaver-Brooks | Cleaver-Brooks | FLX-700-200HW | Water | Natural Gas | Power | FALSE | FALSE | 3 |  |  |  | No Match | No Match | No Match | No Match | Other | No Match |  | No Match |  | 2000000 |  | 2000000 |  | 80 | 80 |  |  | 25 |  | 80 |  |  | Federally-Regulated Commercial & Industrial Equipment | 2001-07-31 |  |  |  | 2019-07-09
Cleaver-Brooks | Cleaver-Brooks | FLX-700-450STM | Steam | Natural Gas | Power | FALSE | FALSE | 3 |  |  |  | No Match | No Match | No Match | No Match | Other | No Match |  | No Match |  | 4500000 |  | 4500000 |  | 80 | 80 |  |  | 25 |  | 80 |  |  | Federally-Regulated Commercial & Industrial Equipment | 2001-07-31 |  |  |  | 2019-07-09
Cleaver-Brooks | Cleaver-Brooks | CBE-700-100-***** | Steam | Natural Gas | Power | FALSE | FALSE | 3 |  |  |  | No Match | No Match | No Match | No Match | Other | No Match |  | No Match |  | 4190000 |  | 4190000 |  | 80 | 80 |  |  | 25 |  | 80 |  |  | Federally-Regulated Commercial & Industrial Equipment | 1999-03-02 |  |  |  | 2019-07-09
Cleaver-Brooks | Cleaver-Brooks | M4*-700-5000-***** | Steam | Natural Gas | Power | FALSE | FALSE | 3 |  |  |  | No Match | No Match | No Match | No Match | Other | No Match |  | No Match |  | 5000000 |  | 5000000 |  | 80 | 80 |  |  | 25 |  | 80 |  |  | Federally-Regulated Commercial & Industrial Equipment | 1996-03-06 |  |  |  | 2019-07-09
Cleaver-Brooks | Cleaver-Brooks | FLX-700-150HW | Water | Natural Gas | Power | FALSE | FALSE | 3 |  |  |  | No Match | No Match | No Match | No Match | Other | No Match |  | No Match |  | 1500000 |  | 1500000 |  | 80 | 80 |  |  | 25 |  | 80 |  |  | Federally-Regulated Commercial & Industrial Equipment | 2001-07-31 |  |  |  | 2019-07-09
Cleaver-Brooks | Cleaver-Brooks | M4*-700-2500-***** | Steam | Natural Gas | Power | FALSE | FALSE | 3 |  |  |  | No Match | No Match | No Match | No Match | Other | No Match |  | No Match |  | 2500000 |  | 2500000 |  | 80 | 80 |  |  | 25 |  | 80 |  |  | Federally-Regulated Commercial & Industrial Equipment | 1996-03-06 |  |  |  | 2019-07-09
Cleaver-Brooks | Cleaver-Brooks | CEW-700-700-***** | Steam | Natural Gas | Power | FALSE | FALSE | 3 |  |  |  | No Match | No Match | No Match | No Match | Other | No Match |  | No Match |  | 29290000 |  | 29290000 |  | 80 | 80 |  |  | 25 |  | 80 |  |  | Federally-Regulated Commercial & Industrial Equipment | 1999-03-02 |  |  |  | 2019-07-09
Cleaver-Brooks | Cleaver-Brooks | FLX-700-700STM | Steam | Natural Gas | Power | FALSE | FALSE | 3 |  |  |  | No Match | No Match | No Match | No Match | Other | No Match |  | No Match |  | 7000000 |  | 7000000 |  | 80 | 80 |  |  | 25 |  | 80 |  |  | Federally-Regulated Commercial & Industrial Equipment | 2001-07-31 |  |  |  | 2019-07-09
Cleaver-Brooks | Cleaver-Brooks | FLX-700-1100STM | Steam | Natural Gas | Power | FALSE | FALSE | 3 |  |  |  | No Match | No Match | No Match | No Match | Other | No Match |  | No Match |  | 11000000 |  | 11000000 |  | 80 | 80 |  |  | 25 |  | 80 |  |  | Federally-Regulated Commercial & Industrial Equipment | 2001-07-31 |  |  |  | 2019-07-09
Cleaver-Brooks | Cleaver-Brooks | CBLE-700-125-***** | Steam | Natural Gas | Power | FALSE | FALSE | 3 |  |  |  | No Match | No Match | No Match | No Match | Other | No Match |  | No Match |  | 5230000 |  | 5230000 |  | 80 | 80 |  |  | 25 |  | 80 |  |  | Federally-Regulated Commercial & Industrial Equipment | 1999-03-02 |  |  |  | 2019-07-09
Cleaver-Brooks | Cleaver-Brooks | FLX-700-1200HW | Water | Natural Gas | Power | FALSE | FALSE | 3 |  |  |  | No Match | No Match | No Match | No Match | Other | No Match |  | No Match |  | 12000000 |  | 11000000 |  | 80 | 80 |  |  | 25 |  | 80 |  |  | Federally-Regulated Commercial & Industrial Equipment | 2001-07-31 |  |  |  | 2019-07-09
Cleaver-Brooks | Cleaver-Brooks | CEW-700-500-***** | Steam | Natural Gas | Power | FALSE | FALSE | 3 |  |  |  | No Match | No Match | No Match | No Match | Other | No Match |  | No Match |  | 20930000 |  | 20930000 |  | 80 | 80 |  |  | 25 |  | 80 |  |  | Federally-Regulated Commercial & Industrial Equipment | 1999-03-02 |  |  |  | 2019-07-09
Utica Boilers | Utica Boilers | MGB150ID | Water | Combo (Natural Gas & Oil) | No Match | FALSE | FALSE | 1 |  |  |  | No Match | No Match | No Match | No Match | Cast Iron | No Match |  | No Match |  | 150000 | [10 empty] | 83 | 80 | Federally-Regulated Consumer Product | 2001-11-01 |  |  |  | 2019-07-09
Utica Boilers | Utica Boilers | MGB38ID | Water | Combo (Natural Gas & Oil) | No Match | FALSE | FALSE | 1 |  |  |  | No Match | No Match | No Match | No Match | Cast Iron | No Match |  | No Match |  | 38000 | [10 empty] | 84.1 | 80 | Federally-Regulated Consumer Product | 2001-11-01 |  |  |  | 2019-07-09
Utica Boilers | Utica Boilers | DVB38 | Water | Combo (Natural Gas & Oil) | Power | FALSE | FALSE | 1 |  |  |  | No Match | No Match | No Match | No Match | Cast Iron | No Match |  | No Match |  | 38000 | [10 empty] | 84 | 80 | Federally-Regulated Consumer Product | 2001-11-01 |  |  |  | 2019-07-09
Utica Boilers | Utica Boilers | USC-5 | Water | Combo (Natural Gas & Oil) | No Match | FALSE | FALSE | 1 |  |  |  | No Match | No Match | No Match | No Match | Cast Iron | No Match |  | No Match |  | 140000 | [10 empty] | 87 | 80 | Federally-Regulated Consumer Product | 2001-11-01 |  |  |  | 2019-07-09
Utica Boilers | Utica Boilers | MGB200ID | Water | Combo (Natural Gas & Oil) | No Match | FALSE | FALSE | 1 |  |  |  | No Match | No Match | No Match | No Match | Cast Iron | No Match |  | No Match |  | 199000 | [10 empty] | 81.9 | 80 | Federally-Regulated Consumer Product | 2001-11-01 |  |  |  | 2019-07-09
Utica Boilers | Utica Boilers | DVB100 | Water | Combo (Natural Gas & Oil) | Power | FALSE | FALSE | 1 |  |  |  | No Match | No Match | No Match | No Match | Cast Iron | No Match |  | No Match |  | 100000 | [10 empty] | 82 | 80 | Federally-Regulated Consumer Product | 2001-11-01 |  |  |  | 2019-07-09
Utica Boilers | Utica Boilers | DVB125 | Water | Combo (Natural Gas & Oil) | Power | FALSE | FALSE | 1 |  |  |  | No Match | No Match | No Match | No Match | Cast Iron | No Match |  | No Match |  | 125000 | [10 empty] | 82 | 80 | Federally-Regulated Consumer Product | 2001-11-01 |  |  |  | 2019-07-09
Utica Boilers | Utica Boilers | MGB50ID | Water | Combo (Natural Gas & Oil) | No Match | FALSE | FALSE | 1 |  |  |  | No Match | No Match | No Match | No Match | Cast Iron | No Match |  | No Match |  | 50000 | [10 empty] | 84.1 | 80 | Federally-Regulated Consumer Product | 2001-11-01 |  |  |  | 2019-07-09
Utica Boilers | Utica Boilers | MGB125ID | Water | Combo (Natural Gas & Oil) | No Match | FALSE | FALSE | 1 |  |  |  | No Match | No Match | No Match | No Match | Cast Iron | No Match |  | No Match |  | 125000 | [10 empty] | 82 | 80 | Federally-Regulated Consumer Product | 2001-11-01 |  |  |  | 2019-07-09
Utica Boilers | Utica Boilers | USC-4 | Water | Combo (Natural Gas & Oil) | No Match | FALSE | FALSE | 1 |  |  |  | No Match | No Match | No Match | No Match | Cast Iron | No Match |  | No Match |  | 100000 | [10 empty] | 87 | 80 | Federally-Regulated Consumer Product | 2001-11-01 |  |  |  | 2019-07-09
Utica Boilers | Utica Boilers | MGB100ID | Water | Combo (Natural Gas & Oil) | No Match | FALSE | FALSE | 1 |  |  |  | No Match | No Match | No Match | No Match | Cast Iron | No Match |  | No Match |  | 100000 | [10 empty] | 83 | 80 | Federally-Regulated Consumer Product | 2001-11-01 |  |  |  | 2019-07-09
Utica Boilers | Utica Boilers | MGB75ID | Water | Combo (Natural Gas & Oil) | No Match | FALSE | FALSE | 1 |  |  |  | No Match | No Match | No Match | No Match | Cast Iron | No Match |  | No Match |  | 75000 | [10 empty] | 83.1 | 80 | Federally-Regulated Consumer Product | 2001-11-01 |  |  |  | 2019-07-09
Utica Boilers | Utica Boilers | NA150* | Water | Combo (Natural Gas & Oil) | No Match | FALSE | FALSE | 1 |  |  |  | No Match | No Match | No Match | No Match | Cast Iron | No Match |  | No Match |  | 150000 | [10 empty] | 84 | 80 | Federally-Regulated Consumer Product | 2002-06-04 |  |  |  | 2019-07-09
Utica Boilers | Utica Boilers | NA50* | Water | Combo (Natural Gas & Oil) | No Match | FALSE | FALSE | 1 |  |  |  | No Match | No Match | No Match | No Match | Cast Iron | No Match |  | No Match |  | 50000 | [10 empty] | 84 | 80 | Federally-Regulated Consumer Product | 2002-06-04 |  |  |  | 2019-07-09
Utica Boilers | Utica Boilers | NA100* | Water | Combo (Natural Gas & Oil) | No Match | FALSE | FALSE | 1 |  |  |  | No Match | No Match | No Match | No Match | Cast Iron | No Match |  | No Match |  | 100000 | [10 empty] | 84 | 80 | Federally-Regulated Consumer Product | 2002-06-04 |  |  |  | 2019-07-09
Utica Boilers | Utica Boilers | DVB50 | Water | Combo (Natural Gas & Oil) | Power | FALSE | FALSE | 1 |  |  |  | No Match | No Match | No Match | No Match | Cast Iron | No Match |  | No Match |  | 50000 | [10 empty] | 83 | 80 | Federally-Regulated Consumer Product | 2001-11-01 |  |  |  | 2019-07-09
Utica Boilers | Utica Boilers | DVB75 | Water | Combo (Natural Gas & Oil) | Power | FALSE | FALSE | 1 |  |  |  | No Match | No Match | No Match | No Match | Cast Iron | No Match |  | No Match |  | 75000 | [10 empty] | 82 | 80 | Federally-Regulated Consumer Product | 2001-11-01 |  |  |  | 2019-07-09
Utica Boilers | Utica Boilers | USC-3 | Water | Combo (Natural Gas & Oil) | No Match | FALSE | FALSE | 1 |  |  |  | No Match | No Match | No Match | No Match | Cast Iron | No Match |  | No Match |  | 50000 | [10 empty] | 87 | 80 | Federally-Regulated Consumer Product | 2001-11-01 |  |  |  | 2019-07-09
Thermal Solutions | Evolution | EVH-500 | Water | Natural Gas | Power | FALSE | FALSE | 3 |  |  |  | No Match | No Match | No Match | No Match | Copper | No Match |  | No Match |  | 500000 |  | 500000 |  | 88.5 | 80 |  |  | 60 |  | 88.5 |  |  | Federally-Regulated Commercial & Industrial Equipment | 1998-06-01 |  |  |  | 2019-07-09
Thermal Solutions | Evolution | EVH-2000 | Water | Natural Gas | Power | FALSE | FALSE | 3 |  |  |  | No Match | No Match | No Match | No Match | Copper | No Match |  | No Match |  | 2000000 |  | 2000000 |  | 88 | 80 |  |  | 60 |  | 88 |  |  | Federally-Regulated Commercial & Industrial Equipment | 1998-06-01 |  |  |  | 2019-07-09
Thermal Solutions | Evolution | EVH-1500 | Water | Natural Gas | Power | FALSE | FALSE | 3 |  |  |  | No Match | No Match | No Match | No Match | Copper | No Match |  | No Match |  | 1500000 |  | 1500000 |  | 88 | 80 |  |  | 60 |  | 88 |  |  | Federally-Regulated Commercial & Industrial Equipment | 1998-06-01 |  |  |  | 2019-07-09
Thermal Solutions | Thermal Solutions | EVH0250B | Water | Natural Gas | No Match | FALSE | FALSE | 1 |  |  |  | No Match | No Match | No Match | No Match | Other | No Match |  | No Match |  | 250000 | [10 empty] | 88 | 80 | Federally-Regulated Consumer Product | 1998-12-21 |  |  |  | 2019-07-09
Thermal Solutions | Evolution | EVH-1000 | Water | Natural Gas | Power | FALSE | FALSE | 3 |  |  |  | No Match | No Match | No Match | No Match | Copper | No Match |  | No Match |  | 1000000 |  | 1000000 |  | 88 | 80 |  |  | 60 |  | 88 |  |  | Federally-Regulated Commercial & Industrial Equipment | 1998-06-01 |  |  |  | 2019-07-09
Thermal Solutions | Evolution | EVH-750 | Water | Natural Gas | Power | FALSE | FALSE | 3 |  |  |  | No Match | No Match | No Match | No Match | Copper | No Match |  | No Match |  | 750000 |  | 750000 |  | 88 | 80 |  |  | 60 |  | 88 |  |  | Federally-Regulated Commercial & Industrial Equipment | 1998-06-01 |  |  |  | 2019-07-09
Water Pik, Inc. | Laars | VW0715IP09*BA | Both Steam & Water | LPG | No Match | FALSE | FALSE | 3 |  |  |  | No Match | No Match | No Match | No Match | Copper | No Match |  | No Match |  | 715000 |  | 178750 |  | 82 | 80 |  |  | 5 |  | 82 |  |  | Federally-Regulated Commercial & Industrial Equipment | 2001-11-21 |  |  |  | 2019-07-09
Water Pik, Inc. | Laars | VW3500IN18C* | Both Steam & Water | Natural Gas | No Match | FALSE | FALSE | 3 |  |  |  | No Match | No Match | No Match | No Match | Copper | No Match |  | No Match |  | 3500000 |  | 3500000 |  | 82 | 80 |  |  | 5 |  | 82 |  |  | Federally-Regulated Commercial & Industrial Equipment | 2001-11-21 |  |  |  | 2019-07-09
Water Pik, Inc. | Laars | PH0600IN09*BA | Water | Natural Gas | No Match | FALSE | FALSE | 3 |  |  |  | No Match | No Match | No Match | No Match | Copper | No Match |  | No Match |  | 600000 |  | 150000 |  | 82 | 80 |  |  | 5 |  | 82 |  |  | Federally-Regulated Commercial & Industrial Equipment | 2001-05-30 |  |  |  | 2019-07-09
Water Pik, Inc. | Laars | PH1670IN04*1A | Water | Natural Gas | No Match | FALSE | FALSE | 3 |  |  |  | No Match | No Match | No Match | No Match | Copper | No Match |  | No Match |  | 1670000 |  | 417500 |  | 81 | 80 |  |  | 5 |  | 81 |  |  | Federally-Regulated Commercial & Industrial Equipment | 2001-05-16 |  |  |  | 2019-07-09
Water Pik, Inc. | Laars | HH1430EP09*BA | Water | LPG | No Match | FALSE | TRUE | 3 |  |  |  | No Match | No Match | No Match | No Match | Copper | No Match |  | No Match |  | 1430000 |  | 357500 |  | 82 | 80 |  |  | 5 |  | 82 |  |  | Federally-Regulated Commercial & Industrial Equipment | 2001-05-30 |  |  |  | 2019-07-09
Water Pik, Inc. | Laars | HH4500EN18CC | Water | Natural Gas | No Match | FALSE | TRUE | 3 |  |  |  | No Match | No Match | No Match | No Match | Copper | No Match |  | No Match |  | 4500000 |  | 4500000 |  | 81 | 80 |  |  | 5 |  | 81 |  |  | Federally-Regulated Commercial & Industrial Equipment | 2001-05-16 |  |  |  | 2019-07-09
Water Pik, Inc. | Laars | PH0400MN20****** | Water | Natural Gas | Power | FALSE | TRUE | 3 |  |  |  | No Match | No Match | No Match | No Match | Copper | No Match |  | No Match |  | 399000 |  | 320000 |  | 83 | 80 |  |  | 5 |  | 83 |  |  | Federally-Regulated Commercial & Industrial Equipment | 2001-11-21 |  |  |  | 2019-07-09
Water Pik, Inc. | Laars | HH3050IP18C* | Water | LPG | No Match | FALSE | FALSE | 3 |  |  |  | No Match | No Match | No Match | No Match | Copper | No Match |  | No Match |  | 3050000 |  | 3050000 |  | 82 | 80 |  |  | 5 |  | 82 |  |  | Federally-Regulated Commercial & Industrial Equipment | 2001-05-30 |  |  |  | 2019-07-09
Water Pik, Inc. | Laars | PW0500IN21*N* | Both Steam & Water | Natural Gas | No Match | FALSE | FALSE | 3 |  |  |  | No Match | No Match | No Match | No Match | Copper | No Match |  | No Match |  | 500000 |  | 125000 |  | 82 | 80 |  |  | 5 |  | 82 |  |  | Federally-Regulated Commercial & Industrial Equipment | 2001-11-21 |  |  |  | 2019-07-09
Water Pik, Inc. | Laars | VW1200IP09*1A | Both Steam & Water | LPG | No Match | FALSE | FALSE | 3 |  |  |  | No Match | No Match | No Match | No Match | Copper | No Match |  | No Match |  | 1200000 |  | 300000 |  | 81 | 80 |  |  | 5 |  | 81 |  |  | Federally-Regulated Commercial & Industrial Equipment | 2001-11-21 |  |  |  | 2019-07-09
Water Pik, Inc. | Laars | PW1010IP09*1A | Both Steam & Water | LPG | No Match | FALSE | FALSE | 3 |  |  |  | No Match | No Match | No Match | No Match | Copper | No Match |  | No Match |  | 1010000 |  | 252500 |  | 81 | 80 |  |  | 5 |  | 81 |  |  | Federally-Regulated Commercial & Industrial Equipment | 2001-11-21 |  |  |  | 2019-07-09
Water Pik, Inc. | Laars | VW1000MP20***** | Both Steam & Water | LPG | Power | FALSE | FALSE | 3 |  |  |  | No Match | No Match | No Match | No Match | Copper | No Match |  | No Match |  | 1000000 |  | 1000000 |  | 85 | 80 |  |  | 5 |  | 83 |  |  | Federally-Regulated Commercial & Industrial Equipment | 2001-11-21 |  |  |  | 2019-07-09
Water Pik, Inc. | Laars | PH1010EN04*BA | Water | Natural Gas | No Match | FALSE | TRUE | 3 |  |  |  | No Match | No Match | No Match | No Match | Copper | No Match |  | No Match |  | 1010000 |  | 252500 |  | 82 | 80 |  |  | 5 |  | 81 |  |  | Federally-Regulated Commercial & Industrial Equipment | 2001-05-16 |  |  |  | 2019-07-09
Water Pik, Inc. | Laars | JVP225PD(I/L) | Water | LPG | No Match | FALSE | FALSE | 1 |  |  |  | No Match | No Match | No Match | No Match | Copper | No Match |  | No Match |  | 225000 | [10 empty] | 83.5 | 80 | Federally-Regulated Consumer Product | 2001-11-21 |  |  |  | 2019-07-09
Water Pik, Inc. | Laars | VW0775MN20***** | Both Steam & Water | Natural Gas | Power | FALSE | FALSE | 3 |  |  |  | No Match | No Match | No Match | No Match | Copper | No Match |  | No Match |  | 775000 |  | 775000 |  | 85 | 80 |  |  | 5 |  | 83 |  |  | Federally-Regulated Commercial & Industrial Equipment | 2001-11-21 |  |  |  | 2019-07-09
Water Pik, Inc. | Laars | PW0775MN20***** | Both Steam & Water | Natural Gas | Power | FALSE | FALSE | 3 |  |  |  | No Match | No Match | No Match | No Match | Copper | No Match |  | No Match |  | 775000 |  | 775000 |  | 85 | 80 |  |  | 5 |  | 83 |  |  | Federally-Regulated Commercial & Industrial Equipment | 2001-11-21 |  |  |  | 2019-07-09
Water Pik, Inc. | Laars | PW1200IP04*BA | Both Steam & Water | LPG | No Match | FALSE | FALSE | 3 |  |  |  | No Match | No Match | No Match | No Match | Copper | No Match |  | No Match |  | 1200000 |  | 300000 |  | 82 | 80 |  |  | 5 |  | 82 |  |  | Federally-Regulated Commercial & Industrial Equipment | 2001-11-21 |  |  |  | 2019-07-09
Water Pik, Inc. | Laars | VW1430IP04*1A | Both Steam & Water | LPG | No Match | FALSE | FALSE | 3 |  |  |  | No Match | No Match | No Match | No Match | Copper | No Match |  | No Match |  | 1430000 |  | 357500 |  | 81 | 80 |  |  | 5 |  | 81 |  |  | Federally-Regulated Commercial & Industrial Equipment | 2001-11-21 |  |  |  | 2019-07-09
Water Pik, Inc. | Laars | HH1010EN09CBA | Water | Natural Gas | No Match | FALSE | TRUE | 3 |  |  |  | No Match | No Match | No Match | No Match | Copper | No Match |  | No Match |  | 1010000 |  | 1010000 |  | 82 | 80 |  |  | 5 |  | 82 |  |  | Federally-Regulated Commercial & Industrial Equipment | 2001-05-16 |  |  |  | 2019-07-09
Water Pik, Inc. | Laars | HH1010EP04*BA | Water | LPG | No Match | FALSE | TRUE | 3 |  |  |  | No Match | No Match | No Match | No Match | Copper | No Match |  | No Match |  | 1010000 |  | 252500 |  | 82 | 80 |  |  | 5 |  | 82 |  |  | Federally-Regulated Commercial & Industrial Equipment | 2001-05-30 |  |  |  | 2019-07-09
Water Pik, Inc. | Laars | PW1010IP04*1A | Both Steam & Water | LPG | No Match | FALSE | FALSE | 3 |  |  |  | No Match | No Match | No Match | No Match | Copper | No Match |  | No Match |  | 1010000 |  | 252500 |  | 81 | 80 |  |  | 5 |  | 81 |  |  | Federally-Regulated Commercial & Industrial Equipment | 2001-11-21 |  |  |  | 2019-07-09
Water Pik, Inc. | Laars | HH1010IP09C1A | Water | LPG | No Match | FALSE | FALSE | 3 |  |  |  | No Match | No Match | No Match | No Match | Copper | No Match |  | No Match |  | 1010000 |  | 1010000 |  | 81 | 80 |  |  | 5 |  | 81 |  |  | Federally-Regulated Commercial & Industrial Equipment | 2001-05-30 |  |  |  | 2019-07-09
Water Pik, Inc. | Laars | PW1430IN09C1A | Both Steam & Water | Natural Gas | No Match | FALSE | FALSE | 3 |  |  |  | No Match | No Match | No Match | No Match | Copper | No Match |  | No Match |  | 1430000 |  | 1430000 |  | 81 | 80 |  |  | 5 |  | 81 |  |  | Federally-Regulated Commercial & Industrial Equipment | 2001-11-21 |  |  |  | 2019-07-09
Water Pik, Inc. | Laars | PW0850IN09CBA | Both Steam & Water | Natural Gas | No Match | FALSE | FALSE | 3 |  |  |  | No Match | No Match | No Match | No Match | Copper | No Match |  | No Match |  | 850000 |  | 850000 |  | 82 | 80 |  |  | 5 |  | 82 |  |  | Federally-Regulated Commercial & Industrial Equipment | 2001-11-21 |  |  |  | 2019-07-09
Water Pik, Inc. | Laars | PNCH1250N******* | Water | Natural Gas | Induced Draft | FALSE | TRUE | 3 |  |  |  | None | None | Non-Condensing | Step Modulating | Copper | Single-Speed |  | Standard |  | 1250000 | 1050000 | 500000 |  | 85.1 | 80 | 85.1 | [6 empty] | Federally-Regulated Commercial & Industrial Equipment | 2004-11-05 |  |  |  | 2019-07-09
Water Pik, Inc. | Laars | VW1200EP04*BA | Both Steam & Water | LPG | No Match | FALSE | TRUE | 3 |  |  |  | No Match | No Match | No Match | No Match | Copper | No Match |  | No Match |  | 1200000 |  | 300000 |  | 82 | 80 |  |  | 5 |  | 82 |  |  | Federally-Regulated Commercial & Industrial Equipment | 2001-11-21 |  |  |  | 2019-07-09
Water Pik, Inc. | Laars | HH0500IP09CBA | Water | LPG | No Match | FALSE | FALSE | 3 |  |  |  | No Match | No Match | No Match | No Match | Copper | No Match |  | No Match |  | 500000 |  | 500000 |  | 82 | 80 |  |  | 5 |  | 82 |  |  | Federally-Regulated Commercial & Industrial Equipment | 2001-05-30 |  |  |  | 2019-07-09
Water Pik, Inc. | Laars | VW0600IN04*BA | Both Steam & Water | Natural Gas | No Match | FALSE | FALSE | 3 |  |  |  | No Match | No Match | No Match | No Match | Copper | No Match |  | No Match |  | 600000 |  | 150000 |  | 82 | 80 |  |  | 5 |  | 82 |  |  | Federally-Regulated Commercial & Industrial Equipment | 2001-11-21 |  |  |  | 2019-07-09
Water Pik, Inc. | Laars | VW1200IP09*BA | Both Steam & Water | LPG | No Match | FALSE | FALSE | 3 |  |  |  | No Match | No Match | No Match | No Match | Copper | No Match |  | No Match |  | 1200000 |  | 300000 |  | 82 | 80 |  |  | 5 |  | 82 |  |  | Federally-Regulated Commercial & Industrial Equipment | 2001-11-21 |  |  |  | 2019-07-09
Water Pik, Inc. | Laars | PW0400MP20****** | Both Steam & Water | LPG | Power | FALSE | TRUE | 3 |  |  |  | No Match | No Match | No Match | No Match | Copper | No Match |  | No Match |  | 399000 |  | 399000 |  | 83 | 80 |  |  | 5 |  | 83 |  |  | Federally-Regulated Commercial & Industrial Equipment | 2001-11-21 |  |  |  | 2019-07-09
Water Pik, Inc. | Laars | HH0715IP04*BA | Water | LPG | No Match | FALSE | FALSE | 3 |  |  |  | No Match | No Match | No Match | No Match | Copper | No Match |  | No Match |  | 715000 |  | 178750 |  | 82 | 80 |  |  | 5 |  | 82 |  |  | Federally-Regulated Commercial & Industrial Equipment | 2001-05-30 |  |  |  | 2019-07-09
Water Pik, Inc. | Laars | HH0715IP04*1A | Water | LPG | No Match | FALSE | FALSE | 3 |  |  |  | No Match | No Match | No Match | No Match | Copper | No Match |  | No Match |  | 715000 |  | 178750 |  | 81 | 80 |  |  | 5 |  | 81 |  |  | Federally-Regulated Commercial & Industrial Equipment | 2001-05-30 |  |  |  | 2019-07-09
Water Pik, Inc. | Laars | HH0600EP09CBA | Water | LPG | No Match | FALSE | TRUE | 3 |  |  |  | No Match | No Match | No Match | No Match | Copper | No Match |  | No Match |  | 600000 |  | 600000 |  | 82 | 80 |  |  | 5 |  | 82 |  |  | Federally-Regulated Commercial & Industrial Equipment | 2001-05-30 |  |  |  | 2019-07-09
Water Pik, Inc. | Laars | PW1200IP09*1A | Both Steam & Water | LPG | No Match | FALSE | FALSE | 3 |  |  |  | No Match | No Match | No Match | No Match | Copper | No Match |  | No Match |  | 1200000 |  | 300000 |  | 81 | 80 |  |  | 5 |  | 81 |  |  | Federally-Regulated Commercial & Industrial Equipment | 2001-11-21 |  |  |  | 2019-07-09
Water Pik, Inc. | Laars | VW0850IP04*1A | Both Steam & Water | LPG | No Match | FALSE | FALSE | 3 |  |  |  | No Match | No Match | No Match | No Match | Copper | No Match |  | No Match |  | 850000 |  | 212850 |  | 81 | 80 |  |  | 5 |  | 81 |  |  | Federally-Regulated Commercial & Industrial Equipment | 2001-11-21 |  |  |  | 2019-07-09
Water Pik, Inc. | Laars | VW1430EN09CBA | Both Steam & Water | Natural Gas | No Match | FALSE | TRUE | 3 |  |  |  | No Match | No Match | No Match | No Match | Copper | No Match |  | No Match |  | 1430000 |  | 1430000 |  | 82 | 80 |  |  | 5 |  | 82 |  |  | Federally-Regulated Commercial & Industrial Equipment | 2001-11-21 |  |  |  | 2019-07-09
Water Pik, Inc. | Laars | PW1825IN21*N* | Both Steam & Water | Natural Gas | No Match | FALSE | FALSE | 3 |  |  |  | No Match | No Match | No Match | No Match | Copper | No Match |  | No Match |  | 1825000 |  | 456250 |  | 82 | 80 |  |  | 5 |  | 82 |  |  | Federally-Regulated Commercial & Industrial Equipment | 2001-11-21 |  |  |  | 2019-07-09
Water Pik, Inc. | Laars | VW0625MP20***** | Both Steam & Water | LPG | Power | FALSE | FALSE | 3 |  |  |  | No Match | No Match | No Match | No Match | Copper | No Match |  | No Match |  | 625000 |  | 625000 |  | 85 | 80 |  |  | 5 |  | 83 |  |  | Federally-Regulated Commercial & Industrial Equipment | 2001-11-21 |  |  |  | 2019-07-09
Water Pik, Inc. | Laars | HH0850EP09*BA | Water | LPG | No Match | FALSE | TRUE | 3 |  |  |  | No Match | No Match | No Match | No Match | Copper | No Match |  | No Match |  | 850000 |  | 212850 |  | 82 | 80 |  |  | 5 |  | 82 |  |  | Federally-Regulated Commercial & Industrial Equipment | 2001-05-30 |  |  |  | 2019-07-09
Water Pik, Inc. | Laars | CB-M2-250 | Water | Natural Gas | Power | FALSE | FALSE | 1 |  |  |  | No Match | No Match | No Match | No Match | Copper | No Match |  | No Match |  | 250000 | [10 empty] | 88.1 | 80 | Federally-Regulated Consumer Product | 2001-11-21 |  |  |  | 2019-07-09
Water Pik, Inc. | Laars | PH0715IN09*1A | Water | Natural Gas | No Match | FALSE | FALSE | 3 |  |  |  | No Match | No Match | No Match | No Match | Copper | No Match |  | No Match |  | 715000 |  | 178750 |  | 81 | 80 |  |  | 5 |  | 81 |  |  | Federally-Regulated Commercial & Industrial Equipment | 2001-05-16 |  |  |  | 2019-07-09
Water Pik, Inc. | Laars | VW0600EP09*BA | Both Steam & Water | LPG | No Match | FALSE | TRUE | 3 |  |  |  | No Match | No Match | No Match | No Match | Copper | No Match |  | No Match |  | 600000 |  | 150000 |  | 82 | 80 |  |  | 5 |  | 82 |  |  | Federally-Regulated Commercial & Industrial Equipment | 2001-11-21 |  |  |  | 2019-07-09
Water Pik, Inc. | Laars | HH4050IN18A* | Water | Natural Gas | No Match | FALSE | FALSE | 3 |  |  |  | No Match | No Match | No Match | No Match | Copper | No Match |  | No Match |  | 4050000 |  | 4050000 |  | 82 | 80 |  |  | 5 |  | 82 |  |  | Federally-Regulated Commercial & Industrial Equipment | 2001-05-16 |  |  |  | 2019-07-09
Water Pik, Inc. | Laars | VW1430IP09C1A | Both Steam & Water | LPG | No Match | FALSE | FALSE | 3 |  |  |  | No Match | No Match | No Match | No Match | Copper | No Match |  | No Match |  | 1430000 |  | 1430000 |  | 81 | 80 |  |  | 5 |  | 81 |  |  | Federally-Regulated Commercial & Industrial Equipment | 2001-11-21 |  |  |  | 2019-07-09
Water Pik, Inc. | Laars | HH1670EP09*BA | Water | LPG | No Match | FALSE | TRUE | 3 |  |  |  | No Match | No Match | No Match | No Match | Copper | No Match |  | No Match |  | 1670000 |  | 417500 |  | 82 | 80 |  |  | 5 |  | 82 |  |  | Federally-Regulated Commercial & Industrial Equipment | 2001-05-30 |  |  |  | 2019-07-09
Water Pik, Inc. | Laars | PW1430IN04*1A | Both Steam & Water | Natural Gas | No Match | FALSE | FALSE | 3 |  |  |  | No Match | No Match | No Match | No Match | Copper | No Match |  | No Match |  | 1430000 |  | 357500 |  | 81 | 80 |  |  | 5 |  | 81 |  |  | Federally-Regulated Commercial & Industrial Equipment | 2001-11-21 |  |  |  | 2019-07-09
Water Pik, Inc. | Laars | PH0500IP09*1A | Water | LPG | No Match | FALSE | FALSE | 3 |  |  |  | No Match | No Match | No Match | No Match | Copper | No Match |  | No Match |  | 500000 |  | 125000 |  | 81 | 80 |  |  | 5 |  | 81 |  |  | Federally-Regulated Commercial & Industrial Equipment | 2001-05-30 |  |  |  | 2019-07-09
Water Pik, Inc. | Laars | PH0400CP12*B | Water | LPG | No Match | FALSE | TRUE | 3 |  |  |  | No Match | No Match | No Match | No Match | Copper | No Match |  | No Match |  | 399000 |  | 100000 |  | 83 | 80 |  |  | 5 |  | 82 |  |  | Federally-Regulated Commercial & Industrial Equipment | 2001-05-30 |  |  |  | 2019-07-09
Water Pik, Inc. | Laars | VW3500IP18C* | Both Steam & Water | LPG | No Match | FALSE | FALSE | 3 |  |  |  | No Match | No Match | No Match | No Match | Copper | No Match |  | No Match |  | 3500000 |  | 3500000 |  | 82 | 80 |  |  | 5 |  | 82 |  |  | Federally-Regulated Commercial & Industrial Equipment | 2001-11-21 |  |  |  | 2019-07-09
Water Pik, Inc. | Laars | HH0715EN04*BA | Water | Natural Gas | No Match | FALSE | TRUE | 3 |  |  |  | No Match | No Match | No Match | No Match | Copper | No Match |  | No Match |  | 715000 |  | 178750 |  | 82 | 80 |  |  | 5 |  | 82 |  |  | Federally-Regulated Commercial & Industrial Equipment | 2001-05-16 |  |  |  | 2019-07-09
Water Pik, Inc. | Laars | PH0175CN30*B | Water | Natural Gas | No Match | FALSE | TRUE | 1 |  |  |  | No Match | No Match | No Match | No Match | Copper | No Match |  | No Match |  | 175000 | [10 empty] | 82 | 80 | Federally-Regulated Consumer Product | 2001-11-21 |  |  |  | 2019-07-09
Water Pik, Inc. | Laars | PH0400CN12*B | Water | Natural Gas | No Match | FALSE | TRUE | 3 |  |  |  | No Match | No Match | No Match | No Match | Copper | No Match |  | No Match |  | 399000 |  | 100000 |  | 83 | 80 |  |  | 5 |  | 82 |  |  | Federally-Regulated Commercial & Industrial Equipment | 2001-05-30 |  |  |  | 2019-07-09
Water Pik, Inc. | Laars | HH0500IP04*1A | Water | LPG | No Match | FALSE | FALSE | 3 |  |  |  | No Match | No Match | No Match | No Match | Copper | No Match |  | No Match |  | 500000 |  | 125000 |  | 81 | 80 |  |  | 5 |  | 81 |  |  | Federally-Regulated Commercial & Industrial Equipment | 2001-05-30 |  |  |  | 2019-07-09
Water Pik, Inc. | Laars | HH1010IP04*BA | Water | LPG | No Match | FALSE | FALSE | 3 |  |  |  | No Match | No Match | No Match | No Match | Copper | No Match |  | No Match |  | 1010000 |  | 252500 |  | 82 | 80 |  |  | 5 |  | 82 |  |  | Federally-Regulated Commercial & Industrial Equipment | 2001-05-30 |  |  |  | 2019-07-09
Water Pik, Inc. | Laars | VW0775MP20****** | Both Steam & Water | LPG | Power | FALSE | TRUE | 3 |  |  |  | No Match | No Match | No Match | No Match | Copper | No Match |  | No Match |  | 775000 |  | 775000 |  | 83 | 80 |  |  | 5 |  | 83 |  |  | Federally-Regulated Commercial & Industrial Equipment | 2001-11-21 |  |  |  | 2019-07-09
Water Pik, Inc. | Laars | PH1010IN04*BA | Water | Natural Gas | No Match | FALSE | FALSE | 3 |  |  |  | No Match | No Match | No Match | No Match | Copper | No Match |  | No Match |  | 1010000 |  | 252500 |  | 82 | 80 |  |  | 5 |  | 81 |  |  | Federally-Regulated Commercial & Industrial Equipment | 2001-05-30 |  |  |  | 2019-07-09
Water Pik, Inc. | Laars | VW1670EN09CBA | Both Steam & Water | Natural Gas | No Match | FALSE | TRUE | 3 |  |  |  | No Match | No Match | No Match | No Match | Copper | No Match |  | No Match |  | 1670000 |  | 1670000 |  | 82 | 80 |  |  | 5 |  | 82 |  |  | Federally-Regulated Commercial & Industrial Equipment | 2001-11-21 |  |  |  | 2019-07-09
Water Pik, Inc. | Laars | PH0715IN04*BA | Water | Natural Gas | No Match | FALSE | FALSE | 3 |  |  |  | No Match | No Match | No Match | No Match | Copper | No Match |  | No Match |  | 715000 |  | 178750 |  | 82 | 80 |  |  | 5 |  | 82 |  |  | Federally-Regulated Commercial & Industrial Equipment | 2001-05-30 |  |  |  | 2019-07-09
Water Pik, Inc. | Laars | VW0250CN12*B | Both Steam & Water | Natural Gas | No Match | FALSE | TRUE | 1 |  |  |  | No Match | No Match | No Match | No Match | Copper | No Match |  | No Match |  | 250000 | [10 empty] | 82 | 80 | Federally-Regulated Consumer Product | 2001-11-21 |  |  |  | 2019-07-09
Water Pik, Inc. | Laars | HH0500IN09C1A | Water | Natural Gas | No Match | FALSE | FALSE | 3 |  |  |  | No Match | No Match | No Match | No Match | Copper | No Match |  | No Match |  | 500000 |  | 500000 |  | 81 | 80 |  |  | 5 |  | 81 |  |  | Federally-Regulated Commercial & Industrial Equipment | 2001-05-16 |  |  |  | 2019-07-09
Water Pik, Inc. | Laars | PH1200IP09C1A | Water | LPG | No Match | FALSE | FALSE | 3 |  |  |  | No Match | No Match | No Match | No Match | Copper | No Match |  | No Match |  | 1200000 |  | 1200000 |  | 81 | 80 |  |  | 5 |  | 81 |  |  | Federally-Regulated Commercial & Industrial Equipment | 2001-05-30 |  |  |  | 2019-07-09
Water Pik, Inc. | Laars | VW1010IN09CBA | Both Steam & Water | Natural Gas | No Match | FALSE | FALSE | 3 |  |  |  | No Match | No Match | No Match | No Match | Copper | No Match |  | No Match |  | 1010000 |  | 1010000 |  | 82 | 80 |  |  | 5 |  | 82 |  |  | Federally-Regulated Commercial & Industrial Equipment | 2001-11-21 |  |  |  | 2019-07-09
Water Pik, Inc. | Laars | RHCH1200N******* | Both Steam & Water | Natural Gas | Power | FALSE | TRUE | 3 |  |  |  | No Match | No Match | No Match | No Match | Copper | No Match |  | No Match |  | 1200000 |  | 600000 |  | 85 | 80 |  |  | 12 |  | 88 |  |  | Federally-Regulated Commercial & Industrial Equipment | 2002-08-22 |  |  |  | 2019-07-09
Water Pik, Inc. | Laars | EDP0110**IF2*X | Water | Combo (Natural Gas & Oil) | Power | FALSE | FALSE | 1 |  |  |  | No Match | None | Condensing | Step Modulating | Copper | No Match |  | No Match |  | 108200 | 95100 | [9 empty] | 85.5 | 80 | Federally-Regulated Consumer Product | 2005-02-10 |  |  |  | 2019-07-09
Water Pik, Inc. | Laars | PH1200EN09CBA | Water | Natural Gas | No Match | FALSE | TRUE | 3 |  |  |  | No Match | No Match | No Match | No Match | Copper | No Match |  | No Match |  | 1200000 |  | 1200000 |  | 82 | 80 |  |  | 5 |  | 82 |  |  | Federally-Regulated Commercial & Industrial Equipment | 2001-05-16 |  |  |  | 2019-07-09
Water Pik, Inc. | Laars | H(W)(P)-M2-60 | Water | Combo (Natural Gas & Oil) | Power | FALSE | FALSE | 1 |  |  |  | No Match | No Match | No Match | No Match | Copper | No Match |  | No Match |  | 60000 | [10 empty] | 87 | 80 | Federally-Regulated Consumer Product | 2001-11-21 |  |  |  | 2019-07-09
Water Pik, Inc. | Laars | PH0850EN04*BA | Water | Natural Gas | No Match | FALSE | TRUE | 3 |  |  |  | No Match | No Match | No Match | No Match | Copper | No Match |  | No Match |  | 850000 |  | 212850 |  | 82 | 80 |  |  | 5 |  | 82 |  |  | Federally-Regulated Commercial & Industrial Equipment | 2001-05-16 |  |  |  | 2019-07-09
Water Pik, Inc. | Laars | PH1670IP09C1A | Water | LPG | No Match | FALSE | FALSE | 3 |  |  |  | No Match | No Match | No Match | No Match | Copper | No Match |  | No Match |  | 1670000 |  | 1670000 |  | 81 | 80 |  |  | 5 |  | 81 |  |  | Federally-Regulated Commercial & Industrial Equipment | 2001-05-30 |  |  |  | 2019-07-09
Water Pik, Inc. | Laars | HH0850IN09C1A | Water | Natural Gas | No Match | FALSE | FALSE | 3 |  |  |  | No Match | No Match | No Match | No Match | Copper | No Match |  | No Match |  | 850000 |  | 850000 |  | 81 | 80 |  |  | 5 |  | 81 |  |  | Federally-Regulated Commercial & Industrial Equipment | 2001-05-16 |  |  |  | 2019-07-09
Water Pik, Inc. | Laars | PW0500IP09CBA | Both Steam & Water | LPG | No Match | FALSE | FALSE | 3 |  |  |  | No Match | No Match | No Match | No Match | Copper | No Match |  | No Match |  | 500000 |  | 500000 |  | 82 | 80 |  |  | 5 |  | 82 |  |  | Federally-Regulated Commercial & Industrial Equipment | 2001-11-21 |  |  |  | 2019-07-09
Water Pik, Inc. | Laars | PW1200IN09C1A | Both Steam & Water | Natural Gas | No Match | FALSE | FALSE | 3 |  |  |  | No Match | No Match | No Match | No Match | Copper | No Match |  | No Match |  | 1200000 |  | 1200000 |  | 81 | 80 |  |  | 5 |  | 81 |  |  | Federally-Regulated Commercial & Industrial Equipment | 2001-11-21 |  |  |  | 2019-07-09
Water Pik, Inc. | Laars | PH1825IN09*BA | Water | Natural Gas | No Match | FALSE | FALSE | 3 |  |  |  | No Match | No Match | No Match | No Match | Copper | No Match |  | No Match |  | 1825000 |  | 456250 |  | 82 | 80 |  |  | 5 |  | 82 |  |  | Federally-Regulated Commercial & Industrial Equipment | 2001-05-30 |  |  |  | 2019-07-09
Water Pik, Inc. | Laars | PH1200IN09CBA | Water | Natural Gas | No Match | FALSE | FALSE | 3 |  |  |  | No Match | No Match | No Match | No Match | Copper | No Match |  | No Match |  | 1200000 |  | 1200000 |  | 82 | 80 |  |  | 5 |  | 82 |  |  | Federally-Regulated Commercial & Industrial Equipment | 2001-05-16 |  |  |  | 2019-07-09
Water Pik, Inc. | Laars | HH3600EN18AC | Water | Natural Gas | No Match | FALSE | TRUE | 3 |  |  |  | No Match | No Match | No Match | No Match | Copper | No Match |  | No Match |  | 3645000 |  | 3645000 |  | 81 | 80 |  |  | 5 |  | 81 |  |  | Federally-Regulated Commercial & Industrial Equipment | 2001-05-16 |  |  |  | 2019-07-09
Water Pik, Inc. | Laars | VW1825IP04*BA | Both Steam & Water | LPG | No Match | FALSE | FALSE | 3 |  |  |  | No Match | No Match | No Match | No Match | Copper | No Match |  | No Match |  | 1825000 |  | 456250 |  | 82 | 80 |  |  | 5 |  | 82 |  |  | Federally-Regulated Commercial & Industrial Equipment | 2001-11-21 |  |  |  | 2019-07-09
Water Pik, Inc. | Laars | VW0250CP30*B | Both Steam & Water | LPG | No Match | FALSE | TRUE | 1 |  |  |  | No Match | No Match | No Match | No Match | Copper | No Match |  | No Match |  | 250000 | [10 empty] | 82 | 80 | Federally-Regulated Consumer Product | 2001-11-21 |  |  |  | 2019-07-09
Water Pik, Inc. | Laars | PH0520MN20****** | Water | Natural Gas | Power | FALSE | TRUE | 3 |  |  |  | No Match | No Match | No Match | No Match | Copper | No Match |  | No Match |  | 520000 |  | 520000 |  | 83 | 80 |  |  | 5 |  | 83 |  |  | Federally-Regulated Commercial & Industrial Equipment | 2001-11-21 |  |  |  | 2019-07-09
Water Pik, Inc. | Laars | HH0715IP09*BA | Water | LPG | No Match | FALSE | FALSE | 3 |  |  |  | No Match | No Match | No Match | No Match | Copper | No Match |  | No Match |  | 715000 |  | 178750 |  | 82 | 80 |  |  | 5 |  | 82 |  |  | Federally-Regulated Commercial & Industrial Equipment | 2001-05-30 |  |  |  | 2019-07-09
Water Pik, Inc. | Laars | VW0715EN09CBA | Both Steam & Water | Natural Gas | No Match | FALSE | TRUE | 3 |  |  |  | No Match | No Match | No Match | No Match | Copper | No Match |  | No Match |  | 715000 |  | 715000 |  | 82 | 80 |  |  | 5 |  | 82 |  |  | Federally-Regulated Commercial & Industrial Equipment | 2001-11-21 |  |  |  | 2019-07-09
Water Pik, Inc. | Laars | EBP0110**IF2*X | Water | Combo (Natural Gas & Oil) | Power | FALSE | FALSE | 1 |  |  |  | No Match | None | Condensing | Step Modulating | Copper | No Match |  | No Match |  | 108200 | 95100 | [9 empty] | 85.5 | 80 | Federally-Regulated Consumer Product | 2005-02-10 |  |  |  | 2019-07-09
Water Pik, Inc. | Laars | VW2200EP18CC | Both Steam & Water | LPG | No Match | FALSE | TRUE | 3 |  |  |  | No Match | No Match | No Match | No Match | Copper | No Match |  | No Match |  | 2205000 |  | 2205000 |  | 81 | 80 |  |  | 5 |  | 81 |  |  | Federally-Regulated Commercial & Industrial Equipment | 2001-11-21 |  |  |  | 2019-07-09
Water Pik, Inc. | Laars | HH1430IN09*1A | Water | Natural Gas | No Match | FALSE | FALSE | 3 |  |  |  | No Match | No Match | No Match | No Match | Copper | No Match |  | No Match |  | 1430000 |  | 357500 |  | 81 | 80 |  |  | 5 |  | 81 |  |  | Federally-Regulated Commercial & Industrial Equipment | 2001-05-16 |  |  |  | 2019-07-09
Water Pik, Inc. | Laars | HH2200EP18AC | Water | LPG | No Match | FALSE | TRUE | 3 |  |  |  | No Match | No Match | No Match | No Match | Copper | No Match |  | No Match |  | 2205000 |  | 2205000 |  | 81 | 80 |  |  | 5 |  | 81 |  |  | Federally-Regulated Commercial & Industrial Equipment | 2001-05-30 |  |  |  | 2019-07-09
Water Pik, Inc. | Laars | VW0600EN09CBA | Both Steam & Water | Natural Gas | No Match | FALSE | TRUE | 3 |  |  |  | No Match | No Match | No Match | No Match | Copper | No Match |  | No Match |  | 600000 |  | 600000 |  | 82 | 80 |  |  | 5 |  | 82 |  |  | Federally-Regulated Commercial & Industrial Equipment | 2001-11-21 |  |  |  | 2019-07-09
Water Pik, Inc. | Laars | VW1010IP04*BA | Both Steam & Water | LPG | No Match | FALSE | FALSE | 3 |  |  |  | No Match | No Match | No Match | No Match | Copper | No Match |  | No Match |  | 1010000 |  | 252500 |  | 82 | 80 |  |  | 5 |  | 82 |  |  | Federally-Regulated Commercial & Industrial Equipment | 2001-11-21 |  |  |  | 2019-07-09
Water Pik, Inc. | Laars | PW1825IN09C1A | Both Steam & Water | Natural Gas | No Match | FALSE | FALSE | 3 |  |  |  | No Match | No Match | No Match | No Match | Copper | No Match |  | No Match |  | 1825000 |  | 1825000 |  | 81 | 80 |  |  | 5 |  | 81 |  |  | Federally-Regulated Commercial & Industrial Equipment | 2001-11-21 |  |  |  | 2019-07-09
Water Pik, Inc. | Laars | HH1825IP09*BA | Water | LPG | No Match | FALSE | FALSE | 3 |  |  |  | No Match | No Match | No Match | No Match | Copper | No Match |  | No Match |  | 1825000 |  | 456250 |  | 82 | 80 |  |  | 5 |  | 82 |  |  | Federally-Regulated Commercial & Industrial Equipment | 2001-05-30 |  |  |  | 2019-07-09
Water Pik, Inc. | Laars | PW0500IN04*BA | Both Steam & Water | Natural Gas | No Match | FALSE | FALSE | 3 |  |  |  | No Match | No Match | No Match | No Match | Copper | No Match |  | No Match |  | 500000 |  | 125000 |  | 82 | 80 |  |  | 5 |  | 82 |  |  | Federally-Regulated Commercial & Industrial Equipment | 2001-11-21 |  |  |  | 2019-07-09
Water Pik, Inc. | Laars | PH0775MN20****** | Water | Natural Gas | Power | FALSE | TRUE | 3 |  |  |  | No Match | No Match | No Match | No Match | Copper | No Match |  | No Match |  | 775000 |  | 775000 |  | 83 | 80 |  |  | 5 |  | 83 |  |  | Federally-Regulated Commercial & Industrial Equipment | 2001-11-21 |  |  |  | 2019-07-09
Water Pik, Inc. | Laars | PW1010EN09*BA | Both Steam & Water | Natural Gas | No Match | FALSE | TRUE | 3 |  |  |  | No Match | No Match | No Match | No Match | Copper | No Match |  | No Match |  | 1010000 |  | 252500 |  | 82 | 80 |  |  | 5 |  | 82 |  |  | Federally-Regulated Commercial & Industrial Equipment | 2001-11-21 |  |  |  | 2019-07-09
Water Pik, Inc. | Laars | PH1670IN09C1A | Water | Natural Gas | No Match | FALSE | FALSE | 3 |  |  |  | No Match | No Match | No Match | No Match | Copper | No Match |  | No Match |  | 1670000 |  | 1670000 |  | 81 | 80 |  |  | 5 |  | 81 |  |  | Federally-Regulated Commercial & Industrial Equipment | 2001-05-16 |  |  |  | 2019-07-09
Water Pik, Inc. | Laars | PW1200IP09CBA | Both Steam & Water | LPG | No Match | FALSE | FALSE | 3 |  |  |  | No Match | No Match | No Match | No Match | Copper | No Match |  | No Match |  | 1200000 |  | 1200000 |  | 82 | 80 |  |  | 5 |  | 82 |  |  | Federally-Regulated Commercial & Industrial Equipment | 2001-11-21 |  |  |  | 2019-07-09
Water Pik, Inc. | Laars | PW0850IP09C1A | Both Steam & Water | LPG | No Match | FALSE | FALSE | 3 |  |  |  | No Match | No Match | No Match | No Match | Copper | No Match |  | No Match |  | 850000 |  | 850000 |  | 81 | 80 |  |  | 5 |  | 81 |  |  | Federally-Regulated Commercial & Industrial Equipment | 2001-11-21 |  |  |  | 2019-07-09
Water Pik, Inc. | Laars | PW0715EN04*BA | Both Steam & Water | Natural Gas | No Match | FALSE | TRUE | 3 |  |  |  | No Match | No Match | No Match | No Match | Copper | No Match |  | No Match |  | 715000 |  | 178750 |  | 82 | 80 |  |  | 5 |  | 82 |  |  | Federally-Regulated Commercial & Industrial Equipment | 2001-11-21 |  |  |  | 2019-07-09
Water Pik, Inc. | Laars | HH0500EN04*BA | Water | Natural Gas | No Match | FALSE | TRUE | 3 |  |  |  | No Match | No Match | No Match | No Match | Copper | No Match |  | No Match |  | 500000 |  | 125000 |  | 82 | 80 |  |  | 5 |  | 82 |  |  | Federally-Regulated Commercial & Industrial Equipment | 2001-05-16 |  |  |  | 2019-07-09
Water Pik, Inc. | Laars | PH0850IN09C1A | Water | Natural Gas | No Match | FALSE | FALSE | 3 |  |  |  | No Match | No Match | No Match | No Match | Copper | No Match |  | No Match |  | 850000 |  | 850000 |  | 81 | 80 |  |  | 5 |  | 81 |  |  | Federally-Regulated Commercial & Industrial Equipment | 2001-05-16 |  |  |  | 2019-07-09
Water Pik, Inc. | Laars | VW0250CN30*B | Both Steam & Water | Natural Gas | No Match | FALSE | TRUE | 1 |  |  |  | No Match | No Match | No Match | No Match | Copper | No Match |  | No Match |  | 250000 | [10 empty] | 82 | 80 | Federally-Regulated Consumer Product | 2001-11-21 |  |  |  | 2019-07-09
Water Pik, Inc. | Laars | HH0400CN22**** | Water | Natural Gas | No Match | FALSE | TRUE | 3 |  |  |  | No Match | No Match | No Match | No Match | Copper | No Match |  | No Match |  | 399000 |  | 100000 |  | 83.4 | 80 |  |  | 5 |  | 82 |  |  | Federally-Regulated Commercial & Industrial Equipment | 2001-11-21 |  |  |  | 2019-07-09
Water Pik, Inc. | Laars | HH0715EN09*BA | Water | Natural Gas | No Match | FALSE | TRUE | 3 |  |  |  | No Match | No Match | No Match | No Match | Copper | No Match |  | No Match |  | 715000 |  | 178750 |  | 82 | 80 |  |  | 5 |  | 82 |  |  | Federally-Regulated Commercial & Industrial Equipment | 2001-05-16 |  |  |  | 2019-07-09
Water Pik, Inc. | Laars | VW0400MN20***** | Both Steam & Water | Natural Gas | Power | FALSE | FALSE | 3 |  |  |  | No Match | No Match | No Match | No Match | Copper | No Match |  | No Match |  | 399000 |  | 399000 |  | 85 | 80 |  |  | 5 |  | 83 |  |  | Federally-Regulated Commercial & Industrial Equipment | 2001-11-21 |  |  |  | 2019-07-09
Water Pik, Inc. | Laars | PH0715IP09*BA | Water | LPG | No Match | FALSE | FALSE | 3 |  |  |  | No Match | No Match | No Match | No Match | Copper | No Match |  | No Match |  | 715000 |  | 178750 |  | 82 | 80 |  |  | 5 |  | 82 |  |  | Federally-Regulated Commercial & Industrial Equipment | 2001-05-30 |  |  |  | 2019-07-09
Water Pik, Inc. | Laars | VW0500IN09*BA | Both Steam & Water | Natural Gas | No Match | FALSE | FALSE | 3 |  |  |  | No Match | No Match | No Match | No Match | Copper | No Match |  | No Match |  | 500000 |  | 125000 |  | 82 | 80 |  |  | 5 |  | 82 |  |  | Federally-Regulated Commercial & Industrial Equipment | 2001-11-21 |  |  |  | 2019-07-09
Water Pik, Inc. | Laars | HH0600IP09*1A | Water | LPG | No Match | FALSE | FALSE | 3 |  |  |  | No Match | No Match | No Match | No Match | Copper | No Match |  | No Match |  | 600000 |  | 150000 |  | 81 | 80 |  |  | 5 |  | 81 |  |  | Federally-Regulated Commercial & Industrial Equipment | 2001-05-30 |  |  |  | 2019-07-09
Water Pik, Inc. | Laars | VW1430IP09CBA | Both Steam & Water | LPG | No Match | FALSE | FALSE | 3 |  |  |  | No Match | No Match | No Match | No Match | Copper | No Match |  | No Match |  | 1430000 |  | 1430000 |  | 82 | 80 |  |  | 5 |  | 82 |  |  | Federally-Regulated Commercial & Industrial Equipment | 2001-11-21 |  |  |  | 2019-07-09
Water Pik, Inc. | Laars | PH0715EN21*N* | Water | Natural Gas | No Match | FALSE | TRUE | 3 |  |  |  | No Match | No Match | No Match | No Match | Copper | No Match |  | No Match |  | 715000 |  | 178750 |  | 82 | 80 |  |  | 5 |  | 82 |  |  | Federally-Regulated Commercial & Industrial Equipment | 2001-11-21 |  |  |  | 2019-07-09
Water Pik, Inc. | Laars | PW1825EP09*BA | Both Steam & Water | LPG | No Match | FALSE | TRUE | 3 |  |  |  | No Match | No Match | No Match | No Match | Copper | No Match |  | No Match |  | 1825000 |  | 456250 |  | 82 | 80 |  |  | 5 |  | 82 |  |  | Federally-Regulated Commercial & Industrial Equipment | 2001-11-21 |  |  |  | 2019-07-09
Water Pik, Inc. | Laars | PW0715IP09*1A | Both Steam & Water | LPG | No Match | FALSE | FALSE | 3 |  |  |  | No Match | No Match | No Match | No Match | Copper | No Match |  | No Match |  | 715000 |  | 178750 |  | 81 | 80 |  |  | 5 |  | 81 |  |  | Federally-Regulated Commercial & Industrial Equipment | 2001-11-21 |  |  |  | 2019-07-09
Water Pik, Inc. | Laars | PW0500EN21*N* | Both Steam & Water | Natural Gas | No Match | FALSE | TRUE | 3 |  |  |  | No Match | No Match | No Match | No Match | Copper | No Match |  | No Match |  | 500000 |  | 125000 |  | 82 | 80 |  |  | 5 |  | 82 |  |  | Federally-Regulated Commercial & Industrial Equipment | 2001-11-21 |  |  |  | 2019-07-09
Water Pik, Inc. | Laars | PH0850IN09CBA | Water | Natural Gas | No Match | FALSE | FALSE | 3 |  |  |  | No Match | No Match | No Match | No Match | Copper | No Match |  | No Match |  | 850000 |  | 850000 |  | 82 | 80 |  |  | 5 |  | 82 |  |  | Federally-Regulated Commercial & Industrial Equipment | 2001-05-16 |  |  |  | 2019-07-09
Water Pik, Inc. | Laars | VW0715EP09CBA | Both Steam & Water | LPG | No Match | FALSE | TRUE | 3 |  |  |  | No Match | No Match | No Match | No Match | Copper | No Match |  | No Match |  | 715000 |  | 715000 |  | 82 | 80 |  |  | 5 |  | 82 |  |  | Federally-Regulated Commercial & Industrial Equipment | 2001-11-21 |  |  |  | 2019-07-09
Water Pik, Inc. | Laars | VW1200EP09*BA | Both Steam & Water | LPG | No Match | FALSE | TRUE | 3 |  |  |  | No Match | No Match | No Match | No Match | Copper | No Match |  | No Match |  | 1200000 |  | 300000 |  | 82 | 80 |  |  | 5 |  | 82 |  |  | Federally-Regulated Commercial & Industrial Equipment | 2001-11-21 |  |  |  | 2019-07-09
Water Pik, Inc. | Laars | PW1670IN09C1A | Both Steam & Water | Natural Gas | No Match | FALSE | FALSE | 3 |  |  |  | No Match | No Match | No Match | No Match | Copper | No Match |  | No Match |  | 1670000 |  | 1670000 |  | 81 | 80 |  |  | 5 |  | 81 |  |  | Federally-Regulated Commercial & Industrial Equipment | 2001-11-21 |  |  |  | 2019-07-09
Water Pik, Inc. | Laars | VW0400CN22***** | Both Steam & Water | Natural Gas | No Match | FALSE | TRUE | 3 |  |  |  | No Match | No Match | No Match | No Match | Copper | No Match |  | No Match |  | 399000 |  | 100000 |  | 83.4 | 80 |  |  | 5 |  | 82 |  |  | Federally-Regulated Commercial & Industrial Equipment | 2001-11-21 |  |  |  | 2019-07-09
Water Pik, Inc. | Laars | HH1000MP20***** | Water | LPG | Power | FALSE | FALSE | 3 |  |  |  | No Match | No Match | No Match | No Match | Copper | No Match |  | No Match |  | 1000000 |  | 250000 |  | 85 | 80 |  |  | 5 |  | 83 |  |  | Federally-Regulated Commercial & Industrial Equipment | 2001-11-21 |  |  |  | 2019-07-09
Water Pik, Inc. | Laars | VW1430IN21*N* | Both Steam & Water | Natural Gas | No Match | FALSE | FALSE | 3 |  |  |  | No Match | No Match | No Match | No Match | Copper | No Match |  | No Match |  | 1430000 |  | 357500 |  | 82 | 80 |  |  | 5 |  | 82 |  |  | Federally-Regulated Commercial & Industrial Equipment | 2001-11-21 |  |  |  | 2019-07-09
Water Pik, Inc. | Laars | PW1670IP09CBA | Both Steam & Water | LPG | No Match | FALSE | FALSE | 3 |  |  |  | No Match | No Match | No Match | No Match | Copper | No Match |  | No Match |  | 1670000 |  | 1670000 |  | 82 | 80 |  |  | 5 |  | 82 |  |  | Federally-Regulated Commercial & Industrial Equipment | 2001-11-21 |  |  |  | 2019-07-09
Water Pik, Inc. | Laars | VW1200EP09CBA | Both Steam & Water | LPG | No Match | FALSE | TRUE | 3 |  |  |  | No Match | No Match | No Match | No Match | Copper | No Match |  | No Match |  | 1200000 |  | 1200000 |  | 82 | 80 |  |  | 5 |  | 82 |  |  | Federally-Regulated Commercial & Industrial Equipment | 2001-11-21 |  |  |  | 2019-07-09
Water Pik, Inc. | Laars | JVS100PK** | Water | LPG | Injection Type | FALSE | TRUE | 1 |  |  |  | Draft Diverter | Stack Damper | Non-Condensing | Two-Stage Modulating | Copper | No Match |  | No Match |  | 100000 | 84000 | [9 empty] | 82 | 80 | Federally-Regulated Consumer Product | 2004-05-06 |  |  |  | 2019-07-09
Water Pik, Inc. | Laars | PW0500IN04*1A | Both Steam & Water | Natural Gas | No Match | FALSE | FALSE | 3 |  |  |  | No Match | No Match | No Match | No Match | Copper | No Match |  | No Match |  | 500000 |  | 125000 |  | 81 | 80 |  |  | 5 |  | 81 |  |  | Federally-Regulated Commercial & Industrial Equipment | 2001-11-21 |  |  |  | 2019-07-09
Water Pik, Inc. | Laars | PH0400CN22**** | Water | Natural Gas | No Match | FALSE | TRUE | 3 |  |  |  | No Match | No Match | No Match | No Match | Copper | No Match |  | No Match |  | 399000 |  | 100000 |  | 83.4 | 80 |  |  | 5 |  | 82 |  |  | Federally-Regulated Commercial & Industrial Equipment | 2001-11-21 |  |  |  | 2019-07-09
Water Pik, Inc. | Laars | PNCH1500N******* | Water | Natural Gas | Induced Draft | FALSE | TRUE | 3 |  |  |  | None | None | Non-Condensing | Step Modulating | Copper | Single-Speed | 1 | Standard |  | 1500000 | 1260000 | 499980 |  | 85.1 | 80 | 85.1 | [6 empty] | Federally-Regulated Commercial & Industrial Equipment | 2004-11-05 |  |  |  | 2019-07-09
Water Pik, Inc. | Laars | HH4050IP18C* | Water | LPG | No Match | FALSE | FALSE | 3 |  |  |  | No Match | No Match | No Match | No Match | Copper | No Match |  | No Match |  | 4050000 |  | 4050000 |  | 82 | 80 |  |  | 5 |  | 82 |  |  | Federally-Regulated Commercial & Industrial Equipment | 2001-05-30 |  |  |  | 2019-07-09
Water Pik, Inc. | Laars | VW1430EP04*BA | Both Steam & Water | LPG | No Match | FALSE | TRUE | 3 |  |  |  | No Match | No Match | No Match | No Match | Copper | No Match |  | No Match |  | 1430000 |  | 357500 |  | 82 | 80 |  |  | 5 |  | 82 |  |  | Federally-Regulated Commercial & Industrial Equipment | 2001-11-21 |  |  |  | 2019-07-09
Water Pik, Inc. | Laars | PH0600IP09*BA | Water | LPG | No Match | FALSE | FALSE | 3 |  |  |  | No Match | No Match | No Match | No Match | Copper | No Match |  | No Match |  | 600000 |  | 150000 |  | 82 | 80 |  |  | 5 |  | 82 |  |  | Federally-Regulated Commercial & Industrial Equipment | 2001-05-30 |  |  |  | 2019-07-09
Water Pik, Inc. | Laars | PH1000MP20***** | Water | LPG | Power | FALSE | FALSE | 3 |  |  |  | No Match | No Match | No Match | No Match | Copper | No Match |  | No Match |  | 1000000 |  | 1000000 |  | 85 | 80 |  |  | 5 |  | 83 |  |  | Federally-Regulated Commercial & Industrial Equipment | 2001-11-21 |  |  |  | 2019-07-09
Water Pik, Inc. | Laars | PH0500IN04*1A | Water | Natural Gas | No Match | FALSE | FALSE | 3 |  |  |  | No Match | No Match | No Match | No Match | Copper | No Match |  | No Match |  | 500000 |  | 125000 |  | 81 | 80 |  |  | 5 |  | 81 |  |  | Federally-Regulated Commercial & Industrial Equipment | 2001-05-16 |  |  |  | 2019-07-09
Water Pik, Inc. | Laars | PH0500EN09CBA | Water | Natural Gas | No Match | FALSE | TRUE | 3 |  |  |  | No Match | No Match | No Match | No Match | Copper | No Match |  | No Match |  | 500000 |  | 500000 |  | 82 | 80 |  |  | 5 |  | 82 |  |  | Federally-Regulated Commercial & Industrial Equipment | 2001-05-16 |  |  |  | 2019-07-09
Water Pik, Inc. | Laars | JVS160PD(I/L) | Water | LPG | No Match | FALSE | FALSE | 1 |  |  |  | No Match | No Match | No Match | No Match | Copper | No Match |  | No Match |  | 160000 | [10 empty] | 84.8 | 80 | Federally-Regulated Consumer Product | 2001-11-21 |  |  |  | 2019-07-09
Water Pik, Inc. | Laars | PW1430EN21*N* | Both Steam & Water | Natural Gas | No Match | FALSE | TRUE | 3 |  |  |  | No Match | No Match | No Match | No Match | Copper | No Match |  | No Match |  | 1430000 |  | 357500 |  | 82 | 80 |  |  | 5 |  | 82 |  |  | Federally-Regulated Commercial & Industrial Equipment | 2001-11-21 |  |  |  | 2019-07-09
Water Pik, Inc. | Laars | PH0715EP09CBA | Water | LPG | No Match | FALSE | TRUE | 3 |  |  |  | No Match | No Match | No Match | No Match | Copper | No Match |  | No Match |  | 715000 |  | 715000 |  | 82 | 80 |  |  | 5 |  | 82 |  |  | Federally-Regulated Commercial & Industrial Equipment | 2001-05-30 |  |  |  | 2019-07-09
Water Pik, Inc. | Laars | VW0715IP09*1A | Both Steam & Water | LPG | No Match | FALSE | FALSE | 3 |  |  |  | No Match | No Match | No Match | No Match | Copper | No Match |  | No Match |  | 715000 |  | 178750 |  | 81 | 80 |  |  | 5 |  | 81 |  |  | Federally-Regulated Commercial & Industrial Equipment | 2001-11-21 |  |  |  | 2019-07-09
Water Pik, Inc. | Laars | PNCH0500N******* | Water | Natural Gas | Induced Draft | FALSE | TRUE | 3 |  |  |  | None | None | Non-Condensing | Step Modulating | Copper | Single-Speed |  | Standard |  | 499980 | 420000 | 249990 |  | 85 | 80 | 85 | [6 empty] | Federally-Regulated Commercial & Industrial Equipment | 2004-11-05 |  |  |  | 2019-07-09
Water Pik, Inc. | Laars | HH0400CN30*B | Water | Natural Gas | No Match | FALSE | TRUE | 3 |  |  |  | No Match | No Match | No Match | No Match | Copper | No Match |  | No Match |  | 399000 |  | 100000 |  | 82 | 80 |  |  | 5 |  | 82 |  |  | Federally-Regulated Commercial & Industrial Equipment | 2001-11-21 |  |  |  | 2019-07-09
Water Pik, Inc. | Laars | VW0775MP20***** | Both Steam & Water | LPG | Power | FALSE | FALSE | 3 |  |  |  | No Match | No Match | No Match | No Match | Copper | No Match |  | No Match |  | 775000 |  | 775000 |  | 85 | 80 |  |  | 5 |  | 83 |  |  | Federally-Regulated Commercial & Industrial Equipment | 2001-11-21 |  |  |  | 2019-07-09
Water Pik, Inc. | Laars | PW0250CN22***** | Both Steam & Water | Natural Gas | No Match | FALSE | TRUE | 1 |  |  |  | No Match | No Match | No Match | No Match | Copper | No Match |  | No Match |  | 250000 | [10 empty] | 82 | 80 | Federally-Regulated Consumer Product | 2001-11-21 |  |  |  | 2019-07-09
Water Pik, Inc. | Laars | PW0500IP09C1A | Both Steam & Water | LPG | No Match | FALSE | FALSE | 3 |  |  |  | No Match | No Match | No Match | No Match | Copper | No Match |  | No Match |  | 500000 |  | 500000 |  | 81 | 80 |  |  | 5 |  | 81 |  |  | Federally-Regulated Commercial & Industrial Equipment | 2001-11-21 |  |  |  | 2019-07-09
Water Pik, Inc. | Laars | HH1200EP09*BA | Water | LPG | No Match | FALSE | TRUE | 3 |  |  |  | No Match | No Match | No Match | No Match | Copper | No Match |  | No Match |  | 1200000 |  | 300000 |  | 82 | 80 |  |  | 5 |  | 82 |  |  | Federally-Regulated Commercial & Industrial Equipment | 2001-05-30 |  |  |  | 2019-07-09
Water Pik, Inc. | Laars | PH0520MN20***** | Water | Natural Gas | Power | FALSE | FALSE | 3 |  |  |  | No Match | No Match | No Match | No Match | Copper | No Match |  | No Match |  | 520000 |  | 520000 |  | 85 | 80 |  |  | 5 |  | 83 |  |  | Federally-Regulated Commercial & Industrial Equipment | 2001-11-21 |  |  |  | 2019-07-09
Water Pik, Inc. | Laars | HH0250CN22**** | Water | Natural Gas | No Match | FALSE | TRUE | 1 |  |  |  | No Match | No Match | No Match | No Match | Copper | No Match |  | No Match |  | 250000 | [10 empty] | 82 | 80 | Federally-Regulated Consumer Product | 2001-11-21 |  |  |  | 2019-07-09
Water Pik, Inc. | Laars | VW3600EP18AC | Both Steam & Water | LPG | No Match | FALSE | TRUE | 3 |  |  |  | No Match | No Match | No Match | No Match | Copper | No Match |  | No Match |  | 3645000 |  | 3645000 |  | 81 | 80 |  |  | 5 |  | 81 |  |  | Federally-Regulated Commercial & Industrial Equipment | 2001-11-21 |  |  |  | 2019-07-09
Water Pik, Inc. | Laars | CB-M2-250 | Water | LPG | Power | FALSE | FALSE | 1 |  |  |  | No Match | No Match | No Match | No Match | Copper | No Match |  | No Match |  | 240000 | [10 empty] | 88.1 | 80 | Federally-Regulated Consumer Product | 2001-11-21 |  |  |  | 2019-07-09
Water Pik, Inc. | Laars | HH5000IN18C* | Water | Natural Gas | No Match | FALSE | FALSE | 3 |  |  |  | No Match | No Match | No Match | No Match | Copper | No Match |  | No Match |  | 5000000 |  | 5000000 |  | 82 | 80 |  |  | 5 |  | 82 |  |  | Federally-Regulated Commercial & Industrial Equipment | 2001-05-16 |  |  |  | 2019-07-09
Water Pik, Inc. | Laars | VW4000EP18AC | Both Steam & Water | LPG | No Match | FALSE | TRUE | 3 |  |  |  | No Match | No Match | No Match | No Match | Copper | No Match |  | No Match |  | 4050000 |  | 4050000 |  | 81 | 80 |  |  | 5 |  | 81 |  |  | Federally-Regulated Commercial & Industrial Equipment | 2001-11-21 |  |  |  | 2019-07-09
Water Pik, Inc. | Laars | PH1430IN09*BA | Water | Natural Gas | No Match | FALSE | FALSE | 3 |  |  |  | No Match | No Match | No Match | No Match | Copper | No Match |  | No Match |  | 1430000 |  | 357500 |  | 82 | 80 |  |  | 5 |  | 82 |  |  | Federally-Regulated Commercial & Industrial Equipment | 2001-05-30 |  |  |  | 2019-07-09
Water Pik, Inc. | Laars | HH0850IP09*BA | Water | LPG | No Match | FALSE | FALSE | 3 |  |  |  | No Match | No Match | No Match | No Match | Copper | No Match |  | No Match |  | 850000 |  | 212850 |  | 82 | 80 |  |  | 5 |  | 82 |  |  | Federally-Regulated Commercial & Industrial Equipment | 2001-05-30 |  |  |  | 2019-07-09
Water Pik, Inc. | Laars | VW0500IP09CBA | Both Steam & Water | LPG | No Match | FALSE | FALSE | 3 |  |  |  | No Match | No Match | No Match | No Match | Copper | No Match |  | No Match |  | 500000 |  | 500000 |  | 82 | 80 |  |  | 5 |  | 82 |  |  | Federally-Regulated Commercial & Industrial Equipment | 2001-11-21 |  |  |  | 2019-07-09
Water Pik, Inc. | Laars | PH0600IP09*1A | Water | LPG | No Match | FALSE | FALSE | 3 |  |  |  | No Match | No Match | No Match | No Match | Copper | No Match |  | No Match |  | 600000 |  | 150000 |  | 81 | 80 |  |  | 5 |  | 81 |  |  | Federally-Regulated Commercial & Industrial Equipment | 2001-05-30 |  |  |  | 2019-07-09
Water Pik, Inc. | Laars | HH0600IP09CBA | Water | LPG | No Match | FALSE | FALSE | 3 |  |  |  | No Match | No Match | No Match | No Match | Copper | No Match |  | No Match |  | 600000 |  | 600000 |  | 82 | 80 |  |  | 5 |  | 82 |  |  | Federally-Regulated Commercial & Industrial Equipment | 2001-05-30 |  |  |  | 2019-07-09
Water Pik, Inc. | Laars | PW1670IN04*BA | Both Steam & Water | Natural Gas | No Match | FALSE | FALSE | 3 |  |  |  | No Match | No Match | No Match | No Match | Copper | No Match |  | No Match |  | 1670000 |  | 417500 |  | 82 | 80 |  |  | 5 |  | 82 |  |  | Federally-Regulated Commercial & Industrial Equipment | 2001-11-21 |  |  |  | 2019-07-09
Water Pik, Inc. | Laars | PH1430EN04*BA | Water | Natural Gas | No Match | FALSE | TRUE | 3 |  |  |  | No Match | No Match | No Match | No Match | Copper | No Match |  | No Match |  | 1430000 |  | 357500 |  | 82 | 80 |  |  | 5 |  | 82 |  |  | Federally-Regulated Commercial & Industrial Equipment | 2001-05-16 |  |  |  | 2019-07-09
Water Pik, Inc. | Laars | VW4500EN18CC | Both Steam & Water | Natural Gas | No Match | FALSE | TRUE | 3 |  |  |  | No Match | No Match | No Match | No Match | Copper | No Match |  | No Match |  | 4500000 |  | 4500000 |  | 81 | 80 |  |  | 5 |  | 81 |  |  | Federally-Regulated Commercial & Industrial Equipment | 2001-11-21 |  |  |  | 2019-07-09
Water Pik, Inc. | Laars | PH0850IN09*1A | Water | Natural Gas | No Match | FALSE | FALSE | 3 |  |  |  | No Match | No Match | No Match | No Match | Copper | No Match |  | No Match |  | 850000 |  | 212850 |  | 81 | 80 |  |  | 5 |  | 81 |  |  | Federally-Regulated Commercial & Industrial Equipment | 2001-05-16 |  |  |  | 2019-07-09
Water Pik, Inc. | Laars | PW0500IN09*BA | Both Steam & Water | Natural Gas | No Match | FALSE | FALSE | 3 |  |  |  | No Match | No Match | No Match | No Match | Copper | No Match |  | No Match |  | 500000 |  | 125000 |  | 82 | 80 |  |  | 5 |  | 82 |  |  | Federally-Regulated Commercial & Industrial Equipment | 2001-11-21 |  |  |  | 2019-07-09
Water Pik, Inc. | Laars | VW1825IP09C1A | Both Steam & Water | LPG | No Match | FALSE | FALSE | 3 |  |  |  | No Match | No Match | No Match | No Match | Copper | No Match |  | No Match |  | 1825000 |  | 1825000 |  | 81 | 80 |  |  | 5 |  | 81 |  |  | Federally-Regulated Commercial & Industrial Equipment | 2001-11-21 |  |  |  | 2019-07-09
Water Pik, Inc. | Laars | PW1010IN09*BA | Both Steam & Water | Natural Gas | No Match | FALSE | FALSE | 3 |  |  |  | No Match | No Match | No Match | No Match | Copper | No Match |  | No Match |  | 1010000 |  | 252500 |  | 82 | 80 |  |  | 5 |  | 82 |  |  | Federally-Regulated Commercial & Industrial Equipment | 2001-11-21 |  |  |  | 2019-07-09
Water Pik, Inc. | Laars | VW0400MP20****** | Both Steam & Water | LPG | Power | FALSE | TRUE | 3 |  |  |  | No Match | No Match | No Match | No Match | Copper | No Match |  | No Match |  | 399000 |  | 399000 |  | 83 | 80 |  |  | 5 |  | 83 |  |  | Federally-Regulated Commercial & Industrial Equipment | 2001-11-21 |  |  |  | 2019-07-09
Water Pik, Inc. | Laars | PH1200IN04*1A | Water | Natural Gas | No Match | FALSE | FALSE | 3 |  |  |  | No Match | No Match | No Match | No Match | Copper | No Match |  | No Match |  | 1200000 |  | 300000 |  | 81 | 80 |  |  | 5 |  | 81 |  |  | Federally-Regulated Commercial & Industrial Equipment | 2001-05-16 |  |  |  | 2019-07-09
Water Pik, Inc. | Laars | HH1825EN04*BA | Water | Natural Gas | No Match | FALSE | TRUE | 3 |  |  |  | No Match | No Match | No Match | No Match | Copper | No Match |  | No Match |  | 1825000 |  | 456250 |  | 82 | 80 |  |  | 5 |  | 82 |  |  | Federally-Regulated Commercial & Industrial Equipment | 2001-05-16 |  |  |  | 2019-07-09
Water Pik, Inc. | Laars | PW1825IP09*BA | Both Steam & Water | LPG | No Match | FALSE | FALSE | 3 |  |  |  | No Match | No Match | No Match | No Match | Copper | No Match |  | No Match |  | 1825000 |  | 456250 |  | 82 | 80 |  |  | 5 |  | 82 |  |  | Federally-Regulated Commercial & Industrial Equipment | 2001-11-21 |  |  |  | 2019-07-09
Water Pik, Inc. | Laars | PW0520MN20****** | Both Steam & Water | Natural Gas | Power | FALSE | TRUE | 3 |  |  |  | No Match | No Match | No Match | No Match | Copper | No Match |  | No Match |  | 520000 |  | 520000 |  | 83 | 80 |  |  | 5 |  | 83 |  |  | Federally-Regulated Commercial & Industrial Equipment | 2001-11-21 |  |  |  | 2019-07-09
Water Pik, Inc. | Laars | HH1430EP09CBA | Water | LPG | No Match | FALSE | TRUE | 3 |  |  |  | No Match | No Match | No Match | No Match | Copper | No Match |  | No Match |  | 1430000 |  | 1430000 |  | 82 | 80 |  |  | 5 |  | 82 |  |  | Federally-Regulated Commercial & Industrial Equipment | 2001-05-30 |  |  |  | 2019-07-09
Water Pik, Inc. | Laars | PH1670IN04*BA | Water | Natural Gas | No Match | FALSE | FALSE | 3 |  |  |  | No Match | No Match | No Match | No Match | Copper | No Match |  | No Match |  | 1670000 |  | 417500 |  | 82 | 80 |  |  | 5 |  | 82 |  |  | Federally-Regulated Commercial & Industrial Equipment | 2001-05-30 |  |  |  | 2019-07-09
Water Pik, Inc. | Laars | VW0175CP12*B | Both Steam & Water | LPG | No Match | FALSE | TRUE | 1 |  |  |  | No Match | No Match | No Match | No Match | Copper | No Match |  | No Match |  | 175000 | [10 empty] | 82 | 80 | Federally-Regulated Consumer Product | 2001-11-21 |  |  |  | 2019-07-09
Water Pik, Inc. | Laars | VW1825EP09*BA | Both Steam & Water | LPG | No Match | FALSE | TRUE | 3 |  |  |  | No Match | No Match | No Match | No Match | Copper | No Match |  | No Match |  | 1825000 |  | 456250 |  | 82 | 80 |  |  | 5 |  | 82 |  |  | Federally-Regulated Commercial & Industrial Equipment | 2001-11-21 |  |  |  | 2019-07-09
Water Pik, Inc. | Laars | VW0625MP20****** | Both Steam & Water | LPG | Power | FALSE | TRUE | 3 |  |  |  | No Match | No Match | No Match | No Match | Copper | No Match |  | No Match |  | 625000 |  | 625000 |  | 83 | 80 |  |  | 5 |  | 83 |  |  | Federally-Regulated Commercial & Industrial Equipment | 2001-11-21 |  |  |  | 2019-07-09
Water Pik, Inc. | Laars | VW3600EP18CC | Both Steam & Water | LPG | No Match | FALSE | TRUE | 3 |  |  |  | No Match | No Match | No Match | No Match | Copper | No Match |  | No Match |  | 3645000 |  | 3645000 |  | 81 | 80 |  |  | 5 |  | 81 |  |  | Federally-Regulated Commercial & Industrial Equipment | 2001-11-21 |  |  |  | 2019-07-09
Water Pik, Inc. | Laars | HH0850IN04*1A | Water | Natural Gas | No Match | FALSE | FALSE | 3 |  |  |  | No Match | No Match | No Match | No Match | Copper | No Match |  | No Match |  | 850000 |  | 212850 |  | 81 | 80 |  |  | 5 |  | 81 |  |  | Federally-Regulated Commercial & Industrial Equipment | 2001-05-16 |  |  |  | 2019-07-09
Water Pik, Inc. | Laars | VW1825EP04*BA | Both Steam & Water | LPG | No Match | FALSE | TRUE | 3 |  |  |  | No Match | No Match | No Match | No Match | Copper | No Match |  | No Match |  | 1825000 |  | 456250 |  | 82 | 80 |  |  | 5 |  | 82 |  |  | Federally-Regulated Commercial & Industrial Equipment | 2001-11-21 |  |  |  | 2019-07-09
Water Pik, Inc. | Laars | PH1010IN09C1A | Water | Natural Gas | No Match | FALSE | FALSE | 3 |  |  |  | No Match | No Match | No Match | No Match | Copper | No Match |  | No Match |  | 1010000 |  | 1010000 |  | 81 | 80 |  |  | 5 |  | 81 |  |  | Federally-Regulated Commercial & Industrial Equipment | 2001-05-16 |  |  |  | 2019-07-09
Water Pik, Inc. | Laars | VW1010IP09*1A | Both Steam & Water | LPG | No Match | FALSE | FALSE | 3 |  |  |  | No Match | No Match | No Match | No Match | Copper | No Match |  | No Match |  | 1010000 |  | 252500 |  | 81 | 80 |  |  | 5 |  | 81 |  |  | Federally-Regulated Commercial & Industrial Equipment | 2001-11-21 |  |  |  | 2019-07-09
Water Pik, Inc. | Laars | VW1010IP09*BA | Both Steam & Water | LPG | No Match | FALSE | FALSE | 3 |  |  |  | No Match | No Match | No Match | No Match | Copper | No Match |  | No Match |  | 1010000 |  | 252500 |  | 82 | 80 |  |  | 5 |  | 82 |  |  | Federally-Regulated Commercial & Industrial Equipment | 2001-11-21 |  |  |  | 2019-07-09
Water Pik, Inc. | Laars | VW0600IN04*1A | Both Steam & Water | Natural Gas | No Match | FALSE | FALSE | 3 |  |  |  | No Match | No Match | No Match | No Match | Copper | No Match |  | No Match |  | 600000 |  | 150000 |  | 81 | 80 |  |  | 5 |  | 81 |  |  | Federally-Regulated Commercial & Industrial Equipment | 2001-11-21 |  |  |  | 2019-07-09
Water Pik, Inc. | Laars | HH1670IN09*1A | Water | Natural Gas | No Match | FALSE | FALSE | 3 |  |  |  | No Match | No Match | No Match | No Match | Copper | No Match |  | No Match |  | 1670000 |  | 417500 |  | 81 | 80 |  |  | 5 |  | 81 |  |  | Federally-Regulated Commercial & Industrial Equipment | 2001-05-16 |  |  |  | 2019-07-09
Water Pik, Inc. | Laars | PH0600IN09C1A | Water | Natural Gas | No Match | FALSE | FALSE | 3 |  |  |  | No Match | No Match | No Match | No Match | Copper | No Match |  | No Match |  | 600000 |  | 600000 |  | 81 | 80 |  |  | 5 |  | 81 |  |  | Federally-Regulated Commercial & Industrial Equipment | 2001-05-16 |  |  |  | 2019-07-09
Water Pik, Inc. | Laars | JVS225NK** | Water | Natural Gas | Injection Type | FALSE | TRUE | 1 |  |  |  | Draft Diverter | Stack Damper | Non-Condensing | Two-Stage Modulating | Copper | No Match |  | No Match |  | 225000 | 189000 | [9 empty] | 81.8 | 80 | Federally-Regulated Consumer Product | 2004-05-06 |  |  |  | 2019-07-09
Water Pik, Inc. | Laars | PH0175CP12KB | Water | LPG | No Match | FALSE | TRUE | 1 |  |  |  | No Match | No Match | No Match | No Match | Copper | No Match |  | No Match |  | 175000 | [10 empty] | 82 | 80 | Federally-Regulated Consumer Product | 2001-11-21 |  |  |  | 2019-07-09
Water Pik, Inc. | Laars | VW2800EN18CC | Both Steam & Water | Natural Gas | No Match | FALSE | TRUE | 3 |  |  |  | No Match | No Match | No Match | No Match | Copper | No Match |  | No Match |  | 2745000 |  | 2745000 |  | 81 | 80 |  |  | 5 |  | 81 |  |  | Federally-Regulated Commercial & Industrial Equipment | 2001-11-21 |  |  |  | 2019-07-09
Water Pik, Inc. | Laars | PH0850IP09*1A | Water | LPG | No Match | FALSE | FALSE | 3 |  |  |  | No Match | No Match | No Match | No Match | Copper | No Match |  | No Match |  | 850000 |  | 212850 |  | 81 | 80 |  |  | 5 |  | 81 |  |  | Federally-Regulated Commercial & Industrial Equipment | 2001-05-30 |  |  |  | 2019-07-09
Water Pik, Inc. | Laars | PH1825IP09C1A | Water | LPG | No Match | FALSE | FALSE | 3 |  |  |  | No Match | No Match | No Match | No Match | Copper | No Match |  | No Match |  | 1825000 |  | 1825000 |  | 81 | 80 |  |  | 5 |  | 81 |  |  | Federally-Regulated Commercial & Industrial Equipment | 2001-05-30 |  |  |  | 2019-07-09
Water Pik, Inc. | Laars | JVS225ND(I/L) | Water | Natural Gas | No Match | FALSE | FALSE | 1 |  |  |  | No Match | No Match | No Match | No Match | Copper | No Match |  | No Match |  | 225000 | [10 empty] | 83.2 | 80 | Federally-Regulated Consumer Product | 2001-11-21 |  |  |  | 2019-07-09
Water Pik, Inc. | Laars | PW1430EP09CBA | Both Steam & Water | LPG | No Match | FALSE | TRUE | 3 |  |  |  | No Match | No Match | No Match | No Match | Copper | No Match |  | No Match |  | 1430000 |  | 1430000 |  | 82 | 80 |  |  | 5 |  | 82 |  |  | Federally-Regulated Commercial & Industrial Equipment | 2001-11-21 |  |  |  | 2019-07-09
Water Pik, Inc. | Laars | VW0400CP12*B | Both Steam & Water | LPG | No Match | FALSE | TRUE | 3 |  |  |  | No Match | No Match | No Match | No Match | Copper | No Match |  | No Match |  | 399000 |  | 100000 |  | 83 | 80 |  |  | 5 |  | 82 |  |  | Federally-Regulated Commercial & Industrial Equipment | 2001-11-21 |  |  |  | 2019-07-09
Water Pik, Inc. | Laars | PH1670EP09CBA | Water | LPG | No Match | FALSE | TRUE | 3 |  |  |  | No Match | No Match | No Match | No Match | Copper | No Match |  | No Match |  | 1670000 |  | 1670000 |  | 82 | 80 |  |  | 5 |  | 82 |  |  | Federally-Regulated Commercial & Industrial Equipment | 2001-05-30 |  |  |  | 2019-07-09
Water Pik, Inc. | Laars | HH1670IN09C1A | Water | Natural Gas | No Match | FALSE | FALSE | 3 |  |  |  | No Match | No Match | No Match | No Match | Copper | No Match |  | No Match |  | 1670000 |  | 1670000 |  | 81 | 80 |  |  | 5 |  | 81 |  |  | Federally-Regulated Commercial & Industrial Equipment | 2001-05-16 |  |  |  | 2019-07-09
Water Pik, Inc. | Laars | HH0715IP09*1A | Water | LPG | No Match | FALSE | FALSE | 3 |  |  |  | No Match | No Match | No Match | No Match | Copper | No Match |  | No Match |  | 715000 |  | 178750 |  | 81 | 80 |  |  | 5 |  | 81 |  |  | Federally-Regulated Commercial & Industrial Equipment | 2001-05-30 |  |  |  | 2019-07-09
Water Pik, Inc. | Laars | HH0775MP20***** | Water | LPG | Power | FALSE | FALSE | 3 |  |  |  | No Match | No Match | No Match | No Match | Copper | No Match |  | No Match |  | 775000 |  | 775000 |  | 85 | 80 |  |  | 5 |  | 83 |  |  | Federally-Regulated Commercial & Industrial Equipment | 2001-05-16 |  |  |  | 2019-07-09
Water Pik, Inc. | Laars | HH0600IN09C1A | Water | Natural Gas | No Match | FALSE | FALSE | 3 |  |  |  | No Match | No Match | No Match | No Match | Copper | No Match |  | No Match |  | 600000 |  | 600000 |  | 81 | 80 |  |  | 5 |  | 81 |  |  | Federally-Regulated Commercial & Industrial Equipment | 2001-05-16 |  |  |  | 2019-07-09
Water Pik, Inc. | Laars | VW0715IN04*1A | Both Steam & Water | Natural Gas | No Match | FALSE | FALSE | 3 |  |  |  | No Match | No Match | No Match | No Match | Copper | No Match |  | No Match |  | 715000 |  | 178750 |  | 81 | 80 |  |  | 5 |  | 81 |  |  | Federally-Regulated Commercial & Industrial Equipment | 2001-11-21 |  |  |  | 2019-07-09
Water Pik, Inc. | Laars | PH1200EN09*BA | Water | Natural Gas | No Match | FALSE | TRUE | 3 |  |  |  | No Match | No Match | No Match | No Match | Copper | No Match |  | No Match |  | 1200000 |  | 300000 |  | 82 | 80 |  |  | 5 |  | 82 |  |  | Federally-Regulated Commercial & Industrial Equipment | 2001-05-16 |  |  |  | 2019-07-09
Water Pik, Inc. | Laars | VW1430IN04*1A | Both Steam & Water | Natural Gas | No Match | FALSE | FALSE | 3 |  |  |  | No Match | No Match | No Match | No Match | Copper | No Match |  | No Match |  | 1430000 |  | 357500 |  | 81 | 80 |  |  | 5 |  | 81 |  |  | Federally-Regulated Commercial & Industrial Equipment | 2001-11-21 |  |  |  | 2019-07-09
Water Pik, Inc. | Laars | JVS100NK** | Water | Natural Gas | Injection Type | FALSE | TRUE | 1 |  |  |  | Draft Diverter | Stack Damper | Non-Condensing | Two-Stage Modulating | Copper | No Match |  | No Match |  | 100000 | 84000 | [9 empty] | 82 | 80 | Federally-Regulated Consumer Product | 2004-05-06 |  |  |  | 2019-07-09
Water Pik, Inc. | Laars | PH1200IN09*1A | Water | Natural Gas | No Match | FALSE | FALSE | 3 |  |  |  | No Match | No Match | No Match | No Match | Copper | No Match |  | No Match |  | 1200000 |  | 300000 |  | 81 | 80 |  |  | 5 |  | 81 |  |  | Federally-Regulated Commercial & Industrial Equipment | 2001-05-16 |  |  |  | 2019-07-09
Water Pik, Inc. | Laars | PH0715IN21*N* | Water | Natural Gas | No Match | FALSE | FALSE | 3 |  |  |  | No Match | No Match | No Match | No Match | Copper | No Match |  | No Match |  | 715000 |  | 178750 |  | 82 | 80 |  |  | 5 |  | 82 |  |  | Federally-Regulated Commercial & Industrial Equipment | 2001-11-21 |  |  |  | 2019-07-09
Water Pik, Inc. | Laars | JVS225PD(I/L) | Water | LPG | No Match | FALSE | FALSE | 1 |  |  |  | No Match | No Match | No Match | No Match | Copper | No Match |  | No Match |  | 225000 | [10 empty] | 85 | 80 | Federally-Regulated Consumer Product | 2001-11-21 |  |  |  | 2019-07-09
Water Pik, Inc. | Laars | PW0715EN09*BA | Both Steam & Water | Natural Gas | No Match | FALSE | TRUE | 3 |  |  |  | No Match | No Match | No Match | No Match | Copper | No Match |  | No Match |  | 715000 |  | 178750 |  | 82 | 80 |  |  | 5 |  | 82 |  |  | Federally-Regulated Commercial & Industrial Equipment | 2001-11-21 |  |  |  | 2019-07-09
Water Pik, Inc. | Laars | HH0250CP30*B | Water | LPG | No Match | FALSE | TRUE | 1 |  |  |  | No Match | No Match | No Match | No Match | Copper | No Match |  | No Match |  | 250000 | [10 empty] | 82 | 80 | Federally-Regulated Consumer Product | 2001-11-21 |  |  |  | 2019-07-09
Water Pik, Inc. | Laars | PH1430EP04*BA | Water | LPG | No Match | FALSE | TRUE | 3 |  |  |  | No Match | No Match | No Match | No Match | Copper | No Match |  | No Match |  | 1430000 |  | 357500 |  | 82 | 80 |  |  | 5 |  | 82 |  |  | Federally-Regulated Commercial & Industrial Equipment | 2001-05-30 |  |  |  | 2019-07-09
Water Pik, Inc. | Laars | VW0715EP04*BA | Both Steam & Water | LPG | No Match | FALSE | TRUE | 3 |  |  |  | No Match | No Match | No Match | No Match | Copper | No Match |  | No Match |  | 715000 |  | 178750 |  | 82 | 80 |  |  | 5 |  | 82 |  |  | Federally-Regulated Commercial & Industrial Equipment | 2001-11-21 |  |  |  | 2019-07-09
Water Pik, Inc. | Laars | VW0500IP04*1A | Both Steam & Water | LPG | No Match | FALSE | FALSE | 3 |  |  |  | No Match | No Match | No Match | No Match | Copper | No Match |  | No Match |  | 500000 |  | 125000 |  | 81 | 80 |  |  | 5 |  | 81 |  |  | Federally-Regulated Commercial & Industrial Equipment | 2001-11-21 |  |  |  | 2019-07-09
Water Pik, Inc. | Laars | NP 135 | Water | Oil | No Match | TRUE | FALSE | 1 |  |  |  | No Match | No Match | No Match | No Match | Other | No Match |  | No Match |  | 189000 | [10 empty] | 83 | 80 | Federally-Regulated Consumer Product | 2001-10-11 |  |  |  | 2019-07-09
Water Pik, Inc. | Laars | PW0500IP09*BA | Both Steam & Water | LPG | No Match | FALSE | FALSE | 3 |  |  |  | No Match | No Match | No Match | No Match | Copper | No Match |  | No Match |  | 500000 |  | 125000 |  | 82 | 80 |  |  | 5 |  | 82 |  |  | Federally-Regulated Commercial & Industrial Equipment | 2001-11-21 |  |  |  | 2019-07-09
Water Pik, Inc. | Laars | VW3500IP18A* | Both Steam & Water | LPG | No Match | FALSE | FALSE | 3 |  |  |  | No Match | No Match | No Match | No Match | Copper | No Match |  | No Match |  | 3500000 |  | 3500000 |  | 82 | 80 |  |  | 5 |  | 82 |  |  | Federally-Regulated Commercial & Industrial Equipment | 2001-11-21 |  |  |  | 2019-07-09
Water Pik, Inc. | Laars | JVS125NK** | Water | Natural Gas | Injection Type | FALSE | TRUE | 1 |  |  |  | Draft Diverter | Stack Damper | Non-Condensing | Two-Stage Modulating | Copper | No Match |  | No Match |  | 125000 | 105000 | [9 empty] | 81.9 | 80 | Federally-Regulated Consumer Product | 2004-05-06 |  |  |  | 2019-07-09
Water Pik, Inc. | Laars | VW0500IN04*BA | Both Steam & Water | Natural Gas | No Match | FALSE | FALSE | 3 |  |  |  | No Match | No Match | No Match | No Match | Copper | No Match |  | No Match |  | 500000 |  | 125000 |  | 82 | 80 |  |  | 5 |  | 82 |  |  | Federally-Regulated Commercial & Industrial Equipment | 2001-11-21 |  |  |  | 2019-07-09
Water Pik, Inc. | Laars | RHCH1200P******* | Both Steam & Water | LPG | Power | FALSE | TRUE | 3 |  |  |  | No Match | No Match | No Match | No Match | Copper | No Match |  | No Match |  | 1200000 |  | 600000 |  | 85 | 80 |  |  | 12 |  | 88 |  |  | Federally-Regulated Commercial & Industrial Equipment | 2002-08-22 |  |  |  | 2019-07-09
Water Pik, Inc. | Laars | PW0600IN09*BA | Both Steam & Water | Natural Gas | No Match | FALSE | FALSE | 3 |  |  |  | No Match | No Match | No Match | No Match | Copper | No Match |  | No Match |  | 600000 |  | 150000 |  | 82 | 80 |  |  | 5 |  | 82 |  |  | Federally-Regulated Commercial & Industrial Equipment | 2001-11-21 |  |  |  | 2019-07-09
Water Pik, Inc. | Laars | PW1670EN04*BA | Both Steam & Water | Natural Gas | No Match | FALSE | TRUE | 3 |  |  |  | No Match | No Match | No Match | No Match | Copper | No Match |  | No Match |  | 1670000 |  | 417500 |  | 82 | 80 |  |  | 5 |  | 82 |  |  | Federally-Regulated Commercial & Industrial Equipment | 2001-11-21 |  |  |  | 2019-07-09
Water Pik, Inc. | Laars | VW0850EP04*BA | Both Steam & Water | LPG | No Match | FALSE | TRUE | 3 |  |  |  | No Match | No Match | No Match | No Match | Copper | No Match |  | No Match |  | 850000 |  | 212850 |  | 82 | 80 |  |  | 5 |  | 82 |  |  | Federally-Regulated Commercial & Industrial Equipment | 2001-11-21 |  |  |  | 2019-07-09
Water Pik, Inc. | Laars | PH0250CN22**** | Water | Natural Gas | No Match | FALSE | TRUE | 1 |  |  |  | No Match | No Match | No Match | No Match | Copper | No Match |  | No Match |  | 250000 | [10 empty] | 82 | 80 | Federally-Regulated Consumer Product | 2001-11-21 |  |  |  | 2019-07-09
Water Pik, Inc. | Laars | HH1430IN09C1A | Water | Natural Gas | No Match | FALSE | FALSE | 3 |  |  |  | No Match | No Match | No Match | No Match | Copper | No Match |  | No Match |  | 1430000 |  | 1430000 |  | 81 | 80 |  |  | 5 |  | 81 |  |  | Federally-Regulated Commercial & Industrial Equipment | 2001-05-16 |  |  |  | 2019-07-09
Water Pik, Inc. | Laars | VW1430EN04*BA | Both Steam & Water | Natural Gas | No Match | FALSE | TRUE | 3 |  |  |  | No Match | No Match | No Match | No Match | Copper | No Match |  | No Match |  | 1430000 |  | 357500 |  | 82 | 80 |  |  | 5 |  | 82 |  |  | Federally-Regulated Commercial & Industrial Equipment | 2001-11-21 |  |  |  | 2019-07-09
Water Pik, Inc. | Laars | HH1430IN21*N* | Water | Natural Gas | No Match | FALSE | FALSE | 3 |  |  |  | No Match | No Match | No Match | No Match | Copper | No Match |  | No Match |  | 1430000 |  | 357500 |  | 82 | 80 |  |  | 5 |  | 82 |  |  | Federally-Regulated Commercial & Industrial Equipment | 2001-11-21 |  |  |  | 2019-07-09
Water Pik, Inc. | Laars | VW0600EN04*BA | Both Steam & Water | Natural Gas | No Match | FALSE | TRUE | 3 |  |  |  | No Match | No Match | No Match | No Match | Copper | No Match |  | No Match |  | 600000 |  | 150000 |  | 82 | 80 |  |  | 5 |  | 82 |  |  | Federally-Regulated Commercial & Industrial Equipment | 2001-11-21 |  |  |  | 2019-07-09
Water Pik, Inc. | Laars | PW0400CN12*B | Both Steam & Water | Natural Gas | No Match | FALSE | TRUE | 3 |  |  |  | No Match | No Match | No Match | No Match | Copper | No Match |  | No Match |  | 399000 |  | 100000 |  | 83 | 80 |  |  | 5 |  | 82 |  |  | Federally-Regulated Commercial & Industrial Equipment | 2001-11-21 |  |  |  | 2019-07-09
Water Pik, Inc. | Laars | VW0500IP09C1A | Both Steam & Water | LPG | No Match | FALSE | FALSE | 3 |  |  |  | No Match | No Match | No Match | No Match | Copper | No Match |  | No Match |  | 500000 |  | 500000 |  | 81 | 80 |  |  | 5 |  | 81 |  |  | Federally-Regulated Commercial & Industrial Equipment | 2001-11-21 |  |  |  | 2019-07-09
Water Pik, Inc. | Laars | PW0600IN09C1A | Both Steam & Water | Natural Gas | No Match | FALSE | FALSE | 3 |  |  |  | No Match | No Match | No Match | No Match | Copper | No Match |  | No Match |  | 600000 |  | 600000 |  | 81 | 80 |  |  | 5 |  | 81 |  |  | Federally-Regulated Commercial & Industrial Equipment | 2001-11-21 |  |  |  | 2019-07-09
Water Pik, Inc. | Laars | HH0320MP20***** | Water | LPG | Power | FALSE | FALSE | 3 |  |  |  | No Match | No Match | No Match | No Match | Copper | No Match |  | No Match |  | 320000 |  | 320000 |  | 85 | 80 |  |  | 5 |  | 83 |  |  | Federally-Regulated Commercial & Industrial Equipment | 2001-05-16 |  |  |  | 2019-07-09
Water Pik, Inc. | Laars | PH0600EP09*BA | Water | LPG | No Match | FALSE | TRUE | 3 |  |  |  | No Match | No Match | No Match | No Match | Copper | No Match |  | No Match |  | 600000 |  | 150000 |  | 82 | 80 |  |  | 5 |  | 82 |  |  | Federally-Regulated Commercial & Industrial Equipment | 2001-05-30 |  |  |  | 2019-07-09
Water Pik, Inc. | Laars | VW1010IN21*N* | Both Steam & Water | Natural Gas | No Match | FALSE | FALSE | 3 |  |  |  | No Match | No Match | No Match | No Match | Copper | No Match |  | No Match |  | 1010000 |  | 252500 |  | 82 | 80 |  |  | 5 |  | 82 |  |  | Federally-Regulated Commercial & Industrial Equipment | 2001-11-21 |  |  |  | 2019-07-09
Water Pik, Inc. | Laars | HH0325CN12*B | Water | Natural Gas | No Match | FALSE | TRUE | 3 |  |  |  | No Match | No Match | No Match | No Match | Copper | No Match |  | No Match |  | 325000 |  | 81250 |  | 83 | 80 |  |  | 5 |  | 82 |  |  | Federally-Regulated Commercial & Industrial Equipment | 2001-05-30 |  |  |  | 2019-07-09
Water Pik, Inc. | Laars | VW1670IP04*1A | Both Steam & Water | LPG | No Match | FALSE | FALSE | 3 |  |  |  | No Match | No Match | No Match | No Match | Copper | No Match |  | No Match |  | 1670000 |  | 417500 |  | 81 | 80 |  |  | 5 |  | 81 |  |  | Federally-Regulated Commercial & Industrial Equipment | 2001-11-21 |  |  |  | 2019-07-09
Water Pik, Inc. | Laars | PW1430EP09*BA | Both Steam & Water | LPG | No Match | FALSE | TRUE | 3 |  |  |  | No Match | No Match | No Match | No Match | Copper | No Match |  | No Match |  | 1430000 |  | 357500 |  | 82 | 80 |  |  | 5 |  | 82 |  |  | Federally-Regulated Commercial & Industrial Equipment | 2001-11-21 |  |  |  | 2019-07-09
Water Pik, Inc. | Laars | HH1670IP04*1A | Water | LPG | No Match | FALSE | FALSE | 3 |  |  |  | No Match | No Match | No Match | No Match | Copper | No Match |  | No Match |  | 1670000 |  | 417500 |  | 81 | 80 |  |  | 5 |  | 81 |  |  | Federally-Regulated Commercial & Industrial Equipment | 2001-05-30 |  |  |  | 2019-07-09
Water Pik, Inc. | Laars | HH1825EN09CBA | Water | Natural Gas | No Match | FALSE | TRUE | 3 |  |  |  | No Match | No Match | No Match | No Match | Copper | No Match |  | No Match |  | 1825000 |  | 1825000 |  | 82 | 80 |  |  | 5 |  | 82 |  |  | Federally-Regulated Commercial & Industrial Equipment | 2001-05-16 |  |  |  | 2019-07-09
Water Pik, Inc. | Laars | PW0600IN09*1A | Both Steam & Water | Natural Gas | No Match | FALSE | FALSE | 3 |  |  |  | No Match | No Match | No Match | No Match | Copper | No Match |  | No Match |  | 600000 |  | 150000 |  | 81 | 80 |  |  | 5 |  | 81 |  |  | Federally-Regulated Commercial & Industrial Equipment | 2001-11-21 |  |  |  | 2019-07-09
Water Pik, Inc. | Laars | PW0715IN04*1A | Both Steam & Water | Natural Gas | No Match | FALSE | FALSE | 3 |  |  |  | No Match | No Match | No Match | No Match | Copper | No Match |  | No Match |  | 715000 |  | 178750 |  | 81 | 80 |  |  | 5 |  | 81 |  |  | Federally-Regulated Commercial & Industrial Equipment | 2001-11-21 |  |  |  | 2019-07-09
Water Pik, Inc. | Laars | VW0600IP04*BA | Both Steam & Water | LPG | No Match | FALSE | FALSE | 3 |  |  |  | No Match | No Match | No Match | No Match | Copper | No Match |  | No Match |  | 600000 |  | 150000 |  | 82 | 80 |  |  | 5 |  | 82 |  |  | Federally-Regulated Commercial & Industrial Equipment | 2001-11-21 |  |  |  | 2019-07-09
Water Pik, Inc. | Laars | HH0175CP12CB | Water | LPG | No Match | FALSE | TRUE | 1 |  |  |  | No Match | No Match | No Match | No Match | Copper | No Match |  | No Match |  | 175000 | [10 empty] | 82.1 | 80 | Federally-Regulated Consumer Product | 2001-11-21 |  |  |  | 2019-07-09
Water Pik, Inc. | Laars | PW0600IP09CBA | Both Steam & Water | LPG | No Match | FALSE | FALSE | 3 |  |  |  | No Match | No Match | No Match | No Match | Copper | No Match |  | No Match |  | 600000 |  | 600000 |  | 82 | 80 |  |  | 5 |  | 82 |  |  | Federally-Regulated Commercial & Industrial Equipment | 2001-11-21 |  |  |  | 2019-07-09
Water Pik, Inc. | Laars | PW1430EN09CBA | Both Steam & Water | Natural Gas | No Match | FALSE | TRUE | 3 |  |  |  | No Match | No Match | No Match | No Match | Copper | No Match |  | No Match |  | 1430000 |  | 1430000 |  | 82 | 80 |  |  | 5 |  | 82 |  |  | Federally-Regulated Commercial & Industrial Equipment | 2001-11-21 |  |  |  | 2019-07-09
Water Pik, Inc. | Laars | VW2000IP18A* | Both Steam & Water | LPG | No Match | FALSE | FALSE | 3 |  |  |  | No Match | No Match | No Match | No Match | Copper | No Match |  | No Match |  | 1999900 |  | 1999900 |  | 82 | 80 |  |  | 5 |  | 82 |  |  | Federally-Regulated Commercial & Industrial Equipment | 2001-11-21 |  |  |  | 2019-07-09
Water Pik, Inc. | Laars | PH0500EP09CBA | Water | LPG | No Match | FALSE | TRUE | 3 |  |  |  | No Match | No Match | No Match | No Match | Copper | No Match |  | No Match |  | 500000 |  | 500000 |  | 82 | 80 |  |  | 5 |  | 82 |  |  | Federally-Regulated Commercial & Industrial Equipment | 2001-05-30 |  |  |  | 2019-07-09
Water Pik, Inc. | Laars | HH1010IP09*1A | Water | LPG | No Match | FALSE | FALSE | 3 |  |  |  | No Match | No Match | No Match | No Match | Copper | No Match |  | No Match |  | 1010000 |  | 252500 |  | 81 | 80 |  |  | 5 |  | 81 |  |  | Federally-Regulated Commercial & Industrial Equipment | 2001-05-30 |  |  |  | 2019-07-09
Water Pik, Inc. | Laars | PH1010IN09CBA | Water | Natural Gas | No Match | FALSE | FALSE | 3 |  |  |  | No Match | No Match | No Match | No Match | Copper | No Match |  | No Match |  | 1010000 |  | 1010000 |  | 82 | 80 |  |  | 5 |  | 82 |  |  | Federally-Regulated Commercial & Industrial Equipment | 2001-05-16 |  |  |  | 2019-07-09
Water Pik, Inc. | Laars | PNCH1000N******* | Water | Natural Gas | Induced Draft | FALSE | TRUE | 3 |  |  |  | None | None | Non-Condensing | Step Modulating | Copper | Single-Speed |  | Standard |  | 1000000 | 840000 | 333320 |  | 85 | 80 | 85 | [6 empty] | Federally-Regulated Commercial & Industrial Equipment | 2004-11-05 |  |  |  | 2019-07-09
Water Pik, Inc. | Laars | PW0325CN30*B | Both Steam & Water | Natural Gas | No Match | FALSE | TRUE | 3 |  |  |  | No Match | No Match | No Match | No Match | Copper | No Match |  | No Match |  | 325000 |  | 81250 |  | 83 | 80 |  |  | 5 |  | 83 |  |  | Federally-Regulated Commercial & Industrial Equipment | 2001-11-21 |  |  |  | 2019-07-09
Water Pik, Inc. | Laars | PH0250CN30*B | Water | Natural Gas | No Match | FALSE | TRUE | 1 |  |  |  | No Match | No Match | No Match | No Match | Copper | No Match |  | No Match |  | 250000 | [10 empty] | 82 | 80 | Federally-Regulated Consumer Product | 2001-11-21 |  |  |  | 2019-07-09
Water Pik, Inc. | Laars | PH1670IP04*1A | Water | LPG | No Match | FALSE | FALSE | 3 |  |  |  | No Match | No Match | No Match | No Match | Copper | No Match |  | No Match |  | 1670000 |  | 417500 |  | 81 | 80 |  |  | 5 |  | 81 |  |  | Federally-Regulated Commercial & Industrial Equipment | 2001-05-30 |  |  |  | 2019-07-09
Water Pik, Inc. | Laars | PW1670IN09*1A | Both Steam & Water | Natural Gas | No Match | FALSE | FALSE | 3 |  |  |  | No Match | No Match | No Match | No Match | Copper | No Match |  | No Match |  | 1670000 |  | 417500 |  | 81 | 80 |  |  | 5 |  | 81 |  |  | Federally-Regulated Commercial & Industrial Equipment | 2001-11-21 |  |  |  | 2019-07-09
Water Pik, Inc. | Laars | HH2800EP18AC | Water | LPG | No Match | FALSE | TRUE | 3 |  |  |  | No Match | No Match | No Match | No Match | Copper | No Match |  | No Match |  | 2745000 |  | 2745000 |  | 81 | 80 |  |  | 5 |  | 81 |  |  | Federally-Regulated Commercial & Industrial Equipment | 2001-05-30 |  |  |  | 2019-07-09
Water Pik, Inc. | Laars | PH0400CP30*B | Water | LPG | No Match | FALSE | TRUE | 3 |  |  |  | No Match | No Match | No Match | No Match | Copper | No Match |  | No Match |  | 399000 |  | 100000 |  | 82 | 80 |  |  | 5 |  | 82 |  |  | Federally-Regulated Commercial & Industrial Equipment | 2001-11-21 |  |  |  | 2019-07-09
Water Pik, Inc. | Laars | HH1200EN04*BA | Water | Natural Gas | No Match | FALSE | TRUE | 3 |  |  |  | No Match | No Match | No Match | No Match | Copper | No Match |  | No Match |  | 1200000 |  | 300000 |  | 81 | 80 |  |  | 5 |  | 81 |  |  | Federally-Regulated Commercial & Industrial Equipment | 2001-05-16 |  |  |  | 2019-07-09
Water Pik, Inc. | Laars | VW4000EP18CC | Both Steam & Water | LPG | No Match | FALSE | TRUE | 3 |  |  |  | No Match | No Match | No Match | No Match | Copper | No Match |  | No Match |  | 4050000 |  | 4050000 |  | 81 | 80 |  |  | 5 |  | 81 |  |  | Federally-Regulated Commercial & Industrial Equipment | 2001-11-21 |  |  |  | 2019-07-09
Water Pik, Inc. | Laars | PW0500IN09CBA | Both Steam & Water | Natural Gas | No Match | FALSE | FALSE | 3 |  |  |  | No Match | No Match | No Match | No Match | Copper | No Match |  | No Match |  | 500000 |  | 500000 |  | 82 | 80 |  |  | 5 |  | 82 |  |  | Federally-Regulated Commercial & Industrial Equipment | 2001-11-21 |  |  |  | 2019-07-09
Water Pik, Inc. | Laars | PH0850IP04*1A | Water | LPG | No Match | FALSE | FALSE | 3 |  |  |  | No Match | No Match | No Match | No Match | Copper | No Match |  | No Match |  | 850000 |  | 212850 |  | 81 | 80 |  |  | 5 |  | 81 |  |  | Federally-Regulated Commercial & Industrial Equipment | 2001-05-30 |  |  |  | 2019-07-09
Water Pik, Inc. | Laars | HH0250CP12CB | Water | LPG | No Match | FALSE | TRUE | 1 |  |  |  | No Match | No Match | No Match | No Match | Copper | No Match |  | No Match |  | 250000 | [10 empty] | 82.1 | 80 | Federally-Regulated Consumer Product | 2001-11-21 |  |  |  | 2019-07-09
Water Pik, Inc. | Laars | PW0500EP09CBA | Both Steam & Water | LPG | No Match | FALSE | TRUE | 3 |  |  |  | No Match | No Match | No Match | No Match | Copper | No Match |  | No Match |  | 500000 |  | 500000 |  | 82 | 80 |  |  | 5 |  | 82 |  |  | Federally-Regulated Commercial & Industrial Equipment | 2001-11-21 |  |  |  | 2019-07-09
Water Pik, Inc. | Laars | VW0715IP09CBA | Both Steam & Water | LPG | No Match | FALSE | FALSE | 3 |  |  |  | No Match | No Match | No Match | No Match | Copper | No Match |  | No Match |  | 715000 |  | 715000 |  | 82 | 80 |  |  | 5 |  | 82 |  |  | Federally-Regulated Commercial & Industrial Equipment | 2001-11-21 |  |  |  | 2019-07-09
Water Pik, Inc. | Laars | PW0600EN09*BA | Both Steam & Water | Natural Gas | No Match | FALSE | TRUE | 3 |  |  |  | No Match | No Match | No Match | No Match | Copper | No Match |  | No Match |  | 600000 |  | 150000 |  | 82 | 80 |  |  | 5 |  | 82 |  |  | Federally-Regulated Commercial & Industrial Equipment | 2001-11-21 |  |  |  | 2019-07-09
Water Pik, Inc. | Laars | VW0400MN20****** | Both Steam & Water | Natural Gas | Power | FALSE | TRUE | 3 |  |  |  | No Match | No Match | No Match | No Match | Copper | No Match |  | No Match |  | 399000 |  | 399000 |  | 83 | 80 |  |  | 5 |  | 83 |  |  | Federally-Regulated Commercial & Industrial Equipment | 2001-11-21 |  |  |  | 2019-07-09
Water Pik, Inc. | Laars | HH1200IN09*1A | Water | Natural Gas | No Match | FALSE | FALSE | 3 |  |  |  | No Match | No Match | No Match | No Match | Copper | No Match |  | No Match |  | 1200000 |  | 300000 |  | 81 | 80 |  |  | 5 |  | 81 |  |  | Federally-Regulated Commercial & Industrial Equipment | 2001-05-16 |  |  |  | 2019-07-09
Water Pik, Inc. | Laars | VW3600EN18CC | Both Steam & Water | Natural Gas | No Match | FALSE | TRUE | 3 |  |  |  | No Match | No Match | No Match | No Match | Copper | No Match |  | No Match |  | 3645000 |  | 3645000 |  | 81 | 80 |  |  | 5 |  | 81 |  |  | Federally-Regulated Commercial & Industrial Equipment | 2001-11-21 |  |  |  | 2019-07-09
Water Pik, Inc. | Laars | PW0500EP09*BA | Both Steam & Water | LPG | No Match | FALSE | TRUE | 3 |  |  |  | No Match | No Match | No Match | No Match | Copper | No Match |  | No Match |  | 500000 |  | 125000 |  | 82 | 80 |  |  | 5 |  | 82 |  |  | Federally-Regulated Commercial & Industrial Equipment | 2001-11-21 |  |  |  | 2019-07-09
Water Pik, Inc. | Laars | HH1010IP04*1A | Water | LPG | No Match | FALSE | FALSE | 3 |  |  |  | No Match | No Match | No Match | No Match | Copper | No Match |  | No Match |  | 1010000 |  | 252500 |  | 81 | 80 |  |  | 5 |  | 81 |  |  | Federally-Regulated Commercial & Industrial Equipment | 2001-05-30 |  |  |  | 2019-07-09
Water Pik, Inc. | Laars | PW1670IP09C1A | Both Steam & Water | LPG | No Match | FALSE | FALSE | 3 |  |  |  | No Match | No Match | No Match | No Match | Copper | No Match |  | No Match |  | 1670000 |  | 1670000 |  | 81 | 80 |  |  | 5 |  | 81 |  |  | Federally-Regulated Commercial & Industrial Equipment | 2001-11-21 |  |  |  | 2019-07-09
Water Pik, Inc. | Laars | JVS125PD(I/L) | Water | LPG | No Match | FALSE | FALSE | 1 |  |  |  | No Match | No Match | No Match | No Match | Copper | No Match |  | No Match |  | 125000 | [10 empty] | 84.5 | 80 | Federally-Regulated Consumer Product | 2001-11-21 |  |  |  | 2019-07-09
Water Pik, Inc. | Laars | HH4500EN18AC | Water | Natural Gas | No Match | FALSE | TRUE | 3 |  |  |  | No Match | No Match | No Match | No Match | Copper | No Match |  | No Match |  | 4500000 |  | 4500000 |  | 81 | 80 |  |  | 5 |  | 81 |  |  | Federally-Regulated Commercial & Industrial Equipment | 2001-05-16 |  |  |  | 2019-07-09
Water Pik, Inc. | Laars | HH1200IP09CBA | Water | LPG | No Match | FALSE | FALSE | 3 |  |  |  | No Match | No Match | No Match | No Match | Copper | No Match |  | No Match |  | 1200000 |  | 1200000 |  | 82 | 80 |  |  | 5 |  | 82 |  |  | Federally-Regulated Commercial & Industrial Equipment | 2001-05-30 |  |  |  | 2019-07-09
Water Pik, Inc. | Laars | PH0400MP20****** | Water | LPG | Power | FALSE | TRUE | 3 |  |  |  | No Match | No Match | No Match | No Match | Copper | No Match |  | No Match |  | 399000 |  | 320000 |  | 83 | 80 |  |  | 5 |  | 83 |  |  | Federally-Regulated Commercial & Industrial Equipment | 2001-11-21 |  |  |  | 2019-07-09
Water Pik, Inc. | Laars | PH0850IN09*BA | Water | Natural Gas | No Match | FALSE | FALSE | 3 |  |  |  | No Match | No Match | No Match | No Match | Copper | No Match |  | No Match |  | 850000 |  | 212850 |  | 82 | 80 |  |  | 5 |  | 82 |  |  | Federally-Regulated Commercial & Industrial Equipment | 2001-05-30 |  |  |  | 2019-07-09
Water Pik, Inc. | Laars | EDN0175**IF2*X | Water | Combo (Natural Gas & Oil) | Power | FALSE | FALSE | 1 |  |  |  | No Match | None | Condensing | Step Modulating | Copper | No Match |  | No Match |  | 175300 | 152100 | [9 empty] | 85.1 | 80 | Federally-Regulated Consumer Product | 2005-02-10 |  |  |  | 2019-07-09
Water Pik, Inc. | Laars | PW0250CP30*B | Both Steam & Water | LPG | No Match | FALSE | TRUE | 1 |  |  |  | No Match | No Match | No Match | No Match | Copper | No Match |  | No Match |  | 250000 | [10 empty] | 82 | 80 | Federally-Regulated Consumer Product | 2001-11-21 |  |  |  | 2019-07-09
Water Pik, Inc. | Laars | HH0500EN09CBA | Water | Natural Gas | No Match | FALSE | TRUE | 3 |  |  |  | No Match | No Match | No Match | No Match | Copper | No Match |  | No Match |  | 500000 |  | 500000 |  | 82 | 80 |  |  | 5 |  | 82 |  |  | Federally-Regulated Commercial & Industrial Equipment | 2001-05-16 |  |  |  | 2019-07-09
Water Pik, Inc. | Laars | HH1200EP09CBA | Water | LPG | No Match | FALSE | TRUE | 3 |  |  |  | No Match | No Match | No Match | No Match | Copper | No Match |  | No Match |  | 1200000 |  | 1200000 |  | 82 | 80 |  |  | 5 |  | 82 |  |  | Federally-Regulated Commercial & Industrial Equipment | 2001-05-30 |  |  |  | 2019-07-09
Water Pik, Inc. | Laars | PH0500EP04*BA | Water | LPG | No Match | FALSE | TRUE | 3 |  |  |  | No Match | No Match | No Match | No Match | Copper | No Match |  | No Match |  | 500000 |  | 125000 |  | 82 | 80 |  |  | 5 |  | 82 |  |  | Federally-Regulated Commercial & Industrial Equipment | 2001-05-30 |  |  |  | 2019-07-09
Water Pik, Inc. | Laars | VW0850IN09CBA | Both Steam & Water | Natural Gas | No Match | FALSE | FALSE | 3 |  |  |  | No Match | No Match | No Match | No Match | Copper | No Match |  | No Match |  | 850000 |  | 850000 |  | 82 | 80 |  |  | 5 |  | 82 |  |  | Federally-Regulated Commercial & Industrial Equipment | 2001-11-21 |  |  |  | 2019-07-09
Water Pik, Inc. | Laars | PH1670IP09*1A | Water | LPG | No Match | FALSE | FALSE | 3 |  |  |  | No Match | No Match | No Match | No Match | Copper | No Match |  | No Match |  | 1670000 |  | 417500 |  | 81 | 80 |  |  | 5 |  | 81 |  |  | Federally-Regulated Commercial & Industrial Equipment | 2001-05-30 |  |  |  | 2019-07-09
Water Pik, Inc. | Laars | PH1010EP09CBA | Water | LPG | No Match | FALSE | TRUE | 3 |  |  |  | No Match | No Match | No Match | No Match | Copper | No Match |  | No Match |  | 1010000 |  | 1010000 |  | 82 | 80 |  |  | 5 |  | 82 |  |  | Federally-Regulated Commercial & Industrial Equipment | 2001-05-30 |  |  |  | 2019-07-09
Water Pik, Inc. | Laars | EDP0175**IF2*X | Water | Combo (Natural Gas & Oil) | Power | FALSE | FALSE | 1 |  |  |  | No Match | None | Condensing | Step Modulating | Copper | No Match |  | No Match |  | 175300 | 152100 | [9 empty] | 86.1 | 80 | Federally-Regulated Consumer Product | 2005-02-10 |  |  |  | 2019-07-09
Water Pik, Inc. | Laars | VW4500IP18A* | Both Steam & Water | LPG | No Match | FALSE | FALSE | 3 |  |  |  | No Match | No Match | No Match | No Match | Copper | No Match |  | No Match |  | 4500000 |  | 4500000 |  | 82 | 80 |  |  | 5 |  | 82 |  |  | Federally-Regulated Commercial & Industrial Equipment | 2001-11-21 |  |  |  | 2019-07-09
Water Pik, Inc. | Laars | HH0250CN12CB | Water | Natural Gas | No Match | FALSE | TRUE | 1 |  |  |  | No Match | No Match | No Match | No Match | Copper | No Match |  | No Match |  | 250000 | [10 empty] | 82 | 80 | Federally-Regulated Consumer Product | 2001-11-21 |  |  |  | 2019-07-09
Water Pik, Inc. | Laars | HH5000IN18A* | Water | Natural Gas | No Match | FALSE | FALSE | 3 |  |  |  | No Match | No Match | No Match | No Match | Copper | No Match |  | No Match |  | 5000000 |  | 5000000 |  | 82 | 80 |  |  | 5 |  | 82 |  |  | Federally-Regulated Commercial & Industrial Equipment | 2001-05-16 |  |  |  | 2019-07-09
Water Pik, Inc. | Laars | HH3600EN18CC | Water | Natural Gas | No Match | FALSE | TRUE | 3 |  |  |  | No Match | No Match | No Match | No Match | Copper | No Match |  | No Match |  | 3645000 |  | 3645000 |  | 81 | 80 |  |  | 5 |  | 81 |  |  | Federally-Regulated Commercial & Industrial Equipment | 2001-05-16 |  |  |  | 2019-07-09
Water Pik, Inc. | Laars | HH0600IP09C1A | Water | LPG | No Match | FALSE | FALSE | 3 |  |  |  | No Match | No Match | No Match | No Match | Copper | No Match |  | No Match |  | 600000 |  | 600000 |  | 81 | 80 |  |  | 5 |  | 81 |  |  | Federally-Regulated Commercial & Industrial Equipment | 2001-05-30 |  |  |  | 2019-07-09
Water Pik, Inc. | Laars | CB-M2-150 | Water | Combo (Natural Gas & Oil) | Power | FALSE | FALSE | 1 |  |  |  | No Match | No Match | No Match | No Match | Copper | No Match |  | No Match |  | 150000 | [10 empty] | 88.6 | 80 | Federally-Regulated Consumer Product | 2001-11-21 |  |  |  | 2019-07-09
Water Pik, Inc. | Laars | PH1825IN04*1A | Water | Natural Gas | No Match | FALSE | FALSE | 3 |  |  |  | No Match | No Match | No Match | No Match | Copper | No Match |  | No Match |  | 1825000 |  | 456250 |  | 81 | 80 |  |  | 5 |  | 81 |  |  | Federally-Regulated Commercial & Industrial Equipment | 2001-05-16 |  |  |  | 2019-07-09
Water Pik, Inc. | Laars | PW1670IP04*1A | Both Steam & Water | LPG | No Match | FALSE | FALSE | 3 |  |  |  | No Match | No Match | No Match | No Match | Copper | No Match |  | No Match |  | 1670000 |  | 417500 |  | 81 | 80 |  |  | 5 |  | 81 |  |  | Federally-Regulated Commercial & Industrial Equipment | 2001-11-21 |  |  |  | 2019-07-09
Water Pik, Inc. | Laars | PH1430EP09*BA | Water | LPG | No Match | FALSE | TRUE | 3 |  |  |  | No Match | No Match | No Match | No Match | Copper | No Match |  | No Match |  | 1430000 |  | 357500 |  | 82 | 80 |  |  | 5 |  | 82 |  |  | Federally-Regulated Commercial & Industrial Equipment | 2001-05-30 |  |  |  | 2019-07-09
Water Pik, Inc. | Laars | VW2450IN18A* | Both Steam & Water | Natural Gas | No Match | FALSE | FALSE | 3 |  |  |  | No Match | No Match | No Match | No Match | Copper | No Match |  | No Match |  | 2450000 |  | 2450000 |  | 82 | 80 |  |  | 5 |  | 82 |  |  | Federally-Regulated Commercial & Industrial Equipment | 2001-11-21 |  |  |  | 2019-07-09
Water Pik, Inc. | Laars | PH1010IN09*BA | Water | Natural Gas | No Match | FALSE | FALSE | 3 |  |  |  | No Match | No Match | No Match | No Match | Copper | No Match |  | No Match |  | 1010000 |  | 252500 |  | 82 | 80 |  |  | 5 |  | 81 |  |  | Federally-Regulated Commercial & Industrial Equipment | 2001-05-30 |  |  |  | 2019-07-09
Water Pik, Inc. | Laars | HH0175CN30*B | Water | Natural Gas | No Match | FALSE | TRUE | 1 |  |  |  | No Match | No Match | No Match | No Match | Copper | No Match |  | No Match |  | 175000 | [10 empty] | 82 | 80 | Federally-Regulated Consumer Product | 2001-11-21 |  |  |  | 2019-07-09
Water Pik, Inc. | Laars | MAX 120 | Water | Oil | No Match | TRUE | FALSE | 1 |  |  |  | No Match | No Match | No Match | No Match | Other | No Match |  | No Match |  | 168000 | [10 empty] | 86 | 80 | Federally-Regulated Consumer Product | 2001-10-11 |  |  |  | 2019-07-09
Water Pik, Inc. | Laars | VW0600EP04*BA | Both Steam & Water | LPG | No Match | FALSE | TRUE | 3 |  |  |  | No Match | No Match | No Match | No Match | Copper | No Match |  | No Match |  | 600000 |  | 150000 |  | 82 | 80 |  |  | 5 |  | 82 |  |  | Federally-Regulated Commercial & Industrial Equipment | 2001-11-21 |  |  |  | 2019-07-09
Water Pik, Inc. | Laars | VW0850IN04*BA | Both Steam & Water | Natural Gas | No Match | FALSE | FALSE | 3 |  |  |  | No Match | No Match | No Match | No Match | Copper | No Match |  | No Match |  | 850000 |  | 212850 |  | 82 | 80 |  |  | 5 |  | 82 |  |  | Federally-Regulated Commercial & Industrial Equipment | 2001-11-21 |  |  |  | 2019-07-09
Water Pik, Inc. | Laars | PW1430IN04*BA | Both Steam & Water | Natural Gas | No Match | FALSE | FALSE | 3 |  |  |  | No Match | No Match | No Match | No Match | Copper | No Match |  | No Match |  | 1430000 |  | 357500 |  | 82 | 80 |  |  | 5 |  | 82 |  |  | Federally-Regulated Commercial & Industrial Equipment | 2001-11-21 |  |  |  | 2019-07-09
Water Pik, Inc. | Laars | PH0320MP20****** | Water | LPG | Power | FALSE | TRUE | 3 |  |  |  | No Match | No Match | No Match | No Match | Copper | No Match |  | No Match |  | 320000 |  | 320000 |  | 83 | 80 |  |  |  |  | 83 |  |  | Federally-Regulated Commercial & Industrial Equipment | 2001-11-21 |  |  |  | 2019-07-09
Water Pik, Inc. | Laars | HH0850EN09*BA | Water | Natural Gas | No Match | FALSE | TRUE | 3 |  |  |  | No Match | No Match | No Match | No Match | Copper | No Match |  | No Match |  | 850000 |  | 212850 |  | 82 | 80 |  |  | 5 |  | 82 |  |  | Federally-Regulated Commercial & Industrial Equipment | 2001-05-16 |  |  |  | 2019-07-09
Water Pik, Inc. | Laars | VW1430IN09*1A | Both Steam & Water | Natural Gas | No Match | FALSE | FALSE | 3 |  |  |  | No Match | No Match | No Match | No Match | Copper | No Match |  | No Match |  | 1430000 |  | 357500 |  | 81 | 80 |  |  | 5 |  | 81 |  |  | Federally-Regulated Commercial & Industrial Equipment | 2001-11-21 |  |  |  | 2019-07-09
Water Pik, Inc. | Laars | PH0625MP20***** | Water | LPG | Power | FALSE | FALSE | 3 |  |  |  | No Match | No Match | No Match | No Match | Copper | No Match |  | No Match |  | 625000 |  | 625000 |  | 85 | 80 |  |  | 5 |  | 83 |  |  | Federally-Regulated Commercial & Industrial Equipment | 2001-11-21 |  |  |  | 2019-07-09
Water Pik, Inc. | Laars | PW1825IP09C1A | Both Steam & Water | LPG | No Match | FALSE | FALSE | 3 |  |  |  | No Match | No Match | No Match | No Match | Copper | No Match |  | No Match |  | 1825000 |  | 1825000 |  | 81 | 80 |  |  | 5 |  | 81 |  |  | Federally-Regulated Commercial & Industrial Equipment | 2001-11-21 |  |  |  | 2019-07-09
Water Pik, Inc. | Laars | HH3500IN18C* | Water | Natural Gas | No Match | FALSE | FALSE | 3 |  |  |  | No Match | No Match | No Match | No Match | Copper | No Match |  | No Match |  | 3500000 |  | 3500000 |  | 82 | 80 |  |  | 5 |  | 82 |  |  | Federally-Regulated Commercial & Industrial Equipment | 2001-05-16 |  |  |  | 2019-07-09
Water Pik, Inc. | Laars | VW3200EP18AC | Both Steam & Water | LPG | No Match | FALSE | TRUE | 3 |  |  |  | No Match | No Match | No Match | No Match | Copper | No Match |  | No Match |  | 3150000 |  | 3150000 |  | 81 | 80 |  |  | 5 |  | 81 |  |  | Federally-Regulated Commercial & Industrial Equipment | 2001-11-21 |  |  |  | 2019-07-09
Water Pik, Inc. | Laars | PW0500EN09*BA | Both Steam & Water | Natural Gas | No Match | FALSE | TRUE | 3 |  |  |  | No Match | No Match | No Match | No Match | Copper | No Match |  | No Match |  | 500000 |  | 125000 |  | 82 | 80 |  |  | 5 |  | 82 |  |  | Federally-Regulated Commercial & Industrial Equipment | 2001-11-21 |  |  |  | 2019-07-09
Water Pik, Inc. | Laars | VW5000IP18C* | Both Steam & Water | LPG | No Match | FALSE | FALSE | 3 |  |  |  | No Match | No Match | No Match | No Match | Copper | No Match |  | No Match |  | 5000000 |  | 5000000 |  | 82 | 80 |  |  | 5 |  | 82 |  |  | Federally-Regulated Commercial & Industrial Equipment | 2001-11-21 |  |  |  | 2019-07-09
Water Pik, Inc. | Laars | VW1825EN09*BA | Both Steam & Water | Natural Gas | No Match | FALSE | TRUE | 3 |  |  |  | No Match | No Match | No Match | No Match | Copper | No Match |  | No Match |  | 1825000 |  | 456250 |  | 82 | 80 |  |  | 5 |  | 82 |  |  | Federally-Regulated Commercial & Industrial Equipment | 2001-11-21 |  |  |  | 2019-07-09
Water Pik, Inc. | Laars | HH3050IN18A* | Water | Natural Gas | No Match | FALSE | FALSE | 3 |  |  |  | No Match | No Match | No Match | No Match | Copper | No Match |  | No Match |  | 3050000 |  | 3050000 |  | 82 | 80 |  |  | 5 |  | 82 |  |  | Federally-Regulated Commercial & Industrial Equipment | 2001-05-16 |  |  |  | 2019-07-09
Water Pik, Inc. | Laars | JVS050ND(I/L) | Water | Natural Gas | No Match | FALSE | FALSE | 1 |  |  |  | No Match | No Match | No Match | No Match | Copper | No Match |  | No Match |  | 50000 | [10 empty] | 84.4 | 80 | Federally-Regulated Consumer Product | 2001-11-21 |  |  |  | 2019-07-09
Water Pik, Inc. | Laars | JVH100PD(I/L) | Water | LPG | No Match | FALSE | FALSE | 1 |  |  |  | No Match | No Match | No Match | No Match | Copper | No Match |  | No Match |  | 100000 | [10 empty] | 82.7 | 80 | Federally-Regulated Consumer Product | 2001-11-21 |  |  |  | 2019-07-09
Water Pik, Inc. | Laars | HH0600EP09*BA | Water | LPG | No Match | FALSE | TRUE | 3 |  |  |  | No Match | No Match | No Match | No Match | Copper | No Match |  | No Match |  | 600000 |  | 150000 |  | 82 | 80 |  |  | 5 |  | 82 |  |  | Federally-Regulated Commercial & Industrial Equipment | 2001-05-30 |  |  |  | 2019-07-09
Water Pik, Inc. | Laars | VW1430EN21*N* | Both Steam & Water | Natural Gas | No Match | FALSE | TRUE | 3 |  |  |  | No Match | No Match | No Match | No Match | Copper | No Match |  | No Match |  | 1430000 |  | 357500 |  | 82 | 80 |  |  | 5 |  | 82 |  |  | Federally-Regulated Commercial & Industrial Equipment | 2001-11-21 |  |  |  | 2019-07-09
Water Pik, Inc. | Laars | PH0715IP09CBA | Water | LPG | No Match | FALSE | FALSE | 3 |  |  |  | No Match | No Match | No Match | No Match | Copper | No Match |  | No Match |  | 715000 |  | 715000 |  | 82 | 80 |  |  | 5 |  | 82 |  |  | Federally-Regulated Commercial & Industrial Equipment | 2001-05-30 |  |  |  | 2019-07-09
Water Pik, Inc. | Laars | HH0400CP12*B | Water | LPG | No Match | FALSE | TRUE | 3 |  |  |  | No Match | No Match | No Match | No Match | Copper | No Match |  | No Match |  | 399000 |  | 100000 |  | 83 | 80 |  |  | 5 |  | 82 |  |  | Federally-Regulated Commercial & Industrial Equipment | 2001-05-30 |  |  |  | 2019-07-09
Water Pik, Inc. | Laars | VW1670IN04*1A | Both Steam & Water | Natural Gas | No Match | FALSE | FALSE | 3 |  |  |  | No Match | No Match | No Match | No Match | Copper | No Match |  | No Match |  | 1670000 |  | 417500 |  | 81 | 80 |  |  | 5 |  | 81 |  |  | Federally-Regulated Commercial & Industrial Equipment | 2001-11-21 |  |  |  | 2019-07-09
Water Pik, Inc. | Laars | HH1430IP09*BA | Water | LPG | No Match | FALSE | FALSE | 3 |  |  |  | No Match | No Match | No Match | No Match | Copper | No Match |  | No Match |  | 1430000 |  | 357500 |  | 82 | 80 |  |  | 5 |  | 82 |  |  | Federally-Regulated Commercial & Industrial Equipment | 2001-05-30 |  |  |  | 2019-07-09
Water Pik, Inc. | Laars | PW1825IN09*1A | Both Steam & Water | Natural Gas | No Match | FALSE | FALSE | 3 |  |  |  | No Match | No Match | No Match | No Match | Copper | No Match |  | No Match |  | 1825000 |  | 456250 |  | 81 | 80 |  |  | 5 |  | 81 |  |  | Federally-Regulated Commercial & Industrial Equipment | 2001-11-21 |  |  |  | 2019-07-09
Water Pik, Inc. | Laars | VW1670IN04*BA | Both Steam & Water | Natural Gas | No Match | FALSE | FALSE | 3 |  |  |  | No Match | No Match | No Match | No Match | Copper | No Match |  | No Match |  | 1670000 |  | 417500 |  | 82 | 80 |  |  | 5 |  | 82 |  |  | Federally-Regulated Commercial & Industrial Equipment | 2001-11-21 |  |  |  | 2019-07-09
Water Pik, Inc. | Laars | PH0520MP20***** | Water | LPG | Power | FALSE | FALSE | 3 |  |  |  | No Match | No Match | No Match | No Match | Copper | No Match |  | No Match |  | 520000 |  | 520000 |  | 85 | 80 |  |  | 5 |  | 83 |  |  | Federally-Regulated Commercial & Industrial Equipment | 2001-11-21 |  |  |  | 2019-07-09
Water Pik, Inc. | Laars | JVP125PD(I/L) | Water | LPG | No Match | FALSE | FALSE | 1 |  |  |  | No Match | No Match | No Match | No Match | Copper | No Match |  | No Match |  | 125000 | [10 empty] | 82.7 | 80 | Federally-Regulated Consumer Product | 2001-11-21 |  |  |  | 2019-07-09
Water Pik, Inc. | Laars | PH1200EP09CBA | Water | LPG | No Match | FALSE | TRUE | 3 |  |  |  | No Match | No Match | No Match | No Match | Copper | No Match |  | No Match |  | 1200000 |  | 1200000 |  | 82 | 80 |  |  | 5 |  | 82 |  |  | Federally-Regulated Commercial & Industrial Equipment | 2001-05-30 |  |  |  | 2019-07-09
Water Pik, Inc. | Laars | PW1670EN09CBA | Both Steam & Water | Natural Gas | No Match | FALSE | TRUE | 3 |  |  |  | No Match | No Match | No Match | No Match | Copper | No Match |  | No Match |  | 1670000 |  | 1670000 |  | 82 | 80 |  |  | 5 |  | 82 |  |  | Federally-Regulated Commercial & Industrial Equipment | 2001-11-21 |  |  |  | 2019-07-09
Water Pik, Inc. | Laars | VW1825IN04*BA | Both Steam & Water | Natural Gas | No Match | FALSE | FALSE | 3 |  |  |  | No Match | No Match | No Match | No Match | Copper | No Match |  | No Match |  | 1825000 |  | 456250 |  | 82 | 80 |  |  | 5 |  | 82 |  |  | Federally-Regulated Commercial & Industrial Equipment | 2001-11-21 |  |  |  | 2019-07-09
Water Pik, Inc. | Laars | JVP075LD(I/L) | Water | LPG | No Match | FALSE | FALSE | 1 |  |  |  | No Match | No Match | No Match | No Match | Copper | No Match |  | No Match |  | 75000 | [10 empty] | 82.5 | 80 | Federally-Regulated Consumer Product | 2001-11-21 |  |  |  | 2019-07-09
Water Pik, Inc. | Laars | PH1200IN09C1A | Water | Natural Gas | No Match | FALSE | FALSE | 3 |  |  |  | No Match | No Match | No Match | No Match | Copper | No Match |  | No Match |  | 1200000 |  | 1200000 |  | 81 | 80 |  |  | 5 |  | 81 |  |  | Federally-Regulated Commercial & Industrial Equipment | 2001-05-16 |  |  |  | 2019-07-09
Water Pik, Inc. | Laars | HH1200IP09*1A | Water | LPG | No Match | FALSE | FALSE | 3 |  |  |  | No Match | No Match | No Match | No Match | Copper | No Match |  | No Match |  | 1200000 |  | 300000 |  | 81 | 80 |  |  | 5 |  | 81 |  |  | Federally-Regulated Commercial & Industrial Equipment | 2001-05-30 |  |  |  | 2019-07-09
Water Pik, Inc. | Laars | VW0850IN09C1A | Both Steam & Water | Natural Gas | No Match | FALSE | FALSE | 3 |  |  |  | No Match | No Match | No Match | No Match | Copper | No Match |  | No Match |  | 850000 |  | 850000 |  | 81 | 80 |  |  | 5 |  | 81 |  |  | Federally-Regulated Commercial & Industrial Equipment | 2001-11-21 |  |  |  | 2019-07-09
Water Pik, Inc. | Laars | PW0600IN04*1A | Both Steam & Water | Natural Gas | No Match | FALSE | FALSE | 3 |  |  |  | No Match | No Match | No Match | No Match | Copper | No Match |  | No Match |  | 600000 |  | 150000 |  | 81 | 80 |  |  | 5 |  | 81 |  |  | Federally-Regulated Commercial & Industrial Equipment | 2001-11-21 |  |  |  | 2019-07-09
Water Pik, Inc. | Laars | HH0520MN20***** | Water | Natural Gas | Power | FALSE | FALSE | 3 |  |  |  | No Match | No Match | No Match | No Match | Copper | No Match |  | No Match |  | 520000 |  | 520000 |  | 85 | 80 |  |  | 5 |  | 83 |  |  | Federally-Regulated Commercial & Industrial Equipment | 2001-05-16 |  |  |  | 2019-07-09
Water Pik, Inc. | Laars | HH1825EP09*BA | Water | LPG | No Match | FALSE | TRUE | 3 |  |  |  | No Match | No Match | No Match | No Match | Copper | No Match |  | No Match |  | 1825000 |  | 456250 |  | 82 | 80 |  |  | 5 |  | 82 |  |  | Federally-Regulated Commercial & Industrial Equipment | 2001-05-30 |  |  |  | 2019-07-09
Water Pik, Inc. | Laars | PW1430EN09*BA | Both Steam & Water | Natural Gas | No Match | FALSE | TRUE | 3 |  |  |  | No Match | No Match | No Match | No Match | Copper | No Match |  | No Match |  | 1430000 |  | 357500 |  | 82 | 80 |  |  | 5 |  | 82 |  |  | Federally-Regulated Commercial & Industrial Equipment | 2001-11-21 |  |  |  | 2019-07-09
Water Pik, Inc. | Laars | JVS125ND(I/L) | Water | Natural Gas | No Match | FALSE | FALSE | 1 |  |  |  | No Match | No Match | No Match | No Match | Copper | No Match |  | No Match |  | 125000 | [10 empty] | 83 | 80 | Federally-Regulated Consumer Product | 2001-11-21 |  |  |  | 2019-07-09
Water Pik, Inc. | Laars | HH0325CN30*B | Water | Natural Gas | No Match | FALSE | TRUE | 3 |  |  |  | No Match | No Match | No Match | No Match | Copper | No Match |  | No Match |  | 325000 |  | 81250 |  | 82 | 80 |  |  | 5 |  | 82 |  |  | Federally-Regulated Commercial & Industrial Equipment | 2001-11-21 |  |  |  | 2019-07-09
Water Pik, Inc. | Laars | SR175 | Water | Oil | No Match | TRUE | FALSE | 1 |  |  |  | No Match | No Match | No Match | No Match | Other | No Match |  | No Match |  | 210000 | [10 empty] | 85.2 | 80 | Federally-Regulated Consumer Product | 2001-10-11 |  |  |  | 2019-07-09
Water Pik, Inc. | Laars | VW0850IN04*1A | Both Steam & Water | Natural Gas | No Match | FALSE | FALSE | 3 |  |  |  | No Match | No Match | No Match | No Match | Copper | No Match |  | No Match |  | 850000 |  | 212850 |  | 81 | 80 |  |  | 5 |  | 81 |  |  | Federally-Regulated Commercial & Industrial Equipment | 2001-11-21 |  |  |  | 2019-07-09
Water Pik, Inc. | Laars | PW0850IN09*1A | Both Steam & Water | Natural Gas | No Match | FALSE | FALSE | 3 |  |  |  | No Match | No Match | No Match | No Match | Copper | No Match |  | No Match |  | 850000 |  | 212850 |  | 81 | 80 |  |  | 5 |  | 81 |  |  | Federally-Regulated Commercial & Industrial Equipment | 2001-11-21 |  |  |  | 2019-07-09
Water Pik, Inc. | Laars | PH1670IN09CBA | Water | Natural Gas | No Match | FALSE | FALSE | 3 |  |  |  | No Match | No Match | No Match | No Match | Copper | No Match |  | No Match |  | 1670000 |  | 1670000 |  | 82 | 80 |  |  | 5 |  | 82 |  |  | Federally-Regulated Commercial & Industrial Equipment | 2001-05-16 |  |  |  | 2019-07-09
Water Pik, Inc. | Laars | PW1430IP09*1A | Both Steam & Water | LPG | No Match | FALSE | FALSE | 3 |  |  |  | No Match | No Match | No Match | No Match | Copper | No Match |  | No Match |  | 1430000 |  | 357500 |  | 81 | 80 |  |  | 5 |  | 81 |  |  | Federally-Regulated Commercial & Industrial Equipment | 2001-11-21 |  |  |  | 2019-07-09
Water Pik, Inc. | Laars | PH1825IN09C1A | Water | Natural Gas | No Match | FALSE | FALSE | 3 |  |  |  | No Match | No Match | No Match | No Match | Copper | No Match |  | No Match |  | 1825000 |  | 1825000 |  | 81 | 80 |  |  | 5 |  | 81 |  |  | Federally-Regulated Commercial & Industrial Equipment | 2001-05-16 |  |  |  | 2019-07-09
Water Pik, Inc. | Laars | HH1670IP09*1A | Water | LPG | No Match | FALSE | FALSE | 3 |  |  |  | No Match | No Match | No Match | No Match | Copper | No Match |  | No Match |  | 1670000 |  | 417500 |  | 81 | 80 |  |  | 5 |  | 81 |  |  | Federally-Regulated Commercial & Industrial Equipment | 2001-05-30 |  |  |  | 2019-07-09
Water Pik, Inc. | Laars | VW1010IP04*1A | Both Steam & Water | LPG | No Match | FALSE | FALSE | 3 |  |  |  | No Match | No Match | No Match | No Match | Copper | No Match |  | No Match |  | 1010000 |  | 252500 |  | 81 | 80 |  |  | 5 |  | 81 |  |  | Federally-Regulated Commercial & Industrial Equipment | 2001-11-21 |  |  |  | 2019-07-09
Water Pik, Inc. | Laars | HH0500EP09*BA | Water | LPG | No Match | FALSE | TRUE | 3 |  |  |  | No Match | No Match | No Match | No Match | Copper | No Match |  | No Match |  | 500000 |  | 125000 |  | 82 | 80 |  |  | 5 |  | 82 |  |  | Federally-Regulated Commercial & Industrial Equipment | 2001-05-30 |  |  |  | 2019-07-09
Water Pik, Inc. | Laars | HH1430IP04*BA | Water | LPG | No Match | FALSE | FALSE | 3 |  |  |  | No Match | No Match | No Match | No Match | Copper | No Match |  | No Match |  | 1430000 |  | 357500 |  | 82 | 80 |  |  | 5 |  | 82 |  |  | Federally-Regulated Commercial & Industrial Equipment | 2001-05-30 |  |  |  | 2019-07-09
Water Pik, Inc. | Laars | VW5000IN18C* | Both Steam & Water | Natural Gas | No Match | FALSE | FALSE | 3 |  |  |  | No Match | No Match | No Match | No Match | Copper | No Match |  | No Match |  | 5000000 |  | 5000000 |  | 82 | 80 |  |  | 5 |  | 82 |  |  | Federally-Regulated Commercial & Industrial Equipment | 2001-11-21 |  |  |  | 2019-07-09
Water Pik, Inc. | Laars | PW0850IP04*BA | Both Steam & Water | LPG | No Match | FALSE | FALSE | 3 |  |  |  | No Match | No Match | No Match | No Match | Copper | No Match |  | No Match |  | 850000 |  | 212850 |  | 82 | 80 |  |  | 5 |  | 82 |  |  | Federally-Regulated Commercial & Industrial Equipment | 2001-11-21 |  |  |  | 2019-07-09
Water Pik, Inc. | Laars | PW1430IN09*1A | Both Steam & Water | Natural Gas | No Match | FALSE | FALSE | 3 |  |  |  | No Match | No Match | No Match | No Match | Copper | No Match |  | No Match |  | 1430000 |  | 357500 |  | 81 | 80 |  |  | 5 |  | 81 |  |  | Federally-Regulated Commercial & Industrial Equipment | 2001-11-21 |  |  |  | 2019-07-09
Water Pik, Inc. | Laars | HH0500IN09*BA | Water | Natural Gas | No Match | FALSE | FALSE | 3 |  |  |  | No Match | No Match | No Match | No Match | Copper | No Match |  | No Match |  | 500000 |  | 125000 |  | 82 | 80 |  |  | 5 |  | 82 |  |  | Federally-Regulated Commercial & Industrial Equipment | 2001-05-30 |  |  |  | 2019-07-09
Water Pik, Inc. | Laars | PH0500IP04*1A | Water | LPG | No Match | FALSE | FALSE | 3 |  |  |  | No Match | No Match | No Match | No Match | Copper | No Match |  | No Match |  | 500000 |  | 125000 |  | 81 | 80 |  |  | 5 |  | 81 |  |  | Federally-Regulated Commercial & Industrial Equipment | 2001-05-30 |  |  |  | 2019-07-09
Water Pik, Inc. | Laars | EDN 175 | Water | Combo (Natural Gas & Oil) | Power | FALSE | FALSE | 1 |  |  |  | No Match | No Match | No Match | No Match | Copper | No Match |  | No Match |  | 175300 | [10 empty] | 85.1 | 80 | Federally-Regulated Consumer Product | 2001-11-21 |  |  |  | 2019-07-09
Water Pik, Inc. | Laars | PH1670EN09CBA | Water | Natural Gas | No Match | FALSE | TRUE | 3 |  |  |  | No Match | No Match | No Match | No Match | Copper | No Match |  | No Match |  | 1670000 |  | 1670000 |  | 82 | 80 |  |  | 5 |  | 82 |  |  | Federally-Regulated Commercial & Industrial Equipment | 2001-05-16 |  |  |  | 2019-07-09
Water Pik, Inc. | Laars | PW0715IN09C1A | Both Steam & Water | Natural Gas | No Match | FALSE | FALSE | 3 |  |  |  | No Match | No Match | No Match | No Match | Copper | No Match |  | No Match |  | 715000 |  | 715000 |  | 81 | 80 |  |  | 5 |  | 81 |  |  | Federally-Regulated Commercial & Industrial Equipment | 2001-11-21 |  |  |  | 2019-07-09
Water Pik, Inc. | Laars | PW1670IP04*BA | Both Steam & Water | LPG | No Match | FALSE | FALSE | 3 |  |  |  | No Match | No Match | No Match | No Match | Copper | No Match |  | No Match |  | 1670000 |  | 417500 |  | 82 | 80 |  |  | 5 |  | 82 |  |  | Federally-Regulated Commercial & Industrial Equipment | 2001-11-21 |  |  |  | 2019-07-09
Water Pik, Inc. | Laars | PW0320MP20***** | Both Steam & Water | LPG | Power | FALSE | FALSE | 3 |  |  |  | No Match | No Match | No Match | No Match | Copper | No Match |  | No Match |  | 320000 |  | 320000 |  | 85 | 80 |  |  | 5 |  | 83 |  |  | Federally-Regulated Commercial & Industrial Equipment | 2001-11-21 |  |  |  | 2019-07-09
Water Pik, Inc. | Laars | PW1670IP09*1A | Both Steam & Water | LPG | No Match | FALSE | FALSE | 3 |  |  |  | No Match | No Match | No Match | No Match | Copper | No Match |  | No Match |  | 1670000 |  | 417500 |  | 81 | 80 |  |  | 5 |  | 81 |  |  | Federally-Regulated Commercial & Industrial Equipment | 2001-11-21 |  |  |  | 2019-07-09
Water Pik, Inc. | Laars | HH0600IP04*1A | Water | LPG | No Match | FALSE | FALSE | 3 |  |  |  | No Match | No Match | No Match | No Match | Copper | No Match |  | No Match |  | 600000 |  | 150000 |  | 81 | 80 |  |  | 5 |  | 81 |  |  | Federally-Regulated Commercial & Industrial Equipment | 2001-05-30 |  |  |  | 2019-07-09
Water Pik, Inc. | Laars | DMAX 100 | Water | Oil | No Match | TRUE | FALSE | 1 |  |  |  | No Match | No Match | No Match | No Match | Other | No Match |  | No Match |  | 140000 | [10 empty] | 86.5 | 80 | Federally-Regulated Consumer Product | 2001-10-11 |  |  |  | 2019-07-09
Water Pik, Inc. | Laars | PH1825IN21*N* | Water | Natural Gas | No Match | FALSE | FALSE | 3 |  |  |  | No Match | No Match | No Match | No Match | Copper | No Match |  | No Match |  | 1825000 |  | 456250 |  | 82 | 80 |  |  | 5 |  | 82 |  |  | Federally-Regulated Commercial & Industrial Equipment | 2001-11-21 |  |  |  | 2019-07-09
Water Pik, Inc. | Laars | EBP0175**IF2*X | Water | Combo (Natural Gas & Oil) | Power | FALSE | FALSE | 1 |  |  |  | No Match | None | Condensing | Step Modulating | Copper | No Match |  | No Match |  | 175300 | 152100 | [9 empty] | 86.1 | 80 | Federally-Regulated Consumer Product | 2005-02-10 |  |  |  | 2019-07-09
Water Pik, Inc. | Laars | VW0850IN09*BA | Both Steam & Water | Natural Gas | No Match | FALSE | FALSE | 3 |  |  |  | No Match | No Match | No Match | No Match | Copper | No Match |  | No Match |  | 850000 |  | 212850 |  | 82 | 80 |  |  | 5 |  | 82 |  |  | Federally-Regulated Commercial & Industrial Equipment | 2001-11-21 |  |  |  | 2019-07-09
Water Pik, Inc. | Laars | PH0715IN09CBA | Water | Natural Gas | No Match | FALSE | FALSE | 3 |  |  |  | No Match | No Match | No Match | No Match | Copper | No Match |  | No Match |  | 715000 |  | 715000 |  | 82 | 80 |  |  | 5 |  | 82 |  |  | Federally-Regulated Commercial & Industrial Equipment | 2001-05-16 |  |  |  | 2019-07-09
Water Pik, Inc. | Laars | PH0325CN30*B | Water | Natural Gas | No Match | FALSE | TRUE | 3 |  |  |  | No Match | No Match | No Match | No Match | Copper | No Match |  | No Match |  | 325000 |  | 81250 |  | 82 | 80 |  |  | 5 |  | 82 |  |  | Federally-Regulated Commercial & Industrial Equipment | 2001-11-21 |  |  |  | 2019-07-09
Water Pik, Inc. | Laars | VW1200IP04*1A | Both Steam & Water | LPG | No Match | FALSE | FALSE | 3 |  |  |  | No Match | No Match | No Match | No Match | Copper | No Match |  | No Match |  | 1200000 |  | 300000 |  | 81 | 80 |  |  | 5 |  | 81 |  |  | Federally-Regulated Commercial & Industrial Equipment | 2001-11-21 |  |  |  | 2019-07-09
Water Pik, Inc. | Laars | VW1430IN09*BA | Both Steam & Water | Natural Gas | No Match | FALSE | FALSE | 3 |  |  |  | No Match | No Match | No Match | No Match | Copper | No Match |  | No Match |  | 1430000 |  | 357500 |  | 82 | 80 |  |  | 5 |  | 82 |  |  | Federally-Regulated Commercial & Industrial Equipment | 2001-11-21 |  |  |  | 2019-07-09
Water Pik, Inc. | Laars | VW0520MN20****** | Both Steam & Water | Natural Gas | Power | FALSE | TRUE | 3 |  |  |  | No Match | No Match | No Match | No Match | Copper | No Match |  | No Match |  | 520000 |  | 520000 |  | 83 | 80 |  |  | 5 |  | 83 |  |  | Federally-Regulated Commercial & Industrial Equipment | 2001-11-21 |  |  |  | 2019-07-09
Water Pik, Inc. | Laars | PW0500EN04*BA | Both Steam & Water | Natural Gas | No Match | FALSE | TRUE | 3 |  |  |  | No Match | No Match | No Match | No Match | Copper | No Match |  | No Match |  | 500000 |  | 125000 |  | 82 | 80 |  |  | 5 |  | 82 |  |  | Federally-Regulated Commercial & Industrial Equipment | 2001-11-21 |  |  |  | 2019-07-09
Water Pik, Inc. | Laars | HH0850IP09C1A | Water | LPG | No Match | FALSE | FALSE | 3 |  |  |  | No Match | No Match | No Match | No Match | Copper | No Match |  | No Match |  | 850000 |  | 850000 |  | 81 | 80 |  |  | 5 |  | 81 |  |  | Federally-Regulated Commercial & Industrial Equipment | 2001-05-30 |  |  |  | 2019-07-09
Water Pik, Inc. | Laars | MAX 100 | Water | Oil | No Match | TRUE | FALSE | 1 |  |  |  | No Match | No Match | No Match | No Match | Other | No Match |  | No Match |  | 140000 | [10 empty] | 86.5 | 80 | Federally-Regulated Consumer Product | 2001-10-11 |  |  |  | 2019-07-09
Water Pik, Inc. | Laars | PH0775MP20***** | Water | LPG | Power | FALSE | FALSE | 3 |  |  |  | No Match | No Match | No Match | No Match | Copper | No Match |  | No Match |  | 775000 |  | 775000 |  | 85 | 80 |  |  | 5 |  | 83 |  |  | Federally-Regulated Commercial & Industrial Equipment | 2001-11-21 |  |  |  | 2019-07-09
Water Pik, Inc. | Laars | PW0850IP09CBA | Both Steam & Water | LPG | No Match | FALSE | FALSE | 3 |  |  |  | No Match | No Match | No Match | No Match | Copper | No Match |  | No Match |  | 850000 |  | 850000 |  | 82 | 80 |  |  | 5 |  | 82 |  |  | Federally-Regulated Commercial & Industrial Equipment | 2001-11-21 |  |  |  | 2019-07-09
Water Pik, Inc. | Laars | PW0600IP09*1A | Both Steam & Water | LPG | No Match | FALSE | FALSE | 3 |  |  |  | No Match | No Match | No Match | No Match | Copper | No Match |  | No Match |  | 600000 |  | 150000 |  | 81 | 80 |  |  | 5 |  | 81 |  |  | Federally-Regulated Commercial & Industrial Equipment | 2001-11-21 |  |  |  | 2019-07-09
Water Pik, Inc. | Laars | HH1670IN04*BA | Water | Natural Gas | No Match | FALSE | FALSE | 3 |  |  |  | No Match | No Match | No Match | No Match | Copper | No Match |  | No Match |  | 1670000 |  | 417500 |  | 82 | 80 |  |  | 5 |  | 82 |  |  | Federally-Regulated Commercial & Industrial Equipment | 2001-05-30 |  |  |  | 2019-07-09
Water Pik, Inc. | Laars | HH1825IN21*N* | Water | Natural Gas | No Match | FALSE | FALSE | 3 |  |  |  | No Match | No Match | No Match | No Match | Copper | No Match |  | No Match |  | 1825000 |  | 456250 |  | 82 | 80 |  |  | 5 |  | 82 |  |  | Federally-Regulated Commercial & Industrial Equipment | 2001-11-21 |  |  |  | 2019-07-09
Water Pik, Inc. | Laars | PH1430IN09CBA | Water | Natural Gas | No Match | FALSE | FALSE | 3 |  |  |  | No Match | No Match | No Match | No Match | Copper | No Match |  | No Match |  | 1430000 |  | 1430000 |  | 82 | 80 |  |  | 5 |  | 82 |  |  | Federally-Regulated Commercial & Industrial Equipment | 2001-05-16 |  |  |  | 2019-07-09
Water Pik, Inc. | Laars | JVS075ND(I/L) | Water | Natural Gas | No Match | FALSE | FALSE | 1 |  |  |  | No Match | No Match | No Match | No Match | Copper | No Match |  | No Match |  | 75000 | [10 empty] | 84 | 80 | Federally-Regulated Consumer Product | 2001-11-21 |  |  |  | 2019-07-09
Water Pik, Inc. | Laars | PH1430IP09CBA | Water | LPG | No Match | FALSE | FALSE | 3 |  |  |  | No Match | No Match | No Match | No Match | Copper | No Match |  | No Match |  | 1430000 |  | 1430000 |  | 82 | 80 |  |  | 5 |  | 82 |  |  | Federally-Regulated Commercial & Industrial Equipment | 2001-05-30 |  |  |  | 2019-07-09
Water Pik, Inc. | Laars | PW0325CP30*B | Both Steam & Water | LPG | No Match | FALSE | TRUE | 3 |  |  |  | No Match | No Match | No Match | No Match | Copper | No Match |  | No Match |  | 325000 |  | 81250 |  | 83 | 80 |  |  | 5 |  | 83 |  |  | Federally-Regulated Commercial & Industrial Equipment | 2001-11-21 |  |  |  | 2019-07-09
Water Pik, Inc. | Laars | JVP225ND(I/L) | Water | Natural Gas | No Match | FALSE | FALSE | 1 |  |  |  | No Match | No Match | No Match | No Match | Copper | No Match |  | No Match |  | 225000 | [10 empty] | 81.5 | 80 | Federally-Regulated Consumer Product | 2001-11-21 |  |  |  | 2019-07-09
Water Pik, Inc. | Laars | HH0250CN12KB | Water | Natural Gas | No Match | FALSE | TRUE | 1 |  |  |  | No Match | No Match | No Match | No Match | Copper | No Match |  | No Match |  | 250000 | [10 empty] | 82 | 80 | Federally-Regulated Consumer Product | 2001-11-21 |  |  |  | 2019-07-09
Water Pik, Inc. | Laars | PH0175CN12CB | Water | Natural Gas | No Match | FALSE | TRUE | 1 |  |  |  | No Match | No Match | No Match | No Match | Copper | No Match |  | No Match |  | 175000 | [10 empty] | 82 | 80 | Federally-Regulated Consumer Product | 2001-11-21 |  |  |  | 2019-07-09
Water Pik, Inc. | Laars | PW0250CN12*B | Both Steam & Water | Natural Gas | No Match | FALSE | TRUE | 1 |  |  |  | No Match | No Match | No Match | No Match | Copper | No Match |  | No Match |  | 250000 | [10 empty] | 82 | 80 | Federally-Regulated Consumer Product | 2001-11-21 |  |  |  | 2019-07-09
Water Pik, Inc. | Laars | PH1825IN04*BA | Water | Natural Gas | No Match | FALSE | FALSE | 3 |  |  |  | No Match | No Match | No Match | No Match | Copper | No Match |  | No Match |  | 1825000 |  | 456250 |  | 82 | 80 |  |  | 5 |  | 82 |  |  | Federally-Regulated Commercial & Industrial Equipment | 2001-05-30 |  |  |  | 2019-07-09
Water Pik, Inc. | Laars | PW0600IN04*BA | Both Steam & Water | Natural Gas | No Match | FALSE | FALSE | 3 |  |  |  | No Match | No Match | No Match | No Match | Copper | No Match |  | No Match |  | 600000 |  | 150000 |  | 82 | 80 |  |  | 5 |  | 82 |  |  | Federally-Regulated Commercial & Industrial Equipment | 2001-11-21 |  |  |  | 2019-07-09
Water Pik, Inc. | Laars | HH1430IP09*1A | Water | LPG | No Match | FALSE | FALSE | 3 |  |  |  | No Match | No Match | No Match | No Match | Copper | No Match |  | No Match |  | 1430000 |  | 357500 |  | 81 | 80 |  |  | 5 |  | 81 |  |  | Federally-Regulated Commercial & Industrial Equipment | 2001-05-30 |  |  |  | 2019-07-09
Water Pik, Inc. | Laars | HC240 | Water | Oil | No Match | TRUE | FALSE | 1 |  |  |  | No Match | No Match | No Match | No Match | Other | No Match |  | No Match |  | 284000 | [10 empty] | 84.2 | 80 | Federally-Regulated Consumer Product | 2001-10-11 |  |  |  | 2019-07-09
Water Pik, Inc. | Laars | HH0320MN20****** | Water | Natural Gas | Power | FALSE | TRUE | 3 |  |  |  | No Match | No Match | No Match | No Match | Copper | No Match |  | No Match |  | 320000 |  | 320000 |  | 83 | 80 |  |  | 5 |  | 83 |  |  | Federally-Regulated Commercial & Industrial Equipment | 2001-05-16 |  |  |  | 2019-07-09
Water Pik, Inc. | Laars | HH1825IP04*BA | Water | LPG | No Match | FALSE | FALSE | 3 |  |  |  | No Match | No Match | No Match | No Match | Copper | No Match |  | No Match |  | 1825000 |  | 456250 |  | 82 | 80 |  |  | 5 |  | 82 |  |  | Federally-Regulated Commercial & Industrial Equipment | 2001-05-30 |  |  |  | 2019-07-09
Water Pik, Inc. | Laars | VW1825IN21*N* | Both Steam & Water | Natural Gas | No Match | FALSE | FALSE | 3 |  |  |  | No Match | No Match | No Match | No Match | Copper | No Match |  | No Match |  | 1825000 |  | 456250 |  | 82 | 80 |  |  | 5 |  | 82 |  |  | Federally-Regulated Commercial & Industrial Equipment | 2001-11-21 |  |  |  | 2019-07-09
Water Pik, Inc. | Laars | NP 85 | Water | Oil | No Match | TRUE | FALSE | 1 |  |  |  | No Match | No Match | No Match | No Match | Other | No Match |  | No Match |  | 120400 | [10 empty] | 83.6 | 80 | Federally-Regulated Consumer Product | 2001-10-11 |  |  |  | 2019-07-09
Water Pik, Inc. | Laars | HH1200IP09C1A | Water | LPG | No Match | FALSE | FALSE | 3 |  |  |  | No Match | No Match | No Match | No Match | Copper | No Match |  | No Match |  | 1200000 |  | 1200000 |  | 81 | 80 |  |  | 5 |  | 81 |  |  | Federally-Regulated Commercial & Industrial Equipment | 2001-05-30 |  |  |  | 2019-07-09
Water Pik, Inc. | Laars | PW0400CP12*B | Both Steam & Water | LPG | No Match | FALSE | TRUE | 3 |  |  |  | No Match | No Match | No Match | No Match | Copper | No Match |  | No Match |  | 399000 |  | 100000 |  | 83 | 80 |  |  | 5 |  | 82 |  |  | Federally-Regulated Commercial & Industrial Equipment | 2001-11-21 |  |  |  | 2019-07-09
Water Pik, Inc. | Laars | VW1010IN09C1A | Both Steam & Water | Natural Gas | No Match | FALSE | FALSE | 3 |  |  |  | No Match | No Match | No Match | No Match | Copper | No Match |  | No Match |  | 1010000 |  | 1010000 |  | 81 | 80 |  |  | 5 |  | 81 |  |  | Federally-Regulated Commercial & Industrial Equipment | 2001-11-21 |  |  |  | 2019-07-09
Water Pik, Inc. | Laars | VW1670IN09CBA | Both Steam & Water | Natural Gas | No Match | FALSE | FALSE | 3 |  |  |  | No Match | No Match | No Match | No Match | Copper | No Match |  | No Match |  | 1670000 |  | 1670000 |  | 82 | 80 |  |  | 5 |  | 82 |  |  | Federally-Regulated Commercial & Industrial Equipment | 2001-11-21 |  |  |  | 2019-07-09
Water Pik, Inc. | Laars | PW1200EP04*BA | Both Steam & Water | LPG | No Match | FALSE | TRUE | 3 |  |  |  | No Match | No Match | No Match | No Match | Copper | No Match |  | No Match |  | 1200000 |  | 300000 |  | 82 | 80 |  |  | 5 |  | 82 |  |  | Federally-Regulated Commercial & Industrial Equipment | 2001-11-21 |  |  |  | 2019-07-09
Water Pik, Inc. | Laars | HH1670IN09CBA | Water | Natural Gas | No Match | FALSE | FALSE | 3 |  |  |  | No Match | No Match | No Match | No Match | Copper | No Match |  | No Match |  | 1670000 |  | 1670000 |  | 82 | 80 |  |  | 5 |  | 82 |  |  | Federally-Regulated Commercial & Industrial Equipment | 2001-05-16 |  |  |  | 2019-07-09
Water Pik, Inc. | Laars | PW1825EN09*BA | Both Steam & Water | Natural Gas | No Match | FALSE | TRUE | 3 |  |  |  | No Match | No Match | No Match | No Match | Copper | No Match |  | No Match |  | 1825000 |  | 456250 |  | 82 | 80 |  |  | 5 |  | 82 |  |  | Federally-Regulated Commercial & Industrial Equipment | 2001-11-21 |  |  |  | 2019-07-09
Water Pik, Inc. | Laars | PW0325CN12*B | Both Steam & Water | Natural Gas | No Match | FALSE | TRUE | 3 |  |  |  | No Match | No Match | No Match | No Match | Copper | No Match |  | No Match |  | 325000 |  | 81250 |  | 83 | 80 |  |  | 5 |  | 83 |  |  | Federally-Regulated Commercial & Industrial Equipment | 2001-11-21 |  |  |  | 2019-07-09
Water Pik, Inc. | Laars | VW0500EP04*BA | Both Steam & Water | LPG | No Match | FALSE | TRUE | 3 |  |  |  | No Match | No Match | No Match | No Match | Copper | No Match |  | No Match |  | 500000 |  | 125000 |  | 82 | 80 |  |  | 5 |  | 82 |  |  | Federally-Regulated Commercial & Industrial Equipment | 2001-11-21 |  |  |  | 2019-07-09
Water Pik, Inc. | Laars | JVS050PD(I/L) | Water | LPG | No Match | FALSE | FALSE | 1 |  |  |  | No Match | No Match | No Match | No Match | Copper | No Match |  | No Match |  | 50000 | [10 empty] | 85.4 | 80 | Federally-Regulated Consumer Product | 2001-11-21 |  |  |  | 2019-07-09
Water Pik, Inc. | Laars | HH1825IN09C1A | Water | Natural Gas | No Match | FALSE | FALSE | 3 |  |  |  | No Match | No Match | No Match | No Match | Copper | No Match |  | No Match |  | 1825000 |  | 1825000 |  | 81 | 80 |  |  | 5 |  | 81 |  |  | Federally-Regulated Commercial & Industrial Equipment | 2001-05-16 |  |  |  | 2019-07-09
Water Pik, Inc. | Laars | HH1670IP09*BA | Water | LPG | No Match | FALSE | FALSE | 3 |  |  |  | No Match | No Match | No Match | No Match | Copper | No Match |  | No Match |  | 1670000 |  | 417500 |  | 82 | 80 |  |  | 5 |  | 82 |  |  | Federally-Regulated Commercial & Industrial Equipment | 2001-05-30 |  |  |  | 2019-07-09
Water Pik, Inc. | Laars | PW0400MP20***** | Both Steam & Water | LPG | Power | FALSE | FALSE | 3 |  |  |  | No Match | No Match | No Match | No Match | Copper | No Match |  | No Match |  | 399000 |  | 399000 |  | 85 | 80 |  |  | 5 |  | 83 |  |  | Federally-Regulated Commercial & Industrial Equipment | 2001-11-21 |  |  |  | 2019-07-09
Water Pik, Inc. | Laars | PH1670IP04*BA | Water | LPG | No Match | FALSE | FALSE | 3 |  |  |  | No Match | No Match | No Match | No Match | Copper | No Match |  | No Match |  | 1670000 |  | 417500 |  | 82 | 80 |  |  | 5 |  | 82 |  |  | Federally-Regulated Commercial & Industrial Equipment | 2001-05-30 |  |  |  | 2019-07-09
Water Pik, Inc. | Laars | HH1200IP04*BA | Water | LPG | No Match | FALSE | FALSE | 3 |  |  |  | No Match | No Match | No Match | No Match | Copper | No Match |  | No Match |  | 1200000 |  | 300000 |  | 82 | 80 |  |  | 5 |  | 82 |  |  | Federally-Regulated Commercial & Industrial Equipment | 2001-05-30 |  |  |  | 2019-07-09
Water Pik, Inc. | Laars | HH1010EN04*BA | Water | Natural Gas | No Match | FALSE | TRUE | 3 |  |  |  | No Match | No Match | No Match | No Match | Copper | No Match |  | No Match |  | 1010000 |  | 252500 |  | 82 | 80 |  |  | 5 |  | 82 |  |  | Federally-Regulated Commercial & Industrial Equipment | 2001-05-16 |  |  |  | 2019-07-09
Water Pik, Inc. | Laars | PH1430IN04*BA | Water | Natural Gas | No Match | FALSE | FALSE | 3 |  |  |  | No Match | No Match | No Match | No Match | Copper | No Match |  | No Match |  | 1430000 |  | 357500 |  | 82 | 80 |  |  | 5 |  | 82 |  |  | Federally-Regulated Commercial & Industrial Equipment | 2001-05-30 |  |  |  | 2019-07-09
Water Pik, Inc. | Laars | HH1000MN20****** | Water | Natural Gas | Power | FALSE | TRUE | 3 |  |  |  | No Match | No Match | No Match | No Match | Copper | No Match |  | No Match |  | 1000000 |  | 250000 |  | 83 | 80 |  |  | 5 |  | 83 |  |  | Federally-Regulated Commercial & Industrial Equipment | 2001-11-21 |  |  |  | 2019-07-09
Water Pik, Inc. | Laars | VW2200EN18CC | Both Steam & Water | Natural Gas | No Match | FALSE | TRUE | 3 |  |  |  | No Match | No Match | No Match | No Match | Copper | No Match |  | No Match |  | 2205000 |  | 2205000 |  | 81 | 80 |  |  | 5 |  | 81 |  |  | Federally-Regulated Commercial & Industrial Equipment | 2001-11-21 |  |  |  | 2019-07-09
Water Pik, Inc. | Laars | PW1200EN04*BA | Both Steam & Water | Natural Gas | No Match | FALSE | TRUE | 3 |  |  |  | No Match | No Match | No Match | No Match | Copper | No Match |  | No Match |  | 1200000 |  | 300000 |  | 82 | 80 |  |  | 5 |  | 82 |  |  | Federally-Regulated Commercial & Industrial Equipment | 2001-11-21 |  |  |  | 2019-07-09
Water Pik, Inc. | Laars | PW1430IP04*1A | Both Steam & Water | LPG | No Match | FALSE | FALSE | 3 |  |  |  | No Match | No Match | No Match | No Match | Copper | No Match |  | No Match |  | 1430000 |  | 357500 |  | 81 | 80 |  |  | 5 |  | 81 |  |  | Federally-Regulated Commercial & Industrial Equipment | 2001-11-21 |  |  |  | 2019-07-09
Water Pik, Inc. | Laars | VW1000MN20***** | Both Steam & Water | Natural Gas | Power | FALSE | FALSE | 3 |  |  |  | No Match | No Match | No Match | No Match | Copper | No Match |  | No Match |  | 1000000 |  | 1000000 |  | 85 | 80 |  |  | 5 |  | 83 |  |  | Federally-Regulated Commercial & Industrial Equipment | 2001-11-21 |  |  |  | 2019-07-09
Water Pik, Inc. | Laars | HH0850IP04*BA | Water | LPG | No Match | FALSE | FALSE | 3 |  |  |  | No Match | No Match | No Match | No Match | Copper | No Match |  | No Match |  | 850000 |  | 212850 |  | 82 | 80 |  |  | 5 |  | 82 |  |  | Federally-Regulated Commercial & Industrial Equipment | 2001-05-30 |  |  |  | 2019-07-09
Water Pik, Inc. | Laars | VW1000MN20****** | Both Steam & Water | Natural Gas | Power | FALSE | TRUE | 3 |  |  |  | No Match | No Match | No Match | No Match | Copper | No Match |  | No Match |  | 1000000 |  | 1000000 |  | 83 | 80 |  |  | 5 |  | 83 |  |  | Federally-Regulated Commercial & Industrial Equipment | 2001-11-21 |  |  |  | 2019-07-09
Water Pik, Inc. | Laars | PW1670EP04*BA | Both Steam & Water | LPG | No Match | FALSE | TRUE | 3 |  |  |  | No Match | No Match | No Match | No Match | Copper | No Match |  | No Match |  | 1670000 |  | 417500 |  | 82 | 80 |  |  | 5 |  | 82 |  |  | Federally-Regulated Commercial & Industrial Equipment | 2001-11-21 |  |  |  | 2019-07-09
Water Pik, Inc. | Laars | VW1825IP04*1A | Both Steam & Water | LPG | No Match | FALSE | FALSE | 3 |  |  |  | No Match | No Match | No Match | No Match | Copper | No Match |  | No Match |  | 1825000 |  | 456250 |  | 81 | 80 |  |  | 5 |  | 81 |  |  | Federally-Regulated Commercial & Industrial Equipment | 2001-11-21 |  |  |  | 2019-07-09
Water Pik, Inc. | Laars | DMAX 165 | Water | Oil | No Match | TRUE | FALSE | 1 |  |  |  | No Match | No Match | No Match | No Match | Other | No Match |  | No Match |  | 229600 | [10 empty] | 85 | 80 | Federally-Regulated Consumer Product | 2001-10-11 |  |  |  | 2019-07-09
Water Pik, Inc. | Laars | HH0500EN09*BA | Water | Natural Gas | No Match | FALSE | TRUE | 3 |  |  |  | No Match | No Match | No Match | No Match | Copper | No Match |  | No Match |  | 500000 |  | 125000 |  | 82 | 80 |  |  | 5 |  | 82 |  |  | Federally-Regulated Commercial & Industrial Equipment | 2001-05-16 |  |  |  | 2019-07-09
Water Pik, Inc. | Laars | VW0850IP09C1A | Both Steam & Water | LPG | No Match | FALSE | FALSE | 3 |  |  |  | No Match | No Match | No Match | No Match | Copper | No Match |  | No Match |  | 850000 |  | 850000 |  | 81 | 80 |  |  | 5 |  | 81 |  |  | Federally-Regulated Commercial & Industrial Equipment | 2001-11-21 |  |  |  | 2019-07-09
Water Pik, Inc. | Laars | PH0250CP30*B | Water | LPG | No Match | FALSE | TRUE | 1 |  |  |  | No Match | No Match | No Match | No Match | Copper | No Match |  | No Match |  | 250000 | [10 empty] | 82 | 80 | Federally-Regulated Consumer Product | 2001-11-21 |  |  |  | 2019-07-09
Water Pik, Inc. | Laars | HH1825IN09*BA | Water | Natural Gas | No Match | FALSE | FALSE | 3 |  |  |  | No Match | No Match | No Match | No Match | Copper | No Match |  | No Match |  | 1825000 |  | 456250 |  | 82 | 80 |  |  | 5 |  | 82 |  |  | Federally-Regulated Commercial & Industrial Equipment | 2001-05-30 |  |  |  | 2019-07-09
Water Pik, Inc. | Laars | PW1825IN09CBA | Both Steam & Water | Natural Gas | No Match | FALSE | FALSE | 3 |  |  |  | No Match | No Match | No Match | No Match | Copper | No Match |  | No Match |  | 1825000 |  | 1825000 |  | 82 | 80 |  |  | 5 |  | 82 |  |  | Federally-Regulated Commercial & Industrial Equipment | 2001-11-21 |  |  |  | 2019-07-09
Water Pik, Inc. | Laars | PH0600EP09CBA | Water | LPG | No Match | FALSE | TRUE | 3 |  |  |  | No Match | No Match | No Match | No Match | Copper | No Match |  | No Match |  | 600000 |  | 600000 |  | 82 | 80 |  |  | 5 |  | 82 |  |  | Federally-Regulated Commercial & Industrial Equipment | 2001-05-30 |  |  |  | 2019-07-09
Water Pik, Inc. | Laars | EDN 110 | Water | Combo (Natural Gas & Oil) | Power | FALSE | FALSE | 1 |  |  |  | No Match | No Match | No Match | No Match | Copper | No Match |  | No Match |  | 108200 | [10 empty] | 85.5 | 80 | Federally-Regulated Consumer Product | 2001-11-21 |  |  |  | 2019-07-09
Water Pik, Inc. | Laars | PH1010EN09*BA | Water | Natural Gas | No Match | FALSE | TRUE | 3 |  |  |  | No Match | No Match | No Match | No Match | Copper | No Match |  | No Match |  | 1010000 |  | 252500 |  | 82 | 80 |  |  | 5 |  | 81 |  |  | Federally-Regulated Commercial & Industrial Equipment | 2001-05-16 |  |  |  | 2019-07-09
Water Pik, Inc. | Laars | HH2800EN18AC | Water | Natural Gas | No Match | FALSE | TRUE | 3 |  |  |  | No Match | No Match | No Match | No Match | Copper | No Match |  | No Match |  | 2745000 |  | 2745000 |  | 81 | 80 |  |  | 5 |  | 81 |  |  | Federally-Regulated Commercial & Industrial Equipment | 2001-05-16 |  |  |  | 2019-07-09
Water Pik, Inc. | Laars | HH0500EP09CBA | Water | LPG | No Match | FALSE | TRUE | 3 |  |  |  | No Match | No Match | No Match | No Match | Copper | No Match |  | No Match |  | 500000 |  | 500000 |  | 82 | 80 |  |  | 5 |  | 82 |  |  | Federally-Regulated Commercial & Industrial Equipment | 2001-05-30 |  |  |  | 2019-07-09
Water Pik, Inc. | Laars | PH0500IP09*BA | Water | LPG | No Match | FALSE | FALSE | 3 |  |  |  | No Match | No Match | No Match | No Match | Copper | No Match |  | No Match |  | 500000 |  | 125000 |  | 82 | 80 |  |  | 5 |  | 82 |  |  | Federally-Regulated Commercial & Industrial Equipment | 2001-05-30 |  |  |  | 2019-07-09
Water Pik, Inc. | Laars | PH1200IP09*BA | Water | LPG | No Match | FALSE | FALSE | 3 |  |  |  | No Match | No Match | No Match | No Match | Copper | No Match |  | No Match |  | 1200000 |  | 300000 |  | 82 | 80 |  |  | 5 |  | 82 |  |  | Federally-Regulated Commercial & Industrial Equipment | 2001-05-30 |  |  |  | 2019-07-09
Water Pik, Inc. | Laars | HH3600EP18CC | Water | LPG | No Match | FALSE | TRUE | 3 |  |  |  | No Match | No Match | No Match | No Match | Copper | No Match |  | No Match |  | 3645000 |  | 3645000 |  | 81 | 80 |  |  | 5 |  | 81 |  |  | Federally-Regulated Commercial & Industrial Equipment | 2001-05-30 |  |  |  | 2019-07-09
Water Pik, Inc. | Laars | VW3200EP18CC | Both Steam & Water | LPG | No Match | FALSE | TRUE | 3 |  |  |  | No Match | No Match | No Match | No Match | Copper | No Match |  | No Match |  | 3150000 |  | 3150000 |  | 81 | 80 |  |  | 5 |  | 81 |  |  | Federally-Regulated Commercial & Industrial Equipment | 2001-11-21 |  |  |  | 2019-07-09
Water Pik, Inc. | Laars | RHCH2400N******* | Both Steam & Water | Natural Gas | Power | FALSE | TRUE | 3 |  |  |  | No Match | No Match | No Match | No Match | Copper | No Match |  | No Match |  | 2400000 |  | 1200000 |  | 85 | 80 |  |  | 12 |  | 88 |  |  | Federally-Regulated Commercial & Industrial Equipment | 2002-08-22 |  |  |  | 2019-07-09
Water Pik, Inc. | Laars | VW0600IP04*1A | Both Steam & Water | LPG | No Match | FALSE | FALSE | 3 |  |  |  | No Match | No Match | No Match | No Match | Copper | No Match |  | No Match |  | 600000 |  | 150000 |  | 81 | 80 |  |  | 5 |  | 81 |  |  | Federally-Regulated Commercial & Industrial Equipment | 2001-11-21 |  |  |  | 2019-07-09
Water Pik, Inc. | Laars | VW1430IP09*BA | Both Steam & Water | LPG | No Match | FALSE | FALSE | 3 |  |  |  | No Match | No Match | No Match | No Match | Copper | No Match |  | No Match |  | 1430000 |  | 357500 |  | 82 | 80 |  |  | 5 |  | 82 |  |  | Federally-Regulated Commercial & Industrial Equipment | 2001-11-21 |  |  |  | 2019-07-09
Water Pik, Inc. | Laars | VW2800EP18CC | Both Steam & Water | Natural Gas | No Match | FALSE | TRUE | 3 |  |  |  | No Match | No Match | No Match | No Match | Copper | No Match |  | No Match |  | 2745000 |  | 2745000 |  | 81 | 80 |  |  | 5 |  | 81 |  |  | Federally-Regulated Commercial & Industrial Equipment | 2001-11-21 |  |  |  | 2019-07-09
Water Pik, Inc. | Laars | HH2800EP18CC | Water | LPG | No Match | FALSE | TRUE | 3 |  |  |  | No Match | No Match | No Match | No Match | Copper | No Match |  | No Match |  | 2745000 |  | 2745000 |  | 81 | 80 |  |  | 5 |  | 81 |  |  | Federally-Regulated Commercial & Industrial Equipment | 2001-05-30 |  |  |  | 2019-07-09
Water Pik, Inc. | Laars | PW0715IN09*BA | Both Steam & Water | Natural Gas | No Match | FALSE | FALSE | 3 |  |  |  | No Match | No Match | No Match | No Match | Copper | No Match |  | No Match |  | 715000 |  | 178750 |  | 82 | 80 |  |  | 5 |  | 82 |  |  | Federally-Regulated Commercial & Industrial Equipment | 2001-11-21 |  |  |  | 2019-07-09
Water Pik, Inc. | Laars | HH1825IP04*1A | Water | LPG | No Match | FALSE | FALSE | 3 |  |  |  | No Match | No Match | No Match | No Match | Copper | No Match |  | No Match |  | 1825000 |  | 456250 |  | 81 | 80 |  |  | 5 |  | 81 |  |  | Federally-Regulated Commercial & Industrial Equipment | 2001-05-30 |  |  |  | 2019-07-09
Water Pik, Inc. | Laars | PH0500IN04*BA | Water | Natural Gas | No Match | FALSE | FALSE | 3 |  |  |  | No Match | No Match | No Match | No Match | Copper | No Match |  | No Match |  | 500000 |  | 125000 |  | 82 | 80 |  |  | 5 |  | 82 |  |  | Federally-Regulated Commercial & Industrial Equipment | 2001-05-30 |  |  |  | 2019-07-09
Water Pik, Inc. | Laars | VW1670EN09*BA | Both Steam & Water | Natural Gas | No Match | FALSE | TRUE | 3 |  |  |  | No Match | No Match | No Match | No Match | Copper | No Match |  | No Match |  | 1670000 |  | 417500 |  | 82 | 80 |  |  | 5 |  | 82 |  |  | Federally-Regulated Commercial & Industrial Equipment | 2001-11-21 |  |  |  | 2019-07-09
Water Pik, Inc. | Laars | PH0715IP09*1A | Water | LPG | No Match | FALSE | FALSE | 3 |  |  |  | No Match | No Match | No Match | No Match | Copper | No Match |  | No Match |  | 715000 |  | 178750 |  | 81 | 80 |  |  | 5 |  | 81 |  |  | Federally-Regulated Commercial & Industrial Equipment | 2001-05-30 |  |  |  | 2019-07-09
Water Pik, Inc. | Laars | VW0520MP20***** | Both Steam & Water | LPG | Power | FALSE | FALSE | 3 |  |  |  | No Match | No Match | No Match | No Match | Copper | No Match |  | No Match |  | 520000 |  | 520000 |  | 85 | 80 |  |  | 5 |  | 83 |  |  | Federally-Regulated Commercial & Industrial Equipment | 2001-11-21 |  |  |  | 2019-07-09
Water Pik, Inc. | Laars | JVS100PD(I/L) | Water | LPG | No Match | FALSE | FALSE | 1 |  |  |  | No Match | No Match | No Match | No Match | Copper | No Match |  | No Match |  | 100000 | [10 empty] | 85 | 80 | Federally-Regulated Consumer Product | 2001-11-21 |  |  |  | 2019-07-09
Water Pik, Inc. | Laars | PW0850EP09*BA | Both Steam & Water | LPG | No Match | FALSE | TRUE | 3 |  |  |  | No Match | No Match | No Match | No Match | Copper | No Match |  | No Match |  | 850000 |  | 212850 |  | 82 | 80 |  |  | 5 |  | 82 |  |  | Federally-Regulated Commercial & Industrial Equipment | 2001-11-21 |  |  |  | 2019-07-09
Water Pik, Inc. | Laars | HH1010EP09*BA | Water | LPG | No Match | FALSE | TRUE | 3 |  |  |  | No Match | No Match | No Match | No Match | Copper | No Match |  | No Match |  | 1010000 |  | 252500 |  | 82 | 80 |  |  | 5 |  | 82 |  |  | Federally-Regulated Commercial & Industrial Equipment | 2001-05-30 |  |  |  | 2019-07-09
Water Pik, Inc. | Laars | HH3500IP18C* | Water | LPG | No Match | FALSE | FALSE | 3 |  |  |  | No Match | No Match | No Match | No Match | Copper | No Match |  | No Match |  | 3500000 |  | 3500000 |  | 82 | 80 |  |  | 5 |  | 82 |  |  | Federally-Regulated Commercial & Industrial Equipment | 2001-05-30 |  |  |  | 2019-07-09
Water Pik, Inc. | Laars | PW1430IP04*BA | Both Steam & Water | LPG | No Match | FALSE | FALSE | 3 |  |  |  | No Match | No Match | No Match | No Match | Copper | No Match |  | No Match |  | 1430000 |  | 357500 |  | 82 | 80 |  |  | 5 |  | 82 |  |  | Federally-Regulated Commercial & Industrial Equipment | 2001-11-21 |  |  |  | 2019-07-09
Water Pik, Inc. | Laars | PW1010IP09CBA | Both Steam & Water | LPG | No Match | FALSE | FALSE | 3 |  |  |  | No Match | No Match | No Match | No Match | Copper | No Match |  | No Match |  | 1010000 |  | 1010000 |  | 82 | 80 |  |  | 5 |  | 82 |  |  | Federally-Regulated Commercial & Industrial Equipment | 2001-11-21 |  |  |  | 2019-07-09
Water Pik, Inc. | Laars | HH0850EN09CBA | Water | Natural Gas | No Match | FALSE | TRUE | 3 |  |  |  | No Match | No Match | No Match | No Match | Copper | No Match |  | No Match |  | 850000 |  | 850000 |  | 82 | 80 |  |  | 5 |  | 82 |  |  | Federally-Regulated Commercial & Industrial Equipment | 2001-05-16 |  |  |  | 2019-07-09
Water Pik, Inc. | Laars | MAX 165 | Water | Oil | No Match | TRUE | FALSE | 1 |  |  |  | No Match | No Match | No Match | No Match | Other | No Match |  | No Match |  | 229600 | [10 empty] | 85 | 80 | Federally-Regulated Consumer Product | 2001-10-11 |  |  |  | 2019-07-09
Water Pik, Inc. | Laars | VW1825EN04*BA | Both Steam & Water | Natural Gas | No Match | FALSE | TRUE | 3 |  |  |  | No Match | No Match | No Match | No Match | Copper | No Match |  | No Match |  | 1825000 |  | 456250 |  | 82 | 80 |  |  | 5 |  | 82 |  |  | Federally-Regulated Commercial & Industrial Equipment | 2001-11-21 |  |  |  | 2019-07-09
Water Pik, Inc. | Laars | HH1010IN09*BA | Water | Natural Gas | No Match | FALSE | FALSE | 3 |  |  |  | No Match | No Match | No Match | No Match | Copper | No Match |  | No Match |  | 1010000 |  | 252500 |  | 82 | 80 |  |  | 5 |  | 82 |  |  | Federally-Regulated Commercial & Industrial Equipment | 2001-05-30 |  |  |  | 2019-07-09
Water Pik, Inc. | Laars | PW0600EN09CBA | Both Steam & Water | Natural Gas | No Match | FALSE | TRUE | 3 |  |  |  | No Match | No Match | No Match | No Match | Copper | No Match |  | No Match |  | 600000 |  | 600000 |  | 82 | 80 |  |  | 5 |  | 82 |  |  | Federally-Regulated Commercial & Industrial Equipment | 2001-11-21 |  |  |  | 2019-07-09
Water Pik, Inc. | Laars | PW1000MN20****** | Both Steam & Water | Natural Gas | Power | FALSE | TRUE | 3 |  |  |  | No Match | No Match | No Match | No Match | Copper | No Match |  | No Match |  | 1000000 |  | 1000000 |  | 83 | 80 |  |  | 5 |  | 83 |  |  | Federally-Regulated Commercial & Industrial Equipment | 2001-11-21 |  |  |  | 2019-07-09
Water Pik, Inc. | Laars | HH0625MP20***** | Water | LPG | Power | FALSE | FALSE | 3 |  |  |  | No Match | No Match | No Match | No Match | Copper | No Match |  | No Match |  | 625000 |  | 625000 |  | 85 | 80 |  |  | 5 |  | 83 |  |  | Federally-Regulated Commercial & Industrial Equipment | 2001-05-16 |  |  |  | 2019-07-09
Water Pik, Inc. | Laars | HH0715IN04*BA | Water | Natural Gas | No Match | FALSE | FALSE | 3 |  |  |  | No Match | No Match | No Match | No Match | Copper | No Match |  | No Match |  | 715000 |  | 178750 |  | 82 | 80 |  |  | 5 |  | 82 |  |  | Federally-Regulated Commercial & Industrial Equipment | 2001-05-30 |  |  |  | 2019-07-09
Water Pik, Inc. | Laars | PW0500EN09CBA | Both Steam & Water | Natural Gas | No Match | FALSE | TRUE | 3 |  |  |  | No Match | No Match | No Match | No Match | Copper | No Match |  | No Match |  | 500000 |  | 500000 |  | 82 | 80 |  |  | 5 |  | 82 |  |  | Federally-Regulated Commercial & Industrial Equipment | 2001-11-21 |  |  |  | 2019-07-09
Water Pik, Inc. | Laars | PH0600EN09*BA | Water | Natural Gas | No Match | FALSE | TRUE | 3 |  |  |  | No Match | No Match | No Match | No Match | Copper | No Match |  | No Match |  | 600000 |  | 150000 |  | 82 | 80 |  |  | 5 |  | 82 |  |  | Federally-Regulated Commercial & Industrial Equipment | 2001-05-16 |  |  |  | 2019-07-09
Water Pik, Inc. | Laars | PW1200IN04*BA | Both Steam & Water | Natural Gas | No Match | FALSE | FALSE | 3 |  |  |  | No Match | No Match | No Match | No Match | Copper | No Match |  | No Match |  | 1200000 |  | 300000 |  | 82 | 80 |  |  | 5 |  | 82 |  |  | Federally-Regulated Commercial & Industrial Equipment | 2001-11-21 |  |  |  | 2019-07-09
Water Pik, Inc. | Laars | PW1010IP09C1A | Both Steam & Water | LPG | No Match | FALSE | FALSE | 3 |  |  |  | No Match | No Match | No Match | No Match | Copper | No Match |  | No Match |  | 1010000 |  | 1010000 |  | 81 | 80 |  |  | 5 |  | 81 |  |  | Federally-Regulated Commercial & Industrial Equipment | 2001-11-21 |  |  |  | 2019-07-09
Water Pik, Inc. | Laars | VW0715IN09CBA | Both Steam & Water | Natural Gas | No Match | FALSE | FALSE | 3 |  |  |  | No Match | No Match | No Match | No Match | Copper | No Match |  | No Match |  | 715000 |  | 715000 |  | 82 | 80 |  |  | 5 |  | 82 |  |  | Federally-Regulated Commercial & Industrial Equipment | 2001-11-21 |  |  |  | 2019-07-09
Water Pik, Inc. | Laars | HH0500IP09*BA | Water | LPG | No Match | FALSE | FALSE | 3 |  |  |  | No Match | No Match | No Match | No Match | Copper | No Match |  | No Match |  | 500000 |  | 125000 |  | 82 | 80 |  |  | 5 |  | 82 |  |  | Federally-Regulated Commercial & Industrial Equipment | 2001-05-30 |  |  |  | 2019-07-09
Water Pik, Inc. | Laars | PW1000MP20****** | Both Steam & Water | LPG | Power | FALSE | TRUE | 3 |  |  |  | No Match | No Match | No Match | No Match | Copper | No Match |  | No Match |  | 1000000 |  | 1000000 |  | 83 | 80 |  |  | 5 |  | 83 |  |  | Federally-Regulated Commercial & Industrial Equipment | 2001-11-21 |  |  |  | 2019-07-09
Water Pik, Inc. | Laars | PW1825IP04*BA | Both Steam & Water | LPG | No Match | FALSE | FALSE | 3 |  |  |  | No Match | No Match | No Match | No Match | Copper | No Match |  | No Match |  | 1825000 |  | 456250 |  | 82 | 80 |  |  | 5 |  | 82 |  |  | Federally-Regulated Commercial & Industrial Equipment | 2001-11-21 |  |  |  | 2019-07-09
Water Pik, Inc. | Laars | MAX 140 | Water | Oil | No Match | TRUE | FALSE | 1 |  |  |  | No Match | No Match | No Match | No Match | Other | No Match |  | No Match |  | 198800 | [10 empty] | 86.4 | 80 | Federally-Regulated Consumer Product | 2001-10-11 |  |  |  | 2019-07-09
Water Pik, Inc. | Laars | VW0400CN30*B | Both Steam & Water | Natural Gas | No Match | FALSE | TRUE | 3 |  |  |  | No Match | No Match | No Match | No Match | Copper | No Match |  | No Match |  | 399000 |  | 100000 |  | 82 | 80 |  |  | 5 |  | 82 |  |  | Federally-Regulated Commercial & Industrial Equipment | 2001-11-21 |  |  |  | 2019-07-09
Water Pik, Inc. | Laars | PW0850IN04*1A | Both Steam & Water | Natural Gas | No Match | FALSE | FALSE | 3 |  |  |  | No Match | No Match | No Match | No Match | Copper | No Match |  | No Match |  | 850000 |  | 212850 |  | 81 | 80 |  |  | 5 |  | 81 |  |  | Federally-Regulated Commercial & Industrial Equipment | 2001-11-21 |  |  |  | 2019-07-09
Water Pik, Inc. | Laars | PH0500IP09CBA | Water | LPG | No Match | FALSE | FALSE | 3 |  |  |  | No Match | No Match | No Match | No Match | Copper | No Match |  | No Match |  | 500000 |  | 500000 |  | 82 | 80 |  |  | 5 |  | 82 |  |  | Federally-Regulated Commercial & Industrial Equipment | 2001-05-30 |  |  |  | 2019-07-09
Water Pik, Inc. | Laars | HH0775MP20****** | Water | LPG | Power | FALSE | TRUE | 3 |  |  |  | No Match | No Match | No Match | No Match | Copper | No Match |  | No Match |  | 775000 |  | 775000 |  | 83 | 80 |  |  | 5 |  | 83 |  |  | Federally-Regulated Commercial & Industrial Equipment | 2001-05-16 |  |  |  | 2019-07-09
Water Pik, Inc. | Laars | VW2450IP18A* | Both Steam & Water | LPG | No Match | FALSE | FALSE | 3 |  |  |  | No Match | No Match | No Match | No Match | Copper | No Match |  | No Match |  | 2450000 |  | 2450000 |  | 82 | 80 |  |  | 5 |  | 82 |  |  | Federally-Regulated Commercial & Industrial Equipment | 2001-11-21 |  |  |  | 2019-07-09
Water Pik, Inc. | Laars | VW1825IN04*1A | Both Steam & Water | Natural Gas | No Match | FALSE | FALSE | 3 |  |  |  | No Match | No Match | No Match | No Match | Copper | No Match |  | No Match |  | 1825000 |  | 456250 |  | 81 | 80 |  |  | 5 |  | 81 |  |  | Federally-Regulated Commercial & Industrial Equipment | 2001-11-21 |  |  |  | 2019-07-09
Water Pik, Inc. | Laars | DMAX 120 | Water | Oil | No Match | TRUE | FALSE | 1 |  |  |  | No Match | No Match | No Match | No Match | Other | No Match |  | No Match |  | 168000 | [10 empty] | 86 | 80 | Federally-Regulated Consumer Product | 2001-10-11 |  |  |  | 2019-07-09
Water Pik, Inc. | Laars | JVH050PD(I/L) | Water | LPG | No Match | FALSE | FALSE | 1 |  |  |  | No Match | No Match | No Match | No Match | Copper | No Match |  | No Match |  | 50000 | [10 empty] | 82 | 80 | Federally-Regulated Consumer Product | 2001-11-21 |  |  |  | 2019-07-09
Water Pik, Inc. | Laars | PW0320MN20****** | Both Steam & Water | Natural Gas | Power | FALSE | TRUE | 3 |  |  |  | No Match | No Match | No Match | No Match | Copper | No Match |  | No Match |  | 320000 |  | 320000 |  | 83 | 80 |  |  | 5 |  | 83 |  |  | Federally-Regulated Commercial & Industrial Equipment | 2001-11-21 |  |  |  | 2019-07-09
Water Pik, Inc. | Laars | PNCH0750N******* | Water | Natural Gas | Induced Draft | FALSE | TRUE | 3 |  |  |  | None | None | Non-Condensing | Step Modulating | Copper | Single-Speed |  | Standard |  | 749970 | 630000 | 249990 |  | 85 | 80 | 85 | [6 empty] | Federally-Regulated Commercial & Industrial Equipment | 2004-11-05 |  |  |  | 2019-07-09
Water Pik, Inc. | Laars | HH2000IP18A* | Water | LPG | No Match | FALSE | FALSE | 3 |  |  |  | No Match | No Match | No Match | No Match | Copper | No Match |  | No Match |  | 1999900 |  | 1999900 |  | 82 | 80 |  |  | 5 |  | 82 |  |  | Federally-Regulated Commercial & Industrial Equipment | 2001-05-30 |  |  |  | 2019-07-09
Water Pik, Inc. | Laars | PH1670EN04*BA | Water | Natural Gas | No Match | FALSE | TRUE | 3 |  |  |  | No Match | No Match | No Match | No Match | Copper | No Match |  | No Match |  | 1670000 |  | 417500 |  | 82 | 80 |  |  | 5 |  | 82 |  |  | Federally-Regulated Commercial & Industrial Equipment | 2001-05-16 |  |  |  | 2019-07-09
Water Pik, Inc. | Laars | HH0400MP20***** | Water | LPG | Power | FALSE | FALSE | 3 |  |  |  | No Match | No Match | No Match | No Match | Copper | No Match |  | No Match |  | 399000 |  | 399000 |  | 85 | 80 |  |  | 5 |  | 83 |  |  | Federally-Regulated Commercial & Industrial Equipment | 2001-05-16 |  |  |  | 2019-07-09
Water Pik, Inc. | Laars | HH0600EP04*BA | Water | LPG | No Match | FALSE | TRUE | 3 |  |  |  | No Match | No Match | No Match | No Match | Copper | No Match |  | No Match |  | 600000 |  | 150000 |  | 82 | 80 |  |  | 5 |  | 82 |  |  | Federally-Regulated Commercial & Industrial Equipment | 2001-05-30 |  |  |  | 2019-07-09
Water Pik, Inc. | Laars | VW1010EP04*BA | Both Steam & Water | LPG | No Match | FALSE | TRUE | 3 |  |  |  | No Match | No Match | No Match | No Match | Copper | No Match |  | No Match |  | 1010000 |  | 252500 |  | 82 | 80 |  |  | 5 |  | 82 |  |  | Federally-Regulated Commercial & Industrial Equipment | 2001-11-21 |  |  |  | 2019-07-09
Water Pik, Inc. | Laars | PH0500IN09*BA | Water | Natural Gas | No Match | FALSE | FALSE | 3 |  |  |  | No Match | No Match | No Match | No Match | Copper | No Match |  | No Match |  | 500000 |  | 125000 |  | 82 | 80 |  |  | 5 |  | 82 |  |  | Federally-Regulated Commercial & Industrial Equipment | 2001-05-30 |  |  |  | 2019-07-09
Water Pik, Inc. | Laars | HH1670IP04*BA | Water | LPG | No Match | FALSE | FALSE | 3 |  |  |  | No Match | No Match | No Match | No Match | Copper | No Match |  | No Match |  | 1670000 |  | 417500 |  | 82 | 80 |  |  | 5 |  | 82 |  |  | Federally-Regulated Commercial & Industrial Equipment | 2001-05-30 |  |  |  | 2019-07-09
Water Pik, Inc. | Laars | PH1825IP04*1A | Water | LPG | No Match | FALSE | FALSE | 3 |  |  |  | No Match | No Match | No Match | No Match | Copper | No Match |  | No Match |  | 1825000 |  | 456250 |  | 81 | 80 |  |  | 5 |  | 81 |  |  | Federally-Regulated Commercial & Industrial Equipment | 2001-05-30 |  |  |  | 2019-07-09
Water Pik, Inc. | Laars | HH0715IN09C1A | Water | Natural Gas | No Match | FALSE | FALSE | 3 |  |  |  | No Match | No Match | No Match | No Match | Copper | No Match |  | No Match |  | 715000 |  | 715000 |  | 81 | 80 |  |  | 5 |  | 81 |  |  | Federally-Regulated Commercial & Industrial Equipment | 2001-05-16 |  |  |  | 2019-07-09
Water Pik, Inc. | Laars | PH0775MN20***** | Water | Natural Gas | Power | FALSE | FALSE | 3 |  |  |  | No Match | No Match | No Match | No Match | Copper | No Match |  | No Match |  | 775000 |  | 775000 |  | 85 | 80 |  |  | 5 |  | 83 |  |  | Federally-Regulated Commercial & Industrial Equipment | 2001-11-21 |  |  |  | 2019-07-09
Water Pik, Inc. | Laars | PW1000MP20***** | Both Steam & Water | LPG | Power | FALSE | FALSE | 3 |  |  |  | No Match | No Match | No Match | No Match | Copper | No Match |  | No Match |  | 1000000 |  | 1000000 |  | 85 | 80 |  |  | 5 |  | 83 |  |  | Federally-Regulated Commercial & Industrial Equipment | 2001-11-21 |  |  |  | 2019-07-09
Water Pik, Inc. | Laars | HH1825IN04*BA | Water | Natural Gas | No Match | FALSE | FALSE | 3 |  |  |  | No Match | No Match | No Match | No Match | Copper | No Match |  | No Match |  | 1825000 |  | 456250 |  | 82 | 80 |  |  | 5 |  | 82 |  |  | Federally-Regulated Commercial & Industrial Equipment | 2001-05-30 |  |  |  | 2019-07-09
Water Pik, Inc. | Laars | HH1825IP09*1A | Water | LPG | No Match | FALSE | FALSE | 3 |  |  |  | No Match | No Match | No Match | No Match | Copper | No Match |  | No Match |  | 1825000 |  | 456250 |  | 81 | 80 |  |  | 5 |  | 81 |  |  | Federally-Regulated Commercial & Industrial Equipment | 2001-05-30 |  |  |  | 2019-07-09
Water Pik, Inc. | Laars | PW0715IP04*1A | Both Steam & Water | LPG | No Match | FALSE | FALSE | 3 |  |  |  | No Match | No Match | No Match | No Match | Copper | No Match |  | No Match |  | 715000 |  | 178750 |  | 81 | 80 |  |  | 5 |  | 81 |  |  | Federally-Regulated Commercial & Industrial Equipment | 2001-11-21 |  |  |  | 2019-07-09
Water Pik, Inc. | Laars | VW1670EP09*BA | Both Steam & Water | LPG | No Match | FALSE | TRUE | 3 |  |  |  | No Match | No Match | No Match | No Match | Copper | No Match |  | No Match |  | 1670000 |  | 417500 |  | 82 | 80 |  |  | 5 |  | 82 |  |  | Federally-Regulated Commercial & Industrial Equipment | 2001-11-21 |  |  |  | 2019-07-09
Water Pik, Inc. | Laars | PW1200EP09CBA | Both Steam & Water | LPG | No Match | FALSE | TRUE | 3 |  |  |  | No Match | No Match | No Match | No Match | Copper | No Match |  | No Match |  | 1200000 |  | 1200000 |  | 82 | 80 |  |  | 5 |  | 82 |  |  | Federally-Regulated Commercial & Industrial Equipment | 2001-11-21 |  |  |  | 2019-07-09
Water Pik, Inc. | Laars | VW4050IP18C* | Both Steam & Water | LPG | No Match | FALSE | FALSE | 3 |  |  |  | No Match | No Match | No Match | No Match | Copper | No Match |  | No Match |  | 4050000 |  | 4050000 |  | 82 | 80 |  |  | 5 |  | 82 |  |  | Federally-Regulated Commercial & Industrial Equipment | 2001-11-21 |  |  |  | 2019-07-09
Water Pik, Inc. | Laars | NP 110 | Water | Oil | No Match | TRUE | FALSE | 1 |  |  |  | No Match | No Match | No Match | No Match | Other | No Match |  | No Match |  | 155400 | [10 empty] | 83.1 | 80 | Federally-Regulated Consumer Product | 2001-10-11 |  |  |  | 2019-07-09
Water Pik, Inc. | Laars | PH1010EP09*BA | Water | LPG | No Match | FALSE | TRUE | 3 |  |  |  | No Match | No Match | No Match | No Match | Copper | No Match |  | No Match |  | 1010000 |  | 252500 |  | 82 | 80 |  |  | 5 |  | 82 |  |  | Federally-Regulated Commercial & Industrial Equipment | 2001-05-30 |  |  |  | 2019-07-09
Water Pik, Inc. | Laars | HH5000IP18C* | Water | LPG | No Match | FALSE | FALSE | 3 |  |  |  | No Match | No Match | No Match | No Match | Copper | No Match |  | No Match |  | 5000000 |  | 5000000 |  | 82 | 80 |  |  | 5 |  | 82 |  |  | Federally-Regulated Commercial & Industrial Equipment | 2001-05-30 |  |  |  | 2019-07-09
Water Pik, Inc. | Laars | PH1200EN04*BA | Water | Natural Gas | No Match | FALSE | TRUE | 3 |  |  |  | No Match | No Match | No Match | No Match | Copper | No Match |  | No Match |  | 1200000 |  | 300000 |  | 82 | 80 |  |  | 5 |  | 82 |  |  | Federally-Regulated Commercial & Industrial Equipment | 2001-05-16 |  |  |  | 2019-07-09
Water Pik, Inc. | Laars | HH0715EP04*BA | Water | LPG | No Match | FALSE | TRUE | 3 |  |  |  | No Match | No Match | No Match | No Match | Copper | No Match |  | No Match |  | 715000 |  | 178750 |  | 82 | 80 |  |  | 5 |  | 82 |  |  | Federally-Regulated Commercial & Industrial Equipment | 2001-05-30 |  |  |  | 2019-07-09
Water Pik, Inc. | Laars | PH0600IN04*BA | Water | Natural Gas | No Match | FALSE | FALSE | 3 |  |  |  | No Match | No Match | No Match | No Match | Copper | No Match |  | No Match |  | 600000 |  | 150000 |  | 82 | 80 |  |  | 5 |  | 82 |  |  | Federally-Regulated Commercial & Industrial Equipment | 2001-05-30 |  |  |  | 2019-07-09
Water Pik, Inc. | Laars | HH0500IP04*BA | Water | LPG | No Match | FALSE | FALSE | 3 |  |  |  | No Match | No Match | No Match | No Match | Copper | No Match |  | No Match |  | 500000 |  | 125000 |  | 82 | 80 |  |  | 5 |  | 82 |  |  | Federally-Regulated Commercial & Industrial Equipment | 2001-05-30 |  |  |  | 2019-07-09
Water Pik, Inc. | Laars | PH1825IP04*BA | Water | LPG | No Match | FALSE | FALSE | 3 |  |  |  | No Match | No Match | No Match | No Match | Copper | No Match |  | No Match |  | 1825000 |  | 456250 |  | 82 | 80 |  |  | 5 |  | 82 |  |  | Federally-Regulated Commercial & Industrial Equipment | 2001-05-30 |  |  |  | 2019-07-09
Water Pik, Inc. | Laars | PW0715EP09*BA | Both Steam & Water | LPG | No Match | FALSE | TRUE | 3 |  |  |  | No Match | No Match | No Match | No Match | Copper | No Match |  | No Match |  | 715000 |  | 178750 |  | 82 | 80 |  |  | 5 |  | 82 |  |  | Federally-Regulated Commercial & Industrial Equipment | 2001-11-21 |  |  |  | 2019-07-09
Water Pik, Inc. | Laars | VW0175CN30*B | Both Steam & Water | Natural Gas | No Match | FALSE | TRUE | 1 |  |  |  | No Match | No Match | No Match | No Match | Copper | No Match |  | No Match |  | 175000 | [10 empty] | 82 | 80 | Federally-Regulated Consumer Product | 2001-11-21 |  |  |  | 2019-07-09
Water Pik, Inc. | Laars | HC125 | Water | Oil | No Match | TRUE | FALSE | 1 |  |  |  | No Match | No Match | No Match | No Match | Other | No Match |  | No Match |  | 140000 | [10 empty] | 84 | 80 | Federally-Regulated Consumer Product | 2001-10-11 |  |  |  | 2019-07-09
Water Pik, Inc. | Laars | PW0850EN04*BA | Both Steam & Water | Natural Gas | No Match | FALSE | TRUE | 3 |  |  |  | No Match | No Match | No Match | No Match | Copper | No Match |  | No Match |  | 850000 |  | 212850 |  | 82 | 80 |  |  | 5 |  | 82 |  |  | Federally-Regulated Commercial & Industrial Equipment | 2001-11-21 |  |  |  | 2019-07-09
Water Pik, Inc. | Laars | VW1010EN04*BA | Both Steam & Water | Natural Gas | No Match | FALSE | TRUE | 3 |  |  |  | No Match | No Match | No Match | No Match | Copper | No Match |  | No Match |  | 1010000 |  | 252500 |  | 82 | 80 |  |  | 5 |  | 82 |  |  | Federally-Regulated Commercial & Industrial Equipment | 2001-11-21 |  |  |  | 2019-07-09
Water Pik, Inc. | Laars | JVH225ND(I/L) | Water | Natural Gas | No Match | FALSE | FALSE | 1 |  |  |  | No Match | No Match | No Match | No Match | Copper | No Match |  | No Match |  | 225000 | [10 empty] | 81.5 | 80 | Federally-Regulated Consumer Product | 2001-11-21 |  |  |  | 2019-07-09
Water Pik, Inc. | Laars | PH1670IP09*BA | Water | LPG | No Match | FALSE | FALSE | 3 |  |  |  | No Match | No Match | No Match | No Match | Copper | No Match |  | No Match |  | 1670000 |  | 417500 |  | 82 | 80 |  |  | 5 |  | 82 |  |  | Federally-Regulated Commercial & Industrial Equipment | 2001-05-30 |  |  |  | 2019-07-09
Water Pik, Inc. | Laars | PW0850EP09CBA | Both Steam & Water | LPG | No Match | FALSE | TRUE | 3 |  |  |  | No Match | No Match | No Match | No Match | Copper | No Match |  | No Match |  | 850000 |  | 850000 |  | 82 | 80 |  |  | 5 |  | 82 |  |  | Federally-Regulated Commercial & Industrial Equipment | 2001-11-21 |  |  |  | 2019-07-09
Water Pik, Inc. | Laars | PNCH2000N******* | Water | Natural Gas | Induced Draft | FALSE | TRUE | 3 |  |  |  | None | None | Non-Condensing | Step Modulating | Copper | Single-Speed | 1 | Standard |  | 1999920 | 1679933 | 666640 |  | 85.1 | 80 | 85.1 | [6 empty] | Federally-Regulated Commercial & Industrial Equipment | 2004-11-05 |  |  |  | 2019-07-09
Water Pik, Inc. | Laars | PH1430IN04*1A | Water | Natural Gas | No Match | FALSE | FALSE | 3 |  |  |  | No Match | No Match | No Match | No Match | Copper | No Match |  | No Match |  | 1430000 |  | 357500 |  | 81 | 80 |  |  | 5 |  | 81 |  |  | Federally-Regulated Commercial & Industrial Equipment | 2001-05-16 |  |  |  | 2019-07-09
Water Pik, Inc. | Laars | HH0850IP09CBA | Water | LPG | No Match | FALSE | FALSE | 3 |  |  |  | No Match | No Match | No Match | No Match | Copper | No Match |  | No Match |  | 850000 |  | 850000 |  | 82 | 80 |  |  | 5 |  | 82 |  |  | Federally-Regulated Commercial & Industrial Equipment | 2001-05-30 |  |  |  | 2019-07-09
Water Pik, Inc. | Laars | PW1825EP09CBA | Both Steam & Water | LPG | No Match | FALSE | TRUE | 3 |  |  |  | No Match | No Match | No Match | No Match | Copper | No Match |  | No Match |  | 1825000 |  | 1825000 |  | 82 | 80 |  |  | 5 |  | 82 |  |  | Federally-Regulated Commercial & Industrial Equipment | 2001-11-21 |  |  |  | 2019-07-09
Water Pik, Inc. | Laars | VW0850EN04*BA | Both Steam & Water | Natural Gas | No Match | FALSE | TRUE | 3 |  |  |  | No Match | No Match | No Match | No Match | Copper | No Match |  | No Match |  | 850000 |  | 212850 |  | 82 | 80 |  |  | 5 |  | 82 |  |  | Federally-Regulated Commercial & Industrial Equipment | 2001-11-21 |  |  |  | 2019-07-09
Water Pik, Inc. | Laars | PH1430EN21*N* | Water | Natural Gas | No Match | FALSE | TRUE | 3 |  |  |  | No Match | No Match | No Match | No Match | Copper | No Match |  | No Match |  | 1430000 |  | 357500 |  | 82 | 80 |  |  | 5 |  | 82 |  |  | Federally-Regulated Commercial & Industrial Equipment | 2001-11-21 |  |  |  | 2019-07-09
Water Pik, Inc. | Laars | VW1825IN09*1A | Both Steam & Water | Natural Gas | No Match | FALSE | FALSE | 3 |  |  |  | No Match | No Match | No Match | No Match | Copper | No Match |  | No Match |  | 1825000 |  | 456250 |  | 81 | 80 |  |  | 5 |  | 81 |  |  | Federally-Regulated Commercial & Industrial Equipment | 2001-11-21 |  |  |  | 2019-07-09
Water Pik, Inc. | Laars | VW1825IP09*BA | Both Steam & Water | LPG | No Match | FALSE | FALSE | 3 |  |  |  | No Match | No Match | No Match | No Match | Copper | No Match |  | No Match |  | 1825000 |  | 456250 |  | 82 | 80 |  |  | 5 |  | 82 |  |  | Federally-Regulated Commercial & Industrial Equipment | 2001-11-21 |  |  |  | 2019-07-09
Water Pik, Inc. | Laars | PW1670IP09*BA | Both Steam & Water | LPG | No Match | FALSE | FALSE | 3 |  |  |  | No Match | No Match | No Match | No Match | Copper | No Match |  | No Match |  | 1670000 |  | 417500 |  | 82 | 80 |  |  | 5 |  | 82 |  |  | Federally-Regulated Commercial & Industrial Equipment | 2001-11-21 |  |  |  | 2019-07-09
Water Pik, Inc. | Laars | VW3050IP18C* | Both Steam & Water | LPG | No Match | FALSE | FALSE | 3 |  |  |  | No Match | No Match | No Match | No Match | Copper | No Match |  | No Match |  | 3050000 |  | 3050000 |  | 82 | 80 |  |  | 5 |  | 82 |  |  | Federally-Regulated Commercial & Industrial Equipment | 2001-11-21 |  |  |  | 2019-07-09
Water Pik, Inc. | Laars | HH2200EN18AC | Water | Natural Gas | No Match | FALSE | TRUE | 3 |  |  |  | No Match | No Match | No Match | No Match | Copper | No Match |  | No Match |  | 2205000 |  | 2205000 |  | 81 | 80 |  |  | 5 |  | 81 |  |  | Federally-Regulated Commercial & Industrial Equipment | 2001-05-16 |  |  |  | 2019-07-09
Water Pik, Inc. | Laars | VW0400MP20***** | Both Steam & Water | LPG | Power | FALSE | FALSE | 3 |  |  |  | No Match | No Match | No Match | No Match | Copper | No Match |  | No Match |  | 399000 |  | 399000 |  | 85 | 80 |  |  | 5 |  | 83 |  |  | Federally-Regulated Commercial & Industrial Equipment | 2001-11-21 |  |  |  | 2019-07-09
Water Pik, Inc. | Laars | VW1200IN09CBA | Both Steam & Water | Natural Gas | No Match | FALSE | FALSE | 3 |  |  |  | No Match | No Match | No Match | No Match | Copper | No Match |  | No Match |  | 1200000 |  | 1200000 |  | 82 | 80 |  |  | 5 |  | 82 |  |  | Federally-Regulated Commercial & Industrial Equipment | 2001-11-21 |  |  |  | 2019-07-09
Water Pik, Inc. | Laars | PH0850EN09CBA | Water | Natural Gas | No Match | FALSE | TRUE | 3 |  |  |  | No Match | No Match | No Match | No Match | Copper | No Match |  | No Match |  | 850000 |  | 850000 |  | 82 | 80 |  |  | 5 |  | 82 |  |  | Federally-Regulated Commercial & Industrial Equipment | 2001-05-16 |  |  |  | 2019-07-09
Water Pik, Inc. | Laars | HH2450IN18A* | Water | Natural Gas | No Match | FALSE | FALSE | 3 |  |  |  | No Match | No Match | No Match | No Match | Copper | No Match |  | No Match |  | 2450000 |  | 2450000 |  | 82 | 80 |  |  | 5 |  | 82 |  |  | Federally-Regulated Commercial & Industrial Equipment | 2001-05-16 |  |  |  | 2019-07-09
Water Pik, Inc. | Laars | PH1825EN04*BA | Water | Natural Gas | No Match | FALSE | TRUE | 3 |  |  |  | No Match | No Match | No Match | No Match | Copper | No Match |  | No Match |  | 1825000 |  | 456250 |  | 82 | 80 |  |  | 5 |  | 82 |  |  | Federally-Regulated Commercial & Industrial Equipment | 2001-05-16 |  |  |  | 2019-07-09
Water Pik, Inc. | Laars | VW4000EN18CC | Both Steam & Water | Natural Gas | No Match | FALSE | TRUE | 3 |  |  |  | No Match | No Match | No Match | No Match | Copper | No Match |  | No Match |  | 4050000 |  | 4050000 |  | 81 | 80 |  |  | 5 |  | 81 |  |  | Federally-Regulated Commercial & Industrial Equipment | 2001-11-21 |  |  |  | 2019-07-09
Water Pik, Inc. | Laars | HH4500EP18CC | Water | LPG | No Match | FALSE | TRUE | 3 |  |  |  | No Match | No Match | No Match | No Match | Copper | No Match |  | No Match |  | 4500000 |  | 4500000 |  | 81 | 80 |  |  | 5 |  | 81 |  |  | Federally-Regulated Commercial & Industrial Equipment | 2001-05-30 |  |  |  | 2019-07-09
Water Pik, Inc. | Laars | PW0715EN09CBA | Both Steam & Water | Natural Gas | No Match | FALSE | TRUE | 3 |  |  |  | No Match | No Match | No Match | No Match | Copper | No Match |  | No Match |  | 715000 |  | 715000 |  | 82 | 80 |  |  | 5 |  | 82 |  |  | Federally-Regulated Commercial & Industrial Equipment | 2001-11-21 |  |  |  | 2019-07-09
Water Pik, Inc. | Laars | VW3600EN18AC | Both Steam & Water | Natural Gas | No Match | FALSE | TRUE | 3 |  |  |  | No Match | No Match | No Match | No Match | Copper | No Match |  | No Match |  | 3645000 |  | 3645000 |  | 81 | 80 |  |  | 5 |  | 81 |  |  | Federally-Regulated Commercial & Industrial Equipment | 2001-11-21 |  |  |  | 2019-07-09
Water Pik, Inc. | Laars | HH5000IP18A* | Water | LPG | No Match | FALSE | FALSE | 3 |  |  |  | No Match | No Match | No Match | No Match | Copper | No Match |  | No Match |  | 5000000 |  | 5000000 |  | 82 | 80 |  |  | 5 |  | 82 |  |  | Federally-Regulated Commercial & Industrial Equipment | 2001-05-30 |  |  |  | 2019-07-09
Water Pik, Inc. | Laars | VW1200IN09*1A | Both Steam & Water | Natural Gas | No Match | FALSE | FALSE | 3 |  |  |  | No Match | No Match | No Match | No Match | Copper | No Match |  | No Match |  | 1200000 |  | 300000 |  | 81 | 80 |  |  | 5 |  | 81 |  |  | Federally-Regulated Commercial & Industrial Equipment | 2001-11-21 |  |  |  | 2019-07-09
Water Pik, Inc. | Laars | PH1430EN09*BA | Water | Natural Gas | No Match | FALSE | TRUE | 3 |  |  |  | No Match | No Match | No Match | No Match | Copper | No Match |  | No Match |  | 1430000 |  | 357500 |  | 82 | 80 |  |  | 5 |  | 82 |  |  | Federally-Regulated Commercial & Industrial Equipment | 2001-05-16 |  |  |  | 2019-07-09
Water Pik, Inc. | Laars | PH0715IN04*1A | Water | Natural Gas | No Match | FALSE | FALSE | 3 |  |  |  | No Match | No Match | No Match | No Match | Copper | No Match |  | No Match |  | 715000 |  | 178750 |  | 81 | 80 |  |  | 5 |  | 81 |  |  | Federally-Regulated Commercial & Industrial Equipment | 2001-05-16 |  |  |  | 2019-07-09
Water Pik, Inc. | Laars | HH0625MP20****** | Water | LPG | Power | FALSE | TRUE | 3 |  |  |  | No Match | No Match | No Match | No Match | Copper | No Match |  | No Match |  | 625000 |  | 625000 |  | 83 | 80 |  |  | 5 |  | 83 |  |  | Federally-Regulated Commercial & Industrial Equipment | 2001-05-16 |  |  |  | 2019-07-09
Water Pik, Inc. | Laars | PW1200EP09*BA | Both Steam & Water | LPG | No Match | FALSE | TRUE | 3 |  |  |  | No Match | No Match | No Match | No Match | Copper | No Match |  | No Match |  | 1200000 |  | 300000 |  | 82 | 80 |  |  | 5 |  | 82 |  |  | Federally-Regulated Commercial & Industrial Equipment | 2001-11-21 |  |  |  | 2019-07-09
Water Pik, Inc. | Laars | VW4500EP18AC | Both Steam & Water | LPG | No Match | FALSE | TRUE | 3 |  |  |  | No Match | No Match | No Match | No Match | Copper | No Match |  | No Match |  | 4500000 |  | 4500000 |  | 81 | 80 |  |  | 5 |  | 81 |  |  | Federally-Regulated Commercial & Industrial Equipment | 2001-11-21 |  |  |  | 2019-07-09
Water Pik, Inc. | Laars | VW1200IN04*1A | Both Steam & Water | Natural Gas | No Match | FALSE | FALSE | 3 |  |  |  | No Match | No Match | No Match | No Match | Copper | No Match |  | No Match |  | 1200000 |  | 300000 |  | 81 | 80 |  |  | 5 |  | 81 |  |  | Federally-Regulated Commercial & Industrial Equipment | 2001-11-21 |  |  |  | 2019-07-09
Water Pik, Inc. | Laars | PH1670IP09CBA | Water | LPG | No Match | FALSE | FALSE | 3 |  |  |  | No Match | No Match | No Match | No Match | Copper | No Match |  | No Match |  | 1670000 |  | 1670000 |  | 82 | 80 |  |  | 5 |  | 82 |  |  | Federally-Regulated Commercial & Industrial Equipment | 2001-05-30 |  |  |  | 2019-07-09
Water Pik, Inc. | Laars | VW1010IN09*1A | Both Steam & Water | Natural Gas | No Match | FALSE | FALSE | 3 |  |  |  | No Match | No Match | No Match | No Match | Copper | No Match |  | No Match |  | 1010000 |  | 252500 |  | 81 | 80 |  |  | 5 |  | 81 |  |  | Federally-Regulated Commercial & Industrial Equipment | 2001-11-21 |  |  |  | 2019-07-09
Water Pik, Inc. | Laars | VW1670IP09C1A | Both Steam & Water | LPG | No Match | FALSE | FALSE | 3 |  |  |  | No Match | No Match | No Match | No Match | Copper | No Match |  | No Match |  | 1670000 |  | 1670000 |  | 81 | 80 |  |  | 5 |  | 81 |  |  | Federally-Regulated Commercial & Industrial Equipment | 2001-11-21 |  |  |  | 2019-07-09
Water Pik, Inc. | Laars | VW0625MN20***** | Both Steam & Water | Natural Gas | Power | FALSE | FALSE | 3 |  |  |  | No Match | No Match | No Match | No Match | Copper | No Match |  | No Match |  | 625000 |  | 625000 |  | 85 | 80 |  |  | 5 |  | 83 |  |  | Federally-Regulated Commercial & Industrial Equipment | 2001-11-21 |  |  |  | 2019-07-09
Water Pik, Inc. | Laars | PH0850IP04*BA | Water | LPG | No Match | FALSE | FALSE | 3 |  |  |  | No Match | No Match | No Match | No Match | Copper | No Match |  | No Match |  | 850000 |  | 212850 |  | 82 | 80 |  |  | 5 |  | 82 |  |  | Federally-Regulated Commercial & Industrial Equipment | 2001-05-30 |  |  |  | 2019-07-09
Water Pik, Inc. | Laars | HH0775MN20****** | Water | Natural Gas | Power | FALSE | TRUE | 3 |  |  |  | No Match | No Match | No Match | No Match | Copper | No Match |  | No Match |  | 775000 |  | 775000 |  | 83 | 80 |  |  | 5 |  | 83 |  |  | Federally-Regulated Commercial & Industrial Equipment | 2001-05-16 |  |  |  | 2019-07-09
Water Pik, Inc. | Laars | HH0715IN09CBA | Water | Natural Gas | No Match | FALSE | FALSE | 3 |  |  |  | No Match | No Match | No Match | No Match | Copper | No Match |  | No Match |  | 715000 |  | 715000 |  | 82 | 80 |  |  | 5 |  | 82 |  |  | Federally-Regulated Commercial & Industrial Equipment | 2001-05-16 |  |  |  | 2019-07-09
Water Pik, Inc. | Laars | HH0600IP09*BA | Water | LPG | No Match | FALSE | FALSE | 3 |  |  |  | No Match | No Match | No Match | No Match | Copper | No Match |  | No Match |  | 600000 |  | 150000 |  | 82 | 80 |  |  | 5 |  | 82 |  |  | Federally-Regulated Commercial & Industrial Equipment | 2001-05-30 |  |  |  | 2019-07-09
Water Pik, Inc. | Laars | JVS100ND(I/L) | Water | Natural Gas | No Match | FALSE | FALSE | 1 |  |  |  | No Match | No Match | No Match | No Match | Copper | No Match |  | No Match |  | 100000 | [10 empty] | 84 | 80 | Federally-Regulated Consumer Product | 2001-11-21 |  |  |  | 2019-07-09
Water Pik, Inc. | Laars | PW0625MN20****** | Both Steam & Water | Natural Gas | Power | FALSE | TRUE | 3 |  |  |  | No Match | No Match | No Match | No Match | Copper | No Match |  | No Match |  | 625000 |  | 625000 |  | 83 | 80 |  |  | 5 |  | 83 |  |  | Federally-Regulated Commercial & Industrial Equipment | 2001-11-21 |  |  |  | 2019-07-09
Water Pik, Inc. | Laars | PW0400MN20****** | Both Steam & Water | Natural Gas | Power | FALSE | TRUE | 3 |  |  |  | No Match | No Match | No Match | No Match | Copper | No Match |  | No Match |  | 399000 |  | 399000 |  | 83 | 80 |  |  | 5 |  | 83 |  |  | Federally-Regulated Commercial & Industrial Equipment | 2001-11-21 |  |  |  | 2019-07-09
Water Pik, Inc. | Laars | PH1200IP09*1A | Water | LPG | No Match | FALSE | FALSE | 3 |  |  |  | No Match | No Match | No Match | No Match | Copper | No Match |  | No Match |  | 1200000 |  | 300000 |  | 81 | 80 |  |  | 5 |  | 81 |  |  | Federally-Regulated Commercial & Industrial Equipment | 2001-05-30 |  |  |  | 2019-07-09
Water Pik, Inc. | Laars | HH0715IN04*1A | Water | Natural Gas | No Match | FALSE | FALSE | 3 |  |  |  | No Match | No Match | No Match | No Match | Copper | No Match |  | No Match |  | 715000 |  | 178750 |  | 81 | 80 |  |  | 5 |  | 81 |  |  | Federally-Regulated Commercial & Industrial Equipment | 2001-05-16 |  |  |  | 2019-07-09
Water Pik, Inc. | Laars | HH0775MN20***** | Water | Natural Gas | Power | FALSE | FALSE | 3 |  |  |  | No Match | No Match | No Match | No Match | Copper | No Match |  | No Match |  | 775000 |  | 775000 |  | 85 | 80 |  |  | 5 |  | 83 |  |  | Federally-Regulated Commercial & Industrial Equipment | 2001-05-16 |  |  |  | 2019-07-09
Water Pik, Inc. | Laars | PW0600EP09CBA | Both Steam & Water | LPG | No Match | FALSE | TRUE | 3 |  |  |  | No Match | No Match | No Match | No Match | Copper | No Match |  | No Match |  | 600000 |  | 600000 |  | 82 | 80 |  |  | 5 |  | 82 |  |  | Federally-Regulated Commercial & Industrial Equipment | 2001-11-21 |  |  |  | 2019-07-09
Water Pik, Inc. | Laars | PW1825EP04*BA | Both Steam & Water | LPG | No Match | FALSE | TRUE | 3 |  |  |  | No Match | No Match | No Match | No Match | Copper | No Match |  | No Match |  | 1825000 |  | 456250 |  | 82 | 80 |  |  | 5 |  | 82 |  |  | Federally-Regulated Commercial & Industrial Equipment | 2001-11-21 |  |  |  | 2019-07-09
Water Pik, Inc. | Laars | HH1200EN09*BA | Water | Natural Gas | No Match | FALSE | TRUE | 3 |  |  |  | No Match | No Match | No Match | No Match | Copper | No Match |  | No Match |  | 1200000 |  | 300000 |  | 81 | 80 |  |  | 5 |  | 81 |  |  | Federally-Regulated Commercial & Industrial Equipment | 2001-05-16 |  |  |  | 2019-07-09
Water Pik, Inc. | Laars | PW1200IN09*1A | Both Steam & Water | Natural Gas | No Match | FALSE | FALSE | 3 |  |  |  | No Match | No Match | No Match | No Match | Copper | No Match |  | No Match |  | 1200000 |  | 300000 |  | 81 | 80 |  |  | 5 |  | 81 |  |  | Federally-Regulated Commercial & Industrial Equipment | 2001-11-21 |  |  |  | 2019-07-09
Water Pik, Inc. | Laars | PH1825IN09*1A | Water | Natural Gas | No Match | FALSE | FALSE | 3 |  |  |  | No Match | No Match | No Match | No Match | Copper | No Match |  | No Match |  | 1825000 |  | 456250 |  | 81 | 80 |  |  | 5 |  | 81 |  |  | Federally-Regulated Commercial & Industrial Equipment | 2001-05-16 |  |  |  | 2019-07-09
Water Pik, Inc. | Laars | HH2450IP18C* | Water | LPG | No Match | FALSE | FALSE | 3 |  |  |  | No Match | No Match | No Match | No Match | Copper | No Match |  | No Match |  | 2450000 |  | 2450000 |  | 82 | 80 |  |  | 5 |  | 82 |  |  | Federally-Regulated Commercial & Industrial Equipment | 2001-05-30 |  |  |  | 2019-07-09
Water Pik, Inc. | Laars | HH1200EP04*BA | Water | LPG | No Match | FALSE | TRUE | 3 |  |  |  | No Match | No Match | No Match | No Match | Copper | No Match |  | No Match |  | 1200000 |  | 300000 |  | 82 | 80 |  |  | 5 |  | 82 |  |  | Federally-Regulated Commercial & Industrial Equipment | 2001-05-30 |  |  |  | 2019-07-09
Water Pik, Inc. | Laars | PW0850IN04*BA | Both Steam & Water | Natural Gas | No Match | FALSE | FALSE | 3 |  |  |  | No Match | No Match | No Match | No Match | Copper | No Match |  | No Match |  | 850000 |  | 212850 |  | 82 | 80 |  |  | 5 |  | 82 |  |  | Federally-Regulated Commercial & Industrial Equipment | 2001-11-21 |  |  |  | 2019-07-09
Water Pik, Inc. | Laars | PH0500IP04*BA | Water | LPG | No Match | FALSE | FALSE | 3 |  |  |  | No Match | No Match | No Match | No Match | Copper | No Match |  | No Match |  | 500000 |  | 125000 |  | 82 | 80 |  |  | 5 |  | 82 |  |  | Federally-Regulated Commercial & Industrial Equipment | 2001-05-30 |  |  |  | 2019-07-09
Water Pik, Inc. | Laars | HH1200IN09*BA | Water | Natural Gas | No Match | FALSE | FALSE | 3 |  |  |  | No Match | No Match | No Match | No Match | Copper | No Match |  | No Match |  | 1200000 |  | 300000 |  | 82 | 80 |  |  | 5 |  | 82 |  |  | Federally-Regulated Commercial & Industrial Equipment | 2001-05-30 |  |  |  | 2019-07-09
Water Pik, Inc. | Laars | VW0320MP20****** | Both Steam & Water | LPG | Power | FALSE | TRUE | 3 |  |  |  | No Match | No Match | No Match | No Match | Copper | No Match |  | No Match |  | 320000 |  | 320000 |  | 83 | 80 |  |  | 5 |  | 83 |  |  | Federally-Regulated Commercial & Industrial Equipment | 2001-12-04 |  |  |  | 2019-07-09
Water Pik, Inc. | Laars | PH1010IP09CBA | Water | LPG | No Match | FALSE | FALSE | 3 |  |  |  | No Match | No Match | No Match | No Match | Copper | No Match |  | No Match |  | 1010000 |  | 1010000 |  | 82 | 80 |  |  | 5 |  | 82 |  |  | Federally-Regulated Commercial & Industrial Equipment | 2001-05-30 |  |  |  | 2019-07-09
Water Pik, Inc. | Laars | HH1430IN09CBA | Water | Natural Gas | No Match | FALSE | FALSE | 3 |  |  |  | No Match | No Match | No Match | No Match | Copper | No Match |  | No Match |  | 1430000 |  | 1430000 |  | 82 | 80 |  |  | 5 |  | 82 |  |  | Federally-Regulated Commercial & Industrial Equipment | 2001-05-16 |  |  |  | 2019-07-09
Water Pik, Inc. | Laars | PW0400MN20***** | Both Steam & Water | Natural Gas | Power | FALSE | FALSE | 3 |  |  |  | No Match | No Match | No Match | No Match | Copper | No Match |  | No Match |  | 399000 |  | 399000 |  | 85 | 80 |  |  | 5 |  | 83 |  |  | Federally-Regulated Commercial & Industrial Equipment | 2001-11-21 |  |  |  | 2019-07-09
Water Pik, Inc. | Laars | PW0600EP09*BA | Both Steam & Water | LPG | No Match | FALSE | TRUE | 3 |  |  |  | No Match | No Match | No Match | No Match | Copper | No Match |  | No Match |  | 600000 |  | 150000 |  | 82 | 80 |  |  | 5 |  | 82 |  |  | Federally-Regulated Commercial & Industrial Equipment | 2001-11-21 |  |  |  | 2019-07-09
Water Pik, Inc. | Laars | PH1000MN20****** | Water | Natural Gas | Power | FALSE | TRUE | 3 |  |  |  | No Match | No Match | No Match | No Match | Copper | No Match |  | No Match |  | 1000000 |  | 1000000 |  | 83 | 80 |  |  | 5 |  | 83 |  |  | Federally-Regulated Commercial & Industrial Equipment | 2001-11-21 |  |  |  | 2019-07-09
Water Pik, Inc. | Laars | PW1010EP09CBA | Both Steam & Water | LPG | No Match | FALSE | TRUE | 3 |  |  |  | No Match | No Match | No Match | No Match | Copper | No Match |  | No Match |  | 1010000 |  | 1010000 |  | 82 | 80 |  |  | 5 |  | 82 |  |  | Federally-Regulated Commercial & Industrial Equipment | 2001-11-21 |  |  |  | 2019-07-09
Water Pik, Inc. | Laars | VW0775MN20****** | Both Steam & Water | Natural Gas | Power | FALSE | TRUE | 3 |  |  |  | No Match | No Match | No Match | No Match | Copper | No Match |  | No Match |  | 775000 |  | 775000 |  | 83 | 80 |  |  | 5 |  | 83 |  |  | Federally-Regulated Commercial & Industrial Equipment | 2001-11-21 |  |  |  | 2019-07-09
Water Pik, Inc. | Laars | VW2200EP18AC | Both Steam & Water | LPG | No Match | FALSE | TRUE | 3 |  |  |  | No Match | No Match | No Match | No Match | Copper | No Match |  | No Match |  | 2205000 |  | 2205000 |  | 81 | 80 |  |  | 5 |  | 81 |  |  | Federally-Regulated Commercial & Industrial Equipment | 2001-11-21 |  |  |  | 2019-07-09
Water Pik, Inc. | Laars | HH3600EP18AC | Water | LPG | No Match | FALSE | TRUE | 3 |  |  |  | No Match | No Match | No Match | No Match | Copper | No Match |  | No Match |  | 3645000 |  | 3645000 |  | 81 | 80 |  |  | 5 |  | 81 |  |  | Federally-Regulated Commercial & Industrial Equipment | 2001-05-30 |  |  |  | 2019-07-09
Water Pik, Inc. | Laars | VW2000IN18A* | Both Steam & Water | Natural Gas | No Match | FALSE | FALSE | 3 |  |  |  | No Match | No Match | No Match | No Match | Copper | No Match |  | No Match |  | 1999900 |  | 1999900 |  | 82 | 80 |  |  | 5 |  | 82 |  |  | Federally-Regulated Commercial & Industrial Equipment | 2001-11-21 |  |  |  | 2019-07-09
Water Pik, Inc. | Laars | NP 125 | Water | Oil | No Match | TRUE | FALSE | 1 |  |  |  | No Match | No Match | No Match | No Match | Other | No Match |  | No Match |  | 175000 | [10 empty] | 83.7 | 80 | Federally-Regulated Consumer Product | 2001-10-11 |  |  |  | 2019-07-09
Water Pik, Inc. | Laars | HH3200EP18CC | Water | LPG | No Match | FALSE | TRUE | 3 |  |  |  | No Match | No Match | No Match | No Match | Copper | No Match |  | No Match |  | 3150000 |  | 3150000 |  | 81 | 80 |  |  | 5 |  | 81 |  |  | Federally-Regulated Commercial & Industrial Equipment | 2001-05-30 |  |  |  | 2019-07-09
Water Pik, Inc. | Laars | PH0600IN09CBA | Water | Natural Gas | No Match | FALSE | FALSE | 3 |  |  |  | No Match | No Match | No Match | No Match | Copper | No Match |  | No Match |  | 600000 |  | 600000 |  | 82 | 80 |  |  | 5 |  | 82 |  |  | Federally-Regulated Commercial & Industrial Equipment | 2001-05-16 |  |  |  | 2019-07-09
Water Pik, Inc. | Laars | PW0850IP04*1A | Both Steam & Water | LPG | No Match | FALSE | FALSE | 3 |  |  |  | No Match | No Match | No Match | No Match | Copper | No Match |  | No Match |  | 850000 |  | 212850 |  | 81 | 80 |  |  | 5 |  | 81 |  |  | Federally-Regulated Commercial & Industrial Equipment | 2001-11-21 |  |  |  | 2019-07-09
Water Pik, Inc. | Laars | VW1010EP09CBA | Both Steam & Water | LPG | No Match | FALSE | TRUE | 3 |  |  |  | No Match | No Match | No Match | No Match | Copper | No Match |  | No Match |  | 1010000 |  | 1010000 |  | 82 | 80 |  |  | 5 |  | 82 |  |  | Federally-Regulated Commercial & Industrial Equipment | 2001-11-21 |  |  |  | 2019-07-09
Water Pik, Inc. | Laars | PH0175CP12CB | Water | LPG | Power | FALSE | TRUE | 1 |  |  |  | No Match | No Match | No Match | No Match | Copper | No Match |  | No Match |  | 175000 | [10 empty] | 82.2 | 80 | Federally-Regulated Consumer Product | 2001-11-21 |  |  |  | 2019-07-09
Water Pik, Inc. | Laars | PH0600IP04*BA | Water | LPG | No Match | FALSE | FALSE | 3 |  |  |  | No Match | No Match | No Match | No Match | Copper | No Match |  | No Match |  | 600000 |  | 150000 |  | 82 | 80 |  |  | 5 |  | 82 |  |  | Federally-Regulated Commercial & Industrial Equipment | 2001-05-30 |  |  |  | 2019-07-09
Water Pik, Inc. | Laars | PW1010IN04*BA | Both Steam & Water | Natural Gas | No Match | FALSE | FALSE | 3 |  |  |  | No Match | No Match | No Match | No Match | Copper | No Match |  | No Match |  | 1010000 |  | 252500 |  | 82 | 80 |  |  | 5 |  | 82 |  |  | Federally-Regulated Commercial & Industrial Equipment | 2001-11-21 |  |  |  | 2019-07-09
Water Pik, Inc. | Laars | VW2800EN18AC | Both Steam & Water | Natural Gas | No Match | FALSE | TRUE | 3 |  |  |  | No Match | No Match | No Match | No Match | Copper | No Match |  | No Match |  | 2745000 |  | 2745000 |  | 81 | 80 |  |  | 5 |  | 81 |  |  | Federally-Regulated Commercial & Industrial Equipment | 2001-11-21 |  |  |  | 2019-07-09
Water Pik, Inc. | Laars | PH1670IN09*BA | Water | Natural Gas | No Match | FALSE | FALSE | 3 |  |  |  | No Match | No Match | No Match | No Match | Copper | No Match |  | No Match |  | 1670000 |  | 417500 |  | 82 | 80 |  |  | 5 |  | 82 |  |  | Federally-Regulated Commercial & Industrial Equipment | 2001-05-30 |  |  |  | 2019-07-09
Water Pik, Inc. | Laars | HH1670IP09C1A | Water | LPG | No Match | FALSE | FALSE | 3 |  |  |  | No Match | No Match | No Match | No Match | Copper | No Match |  | No Match |  | 1670000 |  | 1670000 |  | 81 | 80 |  |  | 5 |  | 81 |  |  | Federally-Regulated Commercial & Industrial Equipment | 2001-05-30 |  |  |  | 2019-07-09
Water Pik, Inc. | Laars | VW0715IP04*1A | Both Steam & Water | LPG | No Match | FALSE | FALSE | 3 |  |  |  | No Match | No Match | No Match | No Match | Copper | No Match |  | No Match |  | 715000 |  | 178750 |  | 81 | 80 |  |  | 5 |  | 81 |  |  | Federally-Regulated Commercial & Industrial Equipment | 2001-11-21 |  |  |  | 2019-07-09
Water Pik, Inc. | Laars | HH1670IN04*1A | Water | Natural Gas | No Match | FALSE | FALSE | 3 |  |  |  | No Match | No Match | No Match | No Match | Copper | No Match |  | No Match |  | 1670000 |  | 417500 |  | 81 | 80 |  |  | 5 |  | 81 |  |  | Federally-Regulated Commercial & Industrial Equipment | 2001-05-16 |  |  |  | 2019-07-09
Water Pik, Inc. | Laars | PW1430IN21*N* | Both Steam & Water | Natural Gas | No Match | FALSE | FALSE | 3 |  |  |  | No Match | No Match | No Match | No Match | Copper | No Match |  | No Match |  | 1430000 |  | 357500 |  | 82 | 80 |  |  | 5 |  | 82 |  |  | Federally-Regulated Commercial & Industrial Equipment | 2001-11-21 |  |  |  | 2019-07-09
Water Pik, Inc. | Laars | VW2450IP18C* | Both Steam & Water | LPG | No Match | FALSE | FALSE | 3 |  |  |  | No Match | No Match | No Match | No Match | Copper | No Match |  | No Match |  | 2450000 |  | 2450000 |  | 82 | 80 |  |  | 5 |  | 82 |  |  | Federally-Regulated Commercial & Industrial Equipment | 2001-11-21 |  |  |  | 2019-07-09
Water Pik, Inc. | Laars | NP 75 | Water | Oil | No Match | TRUE | FALSE | 1 |  |  |  | No Match | No Match | No Match | No Match | Other | No Match |  | No Match |  | 105000 | [10 empty] | 83.2 | 80 | Federally-Regulated Consumer Product | 2001-10-11 |  |  |  | 2019-07-09
Water Pik, Inc. | Laars | VW3050IN18A* | Both Steam & Water | Natural Gas | No Match | FALSE | FALSE | 3 |  |  |  | No Match | No Match | No Match | No Match | Copper | No Match |  | No Match |  | 3050000 |  | 3050000 |  | 82 | 80 |  |  | 5 |  | 82 |  |  | Federally-Regulated Commercial & Industrial Equipment | 2001-11-21 |  |  |  | 2019-07-09
Water Pik, Inc. | Laars | PH0325CN12*B | Water | Natural Gas | No Match | FALSE | TRUE | 3 |  |  |  | No Match | No Match | No Match | No Match | Copper | No Match |  | No Match |  | 325000 |  | 81250 |  | 83 | 80 |  |  | 5 |  | 82 |  |  | Federally-Regulated Commercial & Industrial Equipment | 2001-05-30 |  |  |  | 2019-07-09
Water Pik, Inc. | Laars | JVH225PD(I/L) | Water | LPG | No Match | FALSE | FALSE | 1 |  |  |  | No Match | No Match | No Match | No Match | Copper | No Match |  | No Match |  | 225000 | [10 empty] | 83.5 | 80 | Federally-Regulated Consumer Product | 2001-11-21 |  |  |  | 2019-07-09
Water Pik, Inc. | Laars | PW0600EP04*BA | Both Steam & Water | LPG | No Match | FALSE | TRUE | 3 |  |  |  | No Match | No Match | No Match | No Match | Copper | No Match |  | No Match |  | 600000 |  | 150000 |  | 82 | 80 |  |  | 5 |  | 82 |  |  | Federally-Regulated Commercial & Industrial Equipment | 2001-11-21 |  |  |  | 2019-07-09
Water Pik, Inc. | Laars | PH1430EP09CBA | Water | LPG | No Match | FALSE | TRUE | 3 |  |  |  | No Match | No Match | No Match | No Match | Copper | No Match |  | No Match |  | 1430000 |  | 1430000 |  | 82 | 80 |  |  | 5 |  | 82 |  |  | Federally-Regulated Commercial & Industrial Equipment | 2001-05-30 |  |  |  | 2019-07-09
Water Pik, Inc. | Laars | HH0175CP30*B | Water | LPG | No Match | FALSE | TRUE | 1 |  |  |  | No Match | No Match | No Match | No Match | Copper | No Match |  | No Match |  | 175000 | [10 empty] | 82 | 80 | Federally-Regulated Consumer Product | 2001-11-21 |  |  |  | 2019-07-09
Water Pik, Inc. | Laars | VW0600IP09CBA | Both Steam & Water | LPG | No Match | FALSE | FALSE | 3 |  |  |  | No Match | No Match | No Match | No Match | Copper | No Match |  | No Match |  | 600000 |  | 600000 |  | 82 | 80 |  |  | 5 |  | 82 |  |  | Federally-Regulated Commercial & Industrial Equipment | 2001-11-21 |  |  |  | 2019-07-09
Water Pik, Inc. | Laars | VW0600IP09*BA | Both Steam & Water | LPG | No Match | FALSE | FALSE | 3 |  |  |  | No Match | No Match | No Match | No Match | Copper | No Match |  | No Match |  | 600000 |  | 150000 |  | 82 | 80 |  |  | 5 |  | 82 |  |  | Federally-Regulated Commercial & Industrial Equipment | 2001-11-21 |  |  |  | 2019-07-09
Water Pik, Inc. | Laars | PH1010IP09*1A | Water | LPG | No Match | FALSE | FALSE | 3 |  |  |  | No Match | No Match | No Match | No Match | Copper | No Match |  | No Match |  | 1010000 |  | 252500 |  | 81 | 80 |  |  | 5 |  | 81 |  |  | Federally-Regulated Commercial & Industrial Equipment | 2001-05-30 |  |  |  | 2019-07-09
Water Pik, Inc. | Laars | PW0715IN21*N* | Both Steam & Water | Natural Gas | Power | FALSE | FALSE | 3 |  |  |  | No Match | No Match | No Match | No Match | Copper | No Match |  | No Match |  | 715000 |  | 178750 |  | 82 | 80 |  |  | 5 |  | 82 |  |  | Federally-Regulated Commercial & Industrial Equipment | 2001-11-21 |  |  |  | 2019-07-09
Water Pik, Inc. | Laars | PH0850EP04*BA | Water | LPG | No Match | FALSE | TRUE | 3 |  |  |  | No Match | No Match | No Match | No Match | Copper | No Match |  | No Match |  | 850000 |  | 212850 |  | 82 | 80 |  |  | 5 |  | 82 |  |  | Federally-Regulated Commercial & Industrial Equipment | 2001-05-30 |  |  |  | 2019-07-09
Water Pik, Inc. | Laars | HH0850IN04*BA | Water | Natural Gas | No Match | FALSE | FALSE | 3 |  |  |  | No Match | No Match | No Match | No Match | Copper | No Match |  | No Match |  | 850000 |  | 212850 |  | 82 | 80 |  |  | 5 |  | 82 |  |  | Federally-Regulated Commercial & Industrial Equipment | 2001-05-30 |  |  |  | 2019-07-09
Water Pik, Inc. | Laars | VW1010EN09CBA | Both Steam & Water | Natural Gas | No Match | FALSE | TRUE | 3 |  |  |  | No Match | No Match | No Match | No Match | Copper | No Match |  | No Match |  | 1010000 |  | 1010000 |  | 82 | 80 |  |  | 5 |  | 82 |  |  | Federally-Regulated Commercial & Industrial Equipment | 2001-11-21 |  |  |  | 2019-07-09
Water Pik, Inc. | Laars | PW1010EP04*BA | Both Steam & Water | LPG | No Match | FALSE | TRUE | 3 |  |  |  | No Match | No Match | No Match | No Match | Copper | No Match |  | No Match |  | 1010000 |  | 252500 |  | 82 | 80 |  |  | 5 |  | 82 |  |  | Federally-Regulated Commercial & Industrial Equipment | 2001-11-21 |  |  |  | 2019-07-09
Water Pik, Inc. | Laars | HH0500IN09*1A | Water | Natural Gas | No Match | FALSE | FALSE | 3 |  |  |  | No Match | No Match | No Match | No Match | Copper | No Match |  | No Match |  | 500000 |  | 125000 |  | 81 | 80 |  |  | 5 |  | 81 |  |  | Federally-Regulated Commercial & Industrial Equipment | 2001-05-16 |  |  |  | 2019-07-09
Water Pik, Inc. | Laars | PW1200IP04*1A | Both Steam & Water | LPG | No Match | FALSE | FALSE | 3 |  |  |  | No Match | No Match | No Match | No Match | Copper | No Match |  | No Match |  | 1200000 |  | 300000 |  | 81 | 80 |  |  | 5 |  | 81 |  |  | Federally-Regulated Commercial & Industrial Equipment | 2001-11-21 |  |  |  | 2019-07-09
Water Pik, Inc. | Laars | PH1670EP04*BA | Water | LPG | No Match | FALSE | TRUE | 3 |  |  |  | No Match | No Match | No Match | No Match | Copper | No Match |  | No Match |  | 1670000 |  | 417500 |  | 82 | 80 |  |  | 5 |  | 82 |  |  | Federally-Regulated Commercial & Industrial Equipment | 2001-05-30 |  |  |  | 2019-07-09
Water Pik, Inc. | Laars | VW1010EN09*BA | Both Steam & Water | Natural Gas | No Match | FALSE | TRUE | 3 |  |  |  | No Match | No Match | No Match | No Match | Copper | No Match |  | No Match |  | 1010000 |  | 252500 |  | 82 | 80 |  |  | 5 |  | 82 |  |  | Federally-Regulated Commercial & Industrial Equipment | 2001-11-21 |  |  |  | 2019-07-09
Water Pik, Inc. | Laars | VW0500IN21*N* | Both Steam & Water | Natural Gas | No Match | FALSE | FALSE | 3 |  |  |  | No Match | No Match | No Match | No Match | Copper | No Match |  | No Match |  | 500000 |  | 125000 |  | 82 | 80 |  |  | 5 |  | 82 |  |  | Federally-Regulated Commercial & Industrial Equipment | 2001-11-21 |  |  |  | 2019-07-09
Water Pik, Inc. | Laars | VW0325CN12*B | Both Steam & Water | Natural Gas | No Match | FALSE | TRUE | 3 |  |  |  | No Match | No Match | No Match | No Match | Copper | No Match |  | No Match |  | 325000 |  | 81250 |  | 83 | 80 |  |  | 5 |  | 83 |  |  | Federally-Regulated Commercial & Industrial Equipment | 2001-11-21 |  |  |  | 2019-07-09
Water Pik, Inc. | Laars | HH0600IN04*1A | Water | Natural Gas | No Match | FALSE | FALSE | 3 |  |  |  | No Match | No Match | No Match | No Match | Copper | No Match |  | No Match |  | 600000 |  | 150000 |  | 81 | 80 |  |  | 5 |  | 81 |  |  | Federally-Regulated Commercial & Industrial Equipment | 2001-05-16 |  |  |  | 2019-07-09
Water Pik, Inc. | Laars | PH1010IP04*BA | Water | LPG | No Match | FALSE | FALSE | 3 |  |  |  | No Match | No Match | No Match | No Match | Copper | No Match |  | No Match |  | 1010000 |  | 252500 |  | 82 | 80 |  |  | 5 |  | 82 |  |  | Federally-Regulated Commercial & Industrial Equipment | 2001-05-30 |  |  |  | 2019-07-09
Water Pik, Inc. | Laars | HH0500EN21*N* | Water | Natural Gas | No Match | FALSE | TRUE | 3 |  |  |  | No Match | No Match | No Match | No Match | Copper | No Match |  | No Match |  | 500000 |  | 125000 |  | 82 | 80 |  |  | 5 |  | 82 |  |  | Federally-Regulated Commercial & Industrial Equipment | 2001-11-21 |  |  |  | 2019-07-09
Water Pik, Inc. | Laars | PW0850IP09*1A | Both Steam & Water | LPG | No Match | FALSE | FALSE | 3 |  |  |  | No Match | No Match | No Match | No Match | Copper | No Match |  | No Match |  | 850000 |  | 212850 |  | 81 | 80 |  |  | 5 |  | 81 |  |  | Federally-Regulated Commercial & Industrial Equipment | 2001-11-21 |  |  |  | 2019-07-09
Water Pik, Inc. | Laars | VW1430IN04*BA | Both Steam & Water | Natural Gas | No Match | FALSE | FALSE | 3 |  |  |  | No Match | No Match | No Match | No Match | Copper | No Match |  | No Match |  | 1430000 |  | 357500 |  | 82 | 80 |  |  | 5 |  | 82 |  |  | Federally-Regulated Commercial & Industrial Equipment | 2001-11-21 |  |  |  | 2019-07-09
Water Pik, Inc. | Laars | VW4500IN18A* | Both Steam & Water | Natural Gas | No Match | FALSE | FALSE | 3 |  |  |  | No Match | No Match | No Match | No Match | Copper | No Match |  | No Match |  | 4500000 |  | 4500000 |  | 82 | 80 |  |  | 5 |  | 82 |  |  | Federally-Regulated Commercial & Industrial Equipment | 2001-11-21 |  |  |  | 2019-07-09
Water Pik, Inc. | Laars | VW1670IN09C1A | Both Steam & Water | Natural Gas | No Match | FALSE | FALSE | 3 |  |  |  | No Match | No Match | No Match | No Match | Copper | No Match |  | No Match |  | 1670000 |  | 1670000 |  | 81 | 80 |  |  | 5 |  | 81 |  |  | Federally-Regulated Commercial & Industrial Equipment | 2001-11-21 |  |  |  | 2019-07-09
Water Pik, Inc. | Laars | PW1010EP09*BA | Both Steam & Water | LPG | No Match | FALSE | TRUE | 3 |  |  |  | No Match | No Match | No Match | No Match | Copper | No Match |  | No Match |  | 1010000 |  | 252500 |  | 82 | 80 |  |  | 5 |  | 82 |  |  | Federally-Regulated Commercial & Industrial Equipment | 2001-11-21 |  |  |  | 2019-07-09
Water Pik, Inc. | Laars | HH4000EP18CC | Water | LPG | No Match | FALSE | TRUE | 3 |  |  |  | No Match | No Match | No Match | No Match | Copper | No Match |  | No Match |  | 4050000 |  | 4050000 |  | 81 | 80 |  |  | 5 |  | 81 |  |  | Federally-Regulated Commercial & Industrial Equipment | 2001-05-30 |  |  |  | 2019-07-09
Water Pik, Inc. | Laars | HH4000EN18AC | Water | Natural Gas | No Match | FALSE | TRUE | 3 |  |  |  | No Match | No Match | No Match | No Match | Copper | No Match |  | No Match |  | 4050000 |  | 4050000 |  | 81 | 80 |  |  | 5 |  | 81 |  |  | Federally-Regulated Commercial & Industrial Equipment | 2001-05-16 |  |  |  | 2019-07-09
Water Pik, Inc. | Laars | CB-M2-175 | Water | Combo (Natural Gas & Oil) | Power | FALSE | FALSE | 1 |  |  |  | No Match | No Match | No Match | No Match | Copper | No Match |  | No Match |  | 175000 | [10 empty] | 88.7 | 80 | Federally-Regulated Consumer Product | 2001-11-21 |  |  |  | 2019-07-09
Water Pik, Inc. | Laars | HH3200EN18AC | Water | Natural Gas | No Match | FALSE | TRUE | 3 |  |  |  | No Match | No Match | No Match | No Match | Copper | No Match |  | No Match |  | 3150000 |  | 3150000 |  | 81 | 80 |  |  | 5 |  | 81 |  |  | Federally-Regulated Commercial & Industrial Equipment | 2001-05-16 |  |  |  | 2019-07-09
Water Pik, Inc. | Laars | PH0325CP12*B | Water | LPG | No Match | FALSE | TRUE | 3 |  |  |  | No Match | No Match | No Match | No Match | Copper | No Match |  | No Match |  | 325000 |  | 81250 |  | 83 | 80 |  |  | 5 |  | 82 |  |  | Federally-Regulated Commercial & Industrial Equipment | 2001-05-30 |  |  |  | 2019-07-09
Water Pik, Inc. | Laars | PH1430IN09*1A | Water | Natural Gas | No Match | FALSE | FALSE | 3 |  |  |  | No Match | No Match | No Match | No Match | Copper | No Match |  | No Match |  | 1430000 |  | 357500 |  | 81 | 80 |  |  | 5 |  | 81 |  |  | Federally-Regulated Commercial & Industrial Equipment | 2001-05-16 |  |  |  | 2019-07-09
Water Pik, Inc. | Laars | PW0175CN30*B | Both Steam & Water | Natural Gas | No Match | FALSE | TRUE | 1 |  |  |  | No Match | No Match | No Match | No Match | Copper | No Match |  | No Match |  | 175000 | [10 empty] | 82 | 80 | Federally-Regulated Consumer Product | 2001-11-21 |  |  |  | 2019-07-09
Water Pik, Inc. | Laars | PH1825IN09CBA | Water | Natural Gas | No Match | FALSE | FALSE | 3 |  |  |  | No Match | No Match | No Match | No Match | Copper | No Match |  | No Match |  | 1825000 |  | 1825000 |  | 82 | 80 |  |  | 5 |  | 82 |  |  | Federally-Regulated Commercial & Industrial Equipment | 2001-05-16 |  |  |  | 2019-07-09
Water Pik, Inc. | Laars | HH3500IP18A* | Water | LPG | No Match | FALSE | FALSE | 3 |  |  |  | No Match | No Match | No Match | No Match | Copper | No Match |  | No Match |  | 3500000 |  | 3500000 |  | 82 | 80 |  |  | 5 |  | 82 |  |  | Federally-Regulated Commercial & Industrial Equipment | 2001-05-30 |  |  |  | 2019-07-09
Water Pik, Inc. | Laars | VW0520MP20****** | Both Steam & Water | LPG | Power | FALSE | TRUE | 3 |  |  |  | No Match | No Match | No Match | No Match | Copper | No Match |  | No Match |  | 520000 |  | 520000 |  | 83 | 80 |  |  | 5 |  | 83 |  |  | Federally-Regulated Commercial & Industrial Equipment | 2001-11-21 |  |  |  | 2019-07-09
Water Pik, Inc. | Laars | VW1670EP09CBA | Both Steam & Water | LPG | No Match | FALSE | TRUE | 3 |  |  |  | No Match | No Match | No Match | No Match | Copper | No Match |  | No Match |  | 1670000 |  | 1670000 |  | 82 | 80 |  |  | 5 |  | 82 |  |  | Federally-Regulated Commercial & Industrial Equipment | 2001-11-21 |  |  |  | 2019-07-09
Water Pik, Inc. | Laars | PH0250CN12KB | Water | Natural Gas | No Match | FALSE | TRUE | 1 |  |  |  | No Match | No Match | No Match | No Match | Copper | No Match |  | No Match |  | 250000 | [10 empty] | 82 | 80 | Federally-Regulated Consumer Product | 2001-11-21 |  |  |  | 2019-07-09
Water Pik, Inc. | Laars | HH0850IN09*BA | Water | Natural Gas | No Match | FALSE | FALSE | 3 |  |  |  | No Match | No Match | No Match | No Match | Copper | No Match |  | No Match |  | 850000 |  | 212850 |  | 82 | 80 |  |  | 5 |  | 82 |  |  | Federally-Regulated Commercial & Industrial Equipment | 2001-05-30 |  |  |  | 2019-07-09
Water Pik, Inc. | Laars | PW1430EN04*BA | Both Steam & Water | Natural Gas | No Match | FALSE | TRUE | 3 |  |  |  | No Match | No Match | No Match | No Match | Copper | No Match |  | No Match |  | 1430000 |  | 357500 |  | 82 | 80 |  |  | 5 |  | 82 |  |  | Federally-Regulated Commercial & Industrial Equipment | 2001-11-21 |  |  |  | 2019-07-09
Water Pik, Inc. | Laars | PW1200IP09C1A | Both Steam & Water | LPG | No Match | FALSE | FALSE | 3 |  |  |  | No Match | No Match | No Match | No Match | Copper | No Match |  | No Match |  | 1200000 |  | 1200000 |  | 81 | 80 |  |  | 5 |  | 81 |  |  | Federally-Regulated Commercial & Industrial Equipment | 2001-11-21 |  |  |  | 2019-07-09
Water Pik, Inc. | Laars | VW1430EP09CBA | Both Steam & Water | LPG | No Match | FALSE | TRUE | 3 |  |  |  | No Match | No Match | No Match | No Match | Copper | No Match |  | No Match |  | 1430000 |  | 1430000 |  | 82 | 80 |  |  | 5 |  | 82 |  |  | Federally-Regulated Commercial & Industrial Equipment | 2001-11-21 |  |  |  | 2019-07-09
Water Pik, Inc. | Laars | PW1825IN04*1A | Both Steam & Water | Natural Gas | No Match | FALSE | FALSE | 3 |  |  |  | No Match | No Match | No Match | No Match | Copper | No Match |  | No Match |  | 1825000 |  | 456250 |  | 81 | 80 |  |  | 5 |  | 81 |  |  | Federally-Regulated Commercial & Industrial Equipment | 2001-11-21 |  |  |  | 2019-07-09
Water Pik, Inc. | Laars | HH0715EP09CBA | Water | LPG | No Match | FALSE | TRUE | 3 |  |  |  | No Match | No Match | No Match | No Match | Copper | No Match |  | No Match |  | 715000 |  | 715000 |  | 82 | 80 |  |  | 5 |  | 82 |  |  | Federally-Regulated Commercial & Industrial Equipment | 2001-05-30 |  |  |  | 2019-07-09
Water Pik, Inc. | Laars | HH1430EN09CBA | Water | Natural Gas | No Match | FALSE | TRUE | 3 |  |  |  | No Match | No Match | No Match | No Match | Copper | No Match |  | No Match |  | 1430000 |  | 1430000 |  | 82 | 80 |  |  | 5 |  | 82 |  |  | Federally-Regulated Commercial & Industrial Equipment | 2001-05-16 |  |  |  | 2019-07-09
Water Pik, Inc. | Laars | HH0600IN09*BA | Water | Natural Gas | No Match | FALSE | FALSE | 3 |  |  |  | No Match | No Match | No Match | No Match | Copper | No Match |  | No Match |  | 600000 |  | 150000 |  | 82 | 80 |  |  | 5 |  | 82 |  |  | Federally-Regulated Commercial & Industrial Equipment | 2001-05-30 |  |  |  | 2019-07-09
Water Pik, Inc. | Laars | PH0175CP30*B | Water | LPG | No Match | FALSE | TRUE | 1 |  |  |  | No Match | No Match | No Match | No Match | Copper | No Match |  | No Match |  | 175000 | [10 empty] | 82 | 80 | Federally-Regulated Consumer Product | 2001-11-21 |  |  |  | 2019-07-09
Water Pik, Inc. | Laars | HH1670IP09CBA | Water | LPG | No Match | FALSE | FALSE | 3 |  |  |  | No Match | No Match | No Match | No Match | Copper | No Match |  | No Match |  | 1670000 |  | 1670000 |  | 82 | 80 |  |  | 5 |  | 82 |  |  | Federally-Regulated Commercial & Industrial Equipment | 2001-05-30 |  |  |  | 2019-07-09
Water Pik, Inc. | Laars | VW1825EP09CBA | Both Steam & Water | LPG | No Match | FALSE | TRUE | 3 |  |  |  | No Match | No Match | No Match | No Match | Copper | No Match |  | No Match |  | 1825000 |  | 1825000 |  | 82 | 80 |  |  | 5 |  | 82 |  |  | Federally-Regulated Commercial & Industrial Equipment | 2001-11-21 |  |  |  | 2019-07-09
Water Pik, Inc. | Laars | PH0775MP20****** | Water | LPG | Power | FALSE | TRUE | 3 |  |  |  | No Match | No Match | No Match | No Match | Copper | No Match |  | No Match |  | 775000 |  | 775000 |  | 83 | 80 |  |  | 5 |  | 83 |  |  | Federally-Regulated Commercial & Industrial Equipment | 2001-11-21 |  |  |  | 2019-07-09
Water Pik, Inc. | Laars | PH0600IP09C1A | Water | LPG | No Match | FALSE | FALSE | 3 |  |  |  | No Match | No Match | No Match | No Match | Copper | No Match |  | No Match |  | 600000 |  | 600000 |  | 81 | 80 |  |  | 5 |  | 81 |  |  | Federally-Regulated Commercial & Industrial Equipment | 2001-05-30 |  |  |  | 2019-07-09
Water Pik, Inc. | Laars | PW1200IN09CBA | Both Steam & Water | Natural Gas | No Match | FALSE | FALSE | 3 |  |  |  | No Match | No Match | No Match | No Match | Copper | No Match |  | No Match |  | 1200000 |  | 1200000 |  | 82 | 80 |  |  | 5 |  | 82 |  |  | Federally-Regulated Commercial & Industrial Equipment | 2001-11-21 |  |  |  | 2019-07-09
Water Pik, Inc. | Laars | PH1010IN21*N* | Water | Natural Gas | No Match | FALSE | FALSE | 3 |  |  |  | No Match | No Match | No Match | No Match | Copper | No Match |  | No Match |  | 1010000 |  | 252500 |  | 82 | 80 |  |  | 5 |  | 82 |  |  | Federally-Regulated Commercial & Industrial Equipment | 2001-11-21 |  |  |  | 2019-07-09
Water Pik, Inc. | Laars | HH1825IN09*1A | Water | Natural Gas | No Match | FALSE | FALSE | 3 |  |  |  | No Match | No Match | No Match | No Match | Copper | No Match |  | No Match |  | 1825000 |  | 456250 |  | 81 | 80 |  |  | 5 |  | 81 |  |  | Federally-Regulated Commercial & Industrial Equipment | 2001-05-16 |  |  |  | 2019-07-09
Water Pik, Inc. | Laars | VW0500EN21*N* | Both Steam & Water | Natural Gas | No Match | FALSE | TRUE | 3 |  |  |  | No Match | No Match | No Match | No Match | Copper | No Match |  | No Match |  | 500000 |  | 125000 |  | 82 | 80 |  |  | 5 |  | 82 |  |  | Federally-Regulated Commercial & Industrial Equipment | 2001-11-21 |  |  |  | 2019-07-09
Water Pik, Inc. | Laars | PH0850EP09CBA | Water | LPG | No Match | FALSE | TRUE | 3 |  |  |  | No Match | No Match | No Match | No Match | Copper | No Match |  | No Match |  | 850000 |  | 850000 |  | 82 | 80 |  |  | 5 |  | 82 |  |  | Federally-Regulated Commercial & Industrial Equipment | 2001-05-30 |  |  |  | 2019-07-09
Water Pik, Inc. | Laars | PW0520MP20****** | Both Steam & Water | LPG | Power | FALSE | TRUE | 3 |  |  |  | No Match | No Match | No Match | No Match | Copper | No Match |  | No Match |  | 520000 |  | 520000 |  | 83 | 80 |  |  | 5 |  | 83 |  |  | Federally-Regulated Commercial & Industrial Equipment | 2001-11-21 |  |  |  | 2019-07-09
Water Pik, Inc. | Laars | VW0500EN04*BA | Both Steam & Water | Natural Gas | No Match | FALSE | TRUE | 3 |  |  |  | No Match | No Match | No Match | No Match | Copper | No Match |  | No Match |  | 500000 |  | 125000 |  | 82 | 80 |  |  | 5 |  | 82 |  |  | Federally-Regulated Commercial & Industrial Equipment | 2001-11-21 |  |  |  | 2019-07-09
Water Pik, Inc. | Laars | HH1010IN09*1A | Water | Natural Gas | No Match | FALSE | FALSE | 3 |  |  |  | No Match | No Match | No Match | No Match | Copper | No Match |  | No Match |  | 1010000 |  | 252500 |  | 81 | 80 |  |  | 5 |  | 81 |  |  | Federally-Regulated Commercial & Industrial Equipment | 2001-05-16 |  |  |  | 2019-07-09
Water Pik, Inc. | Laars | PW1825IP04*1A | Both Steam & Water | LPG | No Match | FALSE | FALSE | 3 |  |  |  | No Match | No Match | No Match | No Match | Copper | No Match |  | No Match |  | 1825000 |  | 456250 |  | 81 | 80 |  |  | 5 |  | 81 |  |  | Federally-Regulated Commercial & Industrial Equipment | 2001-11-21 |  |  |  | 2019-07-09
Water Pik, Inc. | Laars | HH2000IN18A* | Water | Natural Gas | No Match | FALSE | FALSE | 3 |  |  |  | No Match | No Match | No Match | No Match | Copper | No Match |  | No Match |  | 1999900 |  | 1999900 |  | 82 | 80 |  |  | 5 |  | 82 |  |  | Federally-Regulated Commercial & Industrial Equipment | 2001-05-16 |  |  |  | 2019-07-09
Water Pik, Inc. | Laars | VW0625MN20****** | Both Steam & Water | Natural Gas | Power | FALSE | TRUE | 3 |  |  |  | No Match | No Match | No Match | No Match | Copper | No Match |  | No Match |  | 625000 |  | 625000 |  | 83 | 80 |  |  | 5 |  | 83 |  |  | Federally-Regulated Commercial & Industrial Equipment | 2001-11-21 |  |  |  | 2019-07-09
Water Pik, Inc. | Laars | CB-M2-200 | Water | Combo (Natural Gas & Oil) | Power | FALSE | FALSE | 1 |  |  |  | No Match | No Match | No Match | No Match | Copper | No Match |  | No Match |  | 199900 | [10 empty] | 88.5 | 80 | Federally-Regulated Consumer Product | 2001-11-21 |  |  |  | 2019-07-09
Water Pik, Inc. | Laars | PH0320MP20***** | Water | LPG | Power | FALSE | FALSE | 3 |  |  |  | No Match | No Match | No Match | No Match | Copper | No Match |  | No Match |  | 320000 |  | 320000 |  | 85 | 80 |  |  |  |  | 83 |  |  | Federally-Regulated Commercial & Industrial Equipment | 2001-11-21 |  |  |  | 2019-07-09
Water Pik, Inc. | Laars | VW0600EN09*BA | Both Steam & Water | Natural Gas | No Match | FALSE | TRUE | 3 |  |  |  | No Match | No Match | No Match | No Match | Copper | No Match |  | No Match |  | 600000 |  | 150000 |  | 82 | 80 |  |  | 5 |  | 82 |  |  | Federally-Regulated Commercial & Industrial Equipment | 2001-11-21 |  |  |  | 2019-07-09
Water Pik, Inc. | Laars | VW4500EN18AC | Both Steam & Water | Natural Gas | No Match | FALSE | TRUE | 3 |  |  |  | No Match | No Match | No Match | No Match | Copper | No Match |  | No Match |  | 4500000 |  | 4500000 |  | 81 | 80 |  |  | 5 |  | 81 |  |  | Federally-Regulated Commercial & Industrial Equipment | 2001-11-21 |  |  |  | 2019-07-09
Water Pik, Inc. | Laars | HH4500IN18C* | Water | Natural Gas | No Match | FALSE | FALSE | 3 |  |  |  | No Match | No Match | No Match | No Match | Copper | No Match |  | No Match |  | 4500000 |  | 4500000 |  | 82 | 80 |  |  | 5 |  | 82 |  |  | Federally-Regulated Commercial & Industrial Equipment | 2001-05-16 |  |  |  | 2019-07-09
Water Pik, Inc. | Laars | PH0600IN04*1A | Water | Natural Gas | No Match | FALSE | FALSE | 3 |  |  |  | No Match | No Match | No Match | No Match | Copper | No Match |  | No Match |  | 600000 |  | 150000 |  | 81 | 80 |  |  | 5 |  | 81 |  |  | Federally-Regulated Commercial & Industrial Equipment | 2001-05-16 |  |  |  | 2019-07-09
Water Pik, Inc. | Laars | PW1010IP09*BA | Both Steam & Water | LPG | No Match | FALSE | FALSE | 3 |  |  |  | No Match | No Match | No Match | No Match | Copper | No Match |  | No Match |  | 1010000 |  | 252500 |  | 82 | 80 |  |  | 5 |  | 82 |  |  | Federally-Regulated Commercial & Industrial Equipment | 2001-11-21 |  |  |  | 2019-07-09
Water Pik, Inc. | Laars | HH0600IN09*1A | Water | Natural Gas | No Match | FALSE | FALSE | 3 |  |  |  | No Match | No Match | No Match | No Match | Copper | No Match |  | No Match |  | 600000 |  | 150000 |  | 81 | 80 |  |  | 5 |  | 81 |  |  | Federally-Regulated Commercial & Industrial Equipment | 2001-05-16 |  |  |  | 2019-07-09
Water Pik, Inc. | Laars | PH0850IP09C1A | Water | LPG | No Match | FALSE | FALSE | 3 |  |  |  | No Match | No Match | No Match | No Match | Copper | No Match |  | No Match |  | 850000 |  | 850000 |  | 81 | 80 |  |  | 5 |  | 81 |  |  | Federally-Regulated Commercial & Industrial Equipment | 2001-05-30 |  |  |  | 2019-07-09
Water Pik, Inc. | Laars | PW0715IP09C1A | Both Steam & Water | LPG | No Match | FALSE | FALSE | 3 |  |  |  | No Match | No Match | No Match | No Match | Copper | No Match |  | No Match |  | 715000 |  | 715000 |  | 81 | 80 |  |  | 5 |  | 81 |  |  | Federally-Regulated Commercial & Industrial Equipment | 2001-11-21 |  |  |  | 2019-07-09
Water Pik, Inc. | Laars | PW1000MN20***** | Both Steam & Water | Natural Gas | Power | FALSE | FALSE | 3 |  |  |  | No Match | No Match | No Match | No Match | Copper | No Match |  | No Match |  | 1000000 |  | 1000000 |  | 85 | 80 |  |  | 5 |  | 83 |  |  | Federally-Regulated Commercial & Industrial Equipment | 2001-11-21 |  |  |  | 2019-07-09
Water Pik, Inc. | Laars | HH1200IN04*1A | Water | Natural Gas | No Match | FALSE | FALSE | 3 |  |  |  | No Match | No Match | No Match | No Match | Copper | No Match |  | No Match |  | 1200000 |  | 300000 |  | 81 | 80 |  |  | 5 |  | 81 |  |  | Federally-Regulated Commercial & Industrial Equipment | 2001-05-16 |  |  |  | 2019-07-09
Water Pik, Inc. | Laars | VW0850EN09CBA | Both Steam & Water | Natural Gas | No Match | FALSE | TRUE | 3 |  |  |  | No Match | No Match | No Match | No Match | Copper | No Match |  | No Match |  | 850000 |  | 850000 |  | 82 | 80 |  |  | 5 |  | 82 |  |  | Federally-Regulated Commercial & Industrial Equipment | 2001-11-21 |  |  |  | 2019-07-09
Water Pik, Inc. | Laars | VW0715EN04*BA | Both Steam & Water | Natural Gas | No Match | FALSE | TRUE | 3 |  |  |  | No Match | No Match | No Match | No Match | Copper | No Match |  | No Match |  | 715000 |  | 178750 |  | 82 | 80 |  |  | 5 |  | 82 |  |  | Federally-Regulated Commercial & Industrial Equipment | 2001-11-21 |  |  |  | 2019-07-09
Water Pik, Inc. | Laars | PW1430IP09*BA | Both Steam & Water | LPG | No Match | FALSE | FALSE | 3 |  |  |  | No Match | No Match | No Match | No Match | Copper | No Match |  | No Match |  | 1430000 |  | 357500 |  | 82 | 80 |  |  | 5 |  | 82 |  |  | Federally-Regulated Commercial & Industrial Equipment | 2001-11-21 |  |  |  | 2019-07-09
Water Pik, Inc. | Laars | PW1010IN09C1A | Both Steam & Water | Natural Gas | No Match | FALSE | FALSE | 3 |  |  |  | No Match | No Match | No Match | No Match | Copper | No Match |  | No Match |  | 1010000 |  | 1010000 |  | 81 | 80 |  |  | 5 |  | 81 |  |  | Federally-Regulated Commercial & Industrial Equipment | 2001-11-21 |  |  |  | 2019-07-09
Water Pik, Inc. | Laars | PW0850EP04*BA | Both Steam & Water | LPG | No Match | FALSE | TRUE | 3 |  |  |  | No Match | No Match | No Match | No Match | Copper | No Match |  | No Match |  | 850000 |  | 212850 |  | 82 | 80 |  |  | 5 |  | 82 |  |  | Federally-Regulated Commercial & Industrial Equipment | 2001-11-21 |  |  |  | 2019-07-09
Water Pik, Inc. | Laars | PH0715EP09*BA | Water | LPG | No Match | FALSE | TRUE | 3 |  |  |  | No Match | No Match | No Match | No Match | Copper | No Match |  | No Match |  | 715000 |  | 178750 |  | 82 | 80 |  |  | 5 |  | 82 |  |  | Federally-Regulated Commercial & Industrial Equipment | 2001-05-30 |  |  |  | 2019-07-09
Water Pik, Inc. | Laars | PW0520MP20***** | Both Steam & Water | LPG | Power | FALSE | FALSE | 3 |  |  |  | No Match | No Match | No Match | No Match | Copper | No Match |  | No Match |  | 520000 |  | 520000 |  | 85 | 80 |  |  | 5 |  | 83 |  |  | Federally-Regulated Commercial & Industrial Equipment | 2001-11-21 |  |  |  | 2019-07-09
Water Pik, Inc. | Laars | PH0850EN09*BA | Water | Natural Gas | No Match | FALSE | TRUE | 3 |  |  |  | No Match | No Match | No Match | No Match | Copper | No Match |  | No Match |  | 850000 |  | 212850 |  | 82 | 80 |  |  | 5 |  | 82 |  |  | Federally-Regulated Commercial & Industrial Equipment | 2001-05-16 |  |  |  | 2019-07-09
Water Pik, Inc. | Laars | PW0850IN09C1A | Both Steam & Water | Natural Gas | No Match | FALSE | FALSE | 3 |  |  |  | No Match | No Match | No Match | No Match | Copper | No Match |  | No Match |  | 850000 |  | 850000 |  | 81 | 80 |  |  | 5 |  | 81 |  |  | Federally-Regulated Commercial & Industrial Equipment | 2001-11-21 |  |  |  | 2019-07-09
Water Pik, Inc. | Laars | PH0500EN21*N* | Water | Natural Gas | No Match | FALSE | TRUE | 3 |  |  |  | No Match | No Match | No Match | No Match | Copper | No Match |  | No Match |  | 500000 |  | 125000 |  | 82 | 80 |  |  | 5 |  | 82 |  |  | Federally-Regulated Commercial & Industrial Equipment | 2001-11-21 |  |  |  | 2019-07-09
Water Pik, Inc. | Laars | HH0400CP30*B | Water | LPG | No Match | FALSE | TRUE | 3 |  |  |  | No Match | No Match | No Match | No Match | Copper | No Match |  | No Match |  | 399000 |  | 100000 |  | 82 | 80 |  |  | 5 |  | 82 |  |  | Federally-Regulated Commercial & Industrial Equipment | 2001-11-21 |  |  |  | 2019-07-09
Water Pik, Inc. | Laars | VW0600IP09*1A | Both Steam & Water | LPG | No Match | FALSE | FALSE | 3 |  |  |  | No Match | No Match | No Match | No Match | Copper | No Match |  | No Match |  | 600000 |  | 150000 |  | 81 | 80 |  |  | 5 |  | 81 |  |  | Federally-Regulated Commercial & Industrial Equipment | 2001-11-21 |  |  |  | 2019-07-09
Water Pik, Inc. | Laars | VW1010IP09CBA | Both Steam & Water | LPG | No Match | FALSE | FALSE | 3 |  |  |  | No Match | No Match | No Match | No Match | Copper | No Match |  | No Match |  | 1010000 |  | 1010000 |  | 82 | 80 |  |  | 5 |  | 82 |  |  | Federally-Regulated Commercial & Industrial Equipment | 2001-11-21 |  |  |  | 2019-07-09
Water Pik, Inc. | Laars | VW3500IN18A* | Both Steam & Water | Natural Gas | No Match | FALSE | FALSE | 3 |  |  |  | No Match | No Match | No Match | No Match | Copper | No Match |  | No Match |  | 3500000 |  | 3500000 |  | 82 | 80 |  |  | 5 |  | 82 |  |  | Federally-Regulated Commercial & Industrial Equipment | 2001-11-21 |  |  |  | 2019-07-09
Water Pik, Inc. | Laars | PW1670EP09CBA | Both Steam & Water | LPG | No Match | FALSE | TRUE | 3 |  |  |  | No Match | No Match | No Match | No Match | Copper | No Match |  | No Match |  | 1670000 |  | 1670000 |  | 82 | 80 |  |  | 5 |  | 82 |  |  | Federally-Regulated Commercial & Industrial Equipment | 2001-11-21 |  |  |  | 2019-07-09
Water Pik, Inc. | Laars | VW0400CP30*B | Both Steam & Water | LPG | No Match | FALSE | TRUE | 3 |  |  |  | No Match | No Match | No Match | No Match | Copper | No Match |  | No Match |  | 399000 |  | 100000 |  | 82 | 80 |  |  | 5 |  | 82 |  |  | Federally-Regulated Commercial & Industrial Equipment | 2001-11-21 |  |  |  | 2019-07-09
Water Pik, Inc. | Laars | HH1825IN04*1A | Water | Natural Gas | No Match | FALSE | FALSE | 3 |  |  |  | No Match | No Match | No Match | No Match | Copper | No Match |  | No Match |  | 1825000 |  | 456250 |  | 81 | 80 |  |  | 5 |  | 81 |  |  | Federally-Regulated Commercial & Industrial Equipment | 2001-05-16 |  |  |  | 2019-07-09
Water Pik, Inc. | Laars | VW0325CP12*B | Both Steam & Water | LPG | No Match | FALSE | TRUE | 3 |  |  |  | No Match | No Match | No Match | No Match | Copper | No Match |  | No Match |  | 325000 |  | 81250 |  | 83 | 80 |  |  | 5 |  | 83 |  |  | Federally-Regulated Commercial & Industrial Equipment | 2001-11-21 |  |  |  | 2019-07-09
Water Pik, Inc. | Laars | HH1010IN04*1A | Water | Natural Gas | No Match | FALSE | FALSE | 3 |  |  |  | No Match | No Match | No Match | No Match | Copper | No Match |  | No Match |  | 1010000 |  | 252500 |  | 81 | 80 |  |  | 5 |  | 81 |  |  | Federally-Regulated Commercial & Industrial Equipment | 2001-05-16 |  |  |  | 2019-07-09
Water Pik, Inc. | Laars | PW1200IN09*BA | Both Steam & Water | Natural Gas | No Match | FALSE | FALSE | 3 |  |  |  | No Match | No Match | No Match | No Match | Copper | No Match |  | No Match |  | 1200000 |  | 300000 |  | 82 | 80 |  |  | 5 |  | 82 |  |  | Federally-Regulated Commercial & Industrial Equipment | 2001-11-21 |  |  |  | 2019-07-09
Water Pik, Inc. | Laars | VW1825IP09CBA | Both Steam & Water | LPG | No Match | FALSE | FALSE | 3 |  |  |  | No Match | No Match | No Match | No Match | Copper | No Match |  | No Match |  | 1825000 |  | 1825000 |  | 82 | 80 |  |  | 5 |  | 82 |  |  | Federally-Regulated Commercial & Industrial Equipment | 2001-11-21 |  |  |  | 2019-07-09
Water Pik, Inc. | Laars | VW4050IP18A* | Both Steam & Water | LPG | No Match | FALSE | FALSE | 3 |  |  |  | No Match | No Match | No Match | No Match | Copper | No Match |  | No Match |  | 4050000 |  | 4050000 |  | 82 | 80 |  |  | 5 |  | 82 |  |  | Federally-Regulated Commercial & Industrial Equipment | 2001-11-21 |  |  |  | 2019-07-09
Water Pik, Inc. | Laars | HH1010IN09CBA | Water | Natural Gas | No Match | FALSE | FALSE | 3 |  |  |  | No Match | No Match | No Match | No Match | Copper | No Match |  | No Match |  | 1010000 |  | 1010000 |  | 82 | 80 |  |  | 5 |  | 82 |  |  | Federally-Regulated Commercial & Industrial Equipment | 2001-05-16 |  |  |  | 2019-07-09
Water Pik, Inc. | Laars | VW1430EP09*BA | Both Steam & Water | LPG | No Match | FALSE | TRUE | 3 |  |  |  | No Match | No Match | No Match | No Match | Copper | No Match |  | No Match |  | 1430000 |  | 357500 |  | 82 | 80 |  |  | 5 |  | 82 |  |  | Federally-Regulated Commercial & Industrial Equipment | 2001-11-21 |  |  |  | 2019-07-09
Water Pik, Inc. | Laars | HC205 | Water | Oil | No Match | TRUE | FALSE | 1 |  |  |  | No Match | No Match | No Match | No Match | Other | No Match |  | No Match |  | 239000 | [10 empty] | 85.4 | 80 | Federally-Regulated Consumer Product | 2001-10-11 |  |  |  | 2019-07-09
Water Pik, Inc. | Laars | VW2800EP18AC | Both Steam & Water | LPG | No Match | FALSE | TRUE | 3 |  |  |  | No Match | No Match | No Match | No Match | Copper | No Match |  | No Match |  | 2745000 |  | 2745000 |  | 81 | 80 |  |  | 5 |  | 81 |  |  | Federally-Regulated Commercial & Industrial Equipment | 2001-11-21 |  |  |  | 2019-07-09
Water Pik, Inc. | Laars | PH1670EN09*BA | Water | Natural Gas | No Match | FALSE | TRUE | 3 |  |  |  | No Match | No Match | No Match | No Match | Copper | No Match |  | No Match |  | 1670000 |  | 417500 |  | 82 | 80 |  |  | 5 |  | 82 |  |  | Federally-Regulated Commercial & Industrial Equipment | 2001-05-16 |  |  |  | 2019-07-09
Water Pik, Inc. | Laars | PH0320MN20****** | Water | Natural Gas | Power | FALSE | TRUE | 3 |  |  |  | No Match | No Match | No Match | No Match | Copper | No Match |  | No Match |  | 320000 |  | 320000 |  | 83 | 80 |  |  |  |  | 83 |  |  | Federally-Regulated Commercial & Industrial Equipment | 2001-11-21 |  |  |  | 2019-07-09
Water Pik, Inc. | Laars | NP 150 | Water | Oil | No Match | TRUE | FALSE | 1 |  |  |  | No Match | No Match | No Match | No Match | Other | No Match |  | No Match |  | 210000 | [10 empty] | 83 | 80 | Federally-Regulated Consumer Product | 2001-10-11 |  |  |  | 2019-07-09
Water Pik, Inc. | Laars | PW0625MN20***** | Both Steam & Water | Natural Gas | Power | FALSE | FALSE | 3 |  |  |  | No Match | No Match | No Match | No Match | Copper | No Match |  | No Match |  | 625000 |  | 625000 |  | 85 | 80 |  |  | 5 |  | 83 |  |  | Federally-Regulated Commercial & Industrial Equipment | 2001-11-21 |  |  |  | 2019-07-09
Water Pik, Inc. | Laars | PH0500EN09*BA | Water | Natural Gas | No Match | FALSE | TRUE | 3 |  |  |  | No Match | No Match | No Match | No Match | Copper | No Match |  | No Match |  | 500000 |  | 125000 |  | 82 | 80 |  |  | 5 |  | 82 |  |  | Federally-Regulated Commercial & Industrial Equipment | 2001-05-16 |  |  |  | 2019-07-09
Water Pik, Inc. | Laars | VW1010IN04*BA | Both Steam & Water | Natural Gas | No Match | FALSE | FALSE | 3 |  |  |  | No Match | No Match | No Match | No Match | Copper | No Match |  | No Match |  | 1010000 |  | 252500 |  | 82 | 80 |  |  | 5 |  | 82 |  |  | Federally-Regulated Commercial & Industrial Equipment | 2001-11-21 |  |  |  | 2019-07-09
Water Pik, Inc. | Laars | HH0625MN20****** | Water | Natural Gas | Power | FALSE | TRUE | 3 |  |  |  | No Match | No Match | No Match | No Match | Copper | No Match |  | No Match |  | 625000 |  | 625000 |  | 83 | 80 |  |  | 5 |  | 83 |  |  | Federally-Regulated Commercial & Industrial Equipment | 2001-05-16 |  |  |  | 2019-07-09
Water Pik, Inc. | Laars | HH1200IN04*BA | Water | Natural Gas | No Match | FALSE | FALSE | 3 |  |  |  | No Match | No Match | No Match | No Match | Copper | No Match |  | No Match |  | 1200000 |  | 300000 |  | 82 | 80 |  |  | 5 |  | 82 |  |  | Federally-Regulated Commercial & Industrial Equipment | 2001-05-30 |  |  |  | 2019-07-09
Water Pik, Inc. | Laars | PH0715IP04*BA | Water | LPG | No Match | FALSE | FALSE | 3 |  |  |  | No Match | No Match | No Match | No Match | Copper | No Match |  | No Match |  | 715000 |  | 178750 |  | 82 | 80 |  |  | 5 |  | 82 |  |  | Federally-Regulated Commercial & Industrial Equipment | 2001-05-30 |  |  |  | 2019-07-09
Water Pik, Inc. | Laars | JVS075PD(I/L) | Water | LPG | No Match | FALSE | FALSE | 1 |  |  |  | No Match | No Match | No Match | No Match | Copper | No Match |  | No Match |  | 75000 | [10 empty] | 85.2 | 80 | Federally-Regulated Consumer Product | 2001-12-04 |  |  |  | 2019-07-09
Water Pik, Inc. | Laars | HH4000EN18CC | Water | Natural Gas | No Match | FALSE | TRUE | 3 |  |  |  | No Match | No Match | No Match | No Match | Copper | No Match |  | No Match |  | 4050000 |  | 4050000 |  | 81 | 80 |  |  | 5 |  | 81 |  |  | Federally-Regulated Commercial & Industrial Equipment | 2001-05-16 |  |  |  | 2019-07-09
Water Pik, Inc. | Laars | PH1010EP04*BA | Water | LPG | No Match | FALSE | TRUE | 3 |  |  |  | No Match | No Match | No Match | No Match | Copper | No Match |  | No Match |  | 1010000 |  | 252500 |  | 82 | 80 |  |  | 5 |  | 82 |  |  | Federally-Regulated Commercial & Industrial Equipment | 2001-05-30 |  |  |  | 2019-07-09
Water Pik, Inc. | Laars | PW0625MP20***** | Both Steam & Water | LPG | Power | FALSE | FALSE | 3 |  |  |  | No Match | No Match | No Match | No Match | Copper | No Match |  | No Match |  | 625000 |  | 625000 |  | 85 | 80 |  |  | 5 |  | 83 |  |  | Federally-Regulated Commercial & Industrial Equipment | 2001-11-21 |  |  |  | 2019-07-09
Water Pik, Inc. | Laars | VW4050IN18C* | Both Steam & Water | Natural Gas | No Match | FALSE | FALSE | 3 |  |  |  | No Match | No Match | No Match | No Match | Copper | No Match |  | No Match |  | 4050000 |  | 4050000 |  | 82 | 80 |  |  | 5 |  | 82 |  |  | Federally-Regulated Commercial & Industrial Equipment | 2001-11-21 |  |  |  | 2019-07-09
Water Pik, Inc. | Laars | VW4050IN18A* | Both Steam & Water | Natural Gas | No Match | FALSE | FALSE | 3 |  |  |  | No Match | No Match | No Match | No Match | Copper | No Match |  | No Match |  | 4050000 |  | 4050000 |  | 82 | 80 |  |  | 5 |  | 82 |  |  | Federally-Regulated Commercial & Industrial Equipment | 2001-11-21 |  |  |  | 2019-07-09
Water Pik, Inc. | Laars | VW0250CN22***** | Both Steam & Water | Natural Gas | No Match | FALSE | TRUE | 1 |  |  |  | No Match | No Match | No Match | No Match | Copper | No Match |  | No Match |  | 250000 | [10 empty] | 82 | 80 | Federally-Regulated Consumer Product | 2001-11-21 |  |  |  | 2019-07-09
Water Pik, Inc. | Laars | HH0325CP12*B | Water | LPG | No Match | FALSE | TRUE | 3 |  |  |  | No Match | No Match | No Match | No Match | Copper | No Match |  | No Match |  | 325000 |  | 81250 |  | 83 | 80 |  |  | 5 |  | 82 |  |  | Federally-Regulated Commercial & Industrial Equipment | 2001-05-30 |  |  |  | 2019-07-09
Water Pik, Inc. | Laars | HH4500IN18A* | Water | Natural Gas | No Match | FALSE | FALSE | 3 |  |  |  | No Match | No Match | No Match | No Match | Copper | No Match |  | No Match |  | 4500000 |  | 4500000 |  | 82 | 80 |  |  | 5 |  | 82 |  |  | Federally-Regulated Commercial & Industrial Equipment | 2001-05-16 |  |  |  | 2019-07-09
Water Pik, Inc. | Laars | PH0320MN20***** | Water | Natural Gas | Power | FALSE | FALSE | 3 |  |  |  | No Match | No Match | No Match | No Match | Copper | No Match |  | No Match |  | 320000 |  | 320000 |  | 85 | 80 |  |  |  |  | 83 |  |  | Federally-Regulated Commercial & Industrial Equipment | 2001-11-21 |  |  |  | 2019-07-09
Water Pik, Inc. | Laars | VW1670IP09*BA | Both Steam & Water | LPG | No Match | FALSE | FALSE | 3 |  |  |  | No Match | No Match | No Match | No Match | Copper | No Match |  | No Match |  | 1670000 |  | 417500 |  | 82 | 80 |  |  | 5 |  | 82 |  |  | Federally-Regulated Commercial & Industrial Equipment | 2001-11-21 |  |  |  | 2019-07-09
Water Pik, Inc. | Laars | PH1010IP09*BA | Water | LPG | No Match | FALSE | FALSE | 3 |  |  |  | No Match | No Match | No Match | No Match | Copper | No Match |  | No Match |  | 1010000 |  | 252500 |  | 82 | 80 |  |  | 5 |  | 82 |  |  | Federally-Regulated Commercial & Industrial Equipment | 2001-05-30 |  |  |  | 2019-07-09
Water Pik, Inc. | Laars | MAX 75 | Water | Oil | No Match | TRUE | FALSE | 1 |  |  |  | No Match | No Match | No Match | No Match | Other | No Match |  | No Match |  | 105000 | [10 empty] | 87 | 80 | Federally-Regulated Consumer Product | 2001-10-11 |  |  |  | 2019-07-09
Water Pik, Inc. | Laars | PW1825EN21*N* | Both Steam & Water | Natural Gas | No Match | FALSE | TRUE | 3 |  |  |  | No Match | No Match | No Match | No Match | Copper | No Match |  | No Match |  | 1825000 |  | 456250 |  | 82 | 80 |  |  | 5 |  | 82 |  |  | Federally-Regulated Commercial & Industrial Equipment | 2001-11-21 |  |  |  | 2019-07-09
Water Pik, Inc. | Laars | VW0325CN30*B | Both Steam & Water | Natural Gas | No Match | FALSE | TRUE | 3 |  |  |  | No Match | No Match | No Match | No Match | Copper | No Match |  | No Match |  | 325000 |  | 81250 |  | 83 | 80 |  |  | 5 |  | 83 |  |  | Federally-Regulated Commercial & Industrial Equipment | 2001-11-21 |  |  |  | 2019-07-09
Water Pik, Inc. | Laars | VW2000IN18C* | Both Steam & Water | Natural Gas | No Match | FALSE | FALSE | 3 |  |  |  | No Match | No Match | No Match | No Match | Copper | No Match |  | No Match |  | 1999900 |  | 1999900 |  | 82 | 80 |  |  | 5 |  | 82 |  |  | Federally-Regulated Commercial & Industrial Equipment | 2001-11-21 |  |  |  | 2019-07-09
Water Pik, Inc. | Laars | HH1010IN04*BA | Water | Natural Gas | No Match | FALSE | FALSE | 3 |  |  |  | No Match | No Match | No Match | No Match | Copper | No Match |  | No Match |  | 1010000 |  | 252500 |  | 82 | 80 |  |  | 5 |  | 82 |  |  | Federally-Regulated Commercial & Industrial Equipment | 2001-05-30 |  |  |  | 2019-07-09
Water Pik, Inc. | Laars | JVH160PD(I/L) | Water | LPG | No Match | FALSE | FALSE | 1 |  |  |  | No Match | No Match | No Match | No Match | Copper | No Match |  | No Match |  | 160000 | [10 empty] | 83 | 80 | Federally-Regulated Consumer Product | 2001-11-21 |  |  |  | 2019-07-09
Water Pik, Inc. | Laars | PH0400MN20***** | Water | Natural Gas | Power | FALSE | FALSE | 3 |  |  |  | No Match | No Match | No Match | No Match | Copper | No Match |  | No Match |  | 399000 |  | 320000 |  | 85 | 80 |  |  | 5 |  | 83 |  |  | Federally-Regulated Commercial & Industrial Equipment | 2001-11-21 |  |  |  | 2019-07-09
Water Pik, Inc. | Laars | HH1430EN04*BA | Water | Natural Gas | No Match | FALSE | TRUE | 3 |  |  |  | No Match | No Match | No Match | No Match | Copper | No Match |  | No Match |  | 1430000 |  | 357500 |  | 82 | 80 |  |  | 5 |  | 82 |  |  | Federally-Regulated Commercial & Industrial Equipment | 2001-05-16 |  |  |  | 2019-07-09
Water Pik, Inc. | Laars | PW0325CP12*B | Both Steam & Water | LPG | No Match | FALSE | TRUE | 3 |  |  |  | No Match | No Match | No Match | No Match | Copper | No Match |  | No Match |  | 325000 |  | 81250 |  | 83 | 80 |  |  | 5 |  | 83 |  |  | Federally-Regulated Commercial & Industrial Equipment | 2001-11-21 |  |  |  | 2019-07-09
Water Pik, Inc. | Laars | HH1670EN04*BA | Water | Natural Gas | No Match | FALSE | TRUE | 3 |  |  |  | No Match | No Match | No Match | No Match | Copper | No Match |  | No Match |  | 1670000 |  | 417500 |  | 82 | 80 |  |  | 5 |  | 82 |  |  | Federally-Regulated Commercial & Industrial Equipment | 2001-05-16 |  |  |  | 2019-07-09
Water Pik, Inc. | Laars | HH0600EN09CBA | Water | Natural Gas | No Match | FALSE | TRUE | 3 |  |  |  | No Match | No Match | No Match | No Match | Copper | No Match |  | No Match |  | 600000 |  | 600000 |  | 82 | 80 |  |  | 5 |  | 82 |  |  | Federally-Regulated Commercial & Industrial Equipment | 2001-05-16 |  |  |  | 2019-07-09
Water Pik, Inc. | Laars | HC100 | Water | Oil | No Match | TRUE | FALSE | 1 |  |  |  | No Match | No Match | No Match | No Match | Other | No Match |  | No Match |  | 119000 | [10 empty] | 84.2 | 80 | Federally-Regulated Consumer Product | 2001-10-11 |  |  |  | 2019-07-09
Water Pik, Inc. | Laars | HH0175CN12KB | Water | Natural Gas | No Match | FALSE | TRUE | 1 |  |  |  | No Match | No Match | No Match | No Match | Copper | No Match |  | No Match |  | 175000 | [10 empty] | 82 | 80 | Federally-Regulated Consumer Product | 2001-11-21 |  |  |  | 2019-07-09
Water Pik, Inc. | Laars | HH0715IN09*1A | Water | Natural Gas | No Match | FALSE | FALSE | 3 |  |  |  | No Match | No Match | No Match | No Match | Copper | No Match |  | No Match |  | 715000 |  | 178750 |  | 81 | 80 |  |  | 5 |  | 81 |  |  | Federally-Regulated Commercial & Industrial Equipment | 2001-05-16 |  |  |  | 2019-07-09
Water Pik, Inc. | Laars | PH0325CP30*B | Water | LPG | No Match | FALSE | TRUE | 3 |  |  |  | No Match | No Match | No Match | No Match | Copper | No Match |  | No Match |  | 325000 |  | 81250 |  | 82 | 80 |  |  | 5 |  | 82 |  |  | Federally-Regulated Commercial & Industrial Equipment | 2001-11-21 |  |  |  | 2019-07-09
Water Pik, Inc. | Laars | HH1200IP09*BA | Water | LPG | No Match | FALSE | FALSE | 3 |  |  |  | No Match | No Match | No Match | No Match | Copper | No Match |  | No Match |  | 1200000 |  | 300000 |  | 82 | 80 |  |  | 5 |  | 82 |  |  | Federally-Regulated Commercial & Industrial Equipment | 2001-05-30 |  |  |  | 2019-07-09
Water Pik, Inc. | Laars | EBP175 | Water | Combo (Natural Gas & Oil) | Power | FALSE | FALSE | 1 |  |  |  | No Match | No Match | No Match | No Match | Copper | No Match |  | No Match |  | 175300 | [10 empty] | 86.1 | 80 | Federally-Regulated Consumer Product | 2001-11-21 |  |  |  | 2019-07-09
Water Pik, Inc. | Laars | PW0250CP12*B | Both Steam & Water | LPG | No Match | FALSE | TRUE | 1 |  |  |  | No Match | No Match | No Match | No Match | Copper | No Match |  | No Match |  | 250000 | [10 empty] | 82 | 80 | Federally-Regulated Consumer Product | 2001-11-21 |  |  |  | 2019-07-09
Water Pik, Inc. | Laars | PW1010IN21*N* | Both Steam & Water | Natural Gas | No Match | FALSE | FALSE | 3 |  |  |  | No Match | No Match | No Match | No Match | Copper | No Match |  | No Match |  | 1010000 |  | 252500 |  | 82 | 80 |  |  | 5 |  | 82 |  |  | Federally-Regulated Commercial & Industrial Equipment | 2001-11-21 |  |  |  | 2019-07-09
Water Pik, Inc. | Laars | VW0320MN20****** | Both Steam & Water | Natural Gas | Power | FALSE | TRUE | 3 |  |  |  | No Match | No Match | No Match | No Match | Copper | No Match |  | No Match |  | 320000 |  | 320000 |  | 83 | 80 |  |  | 5 |  | 83 |  |  | Federally-Regulated Commercial & Industrial Equipment | 2001-11-21 |  |  |  | 2019-07-09
Water Pik, Inc. | Laars | HH1430IP09C1A | Water | LPG | No Match | FALSE | FALSE | 3 |  |  |  | No Match | No Match | No Match | No Match | Copper | No Match |  | No Match |  | 1430000 |  | 1430000 |  | 81 | 80 |  |  | 5 |  | 81 |  |  | Federally-Regulated Commercial & Industrial Equipment | 2001-05-30 |  |  |  | 2019-07-09
Water Pik, Inc. | Laars | VW4500IN18C* | Both Steam & Water | Natural Gas | No Match | FALSE | FALSE | 3 |  |  |  | No Match | No Match | No Match | No Match | Copper | No Match |  | No Match |  | 4500000 |  | 4500000 |  | 82 | 80 |  |  | 5 |  | 82 |  |  | Federally-Regulated Commercial & Industrial Equipment | 2001-11-21 |  |  |  | 2019-07-09
Water Pik, Inc. | Laars | PNCH1750N******* | Water | Natural Gas | Induced Draft | FALSE | TRUE | 3 |  |  |  | None | None | Non-Condensing | Step Modulating | Copper | Single-Speed | 1 | Standard |  | 1750000 | 1470000 | 500000 |  | 85.1 | 80 | 85.1 | [6 empty] | Federally-Regulated Commercial & Industrial Equipment | 2004-11-05 |  |  |  | 2019-07-09
Water Pik, Inc. | Laars | PH0715IP04*1A | Water | LPG | No Match | FALSE | FALSE | 3 |  |  |  | No Match | No Match | No Match | No Match | Copper | No Match |  | No Match |  | 715000 |  | 178750 |  | 81 | 80 |  |  | 5 |  | 81 |  |  | Federally-Regulated Commercial & Industrial Equipment | 2001-05-30 |  |  |  | 2019-07-09
Water Pik, Inc. | Laars | PW1670IN04*1A | Both Steam & Water | Natural Gas | No Match | FALSE | FALSE | 3 |  |  |  | No Match | No Match | No Match | No Match | Copper | No Match |  | No Match |  | 1670000 |  | 417500 |  | 81 | 80 |  |  | 5 |  | 81 |  |  | Federally-Regulated Commercial & Industrial Equipment | 2001-11-21 |  |  |  | 2019-07-09
Water Pik, Inc. | Laars | VW1430IP04*BA | Both Steam & Water | LPG | No Match | FALSE | FALSE | 3 |  |  |  | No Match | No Match | No Match | No Match | Copper | No Match |  | No Match |  | 1430000 |  | 357500 |  | 82 | 80 |  |  | 5 |  | 82 |  |  | Federally-Regulated Commercial & Industrial Equipment | 2001-11-21 |  |  |  | 2019-07-09
Water Pik, Inc. | Laars | VW0600IN09*1A | Both Steam & Water | Natural Gas | No Match | FALSE | FALSE | 3 |  |  |  | No Match | No Match | No Match | No Match | Copper | No Match |  | No Match |  | 600000 |  | 150000 |  | 81 | 80 |  |  | 5 |  | 81 |  |  | Federally-Regulated Commercial & Industrial Equipment | 2001-11-21 |  |  |  | 2019-07-09
Water Pik, Inc. | Laars | HH0500IN04*1A | Water | Natural Gas | No Match | FALSE | FALSE | 3 |  |  |  | No Match | No Match | No Match | No Match | Copper | No Match |  | No Match |  | 500000 |  | 125000 |  | 81 | 80 |  |  | 5 |  | 81 |  |  | Federally-Regulated Commercial & Industrial Equipment | 2001-05-16 |  |  |  | 2019-07-09
Water Pik, Inc. | Laars | HH1670IN09*BA | Water | Natural Gas | No Match | FALSE | FALSE | 3 |  |  |  | No Match | No Match | No Match | No Match | Copper | No Match |  | No Match |  | 1670000 |  | 417500 |  | 82 | 80 |  |  | 5 |  | 82 |  |  | Federally-Regulated Commercial & Industrial Equipment | 2001-05-30 |  |  |  | 2019-07-09
Water Pik, Inc. | Laars | PH0715EN09*BA | Water | Natural Gas | No Match | FALSE | TRUE | 3 |  |  |  | No Match | No Match | No Match | No Match | Copper | No Match |  | No Match |  | 715000 |  | 178750 |  | 82 | 80 |  |  | 5 |  | 82 |  |  | Federally-Regulated Commercial & Industrial Equipment | 2001-05-16 |  |  |  | 2019-07-09
Water Pik, Inc. | Laars | HH2000IP18C* | Water | LPG | No Match | FALSE | FALSE | 3 |  |  |  | No Match | No Match | No Match | No Match | Copper | No Match |  | No Match |  | 1999900 |  | 1999900 |  | 82 | 80 |  |  | 5 |  | 82 |  |  | Federally-Regulated Commercial & Industrial Equipment | 2001-05-30 |  |  |  | 2019-07-09
Water Pik, Inc. | Laars | PH0400MP20***** | Water | LPG | Power | FALSE | FALSE | 3 |  |  |  | No Match | No Match | No Match | No Match | Copper | No Match |  | No Match |  | 399000 |  | 320000 |  | 85 | 80 |  |  | 5 |  | 83 |  |  | Federally-Regulated Commercial & Industrial Equipment | 2001-11-21 |  |  |  | 2019-07-09
Water Pik, Inc. | Laars | PW1200EN09CBA | Both Steam & Water | Natural Gas | No Match | FALSE | TRUE | 3 |  |  |  | No Match | No Match | No Match | No Match | Copper | No Match |  | No Match |  | 1200000 |  | 1200000 |  | 82 | 80 |  |  | 5 |  | 82 |  |  | Federally-Regulated Commercial & Industrial Equipment | 2001-11-21 |  |  |  | 2019-07-09
Water Pik, Inc. | Laars | HH1430IN09*BA | Water | Natural Gas | No Match | FALSE | FALSE | 3 |  |  |  | No Match | No Match | No Match | No Match | Copper | No Match |  | No Match |  | 1430000 |  | 357500 |  | 82 | 80 |  |  | 5 |  | 82 |  |  | Federally-Regulated Commercial & Industrial Equipment | 2001-05-30 |  |  |  | 2019-07-09
Water Pik, Inc. | Laars | HH1430EN21*N* | Water | Natural Gas | No Match | FALSE | TRUE | 3 |  |  |  | No Match | No Match | No Match | No Match | Copper | No Match |  | No Match |  | 1430000 |  | 357500 |  | 82 | 80 |  |  | 5 |  | 82 |  |  | Federally-Regulated Commercial & Industrial Equipment | 2001-11-21 |  |  |  | 2019-07-09
Water Pik, Inc. | Laars | HH1430IN04*1A | Water | Natural Gas | No Match | FALSE | FALSE | 3 |  |  |  | No Match | No Match | No Match | No Match | Copper | No Match |  | No Match |  | 1430000 |  | 357500 |  | 81 | 80 |  |  | 5 |  | 81 |  |  | Federally-Regulated Commercial & Industrial Equipment | 2001-05-16 |  |  |  | 2019-07-09
Water Pik, Inc. | Laars | PH1430IP04*1A | Water | LPG | No Match | FALSE | FALSE | 3 |  |  |  | No Match | No Match | No Match | No Match | Copper | No Match |  | No Match |  | 1430000 |  | 357500 |  | 81 | 80 |  |  | 5 |  | 81 |  |  | Federally-Regulated Commercial & Industrial Equipment | 2001-05-30 |  |  |  | 2019-07-09
Water Pik, Inc. | Laars | PW1200IN04*1A | Both Steam & Water | Natural Gas | No Match | FALSE | FALSE | 3 |  |  |  | No Match | No Match | No Match | No Match | Copper | No Match |  | No Match |  | 1200000 |  | 300000 |  | 81 | 80 |  |  | 5 |  | 81 |  |  | Federally-Regulated Commercial & Industrial Equipment | 2001-11-21 |  |  |  | 2019-07-09
Water Pik, Inc. | Laars | HH1825EP09CBA | Water | LPG | No Match | FALSE | TRUE | 3 |  |  |  | No Match | No Match | No Match | No Match | Copper | No Match |  | No Match |  | 1825000 |  | 1825000 |  | 82 | 80 |  |  | 5 |  | 82 |  |  | Federally-Regulated Commercial & Industrial Equipment | 2001-05-30 |  |  |  | 2019-07-09
Water Pik, Inc. | Laars | PW0175CP12*B | Both Steam & Water | LPG | No Match | FALSE | TRUE | 1 |  |  |  | No Match | No Match | No Match | No Match | Copper | No Match |  | No Match |  | 175000 | [10 empty] | 82 | 80 | Federally-Regulated Consumer Product | 2001-11-21 |  |  |  | 2019-07-09
Water Pik, Inc. | Laars | HH0500IP09C1A | Water | LPG | No Match | FALSE | FALSE | 3 |  |  |  | No Match | No Match | No Match | No Match | Copper | No Match |  | No Match |  | 500000 |  | 500000 |  | 81 | 80 |  |  | 5 |  | 81 |  |  | Federally-Regulated Commercial & Industrial Equipment | 2001-05-30 |  |  |  | 2019-07-09
Water Pik, Inc. | Laars | VW0715IN21*N* | Both Steam & Water | Natural Gas | Power | FALSE | FALSE | 3 |  |  |  | No Match | No Match | No Match | No Match | Copper | No Match |  | No Match |  | 715000 |  | 178750 |  | 82 | 80 |  |  | 5 |  | 82 |  |  | Federally-Regulated Commercial & Industrial Equipment | 2001-11-21 |  |  |  | 2019-07-09
Water Pik, Inc. | Laars | PH1010IN09*1A | Water | Natural Gas | No Match | FALSE | FALSE | 3 |  |  |  | No Match | No Match | No Match | No Match | Copper | No Match |  | No Match |  | 1010000 |  | 252500 |  | 81 | 80 |  |  | 5 |  | 81 |  |  | Federally-Regulated Commercial & Industrial Equipment | 2001-05-16 |  |  |  | 2019-07-09
Water Pik, Inc. | Laars | HH0850EP04*BA | Water | LPG | No Match | FALSE | TRUE | 3 |  |  |  | No Match | No Match | No Match | No Match | Copper | No Match |  | No Match |  | 850000 |  | 212850 |  | 82 | 80 |  |  | 5 |  | 82 |  |  | Federally-Regulated Commercial & Industrial Equipment | 2001-05-30 |  |  |  | 2019-07-09
Water Pik, Inc. | Laars | HH1430IN04*BA | Water | Natural Gas | No Match | FALSE | FALSE | 3 |  |  |  | No Match | No Match | No Match | No Match | Copper | No Match |  | No Match |  | 1430000 |  | 357500 |  | 82 | 80 |  |  | 5 |  | 82 |  |  | Federally-Regulated Commercial & Industrial Equipment | 2001-05-30 |  |  |  | 2019-07-09
Water Pik, Inc. | Laars | VW0500EP09*BA | Both Steam & Water | LPG | No Match | FALSE | TRUE | 3 |  |  |  | No Match | No Match | No Match | No Match | Copper | No Match |  | No Match |  | 500000 |  | 125000 |  | 82 | 80 |  |  | 5 |  | 82 |  |  | Federally-Regulated Commercial & Industrial Equipment | 2001-11-21 |  |  |  | 2019-07-09
Water Pik, Inc. | Laars | RHCH2400P******* | Both Steam & Water | LPG | Power | FALSE | TRUE | 3 |  |  |  | No Match | No Match | No Match | No Match | Copper | No Match |  | No Match |  | 2400000 |  | 1200000 |  | 85 | 80 |  |  | 12 |  | 88 |  |  | Federally-Regulated Commercial & Industrial Equipment | 2002-08-22 |  |  |  | 2019-07-09
Water Pik, Inc. | Laars | PH0600IP04*1A | Water | LPG | No Match | FALSE | FALSE | 3 |  |  |  | No Match | No Match | No Match | No Match | Copper | No Match |  | No Match |  | 600000 |  | 150000 |  | 81 | 80 |  |  | 5 |  | 81 |  |  | Federally-Regulated Commercial & Industrial Equipment | 2001-05-30 |  |  |  | 2019-07-09
Water Pik, Inc. | Laars | VW0850IP09CBA | Both Steam & Water | LPG | No Match | FALSE | FALSE | 3 |  |  |  | No Match | No Match | No Match | No Match | Copper | No Match |  | No Match |  | 850000 |  | 850000 |  | 82 | 80 |  |  | 5 |  | 82 |  |  | Federally-Regulated Commercial & Industrial Equipment | 2001-11-21 |  |  |  | 2019-07-09
Water Pik, Inc. | Laars | HH0850IN09*1A | Water | Natural Gas | No Match | FALSE | FALSE | 3 |  |  |  | No Match | No Match | No Match | No Match | Copper | No Match |  | No Match |  | 850000 |  | 212850 |  | 81 | 80 |  |  | 5 |  | 81 |  |  | Federally-Regulated Commercial & Industrial Equipment | 2001-05-16 |  |  |  | 2019-07-09
Water Pik, Inc. | Laars | VW1000MP20****** | Both Steam & Water | LPG | Power | FALSE | TRUE | 3 |  |  |  | No Match | No Match | No Match | No Match | Copper | No Match |  | No Match |  | 1000000 |  | 1000000 |  | 83 | 80 |  |  | 5 |  | 83 |  |  | Federally-Regulated Commercial & Industrial Equipment | 2001-11-21 |  |  |  | 2019-07-09
Water Pik, Inc. | Laars | PW1010IP04*BA | Both Steam & Water | LPG | No Match | FALSE | FALSE | 3 |  |  |  | No Match | No Match | No Match | No Match | Copper | No Match |  | No Match |  | 1010000 |  | 252500 |  | 82 | 80 |  |  | 5 |  | 82 |  |  | Federally-Regulated Commercial & Industrial Equipment | 2001-11-21 |  |  |  | 2019-07-09
Water Pik, Inc. | Laars | PW0320MP20****** | Both Steam & Water | LPG | Power | FALSE | TRUE | 3 |  |  |  | No Match | No Match | No Match | No Match | Copper | No Match |  | No Match |  | 320000 |  | 320000 |  | 83 | 80 |  |  | 5 |  | 83 |  |  | Federally-Regulated Commercial & Industrial Equipment | 2001-11-21 |  |  |  | 2019-07-09
Water Pik, Inc. | Laars | HH1010EN21*N* | Water | Natural Gas | No Match | FALSE | TRUE | 3 |  |  |  | No Match | No Match | No Match | No Match | Copper | No Match |  | No Match |  | 1010000 |  | 252500 |  | 82 | 80 |  |  | 5 |  | 82 |  |  | Federally-Regulated Commercial & Industrial Equipment | 2001-11-21 |  |  |  | 2019-07-09
Water Pik, Inc. | Laars | PW0520MN20***** | Both Steam & Water | Natural Gas | Power | FALSE | FALSE | 3 |  |  |  | No Match | No Match | No Match | No Match | Copper | No Match |  | No Match |  | 520000 |  | 520000 |  | 85 | 80 |  |  | 5 |  | 83 |  |  | Federally-Regulated Commercial & Industrial Equipment | 2001-11-21 |  |  |  | 2019-07-09
Water Pik, Inc. | Laars | VW5000IN18A* | Both Steam & Water | Natural Gas | No Match | FALSE | FALSE | 3 |  |  |  | No Match | No Match | No Match | No Match | Copper | No Match |  | No Match |  | 5000000 |  | 5000000 |  | 82 | 80 |  |  | 5 |  | 82 |  |  | Federally-Regulated Commercial & Industrial Equipment | 2001-11-21 |  |  |  | 2019-07-09
Water Pik, Inc. | Laars | VW0715EN21*N* | Both Steam & Water | Natural Gas | No Match | FALSE | TRUE | 3 |  |  |  | No Match | No Match | No Match | No Match | Copper | No Match |  | No Match |  | 715000 |  | 178750 |  | 82 | 80 |  |  | 5 |  | 82 |  |  | Federally-Regulated Commercial & Industrial Equipment | 2001-11-21 |  |  |  | 2019-07-09
Water Pik, Inc. | Laars | EDP110 | Water | Combo (Natural Gas & Oil) | Power | FALSE | FALSE | 1 |  |  |  | No Match | No Match | No Match | No Match | Copper | No Match |  | No Match |  | 108200 | [10 empty] | 85.5 | 80 | Federally-Regulated Consumer Product | 2001-11-21 |  |  |  | 2019-07-09
Water Pik, Inc. | Laars | PH1825IP09*1A | Water | LPG | No Match | FALSE | FALSE | 3 |  |  |  | No Match | No Match | No Match | No Match | Copper | No Match |  | No Match |  | 1825000 |  | 456250 |  | 81 | 80 |  |  | 5 |  | 81 |  |  | Federally-Regulated Commercial & Industrial Equipment | 2001-05-30 |  |  |  | 2019-07-09
Water Pik, Inc. | Laars | HH1430IP09CBA | Water | LPG | No Match | FALSE | FALSE | 3 |  |  |  | No Match | No Match | No Match | No Match | Copper | No Match |  | No Match |  | 1430000 |  | 1430000 |  | 82 | 80 |  |  | 5 |  | 82 |  |  | Federally-Regulated Commercial & Industrial Equipment | 2001-05-30 |  |  |  | 2019-07-09
Water Pik, Inc. | Laars | VW0500IN09*1A | Both Steam & Water | Natural Gas | No Match | FALSE | FALSE | 3 |  |  |  | No Match | No Match | No Match | No Match | Copper | No Match |  | No Match |  | 500000 |  | 125000 |  | 81 | 80 |  |  | 5 |  | 81 |  |  | Federally-Regulated Commercial & Industrial Equipment | 2001-11-21 |  |  |  | 2019-07-09
Water Pik, Inc. | Laars | PW0775MP20****** | Both Steam & Water | LPG | Power | FALSE | TRUE | 3 |  |  |  | No Match | No Match | No Match | No Match | Copper | No Match |  | No Match |  | 775000 |  | 775000 |  | 83 | 80 |  |  | 5 |  | 83 |  |  | Federally-Regulated Commercial & Industrial Equipment | 2001-11-21 |  |  |  | 2019-07-09
Water Pik, Inc. | Laars | PH0850IP09*BA | Water | LPG | No Match | FALSE | FALSE | 3 |  |  |  | No Match | No Match | No Match | No Match | Copper | No Match |  | No Match |  | 850000 |  | 212850 |  | 82 | 80 |  |  | 5 |  | 82 |  |  | Federally-Regulated Commercial & Industrial Equipment | 2001-05-30 |  |  |  | 2019-07-09
Water Pik, Inc. | Laars | VW0850EN09*BA | Both Steam & Water | Natural Gas | No Match | FALSE | TRUE | 3 |  |  |  | No Match | No Match | No Match | No Match | Copper | No Match |  | No Match |  | 850000 |  | 212850 |  | 82 | 80 |  |  | 5 |  | 82 |  |  | Federally-Regulated Commercial & Industrial Equipment | 2001-11-21 |  |  |  | 2019-07-09
Water Pik, Inc. | Laars | HH1010EN09*BA | Water | Natural Gas | No Match | FALSE | TRUE | 3 |  |  |  | No Match | No Match | No Match | No Match | Copper | No Match |  | No Match |  | 1010000 |  | 252500 |  | 82 | 80 |  |  | 5 |  | 82 |  |  | Federally-Regulated Commercial & Industrial Equipment | 2001-05-16 |  |  |  | 2019-07-09
Water Pik, Inc. | Laars | PH1200IP04*BA | Water | LPG | No Match | FALSE | FALSE | 3 |  |  |  | No Match | No Match | No Match | No Match | Copper | No Match |  | No Match |  | 1200000 |  | 300000 |  | 82 | 80 |  |  | 5 |  | 82 |  |  | Federally-Regulated Commercial & Industrial Equipment | 2001-05-30 |  |  |  | 2019-07-09
Water Pik, Inc. | Laars | VW3200EN18CC | Both Steam & Water | Natural Gas | No Match | FALSE | TRUE | 3 |  |  |  | No Match | No Match | No Match | No Match | Copper | No Match |  | No Match |  | 3150000 |  | 3150000 |  | 81 | 80 |  |  | 5 |  | 81 |  |  | Federally-Regulated Commercial & Industrial Equipment | 2001-11-21 |  |  |  | 2019-07-09
Water Pik, Inc. | Laars | PW0600IP04*BA | Both Steam & Water | LPG | No Match | FALSE | FALSE | 3 |  |  |  | No Match | No Match | No Match | No Match | Copper | No Match |  | No Match |  | 600000 |  | 150000 |  | 82 | 80 |  |  | 5 |  | 82 |  |  | Federally-Regulated Commercial & Industrial Equipment | 2001-11-21 |  |  |  | 2019-07-09
Water Pik, Inc. | Laars | VW4500IP18C* | Both Steam & Water | LPG | No Match | FALSE | FALSE | 3 |  |  |  | No Match | No Match | No Match | No Match | Copper | No Match |  | No Match |  | 4500000 |  | 4500000 |  | 82 | 80 |  |  | 5 |  | 82 |  |  | Federally-Regulated Commercial & Industrial Equipment | 2001-11-21 |  |  |  | 2019-07-09
Water Pik, Inc. | Laars | PH0250CP12CB | Water | LPG | Power | FALSE | TRUE | 1 |  |  |  | No Match | No Match | No Match | No Match | Copper | No Match |  | No Match |  | 250000 | [10 empty] | 82.2 | 80 | Federally-Regulated Consumer Product | 2001-11-21 |  |  |  | 2019-07-09
Water Pik, Inc. | Laars | VW0850EP09CBA | Both Steam & Water | LPG | No Match | FALSE | TRUE | 3 |  |  |  | No Match | No Match | No Match | No Match | Copper | No Match |  | No Match |  | 850000 |  | 850000 |  | 82 | 80 |  |  | 5 |  | 82 |  |  | Federally-Regulated Commercial & Industrial Equipment | 2001-11-21 |  |  |  | 2019-07-09
Water Pik, Inc. | Laars | HH1010IN09C1A | Water | Natural Gas | No Match | FALSE | FALSE | 3 |  |  |  | No Match | No Match | No Match | No Match | Copper | No Match |  | No Match |  | 1010000 |  | 1010000 |  | 81 | 80 |  |  | 5 |  | 81 |  |  | Federally-Regulated Commercial & Industrial Equipment | 2001-05-16 |  |  |  | 2019-07-09
Water Pik, Inc. | Laars | VW2200EN18AC | Both Steam & Water | Natural Gas | No Match | FALSE | TRUE | 3 |  |  |  | No Match | No Match | No Match | No Match | Copper | No Match |  | No Match |  | 2205000 |  | 2205000 |  | 81 | 80 |  |  | 5 |  | 81 |  |  | Federally-Regulated Commercial & Industrial Equipment | 2001-11-21 |  |  |  | 2019-07-09
Water Pik, Inc. | Laars | VW1825IN09C1A | Both Steam & Water | Natural Gas | No Match | FALSE | FALSE | 3 |  |  |  | No Match | No Match | No Match | No Match | Copper | No Match |  | No Match |  | 1825000 |  | 1825000 |  | 81 | 80 |  |  | 5 |  | 81 |  |  | Federally-Regulated Commercial & Industrial Equipment | 2001-11-21 |  |  |  | 2019-07-09
Water Pik, Inc. | Laars | VW1200IP04*BA | Both Steam & Water | LPG | No Match | FALSE | FALSE | 3 |  |  |  | No Match | No Match | No Match | No Match | Copper | No Match |  | No Match |  | 1200000 |  | 300000 |  | 82 | 80 |  |  | 5 |  | 82 |  |  | Federally-Regulated Commercial & Industrial Equipment | 2001-11-21 |  |  |  | 2019-07-09
Water Pik, Inc. | Laars | PW0715IP09*BA | Both Steam & Water | LPG | No Match | FALSE | FALSE | 3 |  |  |  | No Match | No Match | No Match | No Match | Copper | No Match |  | No Match |  | 715000 |  | 178750 |  | 82 | 80 |  |  | 5 |  | 82 |  |  | Federally-Regulated Commercial & Industrial Equipment | 2001-11-21 |  |  |  | 2019-07-09
Water Pik, Inc. | Laars | PH0715EN04*BA | Water | Natural Gas | No Match | FALSE | TRUE | 3 |  |  |  | No Match | No Match | No Match | No Match | Copper | No Match |  | No Match |  | 715000 |  | 178750 |  | 82 | 80 |  |  | 5 |  | 82 |  |  | Federally-Regulated Commercial & Industrial Equipment | 2001-05-16 |  |  |  | 2019-07-09
Water Pik, Inc. | Laars | HH2200EP18CC | Water | LPG | No Match | FALSE | TRUE | 3 |  |  |  | No Match | No Match | No Match | No Match | Copper | No Match |  | No Match |  | 2205000 |  | 2205000 |  | 81 | 80 |  |  | 5 |  | 81 |  |  | Federally-Regulated Commercial & Industrial Equipment | 2001-05-30 |  |  |  | 2019-07-09
Water Pik, Inc. | Laars | VW2000IP18C* | Both Steam & Water | LPG | No Match | FALSE | FALSE | 3 |  |  |  | No Match | No Match | No Match | No Match | Copper | No Match |  | No Match |  | 1999900 |  | 1999900 |  | 82 | 80 |  |  | 5 |  | 82 |  |  | Federally-Regulated Commercial & Industrial Equipment | 2001-11-21 |  |  |  | 2019-07-09
Water Pik, Inc. | Laars | PW1010EN04*BA | Both Steam & Water | Natural Gas | No Match | FALSE | TRUE | 3 |  |  |  | No Match | No Match | No Match | No Match | Copper | No Match |  | No Match |  | 1010000 |  | 252500 |  | 82 | 80 |  |  | 5 |  | 82 |  |  | Federally-Regulated Commercial & Industrial Equipment | 2001-11-21 |  |  |  | 2019-07-09
Water Pik, Inc. | Laars | VW1430IN09CBA | Both Steam & Water | Natural Gas | No Match | FALSE | FALSE | 3 |  |  |  | No Match | No Match | No Match | No Match | Copper | No Match |  | No Match |  | 1430000 |  | 1430000 |  | 82 | 80 |  |  | 5 |  | 82 |  |  | Federally-Regulated Commercial & Industrial Equipment | 2001-11-21 |  |  |  | 2019-07-09
Water Pik, Inc. | Laars | VW0715IN09C1A | Both Steam & Water | Natural Gas | No Match | FALSE | FALSE | 3 |  |  |  | No Match | No Match | No Match | No Match | Copper | No Match |  | No Match |  | 715000 |  | 715000 |  | 81 | 80 |  |  | 5 |  | 81 |  |  | Federally-Regulated Commercial & Industrial Equipment | 2001-11-21 |  |  |  | 2019-07-09
Water Pik, Inc. | Laars | PW0715EP04*BA | Both Steam & Water | LPG | No Match | FALSE | TRUE | 3 |  |  |  | No Match | No Match | No Match | No Match | Copper | No Match |  | No Match |  | 715000 |  | 178750 |  | 82 | 80 |  |  | 5 |  | 82 |  |  | Federally-Regulated Commercial & Industrial Equipment | 2001-11-21 |  |  |  | 2019-07-09
Water Pik, Inc. | Laars | NP 100 | Water | Oil | No Match | TRUE | FALSE | 1 |  |  |  | No Match | No Match | No Match | No Match | Other | No Match |  | No Match |  | 140000 | [10 empty] | 83.1 | 80 | Federally-Regulated Consumer Product | 2001-10-11 |  |  |  | 2019-07-09
Water Pik, Inc. | Laars | HH0715IP09CBA | Water | LPG | No Match | FALSE | FALSE | 3 |  |  |  | No Match | No Match | No Match | No Match | Copper | No Match |  | No Match |  | 715000 |  | 715000 |  | 82 | 80 |  |  | 5 |  | 82 |  |  | Federally-Regulated Commercial & Industrial Equipment | 2001-05-30 |  |  |  | 2019-07-09
Water Pik, Inc. | Laars | PH1670IN09*1A | Water | Natural Gas | No Match | FALSE | FALSE | 3 |  |  |  | No Match | No Match | No Match | No Match | Copper | No Match |  | No Match |  | 1670000 |  | 417500 |  | 81 | 80 |  |  | 5 |  | 81 |  |  | Federally-Regulated Commercial & Industrial Equipment | 2001-05-16 |  |  |  | 2019-07-09
Water Pik, Inc. | Laars | PH1825EN09CBA | Water | Natural Gas | No Match | FALSE | TRUE | 3 |  |  |  | No Match | No Match | No Match | No Match | Copper | No Match |  | No Match |  | 1825000 |  | 1825000 |  | 82 | 80 |  |  | 5 |  | 82 |  |  | Federally-Regulated Commercial & Industrial Equipment | 2001-05-16 |  |  |  | 2019-07-09
Water Pik, Inc. | Laars | PH1430EN09CBA | Water | Natural Gas | No Match | FALSE | TRUE | 3 |  |  |  | No Match | No Match | No Match | No Match | Copper | No Match |  | No Match |  | 1430000 |  | 1430000 |  | 82 | 80 |  |  | 5 |  | 82 |  |  | Federally-Regulated Commercial & Industrial Equipment | 2001-05-16 |  |  |  | 2019-07-09
Water Pik, Inc. | Laars | VW3050IN18C* | Both Steam & Water | LPG | No Match | FALSE | FALSE | 3 |  |  |  | No Match | No Match | No Match | No Match | Copper | No Match |  | No Match |  | 3050000 |  | 3050000 |  | 82 | 80 |  |  | 5 |  | 82 |  |  | Federally-Regulated Commercial & Industrial Equipment | 2001-11-21 |  |  |  | 2019-07-09
Water Pik, Inc. | Laars | HH1000MN20***** | Water | Natural Gas | Power | FALSE | FALSE | 3 |  |  |  | No Match | No Match | No Match | No Match | Copper | No Match |  | No Match |  | 1000000 |  | 250000 |  | 85 | 80 |  |  | 5 |  | 83 |  |  | Federally-Regulated Commercial & Industrial Equipment | 2001-11-21 |  |  |  | 2019-07-09
Water Pik, Inc. | Laars | PH1825EP09*BA | Water | LPG | No Match | FALSE | TRUE | 3 |  |  |  | No Match | No Match | No Match | No Match | Copper | No Match |  | No Match |  | 1825000 |  | 456250 |  | 82 | 80 |  |  | 5 |  | 82 |  |  | Federally-Regulated Commercial & Industrial Equipment | 2001-05-30 |  |  |  | 2019-07-09
Water Pik, Inc. | Laars | PW0400CP30*B | Both Steam & Water | LPG | No Match | FALSE | TRUE | 3 |  |  |  | No Match | No Match | No Match | No Match | Copper | No Match |  | No Match |  | 399000 |  | 100000 |  | 82 | 80 |  |  | 5 |  | 82 |  |  | Federally-Regulated Commercial & Industrial Equipment | 2001-11-21 |  |  |  | 2019-07-09
Water Pik, Inc. | Laars | PW0600IP09C1A | Both Steam & Water | LPG | No Match | FALSE | FALSE | 3 |  |  |  | No Match | No Match | No Match | No Match | Copper | No Match |  | No Match |  | 600000 |  | 600000 |  | 81 | 80 |  |  | 5 |  | 81 |  |  | Federally-Regulated Commercial & Industrial Equipment | 2001-11-21 |  |  |  | 2019-07-09
Water Pik, Inc. | Laars | HH0715IN21*N* | Water | Natural Gas | No Match | FALSE | FALSE | 3 |  |  |  | No Match | No Match | No Match | No Match | Copper | No Match |  | No Match |  | 715000 |  | 178750 |  | 82 | 80 |  |  | 5 |  | 82 |  |  | Federally-Regulated Commercial & Industrial Equipment | 2001-11-21 |  |  |  | 2019-07-09
Water Pik, Inc. | Laars | HH1000MP20****** | Water | LPG | Power | FALSE | TRUE | 3 |  |  |  | No Match | No Match | No Match | No Match | Copper | No Match |  | No Match |  | 1000000 |  | 250000 |  | 83 | 80 |  |  | 5 |  | 83 |  |  | Federally-Regulated Commercial & Industrial Equipment | 2001-11-21 |  |  |  | 2019-07-09
Water Pik, Inc. | Laars | PH0625MP20****** | Water | LPG | Power | FALSE | TRUE | 3 |  |  |  | No Match | No Match | No Match | No Match | Copper | No Match |  | No Match |  | 625000 |  | 625000 |  | 83 | 80 |  |  | 5 |  | 83 |  |  | Federally-Regulated Commercial & Industrial Equipment | 2001-11-21 |  |  |  | 2019-07-09
Water Pik, Inc. | Laars | HH1670EP04*BA | Water | LPG | No Match | FALSE | TRUE | 3 |  |  |  | No Match | No Match | No Match | No Match | Copper | No Match |  | No Match |  | 1670000 |  | 417500 |  | 82 | 80 |  |  | 5 |  | 82 |  |  | Federally-Regulated Commercial & Industrial Equipment | 2001-05-30 |  |  |  | 2019-07-09
Water Pik, Inc. | Laars | VW0320MN20***** | Both Steam & Water | Natural Gas | Power | FALSE | FALSE | 3 |  |  |  | No Match | No Match | No Match | No Match | Copper | No Match |  | No Match |  | 320000 |  | 320000 |  | 85 | 80 |  |  | 5 |  | 83 |  |  | Federally-Regulated Commercial & Industrial Equipment | 2001-11-21 |  |  |  | 2019-07-09
Water Pik, Inc. | Laars | PH0250CN12CB | Water | Natural Gas | No Match | FALSE | TRUE | 1 |  |  |  | No Match | No Match | No Match | No Match | Copper | No Match |  | No Match |  | 250000 | [10 empty] | 82 | 80 | Federally-Regulated Consumer Product | 2001-11-21 |  |  |  | 2019-07-09
Water Pik, Inc. | Laars | VW0715IP09C1A | Both Steam & Water | LPG | No Match | FALSE | FALSE | 3 |  |  |  | No Match | No Match | No Match | No Match | Copper | No Match |  | No Match |  | 715000 |  | 715000 |  | 81 | 80 |  |  | 5 |  | 81 |  |  | Federally-Regulated Commercial & Industrial Equipment | 2001-11-21 |  |  |  | 2019-07-09
Water Pik, Inc. | Laars | HH1430IP04*1A | Water | LPG | No Match | FALSE | FALSE | 3 |  |  |  | No Match | No Match | No Match | No Match | Copper | No Match |  | No Match |  | 1430000 |  | 357500 |  | 81 | 80 |  |  | 5 |  | 81 |  |  | Federally-Regulated Commercial & Industrial Equipment | 2001-05-30 |  |  |  | 2019-07-09
Water Pik, Inc. | Laars | HH0500IN21*N* | Water | Natural Gas | No Match | FALSE | FALSE | 3 |  |  |  | No Match | No Match | No Match | No Match | Copper | No Match |  | No Match |  | 500000 |  | 125000 |  | 82 | 80 |  |  | 5 |  | 82 |  |  | Federally-Regulated Commercial & Industrial Equipment | 2001-11-21 |  |  |  | 2019-07-09
Water Pik, Inc. | Laars | HH2000IN18C* | Water | Natural Gas | No Match | FALSE | FALSE | 3 |  |  |  | No Match | No Match | No Match | No Match | Copper | No Match |  | No Match |  | 1999900 |  | 1999900 |  | 82 | 80 |  |  | 5 |  | 82 |  |  | Federally-Regulated Commercial & Industrial Equipment | 2001-05-16 |  |  |  | 2019-07-09
Water Pik, Inc. | Laars | PW0500IN09*1A | Both Steam & Water | Natural Gas | No Match | FALSE | FALSE | 3 |  |  |  | No Match | No Match | No Match | No Match | Copper | No Match |  | No Match |  | 500000 |  | 125000 |  | 81 | 80 |  |  | 5 |  | 81 |  |  | Federally-Regulated Commercial & Industrial Equipment | 2001-11-21 |  |  |  | 2019-07-09
Water Pik, Inc. | Laars | HH1825IP09CBA | Water | LPG | No Match | FALSE | FALSE | 3 |  |  |  | No Match | No Match | No Match | No Match | Copper | No Match |  | No Match |  | 1825000 |  | 1825000 |  | 82 | 80 |  |  | 5 |  | 82 |  |  | Federally-Regulated Commercial & Industrial Equipment | 2001-05-30 |  |  |  | 2019-07-09
Water Pik, Inc. | Laars | PW0500IN09C1A | Both Steam & Water | Natural Gas | No Match | FALSE | FALSE | 3 |  |  |  | No Match | No Match | No Match | No Match | Copper | No Match |  | No Match |  | 500000 |  | 500000 |  | 81 | 80 |  |  | 5 |  | 81 |  |  | Federally-Regulated Commercial & Industrial Equipment | 2001-11-21 |  |  |  | 2019-07-09
Water Pik, Inc. | Laars | PH1010IN04*1A | Water | Natural Gas | No Match | FALSE | FALSE | 3 |  |  |  | No Match | No Match | No Match | No Match | Copper | No Match |  | No Match |  | 1010000 |  | 252500 |  | 81 | 80 |  |  | 5 |  | 81 |  |  | Federally-Regulated Commercial & Industrial Equipment | 2001-05-16 |  |  |  | 2019-07-09
Water Pik, Inc. | Laars | HH1670EN09CBA | Water | Natural Gas | No Match | FALSE | TRUE | 3 |  |  |  | No Match | No Match | No Match | No Match | Copper | No Match |  | No Match |  | 1670000 |  | 1670000 |  | 82 | 80 |  |  | 5 |  | 82 |  |  | Federally-Regulated Commercial & Industrial Equipment | 2001-05-16 |  |  |  | 2019-07-09
Water Pik, Inc. | Laars | PW1670EN09*BA | Both Steam & Water | Natural Gas | No Match | FALSE | TRUE | 3 |  |  |  | No Match | No Match | No Match | No Match | Copper | No Match |  | No Match |  | 1670000 |  | 417500 |  | 82 | 80 |  |  | 5 |  | 82 |  |  | Federally-Regulated Commercial & Industrial Equipment | 2001-11-21 |  |  |  | 2019-07-09
Water Pik, Inc. | Laars | VW2450IN18C* | Both Steam & Water | Natural Gas | No Match | FALSE | FALSE | 3 |  |  |  | No Match | No Match | No Match | No Match | Copper | No Match |  | No Match |  | 2450000 |  | 2450000 |  | 82 | 80 |  |  | 5 |  | 82 |  |  | Federally-Regulated Commercial & Industrial Equipment | 2001-11-21 |  |  |  | 2019-07-09
Water Pik, Inc. | Laars | PH0250CP12KB | Water | LPG | No Match | FALSE | TRUE | 1 |  |  |  | No Match | No Match | No Match | No Match | Copper | No Match |  | No Match |  | 250000 | [10 empty] | 82 | 80 | Federally-Regulated Consumer Product | 2001-12-04 |  |  |  | 2019-07-09
Water Pik, Inc. | Laars | PH1000MN20***** | Water | Natural Gas | Power | FALSE | FALSE | 3 |  |  |  | No Match | No Match | No Match | No Match | Copper | No Match |  | No Match |  | 1000000 |  | 1000000 |  | 85 | 80 |  |  | 5 |  | 83 |  |  | Federally-Regulated Commercial & Industrial Equipment | 2001-11-21 |  |  |  | 2019-07-09
Water Pik, Inc. | Laars | VW0715IN09*BA | Both Steam & Water | Natural Gas | No Match | FALSE | FALSE | 3 |  |  |  | No Match | No Match | No Match | No Match | Copper | No Match |  | No Match |  | 715000 |  | 178750 |  | 82 | 80 |  |  | 5 |  | 82 |  |  | Federally-Regulated Commercial & Industrial Equipment | 2001-11-21 |  |  |  | 2019-07-09
Water Pik, Inc. | Laars | HH4500IP18A* | Water | LPG | No Match | FALSE | FALSE | 3 |  |  |  | No Match | No Match | No Match | No Match | Copper | No Match |  | No Match |  | 4500000 |  | 4500000 |  | 82 | 80 |  |  | 5 |  | 82 |  |  | Federally-Regulated Commercial & Industrial Equipment | 2001-05-30 |  |  |  | 2019-07-09
Water Pik, Inc. | Laars | VW1200IN09*BA | Both Steam & Water | Natural Gas | No Match | FALSE | FALSE | 3 |  |  |  | No Match | No Match | No Match | No Match | Copper | No Match |  | No Match |  | 1200000 |  | 300000 |  | 82 | 80 |  |  | 5 |  | 82 |  |  | Federally-Regulated Commercial & Industrial Equipment | 2001-11-21 |  |  |  | 2019-07-09
Water Pik, Inc. | Laars | PH0500EP09*BA | Water | LPG | No Match | FALSE | TRUE | 3 |  |  |  | No Match | No Match | No Match | No Match | Copper | No Match |  | No Match |  | 500000 |  | 125000 |  | 82 | 80 |  |  | 5 |  | 82 |  |  | Federally-Regulated Commercial & Industrial Equipment | 2001-05-30 |  |  |  | 2019-07-09
Water Pik, Inc. | Laars | VW0175CP30*B | Both Steam & Water | LPG | No Match | FALSE | TRUE | 1 |  |  |  | No Match | No Match | No Match | No Match | Copper | No Match |  | No Match |  | 175000 | [10 empty] | 82 | 80 | Federally-Regulated Consumer Product | 2001-11-21 |  |  |  | 2019-07-09
Water Pik, Inc. | Laars | VW1670IN09*1A | Both Steam & Water | Natural Gas | No Match | FALSE | FALSE | 3 |  |  |  | No Match | No Match | No Match | No Match | Copper | No Match |  | No Match |  | 1670000 |  | 417500 |  | 81 | 80 |  |  | 5 |  | 81 |  |  | Federally-Regulated Commercial & Industrial Equipment | 2001-11-21 |  |  |  | 2019-07-09
Water Pik, Inc. | Laars | VW0500IN04*1A | Both Steam & Water | Natural Gas | No Match | FALSE | FALSE | 3 |  |  |  | No Match | No Match | No Match | No Match | Copper | No Match |  | No Match |  | 500000 |  | 125000 |  | 81 | 80 |  |  | 5 |  | 81 |  |  | Federally-Regulated Commercial & Industrial Equipment | 2001-11-21 |  |  |  | 2019-07-09
Water Pik, Inc. | Laars | HH0600IP04*BA | Water | LPG | No Match | FALSE | FALSE | 3 |  |  |  | No Match | No Match | No Match | No Match | Copper | No Match |  | No Match |  | 600000 |  | 150000 |  | 82 | 80 |  |  | 5 |  | 82 |  |  | Federally-Regulated Commercial & Industrial Equipment | 2001-05-30 |  |  |  | 2019-07-09
Water Pik, Inc. | Laars | PH1430IN21*N* | Water | Natural Gas | No Match | FALSE | FALSE | 3 |  |  |  | No Match | No Match | No Match | No Match | Copper | No Match |  | No Match |  | 1430000 |  | 357500 |  | 82 | 80 |  |  | 5 |  | 82 |  |  | Federally-Regulated Commercial & Industrial Equipment | 2001-11-21 |  |  |  | 2019-07-09
Water Pik, Inc. | Laars | HH2200EN18CC | Water | Natural Gas | No Match | FALSE | TRUE | 3 |  |  |  | No Match | No Match | No Match | No Match | Copper | No Match |  | No Match |  | 2205000 |  | 2205000 |  | 81 | 80 |  |  | 5 |  | 81 |  |  | Federally-Regulated Commercial & Industrial Equipment | 2001-05-16 |  |  |  | 2019-07-09
Water Pik, Inc. | Laars | PH0600EN04*BA | Water | Natural Gas | No Match | FALSE | TRUE | 3 |  |  |  | No Match | No Match | No Match | No Match | Copper | No Match |  | No Match |  | 600000 |  | 150000 |  | 82 | 80 |  |  | 5 |  | 82 |  |  | Federally-Regulated Commercial & Industrial Equipment | 2001-05-16 |  |  |  | 2019-07-09
Water Pik, Inc. | Laars | VW0500IP09*1A | Both Steam & Water | LPG | No Match | FALSE | FALSE | 3 |  |  |  | No Match | No Match | No Match | No Match | Copper | No Match |  | No Match |  | 500000 |  | 125000 |  | 81 | 80 |  |  | 5 |  | 81 |  |  | Federally-Regulated Commercial & Industrial Equipment | 2001-11-21 |  |  |  | 2019-07-09
Water Pik, Inc. | Laars | HH0175CP12KB | Water | LPG | No Match | FALSE | TRUE | 1 |  |  |  | No Match | No Match | No Match | No Match | Copper | No Match |  | No Match |  | 175000 | [10 empty] | 82 | 80 | Federally-Regulated Consumer Product | 2001-11-21 |  |  |  | 2019-07-09
Water Pik, Inc. | Laars | PH0520MP20****** | Water | LPG | Power | FALSE | TRUE | 3 |  |  |  | No Match | No Match | No Match | No Match | Copper | No Match |  | No Match |  | 520000 |  | 520000 |  | 83 | 80 |  |  | 5 |  | 83 |  |  | Federally-Regulated Commercial & Industrial Equipment | 2001-11-21 |  |  |  | 2019-07-09
Water Pik, Inc. | Laars | HH0400MP20****** | Water | LPG | Power | FALSE | TRUE | 3 |  |  |  | No Match | No Match | No Match | No Match | Copper | No Match |  | No Match |  | 399000 |  | 399000 |  | 83 | 80 |  |  | 5 |  | 83 |  |  | Federally-Regulated Commercial & Industrial Equipment | 2001-05-16 |  |  |  | 2019-07-09
Water Pik, Inc. | Laars | SMB-200 | Water | Combo (Natural Gas & Oil) | Power | FALSE | FALSE | 1 |  |  |  | No Match | No Match | No Match | No Match | Copper | No Match |  | No Match |  | 199000 | [10 empty] | 90.5 | 80 | Federally-Regulated Consumer Product | 2001-11-21 |  |  |  | 2019-07-09
Water Pik, Inc. | Laars | PH1430IP04*BA | Water | LPG | No Match | FALSE | FALSE | 3 |  |  |  | No Match | No Match | No Match | No Match | Copper | No Match |  | No Match |  | 1430000 |  | 357500 |  | 82 | 80 |  |  | 5 |  | 82 |  |  | Federally-Regulated Commercial & Industrial Equipment | 2001-05-30 |  |  |  | 2019-07-09
Water Pik, Inc. | Laars | VW0715EP09*BA | Both Steam & Water | LPG | No Match | FALSE | TRUE | 3 |  |  |  | No Match | No Match | No Match | No Match | Copper | No Match |  | No Match |  | 715000 |  | 178750 |  | 82 | 80 |  |  | 5 |  | 82 |  |  | Federally-Regulated Commercial & Industrial Equipment | 2001-11-21 |  |  |  | 2019-07-09
Water Pik, Inc. | Laars | HH0715EN09CBA | Water | Natural Gas | No Match | FALSE | TRUE | 3 |  |  |  | No Match | No Match | No Match | No Match | Copper | No Match |  | No Match |  | 715000 |  | 715000 |  | 82 | 80 |  |  | 5 |  | 82 |  |  | Federally-Regulated Commercial & Industrial Equipment | 2001-05-16 |  |  |  | 2019-07-09
Water Pik, Inc. | Laars | HC175 | Water | Oil | No Match | TRUE | FALSE | 1 |  |  |  | No Match | No Match | No Match | No Match | Other | No Match |  | No Match |  | 210000 | [10 empty] | 85.2 | 80 | Federally-Regulated Consumer Product | 2001-10-11 |  |  |  | 2019-07-09
Water Pik, Inc. | Laars | HH1825EP04*BA | Water | LPG | No Match | FALSE | TRUE | 3 |  |  |  | No Match | No Match | No Match | No Match | Copper | No Match |  | No Match |  | 1825000 |  | 456250 |  | 82 | 80 |  |  | 5 |  | 82 |  |  | Federally-Regulated Commercial & Industrial Equipment | 2001-05-30 |  |  |  | 2019-07-09
Water Pik, Inc. | Laars | PH1825IP09*BA | Water | LPG | No Match | FALSE | FALSE | 3 |  |  |  | No Match | No Match | No Match | No Match | Copper | No Match |  | No Match |  | 1825000 |  | 456250 |  | 82 | 80 |  |  | 5 |  | 82 |  |  | Federally-Regulated Commercial & Industrial Equipment | 2001-05-30 |  |  |  | 2019-07-09
Water Pik, Inc. | Laars | VW1670IP09*1A | Both Steam & Water | LPG | No Match | FALSE | FALSE | 3 |  |  |  | No Match | No Match | No Match | No Match | Copper | No Match |  | No Match |  | 1670000 |  | 417500 |  | 81 | 80 |  |  | 5 |  | 81 |  |  | Federally-Regulated Commercial & Industrial Equipment | 2001-11-21 |  |  |  | 2019-07-09
Water Pik, Inc. | Laars | PH0715IP09C1A | Water | LPG | No Match | FALSE | FALSE | 3 |  |  |  | No Match | No Match | No Match | No Match | Copper | No Match |  | No Match |  | 715000 |  | 715000 |  | 81 | 80 |  |  | 5 |  | 81 |  |  | Federally-Regulated Commercial & Industrial Equipment | 2001-05-30 |  |  |  | 2019-07-09
Water Pik, Inc. | Laars | PH1010IP09C1A | Water | LPG | No Match | FALSE | FALSE | 3 |  |  |  | No Match | No Match | No Match | No Match | Copper | No Match |  | No Match |  | 1010000 |  | 1010000 |  | 81 | 80 |  |  | 5 |  | 81 |  |  | Federally-Regulated Commercial & Industrial Equipment | 2001-05-30 |  |  |  | 2019-07-09
Water Pik, Inc. | Laars | HH0520MP20****** | Water | LPG | Power | FALSE | TRUE | 3 |  |  |  | No Match | No Match | No Match | No Match | Copper | No Match |  | No Match |  | 520000 |  | 520000 |  | 83 | 80 |  |  | 5 |  | 83 |  |  | Federally-Regulated Commercial & Industrial Equipment | 2001-05-16 |  |  |  | 2019-07-09
Water Pik, Inc. | Laars | HH0250CP12KB | Water | LPG | No Match | FALSE | TRUE | 1 |  |  |  | No Match | No Match | No Match | No Match | Copper | No Match |  | No Match |  | 250000 | [10 empty] | 82 | 80 | Federally-Regulated Consumer Product | 2001-11-21 |  |  |  | 2019-07-09
Water Pik, Inc. | Laars | SR145 | Water | Oil | No Match | TRUE | FALSE | 1 |  |  |  | No Match | No Match | No Match | No Match | Other | No Match |  | No Match |  | 175000 | [10 empty] | 85.8 | 80 | Federally-Regulated Consumer Product | 2001-10-11 |  |  |  | 2019-07-09
Water Pik, Inc. | Laars | HH3050IN18C* | Water | Natural Gas | No Match | FALSE | FALSE | 3 |  |  |  | No Match | No Match | No Match | No Match | Copper | No Match |  | No Match |  | 3050000 |  | 3050000 |  | 82 | 80 |  |  | 5 |  | 82 |  |  | Federally-Regulated Commercial & Industrial Equipment | 2001-05-16 |  |  |  | 2019-07-09
Water Pik, Inc. | Laars | PW0625MP20****** | Both Steam & Water | LPG | Power | FALSE | TRUE | 3 |  |  |  | No Match | No Match | No Match | No Match | Copper | No Match |  | No Match |  | 625000 |  | 625000 |  | 83 | 80 |  |  | 5 |  | 83 |  |  | Federally-Regulated Commercial & Industrial Equipment | 2001-11-21 |  |  |  | 2019-07-09
Water Pik, Inc. | Laars | HH0850EN04*BA | Water | Natural Gas | No Match | FALSE | TRUE | 3 |  |  |  | No Match | No Match | No Match | No Match | Copper | No Match |  | No Match |  | 850000 |  | 212850 |  | 82 | 80 |  |  | 5 |  | 82 |  |  | Federally-Regulated Commercial & Industrial Equipment | 2001-05-16 |  |  |  | 2019-07-09
Water Pik, Inc. | Laars | VW0715IP04*BA | Both Steam & Water | LPG | No Match | FALSE | FALSE | 3 |  |  |  | No Match | No Match | No Match | No Match | Copper | No Match |  | No Match |  | 715000 |  | 178750 |  | 82 | 80 |  |  | 5 |  | 82 |  |  | Federally-Regulated Commercial & Industrial Equipment | 2001-11-21 |  |  |  | 2019-07-09
Water Pik, Inc. | Laars | PW1430IP09CBA | Both Steam & Water | LPG | No Match | FALSE | FALSE | 3 |  |  |  | No Match | No Match | No Match | No Match | Copper | No Match |  | No Match |  | 1430000 |  | 1430000 |  | 82 | 80 |  |  | 5 |  | 82 |  |  | Federally-Regulated Commercial & Industrial Equipment | 2001-11-21 |  |  |  | 2019-07-09
Water Pik, Inc. | Laars | VW0325CP30*B | Both Steam & Water | LPG | No Match | FALSE | TRUE | 3 |  |  |  | No Match | No Match | No Match | No Match | Copper | No Match |  | No Match |  | 325000 |  | 81250 |  | 83 | 80 |  |  | 5 |  | 83 |  |  | Federally-Regulated Commercial & Industrial Equipment | 2001-11-21 |  |  |  | 2019-07-09
Water Pik, Inc. | Laars | PW1430EP04*BA | Both Steam & Water | LPG | No Match | FALSE | TRUE | 3 |  |  |  | No Match | No Match | No Match | No Match | Copper | No Match |  | No Match |  | 1430000 |  | 357500 |  | 82 | 80 |  |  | 5 |  | 82 |  |  | Federally-Regulated Commercial & Industrial Equipment | 2001-11-21 |  |  |  | 2019-07-09
Water Pik, Inc. | Laars | VW0715IN04*BA | Both Steam & Water | Natural Gas | No Match | FALSE | FALSE | 3 |  |  |  | No Match | No Match | No Match | No Match | Copper | No Match |  | No Match |  | 715000 |  | 178750 |  | 82 | 80 |  |  | 5 |  | 82 |  |  | Federally-Regulated Commercial & Industrial Equipment | 2001-11-21 |  |  |  | 2019-07-09
Water Pik, Inc. | Laars | VW1010EN21*N* | Both Steam & Water | Natural Gas | No Match | FALSE | TRUE | 3 |  |  |  | No Match | No Match | No Match | No Match | Copper | No Match |  | No Match |  | 1010000 |  | 252500 |  | 82 | 80 |  |  | 5 |  | 82 |  |  | Federally-Regulated Commercial & Industrial Equipment | 2001-11-21 |  |  |  | 2019-07-09
Water Pik, Inc. | Laars | VW1010IP09C1A | Both Steam & Water | LPG | No Match | FALSE | FALSE | 3 |  |  |  | No Match | No Match | No Match | No Match | Copper | No Match |  | No Match |  | 1010000 |  | 1010000 |  | 81 | 80 |  |  | 5 |  | 81 |  |  | Federally-Regulated Commercial & Industrial Equipment | 2001-11-21 |  |  |  | 2019-07-09
Water Pik, Inc. | Laars | PW0775MP20***** | Both Steam & Water | LPG | Power | FALSE | FALSE | 3 |  |  |  | No Match | No Match | No Match | No Match | Copper | No Match |  | No Match |  | 775000 |  | 775000 |  | 85 | 80 |  |  | 5 |  | 83 |  |  | Federally-Regulated Commercial & Industrial Equipment | 2001-11-21 |  |  |  | 2019-07-09
Water Pik, Inc. | Laars | PH0715EN09CBA | Water | Natural Gas | No Match | FALSE | TRUE | 3 |  |  |  | No Match | No Match | No Match | No Match | Copper | No Match |  | No Match |  | 715000 |  | 715000 |  | 82 | 80 |  |  | 5 |  | 82 |  |  | Federally-Regulated Commercial & Industrial Equipment | 2001-05-16 |  |  |  | 2019-07-09
Water Pik, Inc. | Laars | VW0500IN09C1A | Both Steam & Water | Natural Gas | No Match | FALSE | FALSE | 3 |  |  |  | No Match | No Match | No Match | No Match | Copper | No Match |  | No Match |  | 500000 |  | 500000 |  | 81 | 80 |  |  | 5 |  | 81 |  |  | Federally-Regulated Commercial & Industrial Equipment | 2001-11-21 |  |  |  | 2019-07-09
Water Pik, Inc. | Laars | H(W)(P)-M2-130 | Water | Combo (Natural Gas & Oil) | Power | FALSE | FALSE | 1 |  |  |  | No Match | No Match | No Match | No Match | Copper | No Match |  | No Match |  | 130000 | [10 empty] | 84 | 80 | Federally-Regulated Consumer Product | 2001-11-21 |  |  |  | 2019-07-09
Water Pik, Inc. | Laars | HH4000EP18AC | Water | LPG | No Match | FALSE | TRUE | 3 |  |  |  | No Match | No Match | No Match | No Match | Copper | No Match |  | No Match |  | 4050000 |  | 4050000 |  | 81 | 80 |  |  | 5 |  | 81 |  |  | Federally-Regulated Commercial & Industrial Equipment | 2001-05-30 |  |  |  | 2019-07-09
Water Pik, Inc. | Laars | VW0600IN09*BA | Both Steam & Water | Natural Gas | No Match | FALSE | FALSE | 3 |  |  |  | No Match | No Match | No Match | No Match | Copper | No Match |  | No Match |  | 600000 |  | 150000 |  | 82 | 80 |  |  | 5 |  | 82 |  |  | Federally-Regulated Commercial & Industrial Equipment | 2001-11-21 |  |  |  | 2019-07-09
Water Pik, Inc. | Laars | HH4500EP18AC | Water | LPG | No Match | FALSE | TRUE | 3 |  |  |  | No Match | No Match | No Match | No Match | Copper | No Match |  | No Match |  | 4500000 |  | 4500000 |  | 81 | 80 |  |  | 5 |  | 81 |  |  | Federally-Regulated Commercial & Industrial Equipment | 2001-05-30 |  |  |  | 2019-07-09
Water Pik, Inc. | Laars | HH2450IN18C* | Water | Natural Gas | No Match | FALSE | FALSE | 3 |  |  |  | No Match | No Match | No Match | No Match | Copper | No Match |  | No Match |  | 2450000 |  | 2450000 |  | 82 | 80 |  |  | 5 |  | 82 |  |  | Federally-Regulated Commercial & Industrial Equipment | 2001-05-16 |  |  |  | 2019-07-09
Water Pik, Inc. | Laars | PH1430IN09C1A | Water | Natural Gas | No Match | FALSE | FALSE | 3 |  |  |  | No Match | No Match | No Match | No Match | Copper | No Match |  | No Match |  | 1430000 |  | 1430000 |  | 81 | 80 |  |  | 5 |  | 81 |  |  | Federally-Regulated Commercial & Industrial Equipment | 2001-05-16 |  |  |  | 2019-07-09
Water Pik, Inc. | Laars | PW0400CN22***** | Both Steam & Water | Natural Gas | No Match | FALSE | TRUE | 3 |  |  |  | No Match | No Match | No Match | No Match | Copper | No Match |  | No Match |  | 399000 |  | 100000 |  | 83.4 | 80 |  |  | 5 |  | 82 |  |  | Federally-Regulated Commercial & Industrial Equipment | 2001-11-21 |  |  |  | 2019-07-09
Water Pik, Inc. | Laars | VW1200IP09C1A | Both Steam & Water | LPG | No Match | FALSE | FALSE | 3 |  |  |  | No Match | No Match | No Match | No Match | Copper | No Match |  | No Match |  | 1200000 |  | 1200000 |  | 81 | 80 |  |  | 5 |  | 81 |  |  | Federally-Regulated Commercial & Industrial Equipment | 2001-11-21 |  |  |  | 2019-07-09
Water Pik, Inc. | Laars | VW1200EN09*BA | Both Steam & Water | Natural Gas | No Match | FALSE | TRUE | 3 |  |  |  | No Match | No Match | No Match | No Match | Copper | No Match |  | No Match |  | 1200000 |  | 300000 |  | 82 | 80 |  |  | 5 |  | 82 |  |  | Federally-Regulated Commercial & Industrial Equipment | 2001-11-21 |  |  |  | 2019-07-09
Water Pik, Inc. | Laars | HH0320MN20***** | Water | Natural Gas | Power | FALSE | FALSE | 3 |  |  |  | No Match | No Match | No Match | No Match | Copper | No Match |  | No Match |  | 320000 |  | 320000 |  | 85 | 80 |  |  | 5 |  | 83 |  |  | Federally-Regulated Commercial & Industrial Equipment | 2001-05-16 |  |  |  | 2019-07-09
Water Pik, Inc. | Laars | HH1825IP09C1A | Water | LPG | No Match | FALSE | FALSE | 3 |  |  |  | No Match | No Match | No Match | No Match | Copper | No Match |  | No Match |  | 1825000 |  | 1825000 |  | 81 | 80 |  |  | 5 |  | 81 |  |  | Federally-Regulated Commercial & Industrial Equipment | 2001-05-30 |  |  |  | 2019-07-09
Water Pik, Inc. | Laars | VW1825EN09CBA | Both Steam & Water | Natural Gas | No Match | FALSE | TRUE | 3 |  |  |  | No Match | No Match | No Match | No Match | Copper | No Match |  | No Match |  | 1825000 |  | 1825000 |  | 82 | 80 |  |  | 5 |  | 82 |  |  | Federally-Regulated Commercial & Industrial Equipment | 2001-11-21 |  |  |  | 2019-07-09
Water Pik, Inc. | Laars | VW3200EN18AC | Both Steam & Water | Natural Gas | No Match | FALSE | TRUE | 3 |  |  |  | No Match | No Match | No Match | No Match | Copper | No Match |  | No Match |  | 3150000 |  | 3150000 |  | 81 | 80 |  |  | 5 |  | 81 |  |  | Federally-Regulated Commercial & Industrial Equipment | 2001-11-21 |  |  |  | 2019-07-09
Water Pik, Inc. | Laars | HH0600EN04*BA | Water | Natural Gas | No Match | FALSE | TRUE | 3 |  |  |  | No Match | No Match | No Match | No Match | Copper | No Match |  | No Match |  | 600000 |  | 150000 |  | 82 | 80 |  |  | 5 |  | 82 |  |  | Federally-Regulated Commercial & Industrial Equipment | 2001-05-16 |  |  |  | 2019-07-09
Water Pik, Inc. | Laars | VW1825IN09CBA | Both Steam & Water | Natural Gas | No Match | FALSE | FALSE | 3 |  |  |  | No Match | No Match | No Match | No Match | Copper | No Match |  | No Match |  | 1825000 |  | 1825000 |  | 82 | 80 |  |  | 5 |  | 82 |  |  | Federally-Regulated Commercial & Industrial Equipment | 2001-11-21 |  |  |  | 2019-07-09
Water Pik, Inc. | Laars | HH2450IP18A* | Water | LPG | No Match | FALSE | FALSE | 3 |  |  |  | No Match | No Match | No Match | No Match | Copper | No Match |  | No Match |  | 2450000 |  | 2450000 |  | 82 | 80 |  |  | 5 |  | 82 |  |  | Federally-Regulated Commercial & Industrial Equipment | 2001-05-30 |  |  |  | 2019-07-09
Water Pik, Inc. | Laars | PW0715IN09CBA | Both Steam & Water | Natural Gas | No Match | FALSE | FALSE | 3 |  |  |  | No Match | No Match | No Match | No Match | Copper | No Match |  | No Match |  | 715000 |  | 715000 |  | 82 | 80 |  |  | 5 |  | 82 |  |  | Federally-Regulated Commercial & Industrial Equipment | 2001-11-21 |  |  |  | 2019-07-09
Water Pik, Inc. | Laars | PW0715EP09CBA | Both Steam & Water | LPG | No Match | FALSE | TRUE | 3 |  |  |  | No Match | No Match | No Match | No Match | Copper | No Match |  | No Match |  | 715000 |  | 715000 |  | 82 | 80 |  |  | 5 |  | 82 |  |  | Federally-Regulated Commercial & Industrial Equipment | 2001-11-21 |  |  |  | 2019-07-09
Water Pik, Inc. | Laars | HH4050IN18C* | Water | Natural Gas | No Match | FALSE | FALSE | 3 |  |  |  | No Match | No Match | No Match | No Match | Copper | No Match |  | No Match |  | 4050000 |  | 4050000 |  | 82 | 80 |  |  | 5 |  | 82 |  |  | Federally-Regulated Commercial & Industrial Equipment | 2001-05-16 |  |  |  | 2019-07-09
Water Pik, Inc. | Laars | VW0600IN09CBA | Both Steam & Water | Natural Gas | No Match | FALSE | FALSE | 3 |  |  |  | No Match | No Match | No Match | No Match | Copper | No Match |  | No Match |  | 600000 |  | 600000 |  | 82 | 80 |  |  | 5 |  | 82 |  |  | Federally-Regulated Commercial & Industrial Equipment | 2001-11-21 |  |  |  | 2019-07-09
Water Pik, Inc. | Laars | VW0850IN09*1A | Both Steam & Water | Natural Gas | No Match | FALSE | FALSE | 3 |  |  |  | No Match | No Match | No Match | No Match | Copper | No Match |  | No Match |  | 850000 |  | 212850 |  | 81 | 80 |  |  | 5 |  | 81 |  |  | Federally-Regulated Commercial & Industrial Equipment | 2001-11-21 |  |  |  | 2019-07-09
Water Pik, Inc. | Laars | HH4050IP18A* | Water | LPG | No Match | FALSE | FALSE | 3 |  |  |  | No Match | No Match | No Match | No Match | Copper | No Match |  | No Match |  | 4050000 |  | 4050000 |  | 82 | 80 |  |  | 5 |  | 82 |  |  | Federally-Regulated Commercial & Industrial Equipment | 2001-05-30 |  |  |  | 2019-07-09
Water Pik, Inc. | Laars | HH1200IN09C1A | Water | Natural Gas | No Match | FALSE | FALSE | 3 |  |  |  | No Match | No Match | No Match | No Match | Copper | No Match |  | No Match |  | 1200000 |  | 1200000 |  | 81 | 80 |  |  | 5 |  | 81 |  |  | Federally-Regulated Commercial & Industrial Equipment | 2001-05-16 |  |  |  | 2019-07-09
Water Pik, Inc. | Laars | VW0500EP09CBA | Both Steam & Water | LPG | No Match | FALSE | TRUE | 3 |  |  |  | No Match | No Match | No Match | No Match | Copper | No Match |  | No Match |  | 500000 |  | 500000 |  | 82 | 80 |  |  | 5 |  | 82 |  |  | Federally-Regulated Commercial & Industrial Equipment | 2001-11-21 |  |  |  | 2019-07-09
Water Pik, Inc. | Laars | VW1825EN21*N* | Both Steam & Water | Natural Gas | No Match | FALSE | TRUE | 3 |  |  |  | No Match | No Match | No Match | No Match | Copper | No Match |  | No Match |  | 1825000 |  | 456250 |  | 82 | 80 |  |  | 5 |  | 82 |  |  | Federally-Regulated Commercial & Industrial Equipment | 2001-11-21 |  |  |  | 2019-07-09
Water Pik, Inc. | Laars | HH1010IP09*BA | Water | LPG | No Match | FALSE | FALSE | 3 |  |  |  | No Match | No Match | No Match | No Match | Copper | No Match |  | No Match |  | 1010000 |  | 252500 |  | 82 | 80 |  |  | 5 |  | 82 |  |  | Federally-Regulated Commercial & Industrial Equipment | 2001-05-30 |  |  |  | 2019-07-09
Water Pik, Inc. | Laars | PW0500IP09*1A | Both Steam & Water | LPG | No Match | FALSE | FALSE | 3 |  |  |  | No Match | No Match | No Match | No Match | Copper | No Match |  | No Match |  | 500000 |  | 125000 |  | 81 | 80 |  |  | 5 |  | 81 |  |  | Federally-Regulated Commercial & Industrial Equipment | 2001-11-21 |  |  |  | 2019-07-09
Water Pik, Inc. | Laars | VW1200EN04*BA | Both Steam & Water | Natural Gas | No Match | FALSE | TRUE | 3 |  |  |  | No Match | No Match | No Match | No Match | Copper | No Match |  | No Match |  | 1200000 |  | 300000 |  | 82 | 80 |  |  | 5 |  | 82 |  |  | Federally-Regulated Commercial & Industrial Equipment | 2001-11-21 |  |  |  | 2019-07-09
Water Pik, Inc. | Laars | SMB-250 | Water | Combo (Natural Gas & Oil) | Power | FALSE | FALSE | 1 |  |  |  | No Match | No Match | No Match | No Match | Copper | No Match |  | No Match |  | 257000 | [10 empty] | 90.5 | 80 | Federally-Regulated Consumer Product | 2001-11-21 |  |  |  | 2019-07-09
Water Pik, Inc. | Laars | EDN0110**IF2*X | Water | Combo (Natural Gas & Oil) | Power | FALSE | FALSE | 1 |  |  |  | No Match | None | Condensing | Step Modulating | Copper | No Match |  | No Match |  | 108200 | 95100 | [9 empty] | 85.5 | 80 | Federally-Regulated Consumer Product | 2005-02-10 |  |  |  | 2019-07-09
Water Pik, Inc. | Laars | PH1670EP09*BA | Water | LPG | No Match | FALSE | TRUE | 3 |  |  |  | No Match | No Match | No Match | No Match | Copper | No Match |  | No Match |  | 1670000 |  | 417500 |  | 82 | 80 |  |  | 5 |  | 82 |  |  | Federally-Regulated Commercial & Industrial Equipment | 2001-05-30 |  |  |  | 2019-07-09
Water Pik, Inc. | Laars | HC145 | Water | Oil | No Match | TRUE | FALSE | 1 |  |  |  | No Match | No Match | No Match | No Match | Other | No Match |  | No Match |  | 175000 | [10 empty] | 85.8 | 80 | Federally-Regulated Consumer Product | 2001-10-11 |  |  |  | 2019-07-09
Water Pik, Inc. | Laars | HH3050IP18A* | Water | LPG | No Match | FALSE | FALSE | 3 |  |  |  | No Match | No Match | No Match | No Match | Copper | No Match |  | No Match |  | 3050000 |  | 3050000 |  | 82 | 80 |  |  | 5 |  | 82 |  |  | Federally-Regulated Commercial & Industrial Equipment | 2001-05-30 |  |  |  | 2019-07-09
Water Pik, Inc. | Laars | VW0520MN20***** | Both Steam & Water | Natural Gas | Power | FALSE | FALSE | 3 |  |  |  | No Match | No Match | No Match | No Match | Copper | No Match |  | No Match |  | 520000 |  | 520000 |  | 85 | 80 |  |  | 5 |  | 83 |  |  | Federally-Regulated Commercial & Industrial Equipment | 2001-11-21 |  |  |  | 2019-07-09
Water Pik, Inc. | Laars | PH1200IN09*BA | Water | Natural Gas | No Match | FALSE | FALSE | 3 |  |  |  | No Match | No Match | No Match | No Match | Copper | No Match |  | No Match |  | 1200000 |  | 300000 |  | 82 | 80 |  |  | 5 |  | 82 |  |  | Federally-Regulated Commercial & Industrial Equipment | 2001-05-30 |  |  |  | 2019-07-09
Water Pik, Inc. | Laars | PW0775MN20****** | Both Steam & Water | Natural Gas | Power | FALSE | TRUE | 3 |  |  |  | No Match | No Match | No Match | No Match | Copper | No Match |  | No Match |  | 775000 |  | 775000 |  | 83 | 80 |  |  | 5 |  | 83 |  |  | Federally-Regulated Commercial & Industrial Equipment | 2001-11-21 |  |  |  | 2019-07-09
Water Pik, Inc. | Laars | PH0500IN09CBA | Water | Natural Gas | No Match | FALSE | FALSE | 3 |  |  |  | No Match | No Match | No Match | No Match | Copper | No Match |  | No Match |  | 500000 |  | 500000 |  | 82 | 80 |  |  | 5 |  | 82 |  |  | Federally-Regulated Commercial & Industrial Equipment | 2001-05-16 |  |  |  | 2019-07-09
Water Pik, Inc. | Laars | PH0500IP09C1A | Water | LPG | No Match | FALSE | FALSE | 3 |  |  |  | No Match | No Match | No Match | No Match | Copper | No Match |  | No Match |  | 500000 |  | 500000 |  | 81 | 80 |  |  | 5 |  | 81 |  |  | Federally-Regulated Commercial & Industrial Equipment | 2001-05-30 |  |  |  | 2019-07-09
Water Pik, Inc. | Laars | VW1200EN09CBA | Both Steam & Water | Natural Gas | No Match | FALSE | TRUE | 3 |  |  |  | No Match | No Match | No Match | No Match | Copper | No Match |  | No Match |  | 1200000 |  | 1200000 |  | 82 | 80 |  |  | 5 |  | 82 |  |  | Federally-Regulated Commercial & Industrial Equipment | 2001-11-21 |  |  |  | 2019-07-09
Water Pik, Inc. | Laars | HH0520MN20****** | Water | Natural Gas | Power | FALSE | TRUE | 3 |  |  |  | No Match | No Match | No Match | No Match | Copper | No Match |  | No Match |  | 520000 |  | 520000 |  | 83 | 80 |  |  | 5 |  | 83 |  |  | Federally-Regulated Commercial & Industrial Equipment | 2001-05-16 |  |  |  | 2019-07-09
Water Pik, Inc. | Laars | VW1430IN09C1A | Both Steam & Water | Natural Gas | No Match | FALSE | FALSE | 3 |  |  |  | No Match | No Match | No Match | No Match | Copper | No Match |  | No Match |  | 1430000 |  | 1430000 |  | 81 | 80 |  |  | 5 |  | 81 |  |  | Federally-Regulated Commercial & Industrial Equipment | 2001-11-21 |  |  |  | 2019-07-09
Water Pik, Inc. | Laars | VW0600EP09CBA | Both Steam & Water | LPG | No Match | FALSE | TRUE | 3 |  |  |  | No Match | No Match | No Match | No Match | Copper | No Match |  | No Match |  | 600000 |  | 600000 |  | 82 | 80 |  |  | 5 |  | 82 |  |  | Federally-Regulated Commercial & Industrial Equipment | 2001-11-21 |  |  |  | 2019-07-09
Water Pik, Inc. | Laars | VW0850IP09*BA | Both Steam & Water | LPG | No Match | FALSE | FALSE | 3 |  |  |  | No Match | No Match | No Match | No Match | Copper | No Match |  | No Match |  | 850000 |  | 212850 |  | 82 | 80 |  |  | 5 |  | 82 |  |  | Federally-Regulated Commercial & Industrial Equipment | 2001-11-21 |  |  |  | 2019-07-09
Water Pik, Inc. | Laars | PW1825EN04*BA | Both Steam & Water | Natural Gas | No Match | FALSE | TRUE | 3 |  |  |  | No Match | No Match | No Match | No Match | Copper | No Match |  | No Match |  | 1825000 |  | 456250 |  | 82 | 80 |  |  | 5 |  | 82 |  |  | Federally-Regulated Commercial & Industrial Equipment | 2001-11-21 |  |  |  | 2019-07-09
Water Pik, Inc. | Laars | PH1200EP09*BA | Water | LPG | No Match | FALSE | TRUE | 3 |  |  |  | No Match | No Match | No Match | No Match | Copper | No Match |  | No Match |  | 1200000 |  | 300000 |  | 82 | 80 |  |  | 5 |  | 82 |  |  | Federally-Regulated Commercial & Industrial Equipment | 2001-05-30 |  |  |  | 2019-07-09
Water Pik, Inc. | Laars | PH0600IP09CBA | Water | LPG | No Match | FALSE | FALSE | 3 |  |  |  | No Match | No Match | No Match | No Match | Copper | No Match |  | No Match |  | 600000 |  | 600000 |  | 82 | 80 |  |  | 5 |  | 82 |  |  | Federally-Regulated Commercial & Industrial Equipment | 2001-05-30 |  |  |  | 2019-07-09
Water Pik, Inc. | Laars | PW1825IP09CBA | Both Steam & Water | LPG | No Match | FALSE | FALSE | 3 |  |  |  | No Match | No Match | No Match | No Match | Copper | No Match |  | No Match |  | 1825000 |  | 1825000 |  | 82 | 80 |  |  | 5 |  | 82 |  |  | Federally-Regulated Commercial & Industrial Equipment | 2001-11-21 |  |  |  | 2019-07-09
Water Pik, Inc. | Laars | VW1010IN04*1A | Both Steam & Water | Natural Gas | No Match | FALSE | FALSE | 3 |  |  |  | No Match | No Match | No Match | No Match | Copper | No Match |  | No Match |  | 1010000 |  | 252500 |  | 81 | 80 |  |  | 5 |  | 81 |  |  | Federally-Regulated Commercial & Industrial Equipment | 2001-11-21 |  |  |  | 2019-07-09
Water Pik, Inc. | Laars | HH0715EN21*N* | Water | Natural Gas | No Match | FALSE | TRUE | 3 |  |  |  | No Match | No Match | No Match | No Match | Copper | No Match |  | No Match |  | 715000 |  | 178750 |  | 82 | 80 |  |  | 5 |  | 82 |  |  | Federally-Regulated Commercial & Industrial Equipment | 2001-11-21 |  |  |  | 2019-07-09
Water Pik, Inc. | Laars | VW0400CN12*B | Both Steam & Water | Natural Gas | No Match | FALSE | TRUE | 3 |  |  |  | No Match | No Match | No Match | No Match | Copper | No Match |  | No Match |  | 399000 |  | 100000 |  | 83 | 80 |  |  | 5 |  | 82 |  |  | Federally-Regulated Commercial & Industrial Equipment | 2001-11-21 |  |  |  | 2019-07-09
Water Pik, Inc. | Laars | PW0320MN20***** | Both Steam & Water | Natural Gas | Power | FALSE | FALSE | 3 |  |  |  | No Match | No Match | No Match | No Match | Copper | No Match |  | No Match |  | 320000 |  | 320000 |  | 85 | 80 |  |  | 5 |  | 83 |  |  | Federally-Regulated Commercial & Industrial Equipment | 2001-11-21 |  |  |  | 2019-07-09
Water Pik, Inc. | Laars | PH0400CN30*B | Water | Natural Gas | No Match | FALSE | TRUE | 3 |  |  |  | No Match | No Match | No Match | No Match | Copper | No Match |  | No Match |  | 399000 |  | 100000 |  | 82 | 80 |  |  | 5 |  | 82 |  |  | Federally-Regulated Commercial & Industrial Equipment | 2001-11-21 |  |  |  | 2019-07-09
Water Pik, Inc. | Laars | VW0850IP04*BA | Both Steam & Water | LPG | No Match | FALSE | FALSE | 3 |  |  |  | No Match | No Match | No Match | No Match | Copper | No Match |  | No Match |  | 850000 |  | 212850 |  | 82 | 80 |  |  | 5 |  | 82 |  |  | Federally-Regulated Commercial & Industrial Equipment | 2001-11-21 |  |  |  | 2019-07-09
Water Pik, Inc. | Laars | SR125 | Water | Oil | No Match | TRUE | FALSE | 1 |  |  |  | No Match | No Match | No Match | No Match | Other | No Match |  | No Match |  | 140000 | [10 empty] | 84 | 80 | Federally-Regulated Consumer Product | 2001-10-11 |  |  |  | 2019-07-09
Water Pik, Inc. | Laars | PW1010IN09*1A | Both Steam & Water | Natural Gas | No Match | FALSE | FALSE | 3 |  |  |  | No Match | No Match | No Match | No Match | Copper | No Match |  | No Match |  | 1010000 |  | 252500 |  | 81 | 80 |  |  | 5 |  | 81 |  |  | Federally-Regulated Commercial & Industrial Equipment | 2001-11-21 |  |  |  | 2019-07-09
Water Pik, Inc. | Laars | DMAX 75 | Water | Oil | No Match | TRUE | FALSE | 1 |  |  |  | No Match | No Match | No Match | No Match | Other | No Match |  | No Match |  | 105000 | [10 empty] | 87 | 80 | Federally-Regulated Consumer Product | 2001-10-11 |  |  |  | 2019-07-09
Water Pik, Inc. | Laars | HH0600IN04*BA | Water | Natural Gas | No Match | FALSE | FALSE | 3 |  |  |  | No Match | No Match | No Match | No Match | Copper | No Match |  | No Match |  | 600000 |  | 150000 |  | 82 | 80 |  |  | 5 |  | 82 |  |  | Federally-Regulated Commercial & Industrial Equipment | 2001-05-30 |  |  |  | 2019-07-09
Water Pik, Inc. | Laars | PH0600EP04*BA | Water | LPG | No Match | FALSE | TRUE | 3 |  |  |  | No Match | No Match | No Match | No Match | Copper | No Match |  | No Match |  | 600000 |  | 150000 |  | 82 | 80 |  |  | 5 |  | 82 |  |  | Federally-Regulated Commercial & Industrial Equipment | 2001-05-30 |  |  |  | 2019-07-09
Water Pik, Inc. | Laars | PW0850EN09*BA | Both Steam & Water | Natural Gas | No Match | FALSE | TRUE | 3 |  |  |  | No Match | No Match | No Match | No Match | Copper | No Match |  | No Match |  | 850000 |  | 212850 |  | 82 | 80 |  |  | 5 |  | 82 |  |  | Federally-Regulated Commercial & Industrial Equipment | 2001-11-21 |  |  |  | 2019-07-09
Water Pik, Inc. | Laars | HH3200EP18AC | Water | LPG | No Match | FALSE | TRUE | 3 |  |  |  | No Match | No Match | No Match | No Match | Copper | No Match |  | No Match |  | 3150000 |  | 3150000 |  | 81 | 80 |  |  | 5 |  | 81 |  |  | Federally-Regulated Commercial & Industrial Equipment | 2001-05-30 |  |  |  | 2019-07-09
Water Pik, Inc. | Laars | VW0600IP09C1A | Both Steam & Water | LPG | No Match | FALSE | FALSE | 3 |  |  |  | No Match | No Match | No Match | No Match | Copper | No Match |  | No Match |  | 600000 |  | 600000 |  | 81 | 80 |  |  | 5 |  | 81 |  |  | Federally-Regulated Commercial & Industrial Equipment | 2001-11-21 |  |  |  | 2019-07-09
Water Pik, Inc. | Laars | HH0625MN20***** | Water | Natural Gas | Power | FALSE | FALSE | 3 |  |  |  | No Match | No Match | No Match | No Match | Copper | No Match |  | No Match |  | 625000 |  | 625000 |  | 85 | 80 |  |  | 5 |  | 83 |  |  | Federally-Regulated Commercial & Industrial Equipment | 2001-05-16 |  |  |  | 2019-07-09
Water Pik, Inc. | Laars | HH1430EP04*BA | Water | LPG | No Match | FALSE | TRUE | 3 |  |  |  | No Match | No Match | No Match | No Match | Copper | No Match |  | No Match |  | 1430000 |  | 357500 |  | 82 | 80 |  |  | 5 |  | 82 |  |  | Federally-Regulated Commercial & Industrial Equipment | 2001-05-30 |  |  |  | 2019-07-09
Water Pik, Inc. | Laars | EDP175 | Water | Combo (Natural Gas & Oil) | Power | FALSE | FALSE | 1 |  |  |  | No Match | No Match | No Match | No Match | Copper | No Match |  | No Match |  | 175300 | [10 empty] | 86.1 | 80 | Federally-Regulated Consumer Product | 2001-11-21 |  |  |  | 2019-07-09
Water Pik, Inc. | Laars | HH1010EP09CBA | Water | LPG | No Match | FALSE | TRUE | 3 |  |  |  | No Match | No Match | No Match | No Match | Copper | No Match |  | No Match |  | 1010000 |  | 1010000 |  | 82 | 80 |  |  | 5 |  | 82 |  |  | Federally-Regulated Commercial & Industrial Equipment | 2001-05-30 |  |  |  | 2019-07-09
Water Pik, Inc. | Laars | HH0715IP09C1A | Water | LPG | No Match | FALSE | FALSE | 3 |  |  |  | No Match | No Match | No Match | No Match | Copper | No Match |  | No Match |  | 715000 |  | 715000 |  | 81 | 80 |  |  | 5 |  | 81 |  |  | Federally-Regulated Commercial & Industrial Equipment | 2001-05-30 |  |  |  | 2019-07-09
Water Pik, Inc. | Laars | PW0715IN04*BA | Both Steam & Water | Natural Gas | No Match | FALSE | FALSE | 3 |  |  |  | No Match | No Match | No Match | No Match | Copper | No Match |  | No Match |  | 715000 |  | 178750 |  | 82 | 80 |  |  | 5 |  | 82 |  |  | Federally-Regulated Commercial & Industrial Equipment | 2001-11-21 |  |  |  | 2019-07-09
Water Pik, Inc. | Laars | VW1670EP04*BA | Both Steam & Water | LPG | No Match | FALSE | TRUE | 3 |  |  |  | No Match | No Match | No Match | No Match | Copper | No Match |  | No Match |  | 1670000 |  | 417500 |  | 82 | 80 |  |  | 5 |  | 82 |  |  | Federally-Regulated Commercial & Industrial Equipment | 2001-11-21 |  |  |  | 2019-07-09
Water Pik, Inc. | Laars | HH1825EN09*BA | Water | Natural Gas | No Match | FALSE | TRUE | 3 |  |  |  | No Match | No Match | No Match | No Match | Copper | No Match |  | No Match |  | 1825000 |  | 456250 |  | 82 | 80 |  |  | 5 |  | 82 |  |  | Federally-Regulated Commercial & Industrial Equipment | 2001-05-16 |  |  |  | 2019-07-09
Water Pik, Inc. | Laars | PW1010IN09CBA | Both Steam & Water | Natural Gas | No Match | FALSE | FALSE | 3 |  |  |  | No Match | No Match | No Match | No Match | Copper | No Match |  | No Match |  | 1010000 |  | 1010000 |  | 82 | 80 |  |  | 5 |  | 82 |  |  | Federally-Regulated Commercial & Industrial Equipment | 2001-11-21 |  |  |  | 2019-07-09
Water Pik, Inc. | Laars | JVP160PD(I/L) | Water | LPG | No Match | FALSE | FALSE | 1 |  |  |  | No Match | No Match | No Match | No Match | Copper | No Match |  | No Match |  | 160000 | [10 empty] | 83 | 80 | Federally-Regulated Consumer Product | 2001-11-21 |  |  |  | 2019-07-09
Water Pik, Inc. | Laars | PH1200EP04*BA | Water | LPG | No Match | FALSE | TRUE | 3 |  |  |  | No Match | No Match | No Match | No Match | Copper | No Match |  | No Match |  | 1200000 |  | 300000 |  | 82 | 80 |  |  | 5 |  | 82 |  |  | Federally-Regulated Commercial & Industrial Equipment | 2001-05-30 |  |  |  | 2019-07-09
Water Pik, Inc. | Laars | PW0500IP04*1A | Both Steam & Water | LPG | No Match | FALSE | FALSE | 3 |  |  |  | No Match | No Match | No Match | No Match | Copper | No Match |  | No Match |  | 500000 |  | 125000 |  | 81 | 80 |  |  | 5 |  | 81 |  |  | Federally-Regulated Commercial & Industrial Equipment | 2001-11-21 |  |  |  | 2019-07-09
Water Pik, Inc. | Laars | JVP050PD(I/L) | Water | LPG | No Match | FALSE | FALSE | 1 |  |  |  | No Match | No Match | No Match | No Match | Copper | No Match |  | No Match |  | 50000 | [10 empty] | 82 | 80 | Federally-Regulated Consumer Product | 2001-11-21 |  |  |  | 2019-07-09
Water Pik, Inc. | Laars | VW1200IP09CBA | Both Steam & Water | LPG | No Match | FALSE | FALSE | 3 |  |  |  | No Match | No Match | No Match | No Match | Copper | No Match |  | No Match |  | 1200000 |  | 1200000 |  | 82 | 80 |  |  | 5 |  | 82 |  |  | Federally-Regulated Commercial & Industrial Equipment | 2001-11-21 |  |  |  | 2019-07-09
Water Pik, Inc. | Laars | H(W)(P)-M2-100 | Water | Combo (Natural Gas & Oil) | Power | FALSE | FALSE | 1 |  |  |  | No Match | No Match | No Match | No Match | Copper | No Match |  | No Match |  | 100000 | [10 empty] | 85.8 | 80 | Federally-Regulated Consumer Product | 2001-11-21 |  |  |  | 2019-07-09
Water Pik, Inc. | Laars | VW1010IN09*BA | Both Steam & Water | Natural Gas | No Match | FALSE | FALSE | 3 |  |  |  | No Match | No Match | No Match | No Match | Copper | No Match |  | No Match |  | 1010000 |  | 252500 |  | 82 | 80 |  |  | 5 |  | 82 |  |  | Federally-Regulated Commercial & Industrial Equipment | 2001-11-21 |  |  |  | 2019-07-09
Water Pik, Inc. | Laars | PH0850IN04*1A | Water | Natural Gas | No Match | FALSE | FALSE | 3 |  |  |  | No Match | No Match | No Match | No Match | Copper | No Match |  | No Match |  | 850000 |  | 212850 |  | 81 | 80 |  |  | 5 |  | 81 |  |  | Federally-Regulated Commercial & Industrial Equipment | 2001-05-16 |  |  |  | 2019-07-09
Water Pik, Inc. | Laars | VW0500IP04*BA | Both Steam & Water | LPG | No Match | FALSE | FALSE | 3 |  |  |  | No Match | No Match | No Match | No Match | Copper | No Match |  | No Match |  | 500000 |  | 125000 |  | 82 | 80 |  |  | 5 |  | 82 |  |  | Federally-Regulated Commercial & Industrial Equipment | 2001-11-21 |  |  |  | 2019-07-09
Water Pik, Inc. | Laars | PW1200EN09*BA | Both Steam & Water | Natural Gas | No Match | FALSE | TRUE | 3 |  |  |  | No Match | No Match | No Match | No Match | Copper | No Match |  | No Match |  | 1200000 |  | 300000 |  | 82 | 80 |  |  | 5 |  | 82 |  |  | Federally-Regulated Commercial & Industrial Equipment | 2001-11-21 |  |  |  | 2019-07-09
Water Pik, Inc. | Laars | PW1825IN04*BA | Both Steam & Water | Natural Gas | No Match | FALSE | FALSE | 3 |  |  |  | No Match | No Match | No Match | No Match | Copper | No Match |  | No Match |  | 1825000 |  | 456250 |  | 82 | 80 |  |  | 5 |  | 82 |  |  | Federally-Regulated Commercial & Industrial Equipment | 2001-11-21 |  |  |  | 2019-07-09
Water Pik, Inc. | Laars | HH0400MN20****** | Water | Natural Gas | Power | FALSE | TRUE | 3 |  |  |  | No Match | No Match | No Match | No Match | Copper | No Match |  | No Match |  | 399000 |  | 399000 |  | 83 | 80 |  |  | 5 |  | 83 |  |  | Federally-Regulated Commercial & Industrial Equipment | 2001-05-16 |  |  |  | 2019-07-09
Water Pik, Inc. | Laars | HH0850IP04*1A | Water | LPG | No Match | FALSE | FALSE | 3 |  |  |  | No Match | No Match | No Match | No Match | Copper | No Match |  | No Match |  | 850000 |  | 212850 |  | 81 | 80 |  |  | 5 |  | 81 |  |  | Federally-Regulated Commercial & Industrial Equipment | 2001-05-30 |  |  |  | 2019-07-09
Water Pik, Inc. | Laars | PH1010IP04*1A | Water | LPG | No Match | FALSE | FALSE | 3 |  |  |  | No Match | No Match | No Match | No Match | Copper | No Match |  | No Match |  | 1010000 |  | 252500 |  | 81 | 80 |  |  | 5 |  | 81 |  |  | Federally-Regulated Commercial & Industrial Equipment | 2001-05-30 |  |  |  | 2019-07-09
Water Pik, Inc. | Laars | HH1200IN09CBA | Water | Natural Gas | No Match | FALSE | FALSE | 3 |  |  |  | No Match | No Match | No Match | No Match | Copper | No Match |  | No Match |  | 1200000 |  | 1200000 |  | 82 | 80 |  |  | 5 |  | 82 |  |  | Federally-Regulated Commercial & Industrial Equipment | 2001-05-16 |  |  |  | 2019-07-09
Water Pik, Inc. | Laars | PW1010EN21*N* | Both Steam & Water | Natural Gas | No Match | FALSE | TRUE | 3 |  |  |  | No Match | No Match | No Match | No Match | Copper | No Match |  | No Match |  | 1010000 |  | 252500 |  | 82 | 80 |  |  | 5 |  | 82 |  |  | Federally-Regulated Commercial & Industrial Equipment | 2001-11-21 |  |  |  | 2019-07-09
Water Pik, Inc. | Laars | PH0175CN12KB | Water | Natural Gas | No Match | FALSE | TRUE | 1 |  |  |  | No Match | No Match | No Match | No Match | Copper | No Match |  | No Match |  | 175000 | [10 empty] | 82 | 80 | Federally-Regulated Consumer Product | 2001-11-21 |  |  |  | 2019-07-09
Water Pik, Inc. | Laars | HH0520MP20***** | Water | LPG | Power | FALSE | FALSE | 3 |  |  |  | No Match | No Match | No Match | No Match | Copper | No Match |  | No Match |  | 520000 |  | 520000 |  | 85 | 80 |  |  | 5 |  | 83 |  |  | Federally-Regulated Commercial & Industrial Equipment | 2001-05-16 |  |  |  | 2019-07-09
Water Pik, Inc. | Laars | PH1825EN21*N* | Water | Natural Gas | No Match | FALSE | TRUE | 3 |  |  |  | No Match | No Match | No Match | No Match | Copper | No Match |  | No Match |  | 1825000 |  | 456250 |  | 82 | 80 |  |  | 5 |  | 82 |  |  | Federally-Regulated Commercial & Industrial Equipment | 2001-11-21 |  |  |  | 2019-07-09
Water Pik, Inc. | Laars | PW0250CN30*B | Both Steam & Water | Natural Gas | No Match | FALSE | TRUE | 1 |  |  |  | No Match | No Match | No Match | No Match | Copper | No Match |  | No Match |  | 250000 | [10 empty] | 82 | 80 | Federally-Regulated Consumer Product | 2001-11-21 |  |  |  | 2019-07-09
Water Pik, Inc. | Laars | VW1010EP09*BA | Both Steam & Water | LPG | No Match | FALSE | TRUE | 3 |  |  |  | No Match | No Match | No Match | No Match | Copper | No Match |  | No Match |  | 1010000 |  | 252500 |  | 82 | 80 |  |  | 5 |  | 82 |  |  | Federally-Regulated Commercial & Industrial Equipment | 2001-11-21 |  |  |  | 2019-07-09
Water Pik, Inc. | Laars | HH0400MN20***** | Water | Natural Gas | Power | FALSE | FALSE | 3 |  |  |  | No Match | No Match | No Match | No Match | Copper | No Match |  | No Match |  | 399000 |  | 399000 |  | 85 | 80 |  |  | 5 |  | 83 |  |  | Federally-Regulated Commercial & Industrial Equipment | 2001-05-16 |  |  |  | 2019-07-09
Water Pik, Inc. | Laars | HH2800EN18CC | Water | Natural Gas | No Match | FALSE | TRUE | 3 |  |  |  | No Match | No Match | No Match | No Match | Copper | No Match |  | No Match |  | 2745000 |  | 2745000 |  | 81 | 80 |  |  | 5 |  | 81 |  |  | Federally-Regulated Commercial & Industrial Equipment | 2001-05-16 |  |  |  | 2019-07-09
Water Pik, Inc. | Laars | PH0500EN04*BA | Water | Natural Gas | No Match | FALSE | TRUE | 3 |  |  |  | No Match | No Match | No Match | No Match | Copper | No Match |  | No Match |  | 500000 |  | 125000 |  | 82 | 80 |  |  | 5 |  | 82 |  |  | Federally-Regulated Commercial & Industrial Equipment | 2001-05-16 |  |  |  | 2019-07-09
Water Pik, Inc. | Laars | JVH125PD(I/L) | Water | LPG | No Match | FALSE | FALSE | 1 |  |  |  | No Match | No Match | No Match | No Match | Copper | No Match |  | No Match |  | 125000 | [10 empty] | 82.7 | 80 | Federally-Regulated Consumer Product | 2001-11-21 |  |  |  | 2019-07-09
Water Pik, Inc. | Laars | VW0715EN09*BA | Both Steam & Water | Natural Gas | No Match | FALSE | TRUE | 3 |  |  |  | No Match | No Match | No Match | No Match | Copper | No Match |  | No Match |  | 715000 |  | 178750 |  | 82 | 80 |  |  | 5 |  | 82 |  |  | Federally-Regulated Commercial & Industrial Equipment | 2001-11-21 |  |  |  | 2019-07-09
Water Pik, Inc. | Laars | PW0600IP09*BA | Both Steam & Water | LPG | No Match | FALSE | FALSE | 3 |  |  |  | No Match | No Match | No Match | No Match | Copper | No Match |  | No Match |  | 600000 |  | 150000 |  | 82 | 80 |  |  | 5 |  | 82 |  |  | Federally-Regulated Commercial & Industrial Equipment | 2001-11-21 |  |  |  | 2019-07-09
Water Pik, Inc. | Laars | PH0600EN09CBA | Water | Natural Gas | No Match | FALSE | TRUE | 3 |  |  |  | No Match | No Match | No Match | No Match | Copper | No Match |  | No Match |  | 600000 |  | 600000 |  | 82 | 80 |  |  | 5 |  | 82 |  |  | Federally-Regulated Commercial & Industrial Equipment | 2001-05-16 |  |  |  | 2019-07-09
Water Pik, Inc. | Laars | HH3200EN18CC | Water | Natural Gas | No Match | FALSE | TRUE | 3 |  |  |  | No Match | No Match | No Match | No Match | Copper | No Match |  | No Match |  | 3150000 |  | 3150000 |  | 81 | 80 |  |  | 5 |  | 81 |  |  | Federally-Regulated Commercial & Industrial Equipment | 2001-05-16 |  |  |  | 2019-07-09
Water Pik, Inc. | Laars | HH1670EN09*BA | Water | Natural Gas | No Match | FALSE | TRUE | 3 |  |  |  | No Match | No Match | No Match | No Match | Copper | No Match |  | No Match |  | 1670000 |  | 417500 |  | 82 | 80 |  |  | 5 |  | 82 |  |  | Federally-Regulated Commercial & Industrial Equipment | 2001-05-16 |  |  |  | 2019-07-09
Water Pik, Inc. | Laars | PW0715IP04*BA | Both Steam & Water | LPG | No Match | FALSE | FALSE | 3 |  |  |  | No Match | No Match | No Match | No Match | Copper | No Match |  | No Match |  | 715000 |  | 178750 |  | 82 | 80 |  |  | 5 |  | 82 |  |  | Federally-Regulated Commercial & Industrial Equipment | 2001-11-21 |  |  |  | 2019-07-09
Water Pik, Inc. | Laars | VW4000EN18AC | Both Steam & Water | Natural Gas | No Match | FALSE | TRUE | 3 |  |  |  | No Match | No Match | No Match | No Match | Copper | No Match |  | No Match |  | 4050000 |  | 4050000 |  | 81 | 80 |  |  | 5 |  | 81 |  |  | Federally-Regulated Commercial & Industrial Equipment | 2001-11-21 |  |  |  | 2019-07-09
Water Pik, Inc. | Laars | PW1825EN09CBA | Both Steam & Water | Natural Gas | No Match | FALSE | TRUE | 3 |  |  |  | No Match | No Match | No Match | No Match | Copper | No Match |  | No Match |  | 1825000 |  | 1825000 |  | 82 | 80 |  |  | 5 |  | 82 |  |  | Federally-Regulated Commercial & Industrial Equipment | 2001-11-21 |  |  |  | 2019-07-09
Water Pik, Inc. | Laars | PH1010EN09CBA | Water | Natural Gas | No Match | FALSE | TRUE | 3 |  |  |  | No Match | No Match | No Match | No Match | Copper | No Match |  | No Match |  | 1010000 |  | 1010000 |  | 82 | 80 |  |  | 5 |  | 82 |  |  | Federally-Regulated Commercial & Industrial Equipment | 2001-05-16 |  |  |  | 2019-07-09
Water Pik, Inc. | Laars | PW0500EP04*BA | Both Steam & Water | LPG | No Match | FALSE | TRUE | 3 |  |  |  | No Match | No Match | No Match | No Match | Copper | No Match |  | No Match |  | 500000 |  | 125000 |  | 82 | 80 |  |  | 5 |  | 82 |  |  | Federally-Regulated Commercial & Industrial Equipment | 2001-11-21 |  |  |  | 2019-07-09
Water Pik, Inc. | Laars | HH3500IN18A* | Water | Natural Gas | No Match | FALSE | FALSE | 3 |  |  |  | No Match | No Match | No Match | No Match | Copper | No Match |  | No Match |  | 3500000 |  | 3500000 |  | 82 | 80 |  |  | 5 |  | 82 |  |  | Federally-Regulated Commercial & Industrial Equipment | 2001-05-16 |  |  |  | 2019-07-09
Water Pik, Inc. | Laars | HH0500IN09CBA | Water | Natural Gas | No Match | FALSE | FALSE | 3 |  |  |  | No Match | No Match | No Match | No Match | Copper | No Match |  | No Match |  | 500000 |  | 500000 |  | 82 | 80 |  |  | 5 |  | 82 |  |  | Federally-Regulated Commercial & Industrial Equipment | 2001-05-16 |  |  |  | 2019-07-09
Water Pik, Inc. | Laars | PH0850IP09CBA | Water | LPG | No Match | FALSE | FALSE | 3 |  |  |  | No Match | No Match | No Match | No Match | Copper | No Match |  | No Match |  | 850000 |  | 850000 |  | 82 | 80 |  |  | 5 |  | 82 |  |  | Federally-Regulated Commercial & Industrial Equipment | 2001-05-30 |  |  |  | 2019-07-09
Water Pik, Inc. | Laars | PH0500IN21*N* | Water | Natural Gas | No Match | FALSE | FALSE | 3 |  |  |  | No Match | No Match | No Match | No Match | Copper | No Match |  | No Match |  | 500000 |  | 125000 |  | 82 | 80 |  |  | 5 |  | 82 |  |  | Federally-Regulated Commercial & Industrial Equipment | 2001-11-21 |  |  |  | 2019-07-09
Water Pik, Inc. | Laars | PH0500IN09C1A | Water | Natural Gas | No Match | FALSE | FALSE | 3 |  |  |  | No Match | No Match | No Match | No Match | Copper | No Match |  | No Match |  | 500000 |  | 500000 |  | 81 | 80 |  |  | 5 |  | 81 |  |  | Federally-Regulated Commercial & Industrial Equipment | 2001-05-16 |  |  |  | 2019-07-09
Water Pik, Inc. | Laars | HH1200EN09CBA | Water | Natural Gas | No Match | FALSE | TRUE | 3 |  |  |  | No Match | No Match | No Match | No Match | Copper | No Match |  | No Match |  | 1200000 |  | 1200000 |  | 82 | 80 |  |  | 5 |  | 82 |  |  | Federally-Regulated Commercial & Industrial Equipment | 2001-05-16 |  |  |  | 2019-07-09
Water Pik, Inc. | Laars | VW1200IN09C1A | Both Steam & Water | Natural Gas | No Match | FALSE | FALSE | 3 |  |  |  | No Match | No Match | No Match | No Match | Copper | No Match |  | No Match |  | 1200000 |  | 1200000 |  | 81 | 80 |  |  | 5 |  | 81 |  |  | Federally-Regulated Commercial & Industrial Equipment | 2001-11-21 |  |  |  | 2019-07-09
Water Pik, Inc. | Laars | PW1430IN09*BA | Both Steam & Water | Natural Gas | No Match | FALSE | FALSE | 3 |  |  |  | No Match | No Match | No Match | No Match | Copper | No Match |  | No Match |  | 1430000 |  | 357500 |  | 82 | 80 |  |  | 5 |  | 82 |  |  | Federally-Regulated Commercial & Industrial Equipment | 2001-11-21 |  |  |  | 2019-07-09
Water Pik, Inc. | Laars | PH0600IN09*1A | Water | Natural Gas | No Match | FALSE | FALSE | 3 |  |  |  | No Match | No Match | No Match | No Match | Copper | No Match |  | No Match |  | 600000 |  | 150000 |  | 81 | 80 |  |  | 5 |  | 81 |  |  | Federally-Regulated Commercial & Industrial Equipment | 2001-05-16 |  |  |  | 2019-07-09
Water Pik, Inc. | Laars | PW0600IN09CBA | Both Steam & Water | Natural Gas | No Match | FALSE | FALSE | 3 |  |  |  | No Match | No Match | No Match | No Match | Copper | No Match |  | No Match |  | 600000 |  | 600000 |  | 82 | 80 |  |  | 5 |  | 82 |  |  | Federally-Regulated Commercial & Industrial Equipment | 2001-11-21 |  |  |  | 2019-07-09
Water Pik, Inc. | Laars | PW1670IN09CBA | Both Steam & Water | Natural Gas | No Match | FALSE | FALSE | 3 |  |  |  | No Match | No Match | No Match | No Match | Copper | No Match |  | No Match |  | 1670000 |  | 1670000 |  | 82 | 80 |  |  | 5 |  | 82 |  |  | Federally-Regulated Commercial & Industrial Equipment | 2001-11-21 |  |  |  | 2019-07-09
Water Pik, Inc. | Laars | HH0850IP09*1A | Water | LPG | No Match | FALSE | FALSE | 3 |  |  |  | No Match | No Match | No Match | No Match | Copper | No Match |  | No Match |  | 850000 |  | 212850 |  | 81 | 80 |  |  | 5 |  | 81 |  |  | Federally-Regulated Commercial & Industrial Equipment | 2001-05-30 |  |  |  | 2019-07-09
Water Pik, Inc. | Laars | PH1200IP09CBA | Water | LPG | No Match | FALSE | FALSE | 3 |  |  |  | No Match | No Match | No Match | No Match | Copper | No Match |  | No Match |  | 1200000 |  | 1200000 |  | 82 | 80 |  |  | 5 |  | 82 |  |  | Federally-Regulated Commercial & Industrial Equipment | 2001-05-30 |  |  |  | 2019-07-09
Water Pik, Inc. | Laars | JVP100PD(I/L) | Water | LPG | No Match | FALSE | FALSE | 1 |  |  |  | No Match | No Match | No Match | No Match | Copper | No Match |  | No Match |  | 100000 | [10 empty] | 82.7 | 80 | Federally-Regulated Consumer Product | 2001-11-21 |  |  |  | 2019-07-09
Water Pik, Inc. | Laars | VW1430IP09*1A | Both Steam & Water | LPG | No Match | FALSE | FALSE | 3 |  |  |  | No Match | No Match | No Match | No Match | Copper | No Match |  | No Match |  | 1430000 |  | 357500 |  | 81 | 80 |  |  | 5 |  | 81 |  |  | Federally-Regulated Commercial & Industrial Equipment | 2001-11-21 |  |  |  | 2019-07-09
Water Pik, Inc. | Laars | PH1010EN21*N* | Water | Natural Gas | No Match | FALSE | TRUE | 3 |  |  |  | No Match | No Match | No Match | No Match | Copper | No Match |  | No Match |  | 1010000 |  | 252500 |  | 82 | 80 |  |  | 5 |  | 82 |  |  | Federally-Regulated Commercial & Industrial Equipment | 2001-11-21 |  |  |  | 2019-07-09
Water Pik, Inc. | Laars | EBP110 | Water | Combo (Natural Gas & Oil) | Power | FALSE | FALSE | 1 |  |  |  | No Match | No Match | No Match | No Match | Copper | No Match |  | No Match |  | 108200 | [10 empty] | 85.5 | 80 | Federally-Regulated Consumer Product | 2001-11-21 |  |  |  | 2019-07-09
Water Pik, Inc. | Laars | PW1430IN09CBA | Both Steam & Water | Natural Gas | No Match | FALSE | FALSE | 3 |  |  |  | No Match | No Match | No Match | No Match | Copper | No Match |  | No Match |  | 1430000 |  | 1430000 |  | 82 | 80 |  |  | 5 |  | 82 |  |  | Federally-Regulated Commercial & Industrial Equipment | 2001-11-21 |  |  |  | 2019-07-09
Water Pik, Inc. | Laars | VW0250CP12*B | Both Steam & Water | LPG | No Match | FALSE | TRUE | 1 |  |  |  | No Match | No Match | No Match | No Match | Copper | No Match |  | No Match |  | 250000 | [10 empty] | 82 | 80 | Federally-Regulated Consumer Product | 2001-11-21 |  |  |  | 2019-07-09
Water Pik, Inc. | Laars | VW1200IN04*BA | Both Steam & Water | Natural Gas | No Match | FALSE | FALSE | 3 |  |  |  | No Match | No Match | No Match | No Match | Copper | No Match |  | No Match |  | 1200000 |  | 300000 |  | 82 | 80 |  |  | 5 |  | 82 |  |  | Federally-Regulated Commercial & Industrial Equipment | 2001-11-21 |  |  |  | 2019-07-09
Water Pik, Inc. | Laars | HH1430EN09*BA | Water | Natural Gas | No Match | FALSE | TRUE | 3 |  |  |  | No Match | No Match | No Match | No Match | Copper | No Match |  | No Match |  | 1430000 |  | 357500 |  | 82 | 80 |  |  | 5 |  | 82 |  |  | Federally-Regulated Commercial & Industrial Equipment | 2001-05-16 |  |  |  | 2019-07-09
Water Pik, Inc. | Laars | VW1670EN04*BA | Both Steam & Water | Natural Gas | No Match | FALSE | TRUE | 3 |  |  |  | No Match | No Match | No Match | No Match | Copper | No Match |  | No Match |  | 1670000 |  | 417500 |  | 82 | 80 |  |  | 5 |  | 82 |  |  | Federally-Regulated Commercial & Industrial Equipment | 2001-11-21 |  |  |  | 2019-07-09
Water Pik, Inc. | Laars | HH0500EP04*BA | Water | LPG | No Match | FALSE | TRUE | 3 |  |  |  | No Match | No Match | No Match | No Match | Copper | No Match |  | No Match |  | 500000 |  | 125000 |  | 82 | 80 |  |  | 5 |  | 82 |  |  | Federally-Regulated Commercial & Industrial Equipment | 2001-05-30 |  |  |  | 2019-07-09
Water Pik, Inc. | Laars | PH1200IP04*1A | Water | LPG | No Match | FALSE | FALSE | 3 |  |  |  | No Match | No Match | No Match | No Match | Copper | No Match |  | No Match |  | 1200000 |  | 300000 |  | 81 | 80 |  |  | 5 |  | 81 |  |  | Federally-Regulated Commercial & Industrial Equipment | 2001-05-30 |  |  |  | 2019-07-09
Water Pik, Inc. | Laars | VW0715IN09*1A | Both Steam & Water | Natural Gas | No Match | FALSE | FALSE | 3 |  |  |  | No Match | No Match | No Match | No Match | Copper | No Match |  | No Match |  | 715000 |  | 178750 |  | 81 | 80 |  |  | 5 |  | 81 |  |  | Federally-Regulated Commercial & Industrial Equipment | 2001-11-21 |  |  |  | 2019-07-09
Water Pik, Inc. | Laars | PH0715EP04*BA | Water | LPG | No Match | FALSE | TRUE | 3 |  |  |  | No Match | No Match | No Match | No Match | Copper | No Match |  | No Match |  | 715000 |  | 178750 |  | 82 | 80 |  |  | 5 |  | 82 |  |  | Federally-Regulated Commercial & Industrial Equipment | 2001-05-30 |  |  |  | 2019-07-09
Water Pik, Inc. | Laars | HH0715EP09*BA | Water | LPG | No Match | FALSE | TRUE | 3 |  |  |  | No Match | No Match | No Match | No Match | Copper | No Match |  | No Match |  | 715000 |  | 178750 |  | 82 | 80 |  |  | 5 |  | 82 |  |  | Federally-Regulated Commercial & Industrial Equipment | 2001-05-30 |  |  |  | 2019-07-09
Water Pik, Inc. | Laars | SR100 | Water | Oil | No Match | TRUE | FALSE | 1 |  |  |  | No Match | No Match | No Match | No Match | Other | No Match |  | No Match |  | 119000 | [10 empty] | 84.2 | 80 | Federally-Regulated Consumer Product | 2001-10-11 |  |  |  | 2019-07-09
Water Pik, Inc. | Laars | VW0850IP09*1A | Both Steam & Water | LPG | No Match | FALSE | FALSE | 3 |  |  |  | No Match | No Match | No Match | No Match | Copper | No Match |  | No Match |  | 850000 |  | 212850 |  | 81 | 80 |  |  | 5 |  | 81 |  |  | Federally-Regulated Commercial & Industrial Equipment | 2001-11-21 |  |  |  | 2019-07-09
Water Pik, Inc. | Laars | PW0175CP30*B | Both Steam & Water | LPG | No Match | FALSE | TRUE | 1 |  |  |  | No Match | No Match | No Match | No Match | Copper | No Match |  | No Match |  | 175000 | [10 empty] | 82 | 80 | Federally-Regulated Consumer Product | 2001-11-21 |  |  |  | 2019-07-09
Water Pik, Inc. | Laars | HH0850EP09CBA | Water | LPG | No Match | FALSE | TRUE | 3 |  |  |  | No Match | No Match | No Match | No Match | Copper | No Match |  | No Match |  | 850000 |  | 850000 |  | 82 | 80 |  |  | 5 |  | 82 |  |  | Federally-Regulated Commercial & Industrial Equipment | 2001-05-30 |  |  |  | 2019-07-09
Water Pik, Inc. | Laars | HH0600EN09*BA | Water | Natural Gas | No Match | FALSE | TRUE | 3 |  |  |  | No Match | No Match | No Match | No Match | Copper | No Match |  | No Match |  | 600000 |  | 150000 |  | 82 | 80 |  |  | 5 |  | 82 |  |  | Federally-Regulated Commercial & Industrial Equipment | 2001-05-16 |  |  |  | 2019-07-09
Water Pik, Inc. | Laars | PH0625MN20****** | Water | Natural Gas | Power | FALSE | TRUE | 3 |  |  |  | No Match | No Match | No Match | No Match | Copper | No Match |  | No Match |  | 625000 |  | 625000 |  | 83 | 80 |  |  | 5 |  | 83 |  |  | Federally-Regulated Commercial & Industrial Equipment | 2001-11-21 |  |  |  | 2019-07-09
Water Pik, Inc. | Laars | PW1010IN04*1A | Both Steam & Water | Natural Gas | No Match | FALSE | FALSE | 3 |  |  |  | No Match | No Match | No Match | No Match | Copper | No Match |  | No Match |  | 1010000 |  | 252500 |  | 81 | 80 |  |  | 5 |  | 81 |  |  | Federally-Regulated Commercial & Industrial Equipment | 2001-11-21 |  |  |  | 2019-07-09
Water Pik, Inc. | Laars | HH1825IN09CBA | Water | Natural Gas | No Match | FALSE | FALSE | 3 |  |  |  | No Match | No Match | No Match | No Match | Copper | No Match |  | No Match |  | 1825000 |  | 1825000 |  | 82 | 80 |  |  | 5 |  | 82 |  |  | Federally-Regulated Commercial & Industrial Equipment | 2001-05-16 |  |  |  | 2019-07-09
Water Pik, Inc. | Laars | PW0715EN21*N* | Both Steam & Water | Natural Gas | No Match | FALSE | TRUE | 3 |  |  |  | No Match | No Match | No Match | No Match | Copper | No Match |  | No Match |  | 715000 |  | 178750 |  | 82 | 80 |  |  | 5 |  | 82 |  |  | Federally-Regulated Commercial & Industrial Equipment | 2001-11-21 |  |  |  | 2019-07-09
Water Pik, Inc. | Laars | HH1670EP09CBA | Water | LPG | No Match | FALSE | TRUE | 3 |  |  |  | No Match | No Match | No Match | No Match | Copper | No Match |  | No Match |  | 1670000 |  | 1670000 |  | 82 | 80 |  |  | 5 |  | 82 |  |  | Federally-Regulated Commercial & Industrial Equipment | 2001-05-30 |  |  |  | 2019-07-09
Water Pik, Inc. | Laars | PH0850EP09*BA | Water | LPG | No Match | FALSE | TRUE | 3 |  |  |  | No Match | No Match | No Match | No Match | Copper | No Match |  | No Match |  | 850000 |  | 212850 |  | 82 | 80 |  |  | 5 |  | 82 |  |  | Federally-Regulated Commercial & Industrial Equipment | 2001-05-30 |  |  |  | 2019-07-09
Water Pik, Inc. | Laars | VW3050IP18A* | Both Steam & Water | LPG | No Match | FALSE | FALSE | 3 |  |  |  | No Match | No Match | No Match | No Match | Copper | No Match |  | No Match |  | 3050000 |  | 3050000 |  | 82 | 80 |  |  | 5 |  | 82 |  |  | Federally-Regulated Commercial & Industrial Equipment | 2001-11-21 |  |  |  | 2019-07-09
Water Pik, Inc. | Laars | PW1670EP09*BA | Both Steam & Water | LPG | No Match | FALSE | TRUE | 3 |  |  |  | No Match | No Match | No Match | No Match | Copper | No Match |  | No Match |  | 1670000 |  | 417500 |  | 82 | 80 |  |  | 5 |  | 82 |  |  | Federally-Regulated Commercial & Industrial Equipment | 2001-11-21 |  |  |  | 2019-07-09
Water Pik, Inc. | Laars | VW1825IP09*1A | Both Steam & Water | LPG | No Match | FALSE | FALSE | 3 |  |  |  | No Match | No Match | No Match | No Match | Copper | No Match |  | No Match |  | 1825000 |  | 456250 |  | 81 | 80 |  |  | 5 |  | 81 |  |  | Federally-Regulated Commercial & Industrial Equipment | 2001-11-21 |  |  |  | 2019-07-09
Water Pik, Inc. | Laars | VW1670IN09*BA | Both Steam & Water | Natural Gas | No Match | FALSE | FALSE | 3 |  |  |  | No Match | No Match | No Match | No Match | Copper | No Match |  | No Match |  | 1670000 |  | 417500 |  | 82 | 80 |  |  | 5 |  | 82 |  |  | Federally-Regulated Commercial & Industrial Equipment | 2001-11-21 |  |  |  | 2019-07-09
Water Pik, Inc. | Laars | PH0625MN20***** | Water | Natural Gas | Power | FALSE | FALSE | 3 |  |  |  | No Match | No Match | No Match | No Match | Copper | No Match |  | No Match |  | 625000 |  | 625000 |  | 85 | 80 |  |  | 5 |  | 83 |  |  | Federally-Regulated Commercial & Industrial Equipment | 2001-11-21 |  |  |  | 2019-07-09
Water Pik, Inc. | Laars | PW0500IP04*BA | Both Steam & Water | LPG | No Match | FALSE | FALSE | 3 |  |  |  | No Match | No Match | No Match | No Match | Copper | No Match |  | No Match |  | 500000 |  | 125000 |  | 82 | 80 |  |  | 5 |  | 82 |  |  | Federally-Regulated Commercial & Industrial Equipment | 2001-11-21 |  |  |  | 2019-07-09
Water Pik, Inc. | Laars | PH1430IP09*1A | Water | LPG | No Match | FALSE | FALSE | 3 |  |  |  | No Match | No Match | No Match | No Match | Copper | No Match |  | No Match |  | 1430000 |  | 357500 |  | 81 | 80 |  |  | 5 |  | 81 |  |  | Federally-Regulated Commercial & Industrial Equipment | 2001-05-30 |  |  |  | 2019-07-09
Water Pik, Inc. | Laars | PW0400CN30*B | Both Steam & Water | Natural Gas | No Match | FALSE | TRUE | 3 |  |  |  | No Match | No Match | No Match | No Match | Copper | No Match |  | No Match |  | 399000 |  | 100000 |  | 82 | 80 |  |  | 5 |  | 82 |  |  | Federally-Regulated Commercial & Industrial Equipment | 2001-11-21 |  |  |  | 2019-07-09
Water Pik, Inc. | Laars | HH1010IN21*N* | Water | Natural Gas | No Match | FALSE | FALSE | 3 |  |  |  | No Match | No Match | No Match | No Match | Copper | No Match |  | No Match |  | 1010000 |  | 252500 |  | 82 | 80 |  |  | 5 |  | 82 |  |  | Federally-Regulated Commercial & Industrial Equipment | 2001-11-21 |  |  |  | 2019-07-09
Water Pik, Inc. | Laars | PH1825IP09CBA | Water | LPG | No Match | FALSE | FALSE | 3 |  |  |  | No Match | No Match | No Match | No Match | Copper | No Match |  | No Match |  | 1825000 |  | 1825000 |  | 82 | 80 |  |  | 5 |  | 82 |  |  | Federally-Regulated Commercial & Industrial Equipment | 2001-05-30 |  |  |  | 2019-07-09
Water Pik, Inc. | Laars | HH0600IN09CBA | Water | Natural Gas | No Match | FALSE | FALSE | 3 |  |  |  | No Match | No Match | No Match | No Match | Copper | No Match |  | No Match |  | 600000 |  | 600000 |  | 82 | 80 |  |  | 5 |  | 82 |  |  | Federally-Regulated Commercial & Industrial Equipment | 2001-05-16 |  |  |  | 2019-07-09
Water Pik, Inc. | Laars | PH0850IN04*BA | Water | Natural Gas | No Match | FALSE | FALSE | 3 |  |  |  | No Match | No Match | No Match | No Match | Copper | No Match |  | No Match |  | 850000 |  | 212850 |  | 82 | 80 |  |  | 5 |  | 82 |  |  | Federally-Regulated Commercial & Industrial Equipment | 2001-05-30 |  |  |  | 2019-07-09
Water Pik, Inc. | Laars | PW0715IP09CBA | Both Steam & Water | LPG | No Match | FALSE | FALSE | 3 |  |  |  | No Match | No Match | No Match | No Match | Copper | No Match |  | No Match |  | 715000 |  | 715000 |  | 82 | 80 |  |  | 5 |  | 82 |  |  | Federally-Regulated Commercial & Industrial Equipment | 2001-11-21 |  |  |  | 2019-07-09
Water Pik, Inc. | Laars | HH0325CP30*B | Water | LPG | No Match | FALSE | TRUE | 3 |  |  |  | No Match | No Match | No Match | No Match | Copper | No Match |  | No Match |  | 325000 |  | 81250 |  | 82 | 80 |  |  | 5 |  | 82 |  |  | Federally-Regulated Commercial & Industrial Equipment | 2001-11-21 |  |  |  | 2019-07-09
Water Pik, Inc. | Laars | JVS160ND(I/L) | Water | Natural Gas | No Match | FALSE | FALSE | 1 |  |  |  | No Match | No Match | No Match | No Match | Copper | No Match |  | No Match |  | 160000 | [10 empty] | 83 | 80 | Federally-Regulated Consumer Product | 2001-11-21 |  |  |  | 2019-07-09
Water Pik, Inc. | Laars | PW0715IN09*1A | Both Steam & Water | Natural Gas | No Match | FALSE | FALSE | 3 |  |  |  | No Match | No Match | No Match | No Match | Copper | No Match |  | No Match |  | 715000 |  | 178750 |  | 81 | 80 |  |  | 5 |  | 81 |  |  | Federally-Regulated Commercial & Industrial Equipment | 2001-11-21 |  |  |  | 2019-07-09
Water Pik, Inc. | Laars | HH1825EN21*N* | Water | Natural Gas | No Match | FALSE | TRUE | 3 |  |  |  | No Match | No Match | No Match | No Match | Copper | No Match |  | No Match |  | 1825000 |  | 456250 |  | 82 | 80 |  |  | 5 |  | 82 |  |  | Federally-Regulated Commercial & Industrial Equipment | 2001-11-21 |  |  |  | 2019-07-09
Water Pik, Inc. | Laars | VW0500EN09CBA | Both Steam & Water | Natural Gas | No Match | FALSE | TRUE | 3 |  |  |  | No Match | No Match | No Match | No Match | Copper | No Match |  | No Match |  | 500000 |  | 500000 |  | 82 | 80 |  |  | 5 |  | 82 |  |  | Federally-Regulated Commercial & Industrial Equipment | 2001-11-21 |  |  |  | 2019-07-09
Water Pik, Inc. | Laars | PW0850IN09*BA | Both Steam & Water | Natural Gas | No Match | FALSE | FALSE | 3 |  |  |  | No Match | No Match | No Match | No Match | Copper | No Match |  | No Match |  | 850000 |  | 212850 |  | 82 | 80 |  |  | 5 |  | 82 |  |  | Federally-Regulated Commercial & Industrial Equipment | 2001-11-21 |  |  |  | 2019-07-09
Water Pik, Inc. | Laars | PH0715IN09C1A | Water | Natural Gas | No Match | FALSE | FALSE | 3 |  |  |  | No Match | No Match | No Match | No Match | Copper | No Match |  | No Match |  | 715000 |  | 715000 |  | 81 | 80 |  |  | 5 |  | 81 |  |  | Federally-Regulated Commercial & Industrial Equipment | 2001-05-16 |  |  |  | 2019-07-09
Water Pik, Inc. | Laars | PW0850IP09*BA | Both Steam & Water | LPG | No Match | FALSE | FALSE | 3 |  |  |  | No Match | No Match | No Match | No Match | Copper | No Match |  | No Match |  | 850000 |  | 212850 |  | 82 | 80 |  |  | 5 |  | 82 |  |  | Federally-Regulated Commercial & Industrial Equipment | 2001-11-21 |  |  |  | 2019-07-09
Water Pik, Inc. | Laars | VW0500IP09*BA | Both Steam & Water | LPG | No Match | FALSE | FALSE | 3 |  |  |  | No Match | No Match | No Match | No Match | Copper | No Match |  | No Match |  | 500000 |  | 125000 |  | 82 | 80 |  |  | 5 |  | 82 |  |  | Federally-Regulated Commercial & Industrial Equipment | 2001-11-21 |  |  |  | 2019-07-09
Water Pik, Inc. | Laars | VW0175CN12*B | Both Steam & Water | Natural Gas | No Match | FALSE | TRUE | 1 |  |  |  | No Match | No Match | No Match | No Match | Copper | No Match |  | No Match |  | 175000 | [10 empty] | 82 | 80 | Federally-Regulated Consumer Product | 2001-11-21 |  |  |  | 2019-07-09
Water Pik, Inc. | Laars | PH1200IN04*BA | Water | Natural Gas | No Match | FALSE | FALSE | 3 |  |  |  | No Match | No Match | No Match | No Match | Copper | No Match |  | No Match |  | 1200000 |  | 300000 |  | 82 | 80 |  |  | 5 |  | 82 |  |  | Federally-Regulated Commercial & Industrial Equipment | 2001-05-30 |  |  |  | 2019-07-09
Water Pik, Inc. | Laars | HH1200IP04*1A | Water | LPG | No Match | FALSE | FALSE | 3 |  |  |  | No Match | No Match | No Match | No Match | Copper | No Match |  | No Match |  | 1200000 |  | 300000 |  | 81 | 80 |  |  | 5 |  | 81 |  |  | Federally-Regulated Commercial & Industrial Equipment | 2001-05-30 |  |  |  | 2019-07-09
Water Pik, Inc. | Laars | VW5000IP18A* | Both Steam & Water | LPG | No Match | FALSE | FALSE | 3 |  |  |  | No Match | No Match | No Match | No Match | Copper | No Match |  | No Match |  | 5000000 |  | 5000000 |  | 82 | 80 |  |  | 5 |  | 82 |  |  | Federally-Regulated Commercial & Industrial Equipment | 2001-11-21 |  |  |  | 2019-07-09
Water Pik, Inc. | Laars | PH1000MP20****** | Water | LPG | Power | FALSE | TRUE | 3 |  |  |  | No Match | No Match | No Match | No Match | Copper | No Match |  | No Match |  | 1000000 |  | 1000000 |  | 83 | 80 |  |  | 5 |  | 83 |  |  | Federally-Regulated Commercial & Industrial Equipment | 2001-11-21 |  |  |  | 2019-07-09
Water Pik, Inc. | Laars | HH0715IN09*BA | Water | Natural Gas | No Match | FALSE | FALSE | 3 |  |  |  | No Match | No Match | No Match | No Match | Copper | No Match |  | No Match |  | 715000 |  | 178750 |  | 82 | 80 |  |  | 5 |  | 82 |  |  | Federally-Regulated Commercial & Industrial Equipment | 2001-05-30 |  |  |  | 2019-07-09
Water Pik, Inc. | Laars | PW1010EN09CBA | Both Steam & Water | Natural Gas | No Match | FALSE | TRUE | 3 |  |  |  | No Match | No Match | No Match | No Match | Copper | No Match |  | No Match |  | 1010000 |  | 1010000 |  | 82 | 80 |  |  | 5 |  | 82 |  |  | Federally-Regulated Commercial & Industrial Equipment | 2001-11-21 |  |  |  | 2019-07-09
Water Pik, Inc. | Laars | VW0600IN09C1A | Both Steam & Water | Natural Gas | No Match | FALSE | FALSE | 3 |  |  |  | No Match | No Match | No Match | No Match | Copper | No Match |  | No Match |  | 600000 |  | 600000 |  | 81 | 80 |  |  | 5 |  | 81 |  |  | Federally-Regulated Commercial & Industrial Equipment | 2001-11-21 |  |  |  | 2019-07-09
Water Pik, Inc. | Laars | PW0175CN12*B | Both Steam & Water | Natural Gas | No Match | FALSE | TRUE | 1 |  |  |  | No Match | No Match | No Match | No Match | Copper | No Match |  | No Match |  | 175000 | [10 empty] | 82 | 80 | Federally-Regulated Consumer Product | 2001-11-21 |  |  |  | 2019-07-09
Water Pik, Inc. | Laars | HH1010IP09CBA | Water | LPG | No Match | FALSE | FALSE | 3 |  |  |  | No Match | No Match | No Match | No Match | Copper | No Match |  | No Match |  | 1010000 |  | 1010000 |  | 82 | 80 |  |  | 5 |  | 82 |  |  | Federally-Regulated Commercial & Industrial Equipment | 2001-05-30 |  |  |  | 2019-07-09
Water Pik, Inc. | Laars | PW0600IP04*1A | Both Steam & Water | LPG | No Match | FALSE | FALSE | 3 |  |  |  | No Match | No Match | No Match | No Match | Copper | No Match |  | No Match |  | 600000 |  | 150000 |  | 81 | 80 |  |  | 5 |  | 81 |  |  | Federally-Regulated Commercial & Industrial Equipment | 2001-11-21 |  |  |  | 2019-07-09
Water Pik, Inc. | Laars | VW0500EN09*BA | Both Steam & Water | Natural Gas | No Match | FALSE | TRUE | 3 |  |  |  | No Match | No Match | No Match | No Match | Copper | No Match |  | No Match |  | 500000 |  | 125000 |  | 82 | 80 |  |  | 5 |  | 82 |  |  | Federally-Regulated Commercial & Industrial Equipment | 2001-11-21 |  |  |  | 2019-07-09
Water Pik, Inc. | Laars | VW1670IP09CBA | Both Steam & Water | LPG | No Match | FALSE | FALSE | 3 |  |  |  | No Match | No Match | No Match | No Match | Copper | No Match |  | No Match |  | 1670000 |  | 1670000 |  | 82 | 80 |  |  | 5 |  | 82 |  |  | Federally-Regulated Commercial & Industrial Equipment | 2001-11-21 |  |  |  | 2019-07-09
Water Pik, Inc. | Laars | HH4500IP18C* | Water | LPG | No Match | FALSE | FALSE | 3 |  |  |  | No Match | No Match | No Match | No Match | Copper | No Match |  | No Match |  | 4500000 |  | 4500000 |  | 82 | 80 |  |  | 5 |  | 82 |  |  | Federally-Regulated Commercial & Industrial Equipment | 2001-05-30 |  |  |  | 2019-07-09
Water Pik, Inc. | Laars | HH0250CN30*B | Water | Natural Gas | No Match | FALSE | TRUE | 1 |  |  |  | No Match | No Match | No Match | No Match | Copper | No Match |  | No Match |  | 250000 | [10 empty] | 82 | 80 | Federally-Regulated Consumer Product | 2001-11-21 |  |  |  | 2019-07-09
Water Pik, Inc. | Laars | HH0400CN12*B | Water | Natural Gas | No Match | FALSE | TRUE | 3 |  |  |  | No Match | No Match | No Match | No Match | Copper | No Match |  | No Match |  | 399000 |  | 100000 |  | 83 | 80 |  |  | 5 |  | 82 |  |  | Federally-Regulated Commercial & Industrial Equipment | 2001-05-30 |  |  |  | 2019-07-09
Water Pik, Inc. | Laars | PH1430IP09C1A | Water | LPG | No Match | FALSE | FALSE | 3 |  |  |  | No Match | No Match | No Match | No Match | Copper | No Match |  | No Match |  | 1430000 |  | 1430000 |  | 81 | 80 |  |  | 5 |  | 81 |  |  | Federally-Regulated Commercial & Industrial Equipment | 2001-05-30 |  |  |  | 2019-07-09
Water Pik, Inc. | Laars | PH1825EN09*BA | Water | Natural Gas | No Match | FALSE | TRUE | 3 |  |  |  | No Match | No Match | No Match | No Match | Copper | No Match |  | No Match |  | 1825000 |  | 456250 |  | 82 | 80 |  |  | 5 |  | 82 |  |  | Federally-Regulated Commercial & Industrial Equipment | 2001-05-16 |  |  |  | 2019-07-09
Water Pik, Inc. | Laars | PW1825IP09*1A | Both Steam & Water | LPG | No Match | FALSE | FALSE | 3 |  |  |  | No Match | No Match | No Match | No Match | Copper | No Match |  | No Match |  | 1825000 |  | 456250 |  | 81 | 80 |  |  | 5 |  | 81 |  |  | Federally-Regulated Commercial & Industrial Equipment | 2001-11-21 |  |  |  | 2019-07-09
Water Pik, Inc. | Laars | VW0320MP20***** | Both Steam & Water | LPG | Power | FALSE | FALSE | 3 |  |  |  | No Match | No Match | No Match | No Match | Copper | No Match |  | No Match |  | 320000 |  | 320000 |  | 85 | 80 |  |  | 5 |  | 83 |  |  | Federally-Regulated Commercial & Industrial Equipment | 2001-11-21 |  |  |  | 2019-07-09
Water Pik, Inc. | Laars | HH0500IN04*BA | Water | Natural Gas | No Match | FALSE | FALSE | 3 |  |  |  | No Match | No Match | No Match | No Match | Copper | No Match |  | No Match |  | 500000 |  | 125000 |  | 82 | 80 |  |  | 5 |  | 82 |  |  | Federally-Regulated Commercial & Industrial Equipment | 2001-05-30 |  |  |  | 2019-07-09
Water Pik, Inc. | Laars | VW4500EP18CC | Both Steam & Water | LPG | No Match | FALSE | TRUE | 3 |  |  |  | No Match | No Match | No Match | No Match | Copper | No Match |  | No Match |  | 4500000 |  | 4500000 |  | 81 | 80 |  |  | 5 |  | 81 |  |  | Federally-Regulated Commercial & Industrial Equipment | 2001-11-21 |  |  |  | 2019-07-09
Water Pik, Inc. | Laars | PH0500IN09*1A | Water | Natural Gas | No Match | FALSE | FALSE | 3 |  |  |  | No Match | No Match | No Match | No Match | Copper | No Match |  | No Match |  | 500000 |  | 125000 |  | 81 | 80 |  |  | 5 |  | 81 |  |  | Federally-Regulated Commercial & Industrial Equipment | 2001-05-16 |  |  |  | 2019-07-09
Water Pik, Inc. | Laars | HH0320MP20****** | Water | LPG | Power | FALSE | TRUE | 3 |  |  |  | No Match | No Match | No Match | No Match | Copper | No Match |  | No Match |  | 320000 |  | 320000 |  | 83 | 80 |  |  | 5 |  | 83 |  |  | Federally-Regulated Commercial & Industrial Equipment | 2001-05-16 |  |  |  | 2019-07-09
Water Pik, Inc. | Laars | VW1430EN09*BA | Both Steam & Water | Natural Gas | No Match | FALSE | TRUE | 3 |  |  |  | No Match | No Match | No Match | No Match | Copper | No Match |  | No Match |  | 1430000 |  | 357500 |  | 82 | 80 |  |  | 5 |  | 82 |  |  | Federally-Regulated Commercial & Industrial Equipment | 2001-11-21 |  |  |  | 2019-07-09
Water Pik, Inc. | Laars | PW1670IN09*BA | Both Steam & Water | Natural Gas | No Match | FALSE | FALSE | 3 |  |  |  | No Match | No Match | No Match | No Match | Copper | No Match |  | No Match |  | 1670000 |  | 417500 |  | 82 | 80 |  |  | 5 |  | 82 |  |  | Federally-Regulated Commercial & Industrial Equipment | 2001-11-21 |  |  |  | 2019-07-09
Water Pik, Inc. | Laars | PW1430IP09C1A | Both Steam & Water | LPG | No Match | FALSE | FALSE | 3 |  |  |  | No Match | No Match | No Match | No Match | Copper | No Match |  | No Match |  | 1430000 |  | 1430000 |  | 81 | 80 |  |  | 5 |  | 81 |  |  | Federally-Regulated Commercial & Industrial Equipment | 2001-11-21 |  |  |  | 2019-07-09
Water Pik, Inc. | Laars | PH0715IN09*BA | Water | Natural Gas | No Match | FALSE | FALSE | 3 |  |  |  | No Match | No Match | No Match | No Match | Copper | No Match |  | No Match |  | 715000 |  | 178750 |  | 82 | 80 |  |  | 5 |  | 82 |  |  | Federally-Regulated Commercial & Industrial Equipment | 2001-05-30 |  |  |  | 2019-07-09
Water Pik, Inc. | Laars | PW1200IP09*BA | Both Steam & Water | LPG | No Match | FALSE | FALSE | 3 |  |  |  | No Match | No Match | No Match | No Match | Copper | No Match |  | No Match |  | 1200000 |  | 300000 |  | 82 | 80 |  |  | 5 |  | 82 |  |  | Federally-Regulated Commercial & Industrial Equipment | 2001-11-21 |  |  |  | 2019-07-09
Water Pik, Inc. | Laars | VW1825IN09*BA | Both Steam & Water | Natural Gas | No Match | FALSE | FALSE | 3 |  |  |  | No Match | No Match | No Match | No Match | Copper | No Match |  | No Match |  | 1825000 |  | 456250 |  | 82 | 80 |  |  | 5 |  | 82 |  |  | Federally-Regulated Commercial & Industrial Equipment | 2001-11-21 |  |  |  | 2019-07-09
Water Pik, Inc. | Laars | HH0500IP09*1A | Water | LPG | No Match | FALSE | FALSE | 3 |  |  |  | No Match | No Match | No Match | No Match | Copper | No Match |  | No Match |  | 500000 |  | 125000 |  | 81 | 80 |  |  | 5 |  | 81 |  |  | Federally-Regulated Commercial & Industrial Equipment | 2001-05-30 |  |  |  | 2019-07-09
Water Pik, Inc. | Laars | VW1670IP04*BA | Both Steam & Water | LPG | No Match | FALSE | FALSE | 3 |  |  |  | No Match | No Match | No Match | No Match | Copper | No Match |  | No Match |  | 1670000 |  | 417500 |  | 82 | 80 |  |  | 5 |  | 82 |  |  | Federally-Regulated Commercial & Industrial Equipment | 2001-11-21 |  |  |  | 2019-07-09
Water Pik, Inc. | Laars | PW0850EN09CBA | Both Steam & Water | Natural Gas | No Match | FALSE | TRUE | 3 |  |  |  | No Match | No Match | No Match | No Match | Copper | No Match |  | No Match |  | 850000 |  | 850000 |  | 82 | 80 |  |  | 5 |  | 82 |  |  | Federally-Regulated Commercial & Industrial Equipment | 2001-11-21 |  |  |  | 2019-07-09
Water Pik, Inc. | Laars | PW1825IN09*BA | Both Steam & Water | Natural Gas | No Match | FALSE | FALSE | 3 |  |  |  | No Match | No Match | No Match | No Match | Copper | No Match |  | No Match |  | 1825000 |  | 456250 |  | 82 | 80 |  |  | 5 |  | 82 |  |  | Federally-Regulated Commercial & Industrial Equipment | 2001-11-21 |  |  |  | 2019-07-09
Water Pik, Inc. | Laars | JVH075LD(I/L) | Water | LPG | No Match | FALSE | FALSE | 1 |  |  |  | No Match | No Match | No Match | No Match | Copper | No Match |  | No Match |  | 75000 | [10 empty] | 82.5 | 80 | Federally-Regulated Consumer Product | 2001-11-21 |  |  |  | 2019-07-09
Water Pik, Inc. | Laars | DMAX 140 | Water | Oil | No Match | TRUE | FALSE | 1 |  |  |  | No Match | No Match | No Match | No Match | Other | No Match |  | No Match |  | 198800 | [10 empty] | 86.4 | 80 | Federally-Regulated Consumer Product | 2001-10-11 |  |  |  | 2019-07-09
Water Pik, Inc. | Laars | VW0500IN09CBA | Both Steam & Water | Natural Gas | No Match | FALSE | FALSE | 3 |  |  |  | No Match | No Match | No Match | No Match | Copper | No Match |  | No Match |  | 500000 |  | 500000 |  | 82 | 80 |  |  | 5 |  | 82 |  |  | Federally-Regulated Commercial & Industrial Equipment | 2001-11-21 |  |  |  | 2019-07-09
Water Pik, Inc. | Laars | VW0850EP09*BA | Both Steam & Water | LPG | No Match | FALSE | TRUE | 3 |  |  |  | No Match | No Match | No Match | No Match | Copper | No Match |  | No Match |  | 850000 |  | 212850 |  | 82 | 80 |  |  | 5 |  | 82 |  |  | Federally-Regulated Commercial & Industrial Equipment | 2001-11-21 |  |  |  | 2019-07-09
Water Pik, Inc. | Laars | PW0600EN04*BA | Both Steam & Water | Natural Gas | No Match | FALSE | TRUE | 3 |  |  |  | No Match | No Match | No Match | No Match | Copper | No Match |  | No Match |  | 600000 |  | 150000 |  | 82 | 80 |  |  | 5 |  | 82 |  |  | Federally-Regulated Commercial & Industrial Equipment | 2001-11-21 |  |  |  | 2019-07-09
Water Pik, Inc. | Laars | PH1825EP09CBA | Water | LPG | No Match | FALSE | TRUE | 3 |  |  |  | No Match | No Match | No Match | No Match | Copper | No Match |  | No Match |  | 1825000 |  | 1825000 |  | 82 | 80 |  |  | 5 |  | 82 |  |  | Federally-Regulated Commercial & Industrial Equipment | 2001-05-30 |  |  |  | 2019-07-09
Water Pik, Inc. | Laars | HH0175CN12CB | Water | Natural Gas | No Match | FALSE | TRUE | 1 |  |  |  | No Match | No Match | No Match | No Match | Copper | No Match |  | No Match |  | 175000 | [10 empty] | 82 | 80 | Federally-Regulated Consumer Product | 2001-11-21 |  |  |  | 2019-07-09
Water Pik, Inc. | Laars | PH1430IP09*BA | Water | LPG | No Match | FALSE | FALSE | 3 |  |  |  | No Match | No Match | No Match | No Match | Copper | No Match |  | No Match |  | 1430000 |  | 357500 |  | 82 | 80 |  |  | 5 |  | 82 |  |  | Federally-Regulated Commercial & Industrial Equipment | 2001-05-30 |  |  |  | 2019-07-09
Water Pik, Inc. | Laars | PH1825EP04*BA | Water | LPG | No Match | FALSE | TRUE | 3 |  |  |  | No Match | No Match | No Match | No Match | Copper | No Match |  | No Match |  | 1825000 |  | 456250 |  | 82 | 80 |  |  | 5 |  | 82 |  |  | Federally-Regulated Commercial & Industrial Equipment | 2001-05-30 |  |  |  | 2019-07-09
Water Pik, Inc. | Laars | HH0850IN09CBA | Water | Natural Gas | No Match | FALSE | FALSE | 3 |  |  |  | No Match | No Match | No Match | No Match | Copper | No Match |  | No Match |  | 850000 |  | 850000 |  | 82 | 80 |  |  | 5 |  | 82 |  |  | Federally-Regulated Commercial & Industrial Equipment | 2001-05-16 |  |  |  | 2019-07-09
WM Technologies | Weil-McLain | 1194 | Steam | Natural Gas | Power | FALSE | FALSE | 3 |  |  |  | No Match | No Match | No Match | No Match | Cast Iron | No Match |  | No Match |  | 3608000 |  | 3608000 |  | 81.4 | 80 |  |  | 147 |  | 81.4 |  |  | Federally-Regulated Commercial & Industrial Equipment | 1996-02-29 |  |  |  | 2019-07-09
WM Technologies | Weil-McLain | CGS-3-PIL | Water | LPG | Power | FALSE | FALSE | 1 |  |  |  | No Match | No Match | No Match | No Match | Cast Iron | No Match |  | No Match |  | 67000 | [10 empty] | 85.3 | 80 | Federally-Regulated Consumer Product | 2000-06-07 |  |  |  | 2019-07-09
WM Technologies | Weil-McLain | 1788 | Both Steam & Water | Natural Gas | Power | FALSE | FALSE | 1 |  |  |  |  | None | Non-Condensing | Single-Stage | Cast Iron |  |  |  |  | 5494000 | 4570000 |  |  | 83.3 | 80 | 83.1 | [6 empty] | Federally-Regulated Commercial & Industrial Equipment | 2008-04-14 |  |  |  | 2019-07-09
WM Technologies | Weil-McLain | EG-45-PIDN-S | Steam | Natural Gas | No Match | FALSE | FALSE | 1 |  |  |  | No Match | No Match | No Match | No Match | Cast Iron | No Match |  | No Match |  | 150000 | [10 empty] | 82.9 | 75 | Federally-Regulated Consumer Product | 2002-09-30 |  |  |  | 2019-07-09
WM Technologies | Weil-McLain | LGB-15 | Steam | Natural Gas | No Match | FALSE | FALSE | 3 |  |  |  | No Match | No Match | No Match | No Match | Cast Iron | No Match |  | No Match |  | 1820000 |  | 1820000 |  | 81 | 80 |  |  | 147 |  | 81 |  |  | Federally-Regulated Commercial & Industrial Equipment | 1996-02-29 |  |  |  | 2019-07-09
WM Technologies | Weil-McLain | 1994 | Steam | Oil | Power | FALSE | FALSE | 3 |  |  |  | No Match | No Match | No Match | No Match | Cast Iron | No Match |  | No Match |  | 6300000 |  | 6300000 |  | 84 | 83 |  |  | 147 |  | 84 |  |  | Federally-Regulated Commercial & Industrial Equipment | 1996-02-29 |  |  |  | 2019-07-09
WM Technologies | Weil-McLain | 1088R | Both Steam & Water | Oil | Power | FALSE | FALSE | 1 |  |  |  |  | None | Non-Condensing | Single-Stage | Cast Iron |  |  |  |  | 2800000 | 2399000 |  |  | 86.2 | 83 | 85.6 | [6 empty] | Federally-Regulated Commercial & Industrial Equipment | 2008-04-14 |  |  |  | 2019-07-09
WM Technologies | Weil-McLain | 1588 | Steam | Oil | Power | FALSE | FALSE | 3 |  |  |  | No Match | No Match | No Match | No Match | Cast Iron | No Match |  | No Match |  | 4620000 |  | 4620000 |  | 83.5 | 83 |  |  | 147 |  | 83.5 |  |  | Federally-Regulated Commercial & Industrial Equipment | 1996-02-29 |  |  |  | 2019-07-09
WM Technologies | Weil-McLain | 888 | Both Steam & Water | Natural Gas | Power | FALSE | FALSE | 1 |  |  |  |  | None | Non-Condensing | Single-Stage | Cast Iron |  |  |  |  | 2382000 | 1987000 |  |  | 83.7 | 80 | 83.1 | [6 empty] | Federally-Regulated Commercial & Industrial Equipment | 2008-04-14 |  |  |  | 2019-07-09
WM Technologies | Weil-McLain | 788 | Steam | Natural Gas | Power | FALSE | FALSE | 3 |  |  |  | No Match | No Match | No Match | No Match | Cast Iron | No Match |  | No Match |  | 2049000 |  | 2049000 |  | 81.3 | 80 |  |  | 147 |  | 81.3 |  |  | Federally-Regulated Commercial & Industrial Equipment | 1996-02-29 |  |  |  | 2019-07-09
WM Technologies | Weil-McLain | CGi-8-PIL | Water | LPG | Power | FALSE | FALSE | 1 |  |  |  | No Match | No Match | No Match | No Match | Cast Iron | No Match |  | No Match |  | 233000 | [10 empty] | 82.7 | 80 | Federally-Regulated Consumer Product | 2000-06-07 |  |  |  | 2019-07-09
WM Technologies | Weil-McLain | 2094 | Steam | Natural Gas | Power | FALSE | FALSE | 3 |  |  |  | No Match | No Match | No Match | No Match | Cast Iron | No Match |  | No Match |  | 6856000 |  | 6856000 |  | 81.5 | 80 |  |  | 147 |  | 81.5 |  |  | Federally-Regulated Commercial & Industrial Equipment | 1996-02-29 |  |  |  | 2019-07-09
WM Technologies | Weil-McLain | 688 | Both Steam & Water | Natural Gas | Power | FALSE | FALSE | 1 |  |  |  |  | None | Non-Condensing | Single-Stage | Cast Iron |  |  |  |  | 1701000 | 1413000 |  |  | 84.1 | 80 | 83.1 | [6 empty] | Federally-Regulated Commercial & Industrial Equipment | 2008-04-14 |  |  |  | 2019-07-09
WM Technologies | Weil-McLain | AHE-45 | Water | Combo (Natural Gas & Oil) | Power | FALSE | FALSE | 1 |  |  |  | No Match | No Match | No Match | No Match | Cast Iron | No Match |  | No Match |  | 45000 | [10 empty] | 85.3 | 80 | Federally-Regulated Consumer Product | 2001-11-01 |  |  |  | 2019-07-09
WM Technologies | Weil-McLain | 1688R | Both Steam & Water | Oil | Power | FALSE | FALSE | 1 |  |  |  |  | None | Non-Condensing | Single-Stage | Cast Iron |  |  |  |  | 4830000 | 4137000 |  |  | 85.9 | 83 | 85.7 | [6 empty] | Federally-Regulated Commercial & Industrial Equipment | 2008-04-14 |  |  |  | 2019-07-09
WM Technologies | Weil-McLain | 876 | Steam | Natural Gas | Power | FALSE | FALSE | 3 |  |  |  | No Match | No Match | No Match | No Match | Cast Iron | No Match |  | No Match |  | 700000 |  | 700000 |  | 80.8 | 80 |  |  | 10 |  | 80.8 |  |  | Federally-Regulated Commercial & Industrial Equipment | 1996-02-29 |  |  |  | 2019-07-09
WM Technologies | Weil-McLain | 1088R | Steam | Oil | Power | FALSE | FALSE | 3 |  |  |  | No Match | No Match | No Match | No Match | Cast Iron | No Match |  | No Match |  | 2800000 |  | 2800000 |  | 83.6 | 83 |  |  | 147 |  | 83.6 |  |  | Federally-Regulated Commercial & Industrial Equipment | 1996-02-29 |  |  |  | 2019-07-09
WM Technologies | Weil-McLain | CGS-5-PIN | Water | Natural Gas | Power | FALSE | FALSE | 1 |  |  |  | No Match | No Match | No Match | No Match | Cast Iron | No Match |  | No Match |  | 133000 | [10 empty] | 84 | 80 | Federally-Regulated Consumer Product | 2000-06-07 |  |  |  | 2019-07-09
WM Technologies | Weil-McLain | 976 | Steam | Oil | Power | FALSE | FALSE | 3 |  |  |  | No Match | No Match | No Match | No Match | Cast Iron | No Match |  | No Match |  | 770000 |  | 770000 |  | 83.2 | 83 |  |  | 10 |  | 83.2 |  |  | Federally-Regulated Commercial & Industrial Equipment | 1996-02-29 |  |  |  | 2019-07-09
WM Technologies | Weil-McLain | 988 | Steam | Oil | Power | FALSE | FALSE | 3 |  |  |  | No Match | No Match | No Match | No Match | Cast Iron | No Match |  | No Match |  | 2632000 |  | 2632000 |  | 83.7 | 83 |  |  | 147 |  | 83.7 |  |  | Federally-Regulated Commercial & Industrial Equipment | 1996-02-29 |  |  |  | 2019-07-09
WM Technologies | Weil-McLain | 1494 | Steam | Natural Gas | Power | FALSE | FALSE | 3 |  |  |  | No Match | No Match | No Match | No Match | Cast Iron | No Match |  | No Match |  | 4691000 |  | 4691000 |  | 81.4 | 80 |  |  | 147 |  | 81.4 |  |  | Federally-Regulated Commercial & Industrial Equipment | 1996-02-29 |  |  |  | 2019-07-09
WM Technologies | Weil-McLain | EG-40-PIDN-W | Water | Natural Gas | No Match | FALSE | FALSE | 1 |  |  |  | No Match | No Match | No Match | No Match | Cast Iron | No Match |  | No Match |  | 125000 | [10 empty] | 84 | 80 | Federally-Regulated Consumer Product | 2001-04-12 |  |  |  | 2019-07-09
WM Technologies | Weil-McLain | 1694 | Steam | Oil | Power | FALSE | FALSE | 3 |  |  |  | No Match | No Match | No Match | No Match | Cast Iron | No Match |  | No Match |  | 5250000 |  | 5250000 |  | 84 | 83 |  |  | 147 |  | 84 |  |  | Federally-Regulated Commercial & Industrial Equipment | 1996-02-29 |  |  |  | 2019-07-09
WM Technologies | Weil-McLain | CGS-6-PIL | Water | LPG | Power | FALSE | FALSE | 1 |  |  |  | No Match | No Match | No Match | No Match | Cast Iron | No Match |  | No Match |  | 167000 | [10 empty] | 83.4 | 80 | Federally-Regulated Consumer Product | 2000-06-07 |  |  |  | 2019-07-09
WM Technologies | Weil-McLain | 1394 | Steam | Oil | Power | FALSE | FALSE | 3 |  |  |  | No Match | No Match | No Match | No Match | Cast Iron | No Match |  | No Match |  | 4200000 |  | 4200000 |  | 83.9 | 83 |  |  | 147 |  | 83.9 |  |  | Federally-Regulated Commercial & Industrial Equipment | 1996-02-29 |  |  |  | 2019-07-09
WM Technologies | Weil-McLain | 1788 | Both Steam & Water | Oil | Power | FALSE | FALSE | 1 |  |  |  |  | None | Non-Condensing | Single-Stage | Cast Iron |  |  |  |  | 5335000 | 4570000 |  |  | 85.9 | 83 | 85.7 | [6 empty] | Federally-Regulated Commercial & Industrial Equipment | 2008-04-14 |  |  |  | 2019-07-09
WM Technologies | Weil-McLain | 1288 | Steam | Oil | Power | FALSE | FALSE | 3 |  |  |  | No Match | No Match | No Match | No Match | Cast Iron | No Match |  | No Match |  | 3640000 |  | 3640000 |  | 83.5 | 83 |  |  | 147 |  | 83.5 |  |  | Federally-Regulated Commercial & Industrial Equipment | 1996-02-29 |  |  |  | 2019-07-09
WM Technologies | Weil-McLain | 2494 | Steam | Natural Gas | Power | FALSE | FALSE | 3 |  |  |  | No Match | No Match | No Match | No Match | Cast Iron | No Match |  | No Match |  | 8371000 |  | 8371000 |  | 81.5 | 80 |  |  | 147 |  | 81.5 |  |  | Federally-Regulated Commercial & Industrial Equipment | 1996-02-29 |  |  |  | 2019-07-09
WM Technologies | Weil-McLain | CGa-3-PIDN | Water | Natural Gas | No Match | FALSE | FALSE | 1 |  |  |  | No Match | No Match | No Match | No Match | Cast Iron | No Match |  | No Match |  | 70000 | [10 empty] | 84 | 80 | Federally-Regulated Consumer Product | 2000-09-27 |  |  |  | 2019-07-09
WM Technologies | Weil-McLain | 1888 | Both Steam & Water | Natural Gas | Power | FALSE | FALSE | 1 |  |  |  |  | None | Non-Condensing | Single-Stage | Cast Iron |  |  |  |  | 5845000 | 4857000 |  |  | 83.3 | 80 | 83.1 | [6 empty] | Federally-Regulated Commercial & Industrial Equipment | 2008-04-14 |  |  |  | 2019-07-09
WM Technologies | Weil-McLain | 988R | Steam | Natural Gas | Power | FALSE | FALSE | 3 |  |  |  | No Match | No Match | No Match | No Match | Cast Iron | No Match |  | No Match |  | 2482000 |  | 2482000 |  | 81.2 | 80 |  |  | 147 |  | 81.2 |  |  | Federally-Regulated Commercial & Industrial Equipment | 1996-02-29 |  |  |  | 2019-07-09
WM Technologies | Weil-McLain | CGs-4E-PIL | Water | LPG | Induced Draft | FALSE | FALSE | 1 |  |  |  | None | None | Non-Condensing | Single-Stage | Cast Iron |  |  |  |  | 90000 | 77000 | [9 empty] | 85 | 80 | Federally-Regulated Consumer Product | 2008-12-24 |  |  |  | 2019-07-09
WM Technologies | Weil-McLain | EGH-115-PI | Steam | Natural Gas | No Match | FALSE | FALSE | 3 |  |  |  | No Match | No Match | No Match | No Match | Cast Iron | No Match |  | No Match |  | 500000 |  | 500000 |  | 80 | 80 |  |  | 10 |  | 80 |  |  | Federally-Regulated Commercial & Industrial Equipment | 1996-02-29 |  |  |  | 2019-07-09
WM Technologies | Weil-McLain | CGS-4-PIL | Water | LPG | Power | FALSE | FALSE | 1 |  |  |  | No Match | No Match | No Match | No Match | Cast Iron | No Match |  | No Match |  | 100000 | [10 empty] | 84.6 | 80 | Federally-Regulated Consumer Product | 2000-06-07 |  |  |  | 2019-07-09
WM Technologies | Weil-McLain | 576 | Steam | Oil | Power | FALSE | FALSE | 3 |  |  |  | No Match | No Match | No Match | No Match | Cast Iron | No Match |  | No Match |  | 420000 |  | 420000 |  | 83.8 | 83 |  |  | 10 |  | 83.8 |  |  | Federally-Regulated Commercial & Industrial Equipment | 1996-02-29 |  |  |  | 2019-07-09
WM Technologies | Weil-McLain | EG-55-PIDN-S | Steam | Natural Gas | No Match | FALSE | FALSE | 1 |  |  |  | No Match | No Match | No Match | No Match | Cast Iron | No Match |  | No Match |  | 200000 | [10 empty] | 82.8 | 75 | Federally-Regulated Consumer Product | 2001-11-01 |  |  |  | 2019-07-09
WM Technologies | Weil-McLain | 1288 | Both Steam & Water | Oil | Power | FALSE | FALSE | 1 |  |  |  |  | None | Non-Condensing | Single-Stage | Cast Iron |  |  |  |  | 3660000 | 3135000 |  |  | 86 | 83 | 85.7 | [6 empty] | Federally-Regulated Commercial & Industrial Equipment | 2008-04-14 |  |  |  | 2019-07-09
WM Technologies | Weil-McLain | 1088R | Both Steam & Water | Natural Gas | Power | FALSE | FALSE | 1 |  |  |  |  | None | Non-Condensing | Single-Stage | Cast Iron |  |  |  |  | 2887000 | 2399000 |  |  | 83.6 | 80 | 83.1 | [6 empty] | Federally-Regulated Commercial & Industrial Equipment | 2008-04-14 |  |  |  | 2019-07-09
WM Technologies | Weil-McLain | 776 | Steam | Oil | Power | FALSE | FALSE | 3 |  |  |  | No Match | No Match | No Match | No Match | Cast Iron | No Match |  | No Match |  | 595000 |  | 595000 |  | 83.4 | 83 |  |  | 10 |  | 83.4 |  |  | Federally-Regulated Commercial & Industrial Equipment | 1996-02-29 |  |  |  | 2019-07-09
WM Technologies | Weil-McLain | CGi-5-PIL | Water | LPG | Induced Draft | FALSE | FALSE | 1 |  |  |  |  | None | Non-Condensing | Single-Stage | Cast Iron |  |  |  |  | 119700 | 100000 | [9 empty] | 83.3 | 80 | Federally-Regulated Consumer Product | 2008-09-25 |  |  |  | 2019-07-09
WM Technologies | Weil-McLain | 1788 | Steam | Natural Gas | Power | FALSE | FALSE | 3 |  |  |  | No Match | No Match | No Match | No Match | Cast Iron | No Match |  | No Match |  | 5485000 |  | 5485000 |  | 80.9 | 80 |  |  | 147 |  | 80.9 |  |  | Federally-Regulated Commercial & Industrial Equipment | 1996-02-29 |  |  |  | 2019-07-09
WM Technologies | Weil-McLain | PEG-50-PIDN-S | Steam | Natural Gas | No Match | FALSE | FALSE | 1 |  |  |  | No Match | No Match | No Match | No Match | Cast Iron | No Match |  | No Match |  | 175000 | [10 empty] | 82.8 | 75 | Federally-Regulated Consumer Product | 2001-04-12 |  |  |  | 2019-07-09
WM Technologies | Weil-McLain | 2194 | Steam | Oil | Power | FALSE | FALSE | 3 |  |  |  | No Match | No Match | No Match | No Match | Cast Iron | No Match |  | No Match |  | 7000000 |  | 7000000 |  | 84 | 83 |  |  | 147 |  | 84 |  |  | Federally-Regulated Commercial & Industrial Equipment | 1996-02-29 |  |  |  | 2019-07-09
WM Technologies | Weil-McLain | LGB-19 | Steam | Natural Gas | No Match | FALSE | FALSE | 3 |  |  |  | No Match | No Match | No Match | No Match | Cast Iron | No Match |  | No Match |  | 2340000 |  | 2340000 |  | 81 | 80 |  |  | 147 |  | 81 |  |  | Federally-Regulated Commercial & Industrial Equipment | 1996-02-29 |  |  |  | 2019-07-09
WM Technologies | Weil-McLain | EG-65-PIDN-S | Steam | Natural Gas | No Match | FALSE | FALSE | 1 |  |  |  | No Match | No Match | No Match | No Match | Cast Iron | No Match |  | No Match |  | 250000 | [10 empty] | 83 | 75 | Federally-Regulated Consumer Product | 2001-04-12 |  |  |  | 2019-07-09
WM Technologies | Weil-McLain | PEG-40-PIDN-S | Steam | Natural Gas | No Match | FALSE | FALSE | 1 |  |  |  | No Match | No Match | No Match | No Match | Cast Iron | No Match |  | No Match |  | 125000 | [10 empty] | 82.6 | 75 | Federally-Regulated Consumer Product | 2002-06-04 |  |  |  | 2019-07-09
WM Technologies | Weil-McLain | EG-30-PIDN-W | Water | Natural Gas | No Match | FALSE | FALSE | 1 |  |  |  | No Match | No Match | No Match | No Match | Cast Iron | No Match |  | No Match |  | 75000 | [10 empty] | 84.3 | 80 | Federally-Regulated Consumer Product | 2001-04-12 |  |  |  | 2019-07-09
WM Technologies | Weil-McLain | 1188 | Steam | Oil | Power | FALSE | FALSE | 3 |  |  |  | No Match | No Match | No Match | No Match | Cast Iron | No Match |  | No Match |  | 3290000 |  | 3290000 |  | 83.6 | 83 |  |  | 147 |  | 83.6 |  |  | Federally-Regulated Commercial & Industrial Equipment | 1996-02-29 |  |  |  | 2019-07-09
WM Technologies | Weil-McLain | CGi-5-PIN | Water | Natural Gas | Induced Draft | FALSE | FALSE | 1 |  |  |  |  | None | Non-Condensing | Single-Stage | Cast Iron |  |  |  |  | 119700 | 100000 | [9 empty] | 83.3 | 80 | Federally-Regulated Consumer Product | 2008-09-25 |  |  |  | 2019-07-09
WM Technologies | Weil-McLain | 1194 | Steam | Oil | Power | FALSE | FALSE | 3 |  |  |  | No Match | No Match | No Match | No Match | Cast Iron | No Match |  | No Match |  | 3570000 |  | 3570000 |  | 83.9 | 83 |  |  | 147 |  | 83.9 |  |  | Federally-Regulated Commercial & Industrial Equipment | 1996-02-29 |  |  |  | 2019-07-09
WM Technologies | Weil-McLain | EGH-105-PI | Steam | Natural Gas | No Match | FALSE | FALSE | 3 |  |  |  | No Match | No Match | No Match | No Match | Cast Iron | No Match |  | No Match |  | 450000 |  | 450000 |  | 80 | 80 |  |  | 10 |  | 80 |  |  | Federally-Regulated Commercial & Industrial Equipment | 1996-02-29 |  |  |  | 2019-07-09
WM Technologies | Weil-McLain | 1388 | Steam | Oil | Power | FALSE | FALSE | 3 |  |  |  | No Match | No Match | No Match | No Match | Cast Iron | No Match |  | No Match |  | 3990000 |  | 3990000 |  | 83.5 | 83 |  |  | 147 |  | 83.5 |  |  | Federally-Regulated Commercial & Industrial Equipment | 1996-02-29 |  |  |  | 2019-07-09
WM Technologies | Weil-McLain | CGS-4-PIN | Water | Natural Gas | Power | FALSE | FALSE | 1 |  |  |  | No Match | No Match | No Match | No Match | Cast Iron | No Match |  | No Match |  | 100000 | [10 empty] | 84.6 | 80 | Federally-Regulated Consumer Product | 2000-06-07 |  |  |  | 2019-07-09
WM Technologies | Weil-McLain | 1388 | Both Steam & Water | Natural Gas | Power | FALSE | FALSE | 1 |  |  |  |  | None | Non-Condensing | Single-Stage | Cast Iron |  |  |  |  | 4119000 | 3422000 |  |  | 83.4 | 80 | 83.1 | [6 empty] | Federally-Regulated Commercial & Industrial Equipment | 2008-04-14 |  |  |  | 2019-07-09
WM Technologies | Weil-McLain | 994 | Steam | Natural Gas | Power | FALSE | FALSE | 3 |  |  |  | No Match | No Match | No Match | No Match | Cast Iron | No Match |  | No Match |  | 2887000 |  | 2887000 |  | 81.2 | 80 |  |  | 147 |  | 81.2 |  |  | Federally-Regulated Commercial & Industrial Equipment | 1996-02-29 |  |  |  | 2019-07-09
WM Technologies | Weil-McLain | 968*** | Steam | Oil | Power | FALSE | FALSE | 3 |  |  |  | No Match | No Match | No Match | No Match | Cast Iron | No Match |  | No Match |  | 357000 |  | 357000 |  | 85.5 | 83 |  |  | 147 |  | 85.5 |  |  | Federally-Regulated Commercial & Industrial Equipment | 1996-02-29 |  |  |  | 2019-07-09
WM Technologies | Weil-McLain | EGH-85-PIN | Steam | Natural Gas | No Match | FALSE | FALSE | 3 |  |  |  | No Match | No Match | No Match | No Match | Cast Iron | No Match |  | No Match |  | 350000 |  | 350000 |  | 80 | 80 |  |  | 10 |  | 80 |  |  | Federally-Regulated Commercial & Industrial Equipment | 1996-02-29 |  |  |  | 2019-07-09
WM Technologies | Weil-McLain | EG-35-PIDN-S | Steam | Natural Gas | No Match | FALSE | FALSE | 1 |  |  |  | No Match | No Match | No Match | No Match | Cast Iron | No Match |  | No Match |  | 100000 | [10 empty] | 82.9 | 75 | Federally-Regulated Consumer Product | 2002-09-30 |  |  |  | 2019-07-09
WM Technologies | Weil-McLain | 1388 | Both Steam & Water | Oil | Power | FALSE | FALSE | 1 |  |  |  |  | None | Non-Condensing | Single-Stage | Cast Iron |  |  |  |  | 3995000 | 3422000 |  |  | 86 | 83 | 85.7 | [6 empty] | Federally-Regulated Commercial & Industrial Equipment | 2008-04-14 |  |  |  | 2019-07-09
WM Technologies | Weil-McLain | 488R | Steam | Natural Gas | Power | FALSE | FALSE | 3 |  |  |  | No Match | No Match | No Match | No Match | Cast Iron | No Match |  | No Match |  | 996000 |  | 996000 |  | 81.9 | 80 |  |  | 147 |  | 81.9 |  |  | Federally-Regulated Commercial & Industrial Equipment | 1996-02-29 |  |  |  | 2019-07-09
WM Technologies | Weil-McLain | 1794 | Steam | Oil | Power | FALSE | FALSE | 3 |  |  |  | No Match | No Match | No Match | No Match | Cast Iron | No Match |  | No Match |  | 5600000 |  | 5600000 |  | 84 | 83 |  |  | 147 |  | 84 |  |  | Federally-Regulated Commercial & Industrial Equipment | 1996-02-29 |  |  |  | 2019-07-09
WM Technologies | Weil-McLain | 1688R | Steam | Natural Gas | Power | FALSE | FALSE | 3 |  |  |  | No Match | No Match | No Match | No Match | Cast Iron | No Match |  | No Match |  | 4979000 |  | 4979000 |  | 81 | 80 |  |  | 147 |  | 81 |  |  | Federally-Regulated Commercial & Industrial Equipment | 1996-02-29 |  |  |  | 2019-07-09
WM Technologies | Weil-McLain | 894 | Steam | Oil | Power | FALSE | FALSE | 3 |  |  |  | No Match | No Match | No Match | No Match | Cast Iron | No Match |  | No Match |  | 2464000 |  | 2464000 |  | 83.7 | 83 |  |  | 147 |  | 83.7 |  |  | Federally-Regulated Commercial & Industrial Equipment | 1996-02-29 |  |  |  | 2019-07-09
WM Technologies | Weil-McLain | LGB-12 | Steam | Natural Gas | No Match | FALSE | FALSE | 3 |  |  |  | No Match | No Match | No Match | No Match | Cast Iron | No Match |  | No Match |  | 1430000 |  | 1430000 |  | 81 | 80 |  |  | 147 |  | 81 |  |  | Federally-Regulated Commercial & Industrial Equipment | 1996-02-29 |  |  |  | 2019-07-09
WM Technologies | Weil-McLain | CGS-6-PIN | Water | Natural Gas | Power | FALSE | FALSE | 1 |  |  |  | No Match | No Match | No Match | No Match | Cast Iron | No Match |  | No Match |  | 167000 | [10 empty] | 83.4 | 80 | Federally-Regulated Consumer Product | 2000-06-07 |  |  |  | 2019-07-09
WM Technologies | Weil-McLain | 988 | Steam | Natural Gas | Power | FALSE | FALSE | 3 |  |  |  | No Match | No Match | No Match | No Match | Cast Iron | No Match |  | No Match |  | 2713000 |  | 2713000 |  | 81.2 | 80 |  |  | 147 |  | 81.2 |  |  | Federally-Regulated Commercial & Industrial Equipment | 1996-02-29 |  |  |  | 2019-07-09
WM Technologies | Weil-McLain | 1488 | Steam | Natural Gas | Power | FALSE | FALSE | 3 |  |  |  | No Match | No Match | No Match | No Match | Cast Iron | No Match |  | No Match |  | 4474000 |  | 4474000 |  | 81 | 80 |  |  | 147 |  | 81 |  |  | Federally-Regulated Commercial & Industrial Equipment | 1996-02-29 |  |  |  | 2019-07-09
WM Technologies | Weil-McLain | 988 | Both Steam & Water | Natural Gas | Power | FALSE | FALSE | 1 |  |  |  |  | None | Non-Condensing | Single-Stage | Cast Iron |  |  |  |  | 2737000 | 2274000 |  |  | 83.7 | 80 | 83.1 | [6 empty] | Federally-Regulated Commercial & Industrial Equipment | 2008-04-14 |  |  |  | 2019-07-09
WM Technologies | Weil-McLain | 788 | Both Steam & Water | Natural Gas | Power | FALSE | FALSE | 1 |  |  |  |  | None | Non-Condensing | Single-Stage | Cast Iron |  |  |  |  | 2046000 | 1700000 |  |  | 83.9 | 80 | 83.1 | [6 empty] | Federally-Regulated Commercial & Industrial Equipment | 2008-04-14 |  |  |  | 2019-07-09
WM Technologies | Weil-McLain | 1088 | Both Steam & Water | Oil | Power | FALSE | FALSE | 1 |  |  |  |  | None | Non-Condensing | Single-Stage | Cast Iron |  |  |  |  | 2990000 | 2561000 |  |  | 86.2 | 83 | 85.6 | [6 empty] | Federally-Regulated Commercial & Industrial Equipment | 2008-04-14 |  |  |  | 2019-07-09
WM Technologies | Weil-McLain | LGB-17 | Steam | Natural Gas | No Match | FALSE | FALSE | 3 |  |  |  | No Match | No Match | No Match | No Match | Cast Iron | No Match |  | No Match |  | 2080000 |  | 2080000 |  | 81 | 80 |  |  | 147 |  | 81 |  |  | Federally-Regulated Commercial & Industrial Equipment | 1996-02-29 |  |  |  | 2019-07-09
WM Technologies | Weil-McLain | GV-6 | Water | Combo (Natural Gas & Oil) | Power | FALSE | FALSE | 1 |  |  |  | No Match | No Match | No Match | No Match | Cast Iron | No Match |  | No Match |  | 175000 | [10 empty] | 87 | 80 | Federally-Regulated Consumer Product | 2001-11-01 |  |  |  | 2019-07-09
WM Technologies | Weil-McLain | 1488 | Both Steam & Water | Oil | Power | FALSE | FALSE | 1 |  |  |  |  | None | Non-Condensing | Single-Stage | Cast Iron |  |  |  |  | 4330000 | 3709000 |  |  | 86 | 83 | 85.7 | [6 empty] | Federally-Regulated Commercial & Industrial Equipment | 2008-04-14 |  |  |  | 2019-07-09
WM Technologies | Weil-McLain | 476 | Steam | Natural Gas | Power | FALSE | FALSE | 3 |  |  |  | No Match | No Match | No Match | No Match | Cast Iron | No Match |  | No Match |  | 339000 |  | 339000 |  | 81.6 | 80 |  |  | 10 |  | 81.6 |  |  | Federally-Regulated Commercial & Industrial Equipment | 1996-02-29 |  |  |  | 2019-07-09
WM Technologies | Weil-McLain | 876 | Steam | Oil | Power | FALSE | FALSE | 3 |  |  |  | No Match | No Match | No Match | No Match | Cast Iron | No Match |  | No Match |  | 679000 |  | 679000 |  | 83.3 | 83 |  |  | 10 |  | 83.3 |  |  | Federally-Regulated Commercial & Industrial Equipment | 1996-02-29 |  |  |  | 2019-07-09
WM Technologies | Weil-McLain | CGi-4E-PIN | Water | Natural Gas | Induced Draft | FALSE | FALSE | 1 |  |  |  | None | None | Non-Condensing | Single-Stage | Cast Iron |  |  |  |  | 90000 | 76000 | [9 empty] | 85 | 80 | Federally-Regulated Consumer Product | 2008-12-24 |  |  |  | 2019-07-09
WM Technologies | Weil-McLain | 2394 | Steam | Oil | Power | FALSE | FALSE | 3 |  |  |  | No Match | No Match | No Match | No Match | Cast Iron | No Match |  | No Match |  | 7700000 |  | 7700000 |  | 84.1 | 83 |  |  | 147 |  | 84.1 |  |  | Federally-Regulated Commercial & Industrial Equipment | 1996-02-29 |  |  |  | 2019-07-09
WM Technologies | Weil-McLain | AHE-60 | Water | Combo (Natural Gas & Oil) | Power | FALSE | FALSE | 1 |  |  |  | No Match | No Match | No Match | No Match | Cast Iron | No Match |  | No Match |  | 60000 | [10 empty] | 85.5 | 80 | Federally-Regulated Consumer Product | 2001-11-01 |  |  |  | 2019-07-09
WM Technologies | Weil-McLain | 1794 | Steam | Natural Gas | Power | FALSE | FALSE | 3 |  |  |  | No Match | No Match | No Match | No Match | Cast Iron | No Match |  | No Match |  | 5773000 |  | 5773000 |  | 81.5 | 80 |  |  | 147 |  | 81.5 |  |  | Federally-Regulated Commercial & Industrial Equipment | 1996-02-29 |  |  |  | 2019-07-09
WM Technologies | Weil-McLain | PEG-30-PIDN-S | Steam | Natural Gas | No Match | FALSE | FALSE | 1 |  |  |  | No Match | No Match | No Match | No Match | Cast Iron | No Match |  | No Match |  | 75000 | [10 empty] | 83 | 75 | Federally-Regulated Consumer Product | 2001-04-12 |  |  |  | 2019-07-09
WM Technologies | Weil-McLain | 788 | Both Steam & Water | Oil | Power | FALSE | FALSE | 1 |  |  |  |  | None | Non-Condensing | Single-Stage | Cast Iron |  |  |  |  | 1985000 | 1700000 |  |  | 86.5 | 83 | 85.6 | [6 empty] | Federally-Regulated Commercial & Industrial Equipment | 2008-04-14 |  |  |  | 2019-07-09
WM Technologies | Weil-McLain | 676 | Steam | Oil | Power | FALSE | FALSE | 3 |  |  |  | No Match | No Match | No Match | No Match | Cast Iron | No Match |  | No Match |  | 504000 |  | 504000 |  | 83.5 | 83 |  |  | 10 |  | 83.5 |  |  | Federally-Regulated Commercial & Industrial Equipment | 1996-02-29 |  |  |  | 2019-07-09
WM Technologies | Weil-McLain | 678-W | Water | Natural Gas | Power | FALSE | FALSE | 3 |  |  |  | No Match | No Match | No Match | No Match | Cast Iron | No Match |  | No Match |  | 789000 |  | 789000 |  | 81.9 | 80 |  |  | 147 |  | 81.9 |  |  | Federally-Regulated Commercial & Industrial Equipment | 1996-02-29 |  |  |  | 2019-07-09
WM Technologies | Weil-McLain | LGB-13 | Steam | Natural Gas | No Match | FALSE | FALSE | 3 |  |  |  | No Match | No Match | No Match | No Match | Cast Iron | No Match |  | No Match |  | 1560000 |  | 1560000 |  | 81 | 80 |  |  | 147 |  | 81 |  |  | Federally-Regulated Commercial & Industrial Equipment | 1996-02-29 |  |  |  | 2019-07-09
WM Technologies | Weil-McLain | CGi-8-PIN | Water | Natural Gas | Power | FALSE | FALSE | 1 |  |  |  | No Match | No Match | No Match | No Match | Cast Iron | No Match |  | No Match |  | 233000 | [10 empty] | 82.7 | 80 | Federally-Regulated Consumer Product | 2000-06-07 |  |  |  | 2019-07-09
WM Technologies | Weil-McLain | 588 | Steam | Natural Gas | Power | FALSE | FALSE | 3 |  |  |  | No Match | No Match | No Match | No Match | Cast Iron | No Match |  | No Match |  | 1357000 |  | 1357000 |  | 81.6 | 80 |  |  | 147 |  | 81.6 |  |  | Federally-Regulated Commercial & Industrial Equipment | 1996-02-29 |  |  |  | 2019-07-09
WM Technologies | Weil-McLain | 1588 | Both Steam & Water | Oil | Power | FALSE | FALSE | 1 |  |  |  |  | None | Non-Condensing | Single-Stage | Cast Iron |  |  |  |  | 4665000 | 3996000 |  |  | 85.9 | 83 | 85.7 | [6 empty] | Federally-Regulated Commercial & Industrial Equipment | 2008-04-14 |  |  |  | 2019-07-09
WM Technologies | Weil-McLain | 2394 | Steam | Natural Gas | Power | FALSE | FALSE | 3 |  |  |  | No Match | No Match | No Match | No Match | Cast Iron | No Match |  | No Match |  | 7938000 |  | 7938000 |  | 81.5 | 80 |  |  | 147 |  | 81.5 |  |  | Federally-Regulated Commercial & Industrial Equipment | 1996-02-29 |  |  |  | 2019-07-09
WM Technologies | Weil-McLain | LGB-18 | Steam | Natural Gas | No Match | FALSE | FALSE | 3 |  |  |  | No Match | No Match | No Match | No Match | Cast Iron | No Match |  | No Match |  | 2210000 |  | 2210000 |  | 81 | 80 |  |  | 147 |  | 81 |  |  | Federally-Regulated Commercial & Industrial Equipment | 1996-02-29 |  |  |  | 2019-07-09
WM Technologies | Weil-McLain | 2294 | Steam | Natural Gas | Power | FALSE | FALSE | 3 |  |  |  | No Match | No Match | No Match | No Match | Cast Iron | No Match |  | No Match |  | 7649000 |  | 7649000 |  | 81.5 | 80 |  |  | 147 |  | 81.5 |  |  | Federally-Regulated Commercial & Industrial Equipment | 1996-02-29 |  |  |  | 2019-07-09
WM Technologies | Weil-McLain | 976 | Steam | Natural Gas | Power | FALSE | FALSE | 3 |  |  |  | No Match | No Match | No Match | No Match | Cast Iron | No Match |  | No Match |  | 794000 |  | 794000 |  | 80.7 | 80 |  |  | 10 |  | 80.7 |  |  | Federally-Regulated Commercial & Industrial Equipment | 1996-02-29 |  |  |  | 2019-07-09
WM Technologies | Weil-McLain | PFG-8-PIN | Water | Natural Gas | No Match | FALSE | FALSE | 3 |  |  |  | No Match | No Match | No Match | No Match | Cast Iron | No Match |  | No Match |  | 427000 |  | 427000 |  | 81 | 80 |  |  | 10 |  | 81 |  |  | Federally-Regulated Commercial & Industrial Equipment | 1996-02-29 |  |  |  | 2019-07-09
WM Technologies | Weil-McLain | LGB-20 | Steam | Natural Gas | No Match | FALSE | FALSE | 3 |  |  |  | No Match | No Match | No Match | No Match | Cast Iron | No Match |  | No Match |  | 2470000 |  | 2470000 |  | 81 | 80 |  |  | 147 |  | 81 |  |  | Federally-Regulated Commercial & Industrial Equipment | 1996-02-29 |  |  |  | 2019-07-09
WM Technologies | Weil-McLain | EG-30-PIDN-S | Steam | Natural Gas | No Match | FALSE | FALSE | 1 |  |  |  | No Match | No Match | No Match | No Match | Cast Iron | No Match |  | No Match |  | 75000 | [10 empty] | 83 | 75 | Federally-Regulated Consumer Product | 2001-11-01 |  |  |  | 2019-07-09
WM Technologies | Weil-McLain | 1088 | Both Steam & Water | Natural Gas | Power | FALSE | FALSE | 1 |  |  |  |  | None | Non-Condensing | Single-Stage | Cast Iron |  |  |  |  | 3082000 | 2561000 |  |  | 83.6 | 80 | 83.1 | [6 empty] | Federally-Regulated Commercial & Industrial Equipment | 2008-04-14 |  |  |  | 2019-07-09
WM Technologies | Weil-McLain | 1694 | Steam | Natural Gas | Power | FALSE | FALSE | 3 |  |  |  | No Match | No Match | No Match | No Match | Cast Iron | No Match |  | No Match |  | 5412000 |  | 5412000 |  | 81.5 | 80 |  |  | 147 |  | 81.5 |  |  | Federally-Regulated Commercial & Industrial Equipment | 1996-02-29 |  |  |  | 2019-07-09
WM Technologies | Weil-McLain | 1588 | Steam | Natural Gas | Power | FALSE | FALSE | 3 |  |  |  | No Match | No Match | No Match | No Match | Cast Iron | No Match |  | No Match |  | 4763000 |  | 4763000 |  | 81 | 80 |  |  | 147 |  | 81 |  |  | Federally-Regulated Commercial & Industrial Equipment | 1996-02-29 |  |  |  | 2019-07-09
WM Technologies | Weil-McLain | CGi-2.5-PIL | Water | LPG | Power | FALSE | FALSE | 1 |  |  |  | No Match | No Match | No Match | No Match | Cast Iron | No Match |  | No Match |  | 50000 | [10 empty] | 84 | 80 | Federally-Regulated Consumer Product | 2000-06-07 |  |  |  | 2019-07-09
WM Technologies | Weil-McLain | 1788 | Steam | Oil | Power | FALSE | FALSE | 3 |  |  |  | No Match | No Match | No Match | No Match | Cast Iron | No Match |  | No Match |  | 5320000 |  | 5320000 |  | 83.4 | 83 |  |  | 147 |  | 83.4 |  |  | Federally-Regulated Commercial & Industrial Equipment | 1996-02-29 |  |  |  | 2019-07-09
WM Technologies | Weil-McLain | 476 | Steam | Oil | Power | FALSE | FALSE | 3 |  |  |  | No Match | No Match | No Match | No Match | Cast Iron | No Match |  | No Match |  | 329000 |  | 329000 |  | 84.1 | 83 |  |  | 10 |  | 84.1 |  |  | Federally-Regulated Commercial & Industrial Equipment | 1996-02-29 |  |  |  | 2019-07-09
WM Technologies | Weil-McLain | 2594 | Steam | Oil | Power | FALSE | FALSE | 3 |  |  |  | No Match | No Match | No Match | No Match | Cast Iron | No Match |  | No Match |  | 8400000 |  | 8400000 |  | 84.1 | 83 |  |  | 147 |  | 84.1 |  |  | Federally-Regulated Commercial & Industrial Equipment | 1996-02-29 |  |  |  | 2019-07-09
WM Technologies | Weil-McLain | 2194 | Steam | Natural Gas | Power | FALSE | FALSE | 3 |  |  |  | No Match | No Match | No Match | No Match | Cast Iron | No Match |  | No Match |  | 7216000 |  | 7216000 |  | 81.5 | 80 |  |  | 147 |  | 81.5 |  |  | Federally-Regulated Commercial & Industrial Equipment | 1996-02-29 |  |  |  | 2019-07-09
WM Technologies | Weil-McLain | LGB-10 | Steam | Natural Gas | No Match | FALSE | FALSE | 3 |  |  |  | No Match | No Match | No Match | No Match | Cast Iron | No Match |  | No Match |  | 1170000 |  | 1170000 |  | 81 | 80 |  |  | 147 |  | 81 |  |  | Federally-Regulated Commercial & Industrial Equipment | 1996-02-29 |  |  |  | 2019-07-09
WM Technologies | Weil-McLain | CGa-5-PIDN | Water | Natural Gas | No Match | FALSE | FALSE | 1 |  |  |  | No Match | No Match | No Match | No Match | Cast Iron | No Match |  | No Match |  | 140000 | [10 empty] | 83.5 | 80 | Federally-Regulated Consumer Product | 2000-09-27 |  |  |  | 2019-07-09
WM Technologies | Weil-McLain | 488R | Steam | Oil | Power | FALSE | FALSE | 3 |  |  |  | No Match | No Match | No Match | No Match | Cast Iron | No Match |  | No Match |  | 966000 |  | 966000 |  | 84.4 | 83 |  |  | 147 |  | 84.4 |  |  | Federally-Regulated Commercial & Industrial Equipment | 1996-02-29 |  |  |  | 2019-07-09
WM Technologies | Weil-McLain | PFG-6-PIN | Water | Natural Gas | No Match | FALSE | FALSE | 3 |  |  |  | No Match | No Match | No Match | No Match | Cast Iron | No Match |  | No Match |  | 305000 |  | 305000 |  | 81 | 80 |  |  | 10 |  | 81 |  |  | Federally-Regulated Commercial & Industrial Equipment | 1996-02-29 |  |  |  | 2019-07-09
WM Technologies | Weil-McLain | 988R | Steam | Oil | Power | FALSE | FALSE | 3 |  |  |  | No Match | No Match | No Match | No Match | Cast Iron | No Match |  | No Match |  | 2408000 |  | 2408000 |  | 83.7 | 83 |  |  | 147 |  | 83.7 |  |  | Federally-Regulated Commercial & Industrial Equipment | 1996-02-29 |  |  |  | 2019-07-09
WM Technologies | Weil-McLain | 1888 | Both Steam & Water | Oil | Power | FALSE | FALSE | 1 |  |  |  |  | None | Non-Condensing | Single-Stage | Cast Iron |  |  |  |  | 5670000 | 4857000 |  |  | 85.9 | 83 | 85.7 | [6 empty] | Federally-Regulated Commercial & Industrial Equipment | 2008-04-14 |  |  |  | 2019-07-09
WM Technologies | Weil-McLain | LGB-22 | Steam | Natural Gas | No Match | FALSE | FALSE | 3 |  |  |  | No Match | No Match | No Match | No Match | Cast Iron | No Match |  | No Match |  | 2730000 |  | 2730000 |  | 81 | 80 |  |  | 147 |  | 81 |  |  | Federally-Regulated Commercial & Industrial Equipment | 1996-02-29 |  |  |  | 2019-07-09
WM Technologies | Weil-McLain | 588 | Both Steam & Water | Oil | Power | FALSE | FALSE | 1 |  |  |  |  | None | Non-Condensing | Single-Stage | Cast Iron |  |  |  |  | 1315000 | 1126000 |  |  | 87 | 83 | 85.6 | [6 empty] | Federally-Regulated Commercial & Industrial Equipment | 2008-04-14 |  |  |  | 2019-07-09
WM Technologies | Weil-McLain | 688 | Steam | Oil | Power | FALSE | FALSE | 3 |  |  |  | No Match | No Match | No Match | No Match | Cast Iron | No Match |  | No Match |  | 1652000 |  | 1652000 |  | 83.9 | 83 |  |  | 147 |  | 83.9 |  |  | Federally-Regulated Commercial & Industrial Equipment | 1996-02-29 |  |  |  | 2019-07-09
WM Technologies | Weil-McLain | 868*** | Steam | Oil | Power | FALSE | FALSE | 3 |  |  |  | No Match | No Match | No Match | No Match | Cast Iron | No Match |  | No Match |  | 322000 |  | 322000 |  | 85.5 | 83 |  |  | 147 |  | 85.5 |  |  | Federally-Regulated Commercial & Industrial Equipment | 1996-02-29 |  |  |  | 2019-07-09
WM Technologies | Weil-McLain | 1494 | Steam | Oil | Power | FALSE | FALSE | 3 |  |  |  | No Match | No Match | No Match | No Match | Cast Iron | No Match |  | No Match |  | 4550000 |  | 4550000 |  | 83.9 | 83 |  |  | 147 |  | 83.9 |  |  | Federally-Regulated Commercial & Industrial Equipment | 1996-02-29 |  |  |  | 2019-07-09
WM Technologies | Weil-McLain | 894 | Steam | Natural Gas | Power | FALSE | FALSE | 3 |  |  |  | No Match | No Match | No Match | No Match | Cast Iron | No Match |  | No Match |  | 2540000 |  | 2540000 |  | 81.2 | 80 |  |  | 147 |  | 81.2 |  |  | Federally-Regulated Commercial & Industrial Equipment | 1996-02-29 |  |  |  | 2019-07-09
WM Technologies | Weil-McLain | EG-35-PIDN-W | Water | Natural Gas | No Match | FALSE | FALSE | 1 |  |  |  | No Match | No Match | No Match | No Match | Cast Iron | No Match |  | No Match |  | 100000 | [10 empty] | 83.6 | 80 | Federally-Regulated Consumer Product | 2001-04-12 |  |  |  | 2019-07-09
WM Technologies | Weil-McLain | 1488 | Steam | Oil | Power | FALSE | FALSE | 3 |  |  |  | No Match | No Match | No Match | No Match | Cast Iron | No Match |  | No Match |  | 4340000 |  | 4340000 |  | 83.5 | 83 |  |  | 147 |  | 83.5 |  |  | Federally-Regulated Commercial & Industrial Equipment | 1996-02-29 |  |  |  | 2019-07-09
WM Technologies | Weil-McLain | 1688 | Both Steam & Water | Natural Gas | Power | FALSE | FALSE | 1 |  |  |  |  | None | Non-Condensing | Single-Stage | Cast Iron |  |  |  |  | 5155000 | 4283000 |  |  | 83.3 | 80 | 83.1 | [6 empty] | Federally-Regulated Commercial & Industrial Equipment | 2008-04-14 |  |  |  | 2019-07-09
WM Technologies | Weil-McLain | LGB-8 | Steam | Natural Gas | No Match | FALSE | FALSE | 3 |  |  |  | No Match | No Match | No Match | No Match | Cast Iron | No Match |  | No Match |  | 910000 |  | 910000 |  | 81 | 80 |  |  | 147 |  | 81 |  |  | Federally-Regulated Commercial & Industrial Equipment | 1996-02-29 |  |  |  | 2019-07-09
WM Technologies | Weil-McLain | CGS-3-PIN | Water | Natural Gas | Power | FALSE | FALSE | 1 |  |  |  | No Match | No Match | No Match | No Match | Cast Iron | No Match |  | No Match |  | 67000 | [10 empty] | 85.3 | 80 | Federally-Regulated Consumer Product | 2000-06-07 |  |  |  | 2019-07-09
WM Technologies | Weil-McLain | CGi-3-PIL | Water | LPG | Induced Draft | FALSE | FALSE | 1 |  |  |  |  | None | Non-Condensing | Single-Stage | Cast Iron |  |  |  |  | 60300 | 51000 | [9 empty] | 85.1 | 80 | Federally-Regulated Consumer Product | 2008-09-25 |  |  |  | 2019-07-09
WM Technologies | Weil-McLain | 1088 | Steam | Oil | Power | FALSE | FALSE | 3 |  |  |  | No Match | No Match | No Match | No Match | Cast Iron | No Match |  | No Match |  | 3010000 |  | 3010000 |  | 83.6 | 83 |  |  | 147 |  | 83.6 |  |  | Federally-Regulated Commercial & Industrial Equipment | 1996-02-29 |  |  |  | 2019-07-09
WM Technologies | Weil-McLain | 1688 | Both Steam & Water | Oil | Power | FALSE | FALSE | 1 |  |  |  |  | None | Non-Condensing | Single-Stage | Cast Iron |  |  |  |  | 5000000 | 4283000 |  |  | 85.9 | 83 | 85.7 | [6 empty] | Federally-Regulated Commercial & Industrial Equipment | 2008-04-14 |  |  |  | 2019-07-09
WM Technologies | Weil-McLain | CGa-6-PIDN | Water | Natural Gas | No Match | FALSE | FALSE | 1 |  |  |  | No Match | No Match | No Match | No Match | Cast Iron | No Match |  | No Match |  | 175000 | [10 empty] | 83.2 | 80 | Federally-Regulated Consumer Product | 2000-09-27 |  |  |  | 2019-07-09
WM Technologies | Weil-McLain | 1894 | Steam | Natural Gas | Power | FALSE | FALSE | 3 |  |  |  | No Match | No Match | No Match | No Match | Cast Iron | No Match |  | No Match |  | 6134000 |  | 6134000 |  | 81.5 | 80 |  |  | 147 |  | 81.5 |  |  | Federally-Regulated Commercial & Industrial Equipment | 1996-02-29 |  |  |  | 2019-07-09
WM Technologies | Weil-McLain | EG-50-PIDN-S | Steam | Natural Gas | No Match | FALSE | FALSE | 1 |  |  |  | No Match | No Match | No Match | No Match | Cast Iron | No Match |  | No Match |  | 175000 | [10 empty] | 82.8 | 75 | Federally-Regulated Consumer Product | 2001-11-01 |  |  |  | 2019-07-09
WM Technologies | Weil-McLain | 1294 | Steam | Oil | Power | FALSE | FALSE | 3 |  |  |  | No Match | No Match | No Match | No Match | Cast Iron | No Match |  | No Match |  | 3850000 |  | 3850000 |  | 83.9 | 83 |  |  | 147 |  | 83.9 |  |  | Federally-Regulated Commercial & Industrial Equipment | 1996-02-29 |  |  |  | 2019-07-09
WM Technologies | Weil-McLain | CGi-4E-PIL | Water | LPG | Induced Draft | FALSE | FALSE | 1 |  |  |  | None | None | Non-Condensing | Single-Stage | Cast Iron |  |  |  |  | 90000 | 76000 | [9 empty] | 85 | 80 | Federally-Regulated Consumer Product | 2008-12-24 |  |  |  | 2019-07-09
WM Technologies | Weil-McLain | 1888 | Steam | Oil | Power | FALSE | FALSE | 3 |  |  |  | No Match | No Match | No Match | No Match | Cast Iron | No Match |  | No Match |  | 5670000 |  | 5670000 |  | 83.4 | 83 |  |  | 147 |  | 83.4 |  |  | Federally-Regulated Commercial & Industrial Equipment | 1996-02-29 |  |  |  | 2019-07-09
WM Technologies | Weil-McLain | LGB-11 | Steam | Natural Gas | No Match | FALSE | FALSE | 3 |  |  |  | No Match | No Match | No Match | No Match | Cast Iron | No Match |  | No Match |  | 1300000 |  | 1300000 |  | 81 | 80 |  |  | 147 |  | 81 |  |  | Federally-Regulated Commercial & Industrial Equipment | 1996-02-29 |  |  |  | 2019-07-09
WM Technologies | Weil-McLain | LGB-16 | Steam | Natural Gas | No Match | FALSE | FALSE | 3 |  |  |  | No Match | No Match | No Match | No Match | Cast Iron | No Match |  | No Match |  | 1950000 |  | 1950000 |  | 81 | 80 |  |  | 147 |  | 81 |  |  | Federally-Regulated Commercial & Industrial Equipment | 1996-02-29 |  |  |  | 2019-07-09
WM Technologies | Weil-McLain | GV-5 | Water | Combo (Natural Gas & Oil) | Power | FALSE | FALSE | 1 |  |  |  | No Match | No Match | No Match | No Match | Cast Iron | No Match |  | No Match |  | 140000 | [10 empty] | 87.2 | 80 | Federally-Regulated Consumer Product | 2001-11-01 |  |  |  | 2019-07-09
WM Technologies | Weil-McLain | 888 | Steam | Natural Gas | Power | FALSE | FALSE | 3 |  |  |  | No Match | No Match | No Match | No Match | Cast Iron | No Match |  | No Match |  | 2396000 |  | 2396000 |  | 81.2 | 80 |  |  | 147 |  | 81.2 |  |  | Federally-Regulated Commercial & Industrial Equipment | 1996-02-29 |  |  |  | 2019-07-09
WM Technologies | Weil-McLain | CGi-2.5-PIN | Water | Natural Gas | Power | FALSE | FALSE | 1 |  |  |  | No Match | No Match | No Match | No Match | Cast Iron | No Match |  | No Match |  | 50000 | [10 empty] | 84 | 80 | Federally-Regulated Consumer Product | 2000-06-07 |  |  |  | 2019-07-09
WM Technologies | Weil-McLain | 2094 | Steam | Oil | Power | FALSE | FALSE | 3 |  |  |  | No Match | No Match | No Match | No Match | Cast Iron | No Match |  | No Match |  | 6650000 |  | 6650000 |  | 84 | 83 |  |  | 147 |  | 84 |  |  | Federally-Regulated Commercial & Industrial Equipment | 1996-02-29 |  |  |  | 2019-07-09
WM Technologies | Weil-McLain | CGi-3-PIN | Water | Natural Gas | Induced Draft | FALSE | FALSE | 1 |  |  |  |  | None | Non-Condensing | Single-Stage | Cast Iron |  |  |  |  | 60300 | 51000 | [9 empty] | 85.1 | 80 | Federally-Regulated Consumer Product | 2008-09-25 |  |  |  | 2019-07-09
WM Technologies | Weil-McLain | 588 | Both Steam & Water | Natural Gas | Power | FALSE | FALSE | 1 |  |  |  |  | None | Non-Condensing | Single-Stage | Cast Iron |  |  |  |  | 1356000 | 1126000 |  |  | 84.4 | 80 | 83.1 | [6 empty] | Federally-Regulated Commercial & Industrial Equipment | 2008-04-14 |  |  |  | 2019-07-09
WM Technologies | Weil-McLain | PEG-55-PIDN-S | Steam | Natural Gas | No Match | FALSE | FALSE | 1 |  |  |  | No Match | No Match | No Match | No Match | Cast Iron | No Match |  | No Match |  | 200000 | [10 empty] | 82.8 | 75 | Federally-Regulated Consumer Product | 2001-04-12 |  |  |  | 2019-07-09
WM Technologies | Weil-McLain | 1588 | Both Steam & Water | Natural Gas | Power | FALSE | FALSE | 1 |  |  |  |  | None | Non-Condensing | Single-Stage | Cast Iron |  |  |  |  | 4809000 | 3996000 |  |  | 83.3 | 80 | 83.1 | [6 empty] | Federally-Regulated Commercial & Industrial Equipment | 2008-04-14 |  |  |  | 2019-07-09
WM Technologies | Weil-McLain | 988R | Both Steam & Water | Oil | Power | FALSE | FALSE | 1 |  |  |  |  | None | Non-Condensing | Single-Stage | Cast Iron |  |  |  |  | 2408000 | 2062000 |  |  | 86.2 | 83 | 85.6 | [6 empty] | Federally-Regulated Commercial & Industrial Equipment | 2008-04-14 |  |  |  | 2019-07-09
WM Technologies | Weil-McLain | 888 | Steam | Oil | Power | FALSE | FALSE | 3 |  |  |  | No Match | No Match | No Match | No Match | Cast Iron | No Match |  | No Match |  | 2324000 |  | 2324000 |  | 83.7 | 83 |  |  | 147 |  | 83.7 |  |  | Federally-Regulated Commercial & Industrial Equipment | 1996-02-29 |  |  |  | 2019-07-09
WM Technologies | Weil-McLain | 1894 | Steam | Oil | Power | FALSE | FALSE | 3 |  |  |  | No Match | No Match | No Match | No Match | Cast Iron | No Match |  | No Match |  | 5950000 |  | 5950000 |  | 84 | 83 |  |  | 147 |  | 84 |  |  | Federally-Regulated Commercial & Industrial Equipment | 1996-02-29 |  |  |  | 2019-07-09
WM Technologies | Weil-McLain | PEG-35-PIDN-S | Steam | Natural Gas | No Match | FALSE | FALSE | 1 |  |  |  | No Match | No Match | No Match | No Match | Cast Iron | No Match |  | No Match |  | 100000 | [10 empty] | 82.9 | 75 | Federally-Regulated Consumer Product | 2002-09-30 |  |  |  | 2019-07-09
WM Technologies | Weil-McLain | 1094 | Steam | Oil | Power | FALSE | FALSE | 3 |  |  |  | No Match | No Match | No Match | No Match | Cast Iron | No Match |  | No Match |  | 3150000 |  | 3150000 |  | 83.8 | 83 |  |  | 147 |  | 83.8 |  |  | Federally-Regulated Commercial & Industrial Equipment | 1996-02-29 |  |  |  | 2019-07-09
WM Technologies | Weil-McLain | 988 | Both Steam & Water | Oil | Power | FALSE | FALSE | 1 |  |  |  |  | None | Non-Condensing | Single-Stage | Cast Iron |  |  |  |  | 2655000 | 2274000 |  |  | 86.2 | 83 | 85.6 | [6 empty] | Federally-Regulated Commercial & Industrial Equipment | 2008-04-14 |  |  |  | 2019-07-09
WM Technologies | Weil-McLain | GV-4 | Water | Combo (Natural Gas & Oil) | Power | FALSE | FALSE | 1 |  |  |  | No Match | No Match | No Match | No Match | Cast Iron | No Match |  | No Match |  | 105000 | [10 empty] | 87.3 | 80 | Federally-Regulated Consumer Product | 2001-11-01 |  |  |  | 2019-07-09
WM Technologies | Weil-McLain | EGH-125-PI | Steam | Natural Gas | No Match | FALSE | FALSE | 3 |  |  |  | No Match | No Match | No Match | No Match | Cast Iron | No Match |  | No Match |  | 550000 |  | 550000 |  | 80 | 80 |  |  | 10 |  | 80 |  |  | Federally-Regulated Commercial & Industrial Equipment | 1996-02-29 |  |  |  | 2019-07-09
WM Technologies | Weil-McLain | EG-75-PIN | Steam | Natural Gas | No Match | FALSE | FALSE | 3 |  |  |  | No Match | No Match | No Match | No Match | Cast Iron | No Match |  | No Match |  | 300000 |  | 300000 |  | 80 | 80 |  |  | 10 |  | 80 |  |  | Federally-Regulated Commercial & Industrial Equipment | 1996-02-29 |  |  |  | 2019-07-09
WM Technologies | Weil-McLain | EG-55-PIDN-W | Water | Natural Gas | No Match | FALSE | FALSE | 1 |  |  |  | No Match | No Match | No Match | No Match | Cast Iron | No Match |  | No Match |  | 200000 | [10 empty] | 83.3 | 80 | Federally-Regulated Consumer Product | 2002-09-30 |  |  |  | 2019-07-09
WM Technologies | Weil-McLain | CGi-3-PIL | Water | LPG | Power | FALSE | FALSE | 1 |  |  |  | No Match | No Match | No Match | No Match | Cast Iron | No Match |  | No Match |  | 67000 | [10 empty] | 84.3 | 80 | Federally-Regulated Consumer Product | 2000-09-27 |  |  |  | 2019-07-09
WM Technologies | Weil-McLain | 488 | Steam | Oil | Power | FALSE | FALSE | 3 |  |  |  | No Match | No Match | No Match | No Match | Cast Iron | No Match |  | No Match |  | 980000 |  | 980000 |  | 84.4 | 83 |  |  | 147 |  | 84.4 |  |  | Federally-Regulated Commercial & Industrial Equipment | 1996-02-29 |  |  |  | 2019-07-09
WM Technologies | Williamson-Thermoflo | GWS-090E*-I | Water | LPG | Induced Draft | FALSE | FALSE | 1 |  |  |  | None | None | Non-Condensing | Single-Stage | Cast Iron |  |  |  |  | 90000 | 77000 | [9 empty] | 85 | 80 | Federally-Regulated Consumer Product | 2008-12-24 |  |  |  | 2019-07-09
WM Technologies | Weil-McLain | 2594 | Steam | Natural Gas | Power | FALSE | FALSE | 3 |  |  |  | No Match | No Match | No Match | No Match | Cast Iron | No Match |  | No Match |  | 8660000 |  | 8660000 |  | 81.5 | 80 |  |  | 147 |  | 81.5 |  |  | Federally-Regulated Commercial & Industrial Equipment | 1996-02-29 |  |  |  | 2019-07-09
WM Technologies | Weil-McLain | 994 | Steam | Oil | Power | FALSE | FALSE | 3 |  |  |  | No Match | No Match | No Match | No Match | Cast Iron | No Match |  | No Match |  | 2800000 |  | 2800000 |  | 83.8 | 83 |  |  | 147 |  | 83.8 |  |  | Federally-Regulated Commercial & Industrial Equipment | 1996-02-29 |  |  |  | 2019-07-09
WM Technologies | Weil-McLain | 688 | Steam | Natural Gas | Power | FALSE | FALSE | 3 |  |  |  | No Match | No Match | No Match | No Match | Cast Iron | No Match |  | No Match |  | 1703000 |  | 1703000 |  | 81.4 | 80 |  |  | 147 |  | 81.4 |  |  | Federally-Regulated Commercial & Industrial Equipment | 1996-02-29 |  |  |  | 2019-07-09
WM Technologies | Weil-McLain | 1994 | Steam | Natural Gas | Power | FALSE | FALSE | 3 |  |  |  | No Match | No Match | No Match | No Match | Cast Iron | No Match |  | No Match |  | 6495000 |  | 6495000 |  | 81.5 | 80 |  |  | 147 |  | 81.5 |  |  | Federally-Regulated Commercial & Industrial Equipment | 1996-02-29 |  |  |  | 2019-07-09
WM Technologies | Weil-McLain | 488R | Both Steam & Water | Oil | Power | FALSE | FALSE | 1 |  |  |  |  | None | Non-Condensing | Single-Stage | Cast Iron |  |  |  |  | 966000 | 827000 |  |  | 87.5 | 83 | 85.6 | [6 empty] | Federally-Regulated Commercial & Industrial Equipment | 2008-04-14 |  |  |  | 2019-07-09
WM Technologies | Weil-McLain | EG-40-PIDN-S | Steam | Natural Gas | No Match | FALSE | FALSE | 1 |  |  |  | No Match | No Match | No Match | No Match | Cast Iron | No Match |  | No Match |  | 125000 | [10 empty] | 82.9 | 75 | Federally-Regulated Consumer Product | 2002-09-30 |  |  |  | 2019-07-09
WM Technologies | Weil-McLain | 1288 | Steam | Natural Gas | Power | FALSE | FALSE | 3 |  |  |  | No Match | No Match | No Match | No Match | Cast Iron | No Match |  | No Match |  | 3753000 |  | 3753000 |  | 81 | 80 |  |  | 147 |  | 81 |  |  | Federally-Regulated Commercial & Industrial Equipment | 1996-02-29 |  |  |  | 2019-07-09
WM Technologies | Weil-McLain | 1388 | Steam | Natural Gas | Power | FALSE | FALSE | 3 |  |  |  | No Match | No Match | No Match | No Match | Cast Iron | No Match |  | No Match |  | 4113000 |  | 4113000 |  | 81 | 80 |  |  | 147 |  | 81 |  |  | Federally-Regulated Commercial & Industrial Equipment | 1996-02-29 |  |  |  | 2019-07-09
WM Technologies | Weil-McLain | EG-50-PIDN-W | Water | Natural Gas | No Match | FALSE | FALSE | 1 |  |  |  | No Match | No Match | No Match | No Match | Cast Iron | No Match |  | No Match |  | 175000 | [10 empty] | 83.8 | 80 | Federally-Regulated Consumer Product | 2001-04-12 |  |  |  | 2019-07-09
WM Technologies | Weil-McLain | 1094 | Steam | Natural Gas | Power | FALSE | FALSE | 3 |  |  |  | No Match | No Match | No Match | No Match | Cast Iron | No Match |  | No Match |  | 3247000 |  | 3247000 |  | 81.3 | 80 |  |  | 147 |  | 81.3 |  |  | Federally-Regulated Commercial & Industrial Equipment | 1996-02-29 |  |  |  | 2019-07-09
WM Technologies | Weil-McLain | LGB-14 | Steam | Natural Gas | No Match | FALSE | FALSE | 3 |  |  |  | No Match | No Match | No Match | No Match | Cast Iron | No Match |  | No Match |  | 1690000 |  | 1690000 |  | 81 | 80 |  |  | 147 |  | 81 |  |  | Federally-Regulated Commercial & Industrial Equipment | 1996-02-29 |  |  |  | 2019-07-09
WM Technologies | Weil-McLain | 1294 | Steam | Natural Gas | Power | FALSE | FALSE | 3 |  |  |  | No Match | No Match | No Match | No Match | Cast Iron | No Match |  | No Match |  | 3969000 |  | 3969000 |  | 81.4 | 80 |  |  | 147 |  | 81.4 |  |  | Federally-Regulated Commercial & Industrial Equipment | 1996-02-29 |  |  |  | 2019-07-09
WM Technologies | Weil-McLain | LGB-6 | Steam | Natural Gas | No Match | FALSE | FALSE | 3 |  |  |  | No Match | No Match | No Match | No Match | Cast Iron | No Match |  | No Match |  | 650000 |  | 650000 |  | 81 | 80 |  |  | 147 |  | 81 |  |  | Federally-Regulated Commercial & Industrial Equipment | 1996-02-29 |  |  |  | 2019-07-09
WM Technologies | Weil-McLain | CGS-5-PIL | Water | LPG | Power | FALSE | FALSE | 1 |  |  |  | No Match | No Match | No Match | No Match | Cast Iron | No Match |  | No Match |  | 133000 | [10 empty] | 84 | 80 | Federally-Regulated Consumer Product | 2000-06-07 |  |  |  | 2019-07-09
WM Technologies | Weil-McLain | 1088 | Steam | Natural Gas | Power | FALSE | FALSE | 3 |  |  |  | No Match | No Match | No Match | No Match | Cast Iron | No Match |  | No Match |  | 3103000 |  | 3103000 |  | 81.1 | 80 |  |  | 147 |  | 81.1 |  |  | Federally-Regulated Commercial & Industrial Equipment | 1996-02-29 |  |  |  | 2019-07-09
WM Technologies | Weil-McLain | 1688 | Steam | Natural Gas | Power | FALSE | FALSE | 3 |  |  |  | No Match | No Match | No Match | No Match | Cast Iron | No Match |  | No Match |  | 5124000 |  | 5124000 |  | 81 | 80 |  |  | 147 |  | 81 |  |  | Federally-Regulated Commercial & Industrial Equipment | 1996-02-29 |  |  |  | 2019-07-09
WM Technologies | Weil-McLain | 1288 | Both Steam & Water | Natural Gas | Power | FALSE | FALSE | 1 |  |  |  |  | None | Non-Condensing | Single-Stage | Cast Iron |  |  |  |  | 3773000 | 3135000 |  |  | 83.5 | 80 | 83.1 | [6 empty] | Federally-Regulated Commercial & Industrial Equipment | 2008-04-14 |  |  |  | 2019-07-09
WM Technologies | Weil-McLain | 1188 | Both Steam & Water | Natural Gas | Power | FALSE | FALSE | 1 |  |  |  |  | None | Non-Condensing | Single-Stage | Cast Iron |  |  |  |  | 3428000 | 2848000 |  |  | 83.5 | 80 | 83.1 | [6 empty] | Federally-Regulated Commercial & Industrial Equipment | 2008-04-14 |  |  |  | 2019-07-09
WM Technologies | Weil-McLain | 1488 | Both Steam & Water | Natural Gas | Power | FALSE | FALSE | 1 |  |  |  |  | None | Non-Condensing | Single-Stage | Cast Iron |  |  |  |  | 4464000 | 3709000 |  |  | 83.4 | 80 | 83.1 | [6 empty] | Federally-Regulated Commercial & Industrial Equipment | 2008-04-14 |  |  |  | 2019-07-09
WM Technologies | Weil-McLain | LGB-23 | Steam | Natural Gas | No Match | FALSE | FALSE | 3 |  |  |  | No Match | No Match | No Match | No Match | Cast Iron | No Match |  | No Match |  | 2860000 |  | 2860000 |  | 81 | 80 |  |  | 147 |  | 81 |  |  | Federally-Regulated Commercial & Industrial Equipment | 1996-02-29 |  |  |  | 2019-07-09
WM Technologies | Weil-McLain | CGa-4-PIDN | Water | Natural Gas | No Match | FALSE | FALSE | 1 |  |  |  | No Match | No Match | No Match | No Match | Cast Iron | No Match |  | No Match |  | 105000 | [10 empty] | 84 | 80 | Federally-Regulated Consumer Product | 2000-09-27 |  |  |  | 2019-07-09
WM Technologies | Weil-McLain | 988R | Both Steam & Water | Natural Gas | Power | FALSE | FALSE | 1 |  |  |  |  | None | Non-Condensing | Single-Stage | Cast Iron |  |  |  |  | 2482000 | 2062000 |  |  | 83.7 | 80 | 83.1 | [6 empty] | Federally-Regulated Commercial & Industrial Equipment | 2008-04-14 |  |  |  | 2019-07-09
WM Technologies | Weil-McLain | CGa-8-PIDN | Water | Natural Gas | No Match | FALSE | FALSE | 1 |  |  |  | No Match | No Match | No Match | No Match | Cast Iron | No Match |  | No Match |  | 245000 | [10 empty] | 82.7 | 80 | Federally-Regulated Consumer Product | 2000-09-27 |  |  |  | 2019-07-09
WM Technologies | Weil-McLain | CGa-7-PIDN | Water | Natural Gas | No Match | FALSE | FALSE | 1 |  |  |  | No Match | No Match | No Match | No Match | Cast Iron | No Match |  | No Match |  | 210000 | [10 empty] | 83 | 80 | Federally-Regulated Consumer Product | 2000-09-27 |  |  |  | 2019-07-09
WM Technologies | Weil-McLain | 676 | Steam | Natural Gas | Power | FALSE | FALSE | 3 |  |  |  | No Match | No Match | No Match | No Match | Cast Iron | No Match |  | No Match |  | 520000 |  | 520000 |  | 81 | 80 |  |  | 10 |  | 81 |  |  | Federally-Regulated Commercial & Industrial Equipment | 1996-02-29 |  |  |  | 2019-07-09
WM Technologies | Weil-McLain | EGH-95-PIN | Steam | Natural Gas | No Match | FALSE | FALSE | 3 |  |  |  | No Match | No Match | No Match | No Match | Cast Iron | No Match |  | No Match |  | 400000 |  | 400000 |  | 80 | 80 |  |  | 10 |  | 80 |  |  | Federally-Regulated Commercial & Industrial Equipment | 1996-02-29 |  |  |  | 2019-07-09
WM Technologies | Weil-McLain | 1394 | Steam | Natural Gas | Power | FALSE | FALSE | 3 |  |  |  | No Match | No Match | No Match | No Match | Cast Iron | No Match |  | No Match |  | 4330000 |  | 4330000 |  | 81.4 | 80 |  |  | 147 |  | 81.4 |  |  | Federally-Regulated Commercial & Industrial Equipment | 1996-02-29 |  |  |  | 2019-07-09
WM Technologies | Weil-McLain | 1088R | Steam | Natural Gas | Power | FALSE | FALSE | 3 |  |  |  | No Match | No Match | No Match | No Match | Cast Iron | No Match |  | No Match |  | 2887000 |  | 2887000 |  | 81.1 | 80 |  |  | 147 |  | 81.1 |  |  | Federally-Regulated Commercial & Industrial Equipment | 1996-02-29 |  |  |  | 2019-07-09
WM Technologies | Weil-McLain | PEG-45-PIDN-S | Steam | Natural Gas | No Match | FALSE | FALSE | 1 |  |  |  | No Match | No Match | No Match | No Match | Cast Iron | No Match |  | No Match |  | 150000 | [10 empty] | 82.6 | 75 | Federally-Regulated Consumer Product | 2002-06-04 |  |  |  | 2019-07-09
WM Technologies | Weil-McLain | EG-65-PIDN-W | Water | Natural Gas | No Match | FALSE | FALSE | 1 |  |  |  | No Match | No Match | No Match | No Match | Cast Iron | No Match |  | No Match |  | 250000 | [10 empty] | 84.4 | 80 | Federally-Regulated Consumer Product | 2002-09-30 |  |  |  | 2019-07-09
WM Technologies | Weil-McLain | LGB-21 | Steam | Natural Gas | No Match | FALSE | FALSE | 3 |  |  |  | No Match | No Match | No Match | No Match | Cast Iron | No Match |  | No Match |  | 2600000 |  | 2600000 |  | 81 | 80 |  |  | 147 |  | 81 |  |  | Federally-Regulated Commercial & Industrial Equipment | 1996-02-29 |  |  |  | 2019-07-09
WM Technologies | Weil-McLain | 788 | Steam | Oil | Power | FALSE | FALSE | 3 |  |  |  | No Match | No Match | No Match | No Match | Cast Iron | No Match |  | No Match |  | 1988000 |  | 1988000 |  | 83.8 | 83 |  |  | 147 |  | 83.8 |  |  | Federally-Regulated Commercial & Industrial Equipment | 1996-02-29 |  |  |  | 2019-07-09
WM Technologies | Weil-McLain | 2294 | Steam | Oil | Power | FALSE | FALSE | 3 |  |  |  | No Match | No Match | No Match | No Match | Cast Iron | No Match |  | No Match |  | 7420000 |  | 7420000 |  | 84 | 83 |  |  | 147 |  | 84 |  |  | Federally-Regulated Commercial & Industrial Equipment | 1996-02-29 |  |  |  | 2019-07-09
WM Technologies | Weil-McLain | LGB-9 | Steam | Natural Gas | No Match | FALSE | FALSE | 3 |  |  |  | No Match | No Match | No Match | No Match | Cast Iron | No Match |  | No Match |  | 1040000 |  | 1040000 |  | 81 | 80 |  |  | 147 |  | 81 |  |  | Federally-Regulated Commercial & Industrial Equipment | 1996-02-29 |  |  |  | 2019-07-09
WM Technologies | Weil-McLain | 1688 | Steam | Oil | Power | FALSE | FALSE | 3 |  |  |  | No Match | No Match | No Match | No Match | Cast Iron | No Match |  | No Match |  | 4970000 |  | 4970000 |  | 83.5 | 83 |  |  | 147 |  | 83.5 |  |  | Federally-Regulated Commercial & Industrial Equipment | 1996-02-29 |  |  |  | 2019-07-09
WM Technologies | Weil-McLain | EG-45-PIDN-W | Water | Natural Gas | No Match | FALSE | FALSE | 1 |  |  |  | No Match | No Match | No Match | No Match | Cast Iron | No Match |  | No Match |  | 150000 | [10 empty] | 83.5 | 80 | Federally-Regulated Consumer Product | 2001-04-12 |  |  |  | 2019-07-09
WM Technologies | Weil-McLain | 488 | Both Steam & Water | Natural Gas | Power | FALSE | FALSE | 1 |  |  |  |  | None | Non-Condensing | Single-Stage | Cast Iron |  |  |  |  | 1010000 | 839000 |  |  | 84.8 | 80 | 83.1 | [6 empty] | Federally-Regulated Commercial & Industrial Equipment | 2008-04-14 |  |  |  | 2019-07-09
WM Technologies | Weil-McLain | 776 | Steam | Natural Gas | Power | FALSE | FALSE | 3 |  |  |  | No Match | No Match | No Match | No Match | Cast Iron | No Match |  | No Match |  | 613000 |  | 613000 |  | 80.9 | 80 |  |  | 10 |  | 80.9 |  |  | Federally-Regulated Commercial & Industrial Equipment | 1996-02-29 |  |  |  | 2019-07-09
WM Technologies | Weil-McLain | CGs-4E-PIN | Water | Natural Gas | Induced Draft | FALSE | FALSE | 1 |  |  |  | None | None | Non-Condensing | Single-Stage | Cast Iron |  |  |  |  | 90000 | 77000 | [9 empty] | 85 | 80 | Federally-Regulated Consumer Product | 2008-12-24 |  |  |  | 2019-07-09
WM Technologies | Weil-McLain | 1188 | Steam | Natural Gas | Power | FALSE | FALSE | 3 |  |  |  | No Match | No Match | No Match | No Match | Cast Iron | No Match |  | No Match |  | 3392000 |  | 3392000 |  | 81.1 | 80 |  |  | 147 |  | 81.1 |  |  | Federally-Regulated Commercial & Industrial Equipment | 1996-02-29 |  |  |  | 2019-07-09
WM Technologies | Weil-McLain | 488 | Both Steam & Water | Oil | Power | FALSE | FALSE | 1 |  |  |  |  | None | Non-Condensing | Single-Stage | Cast Iron |  |  |  |  | 980000 | 839000 |  |  | 87.5 | 83 | 85.6 | [6 empty] | Federally-Regulated Commercial & Industrial Equipment | 2008-04-14 |  |  |  | 2019-07-09
WM Technologies | Weil-McLain | PFG-7-PIN | Water | Natural Gas | No Match | FALSE | FALSE | 3 |  |  |  | No Match | No Match | No Match | No Match | Cast Iron | No Match |  | No Match |  | 366000 |  | 366000 |  | 81 | 80 |  |  | 10 |  | 81 |  |  | Federally-Regulated Commercial & Industrial Equipment | 1996-02-29 |  |  |  | 2019-07-09
WM Technologies | Weil-McLain | 1188 | Both Steam & Water | Oil | Power | FALSE | FALSE | 1 |  |  |  |  | None | Non-Condensing | Single-Stage | Cast Iron |  |  |  |  | 3325000 | 2848000 |  |  | 86.1 | 83 | 85.7 | [6 empty] | Federally-Regulated Commercial & Industrial Equipment | 2008-04-14 |  |  |  | 2019-07-09
WM Technologies | Weil-McLain | 1594 | Steam | Natural Gas | Power | FALSE | FALSE | 3 |  |  |  | No Match | No Match | No Match | No Match | Cast Iron | No Match |  | No Match |  | 5052000 |  | 5052000 |  | 81.5 | 80 |  |  | 147 |  | 81.5 |  |  | Federally-Regulated Commercial & Industrial Equipment | 1996-02-29 |  |  |  | 2019-07-09
WM Technologies | Weil-McLain | CGa-25-PIDN | Water | Natural Gas | No Match | FALSE | FALSE | 1 |  |  |  | No Match | No Match | No Match | No Match | Cast Iron | No Match |  | No Match |  | 52000 | [10 empty] | 84 | 80 | Federally-Regulated Consumer Product | 2000-09-27 |  |  |  | 2019-07-09
WM Technologies | Weil-McLain | 588 | Steam | Oil | Power | FALSE | FALSE | 3 |  |  |  | No Match | No Match | No Match | No Match | Cast Iron | No Match |  | No Match |  | 1316000 |  | 1316000 |  | 84.1 | 83 |  |  | 147 |  | 84.1 |  |  | Federally-Regulated Commercial & Industrial Equipment | 1996-02-29 |  |  |  | 2019-07-09
WM Technologies | Weil-McLain | 1594 | Steam | Oil | Power | FALSE | FALSE | 3 |  |  |  | No Match | No Match | No Match | No Match | Cast Iron | No Match |  | No Match |  | 4900000 |  | 4900000 |  | 84 | 83 |  |  | 147 |  | 84 |  |  | Federally-Regulated Commercial & Industrial Equipment | 1996-02-29 |  |  |  | 2019-07-09
WM Technologies | Weil-McLain | GV-3 | Water | Combo (Natural Gas & Oil) | Power | FALSE | FALSE | 1 |  |  |  | No Match | No Match | No Match | No Match | Cast Iron | No Match |  | No Match |  | 70000 | [10 empty] | 87.5 | 80 | Federally-Regulated Consumer Product | 2001-11-01 |  |  |  | 2019-07-09
WM Technologies | Weil-McLain | 2494 | Steam | Oil | Power | FALSE | FALSE | 3 |  |  |  | No Match | No Match | No Match | No Match | Cast Iron | No Match |  | No Match |  | 8120000 |  | 8120000 |  | 84.1 | 83 |  |  | 147 |  | 84.1 |  |  | Federally-Regulated Commercial & Industrial Equipment | 1996-02-29 |  |  |  | 2019-07-09
WM Technologies | Weil-McLain | 888 | Both Steam & Water | Oil | Power | FALSE | FALSE | 1 |  |  |  |  | None | Non-Condensing | Single-Stage | Cast Iron |  |  |  |  | 2320000 | 1987000 |  |  | 86.3 | 83 | 85.6 | [6 empty] | Federally-Regulated Commercial & Industrial Equipment | 2008-04-14 |  |  |  | 2019-07-09
WM Technologies | Weil-McLain | LGB-7 | Steam | Natural Gas | No Match | FALSE | FALSE | 3 |  |  |  | No Match | No Match | No Match | No Match | Cast Iron | No Match |  | No Match |  | 780000 |  | 780000 |  | 81 | 80 |  |  | 147 |  | 81 |  |  | Federally-Regulated Commercial & Industrial Equipment | 1996-02-29 |  |  |  | 2019-07-09
WM Technologies | Weil-McLain | 1688R | Both Steam & Water | Natural Gas | Power | FALSE | FALSE | 1 |  |  |  |  | None | Non-Condensing | Single-Stage | Cast Iron |  |  |  |  | 4979000 | 4137000 |  |  | 83.3 | 80 | 83.1 | [6 empty] | Federally-Regulated Commercial & Industrial Equipment | 2008-04-14 |  |  |  | 2019-07-09
WM Technologies | Williamson-Thermoflo | GWS-090E*-I | Water | Natural Gas | Induced Draft | FALSE | FALSE | 1 |  |  |  | None | None | Non-Condensing | Single-Stage | Cast Iron |  |  |  |  | 90000 | 77000 | [9 empty] | 85 | 80 | Federally-Regulated Consumer Product | 2008-12-24 |  |  |  | 2019-07-09
WM Technologies | Weil-McLain | 1688R | Steam | Oil | Power | FALSE | FALSE | 3 |  |  |  | No Match | No Match | No Match | No Match | Cast Iron | No Match |  | No Match |  | 4830000 |  | 4830000 |  | 83.5 | 83 |  |  | 147 |  | 83.5 |  |  | Federally-Regulated Commercial & Industrial Equipment | 1996-02-29 |  |  |  | 2019-07-09
WM Technologies | Weil-McLain | 688 | Both Steam & Water | Oil | Power | FALSE | FALSE | 1 |  |  |  |  | None | Non-Condensing | Single-Stage | Cast Iron |  |  |  |  | 1650000 | 1413000 |  |  | 86.7 | 83 | 85.6 | [6 empty] | Federally-Regulated Commercial & Industrial Equipment | 2008-04-14 |  |  |  | 2019-07-09
WM Technologies | Weil-McLain | 1888 | Steam | Natural Gas | Power | FALSE | FALSE | 3 |  |  |  | No Match | No Match | No Match | No Match | Cast Iron | No Match |  | No Match |  | 5845000 |  | 5845000 |  | 80.9 | 80 |  |  | 147 |  | 80.9 |  |  | Federally-Regulated Commercial & Industrial Equipment | 1996-02-29 |  |  |  | 2019-07-09
WM Technologies | Weil-McLain | 488R | Both Steam & Water | Natural Gas | Power | FALSE | FALSE | 1 |  |  |  |  | None | Non-Condensing | Single-Stage | Cast Iron |  |  |  |  | 996000 | 827000 |  |  | 84.8 | 80 | 83.1 | [6 empty] | Federally-Regulated Commercial & Industrial Equipment | 2008-04-14 |  |  |  | 2019-07-09
Weben-Jarco | Jarco | AJHWB-70 | Water | Natural Gas | No Match | FALSE | FALSE | 3 |  |  |  | No Match | No Match | No Match | No Match | Copper | No Match |  | No Match |  | 700000 |  | 700000 |  | 80 | 80 |  |  |  |  | 80 |  |  | Federally-Regulated Commercial & Industrial Equipment | 1996-02-29 |  |  |  | 2019-07-09
Weben-Jarco | Jarco | AJHWB-70 | Water | LPG | No Match | FALSE | FALSE | 3 |  |  |  | No Match | No Match | No Match | No Match | Copper | No Match |  | No Match |  | 700000 |  | 700000 |  | 80 | 80 |  |  |  |  | 80 |  |  | Federally-Regulated Commercial & Industrial Equipment | 1996-02-29 |  |  |  | 2019-07-09
Weben-Jarco | Jarco | AJHWB-97 | Water | Natural Gas | No Match | FALSE | FALSE | 3 |  |  |  | No Match | No Match | No Match | No Match | Copper | No Match |  | No Match |  | 970000 |  | 970000 |  | 80 | 80 |  |  |  |  | 80 |  |  | Federally-Regulated Commercial & Industrial Equipment | 1996-02-29 |  |  |  | 2019-07-09
Weben-Jarco | Jarco | AJHWB-50 | Water | LPG | No Match | FALSE | FALSE | 3 |  |  |  | No Match | No Match | No Match | No Match | Copper | No Match |  | No Match |  | 500000 |  | 500000 |  | 80 | 80 |  |  |  |  | 80 |  |  | Federally-Regulated Commercial & Industrial Equipment | 1996-02-29 |  |  |  | 2019-07-09
Weben-Jarco | Jarco | AJHWB-50 | Water | Natural Gas | No Match | FALSE | FALSE | 3 |  |  |  | No Match | No Match | No Match | No Match | Copper | No Match |  | No Match |  | 500000 |  | 500000 |  | 80 | 80 |  |  |  |  | 80 |  |  | Federally-Regulated Commercial & Industrial Equipment | 1996-02-29 |  |  |  | 2019-07-09
Weben-Jarco | Jarco | AJHWB-97 | Water | LPG | No Match | FALSE | FALSE | 3 |  |  |  | No Match | No Match | No Match | No Match | Copper | No Match |  | No Match |  | 970000 |  | 970000 |  | 80 | 80 |  |  |  |  | 80 |  |  | Federally-Regulated Commercial & Industrial Equipment | 1996-02-29 |  |  |  | 2019-07-09
Weben-Jarco | Jarco | AJHWB-120 | Water | Natural Gas | No Match | FALSE | FALSE | 3 |  |  |  | No Match | No Match | No Match | No Match | Copper | No Match |  | No Match |  | 1200000 |  | 1200000 |  | 80 | 80 |  |  |  |  | 80 |  |  | Federally-Regulated Commercial & Industrial Equipment | 1996-02-29 |  |  |  | 2019-07-09
Viessmann Manufacturing Co., Inc. | Viessmann Manufacturing | VD2-320 | Water | Natural Gas | Power | FALSE | FALSE | 1 |  |  |  | Barometric Regulator | None | Non-Condensing | Two-Stage Modulating | Cast Iron |  |  |  |  | 1300000 | 1110000 |  |  | 85.5 | 80 | 85.4 | [6 empty] | Federally-Regulated Commercial & Industrial Equipment | 2008-04-14 |  |  |  | 2019-07-09
Viessmann Manufacturing Co., Inc. | Viessmann Manufacturing | WB2 6-24 | Water | LPG | Power | FALSE | FALSE | 1 |  |  |  |  | None | Condensing | Step Modulating | Other |  |  |  |  | 81000 | 73000 | [9 empty] | 95.2 | 80 | Federally-Regulated Consumer Product | 2007-11-14 |  |  |  | 2019-07-09
Viessmann Manufacturing Co., Inc. | Viessmann Manufacturing | WB2 15-60 | Water | LPG | Power | FALSE | FALSE | 1 |  |  |  |  | None | Condensing | Step Modulating | Other |  |  |  |  | 214000 | 192000 | [9 empty] | 95.2 | 80 | Federally-Regulated Consumer Product | 2007-11-14 |  |  |  | 2019-07-09
Viessmann Manufacturing Co., Inc. | Viessmann Manufacturing | VD2-270 | Water | Oil | Power | FALSE | FALSE | 1 |  |  |  |  | None | Non-Condensing | Two-Stage Modulating | Cast Iron |  |  |  |  | 1064000 | 928000 |  |  | 87.3 | 83 | 87.2 | [6 empty] | Federally-Regulated Commercial & Industrial Equipment | 2008-04-14 |  |  |  | 2019-07-09
Viessmann Manufacturing Co., Inc. | Viessmann Manufacturing | VD2-380 | Water | LPG | Power | FALSE | FALSE | 1 |  |  |  | Barometric Regulator | None | Non-Condensing | Two-Stage Modulating | Cast Iron |  |  |  |  | 1544000 | 1319000 |  |  | 85.4 | 80 | 85.4 | [6 empty] | Federally-Regulated Commercial & Industrial Equipment | 2008-04-14 |  |  |  | 2019-07-09
Viessmann Manufacturing Co., Inc. | Viessmann Manufacturing | VD2-270 | Water | LPG | Power | FALSE | FALSE | 1 |  |  |  | Barometric Regulator | None | Non-Condensing | Two-Stage Modulating | Cast Iron |  |  |  |  | 1096000 | 928000 |  |  | 84.8 | 80 | 84.7 | [6 empty] | Federally-Regulated Commercial & Industrial Equipment | 2008-04-14 |  |  |  | 2019-07-09
Viessmann Manufacturing Co., Inc. | Viessmann Manufacturing | VD2-440 | Water | Oil | Power | FALSE | FALSE | 1 |  |  |  | Barometric Regulator | None | Non-Condensing | Two-Stage Modulating | Cast Iron |  |  |  |  | 1734000 | 1526000 |  |  | 88 | 83 | 88 | [6 empty] | Federally-Regulated Commercial & Industrial Equipment | 2008-04-14 |  |  |  | 2019-07-09
Viessmann Manufacturing Co., Inc. | Viessmann Manufacturing | WB2 8-32 | Water | LPG | Power | FALSE | FALSE | 1 |  |  |  |  | None | Condensing | Step Modulating | Other |  |  |  |  | 112000 | 101000 | [9 empty] | 95.2 | 80 | Federally-Regulated Consumer Product | 2007-11-14 |  |  |  | 2019-07-09
Viessmann Manufacturing Co., Inc. | Viessmann Manufacturing | WB2 11-44 | Water | LPG | Power | FALSE | FALSE | 1 |  |  |  |  | None | Condensing | Step Modulating | Other |  |  |  |  | 155000 | 139000 | [9 empty] | 95.2 | 80 | Federally-Regulated Consumer Product | 2007-11-14 |  |  |  | 2019-07-09
Viessmann Manufacturing Co., Inc. | Viessmann Manufacturing | VD2-320 | Water | Oil | Power | FALSE | FALSE | 1 |  |  |  | Barometric Regulator | None | Non-Condensing | Two-Stage Modulating | Cast Iron |  |  |  |  | 1260000 | 1110000 |  |  | 88.1 | 83 | 88 | [6 empty] | Federally-Regulated Commercial & Industrial Equipment | 2008-04-14 |  |  |  | 2019-07-09
Viessmann Manufacturing Co., Inc. | Viessmann Manufacturing | VD2-320 | Water | LPG | Power | FALSE | FALSE | 1 |  |  |  | Barometric Regulator | None | Non-Condensing | Two-Stage Modulating | Cast Iron |  |  |  |  | 1300000 | 1110000 |  |  | 85.5 | 80 | 85.4 | [6 empty] | Federally-Regulated Commercial & Industrial Equipment | 2008-04-14 |  |  |  | 2019-07-09
Viessmann Manufacturing Co., Inc. | Viessmann Manufacturing | VD2-380 | Water | Natural Gas | Power | FALSE | FALSE | 1 |  |  |  | Barometric Regulator | None | Non-Condensing | Two-Stage Modulating | Cast Iron |  |  |  |  | 1544000 | 1319000 |  |  | 85.4 | 80 | 85.4 | [6 empty] | Federally-Regulated Commercial & Industrial Equipment | 2008-04-14 |  |  |  | 2019-07-09
Viessmann Manufacturing Co., Inc. | Viessmann Manufacturing | WB1B-26 | Water | LPG | Power | FALSE | FALSE | 1 |  |  |  |  | None | Condensing | Step Modulating | Other |  |  |  |  | 91000 | 83000 | [9 empty] | 95.2 | 80 | Federally-Regulated Consumer Product | 2009-09-15 |  |  |  | 2019-07-09
Viessmann Manufacturing Co., Inc. | Viessmann Manufacturing | CT3-17 | Water | LPG | Power | FALSE | FALSE | 1 |  |  |  |  | None | Condensing | Step Modulating | Other |  |  |  |  | 638000 | 626000 |  |  | 98.3 | 80 | 98.1 | [6 empty] | Federally-Regulated Commercial & Industrial Equipment | 2008-04-14 |  |  |  | 2019-07-09
Viessmann Manufacturing Co., Inc. | Viessmann Manufacturing | CT3-57 | Water | Natural Gas | Power | FALSE | FALSE | 1 |  |  |  |  | None | Condensing | Step Modulating | Other |  |  |  |  | 2160000 | 2094000 |  |  | 96.9 | 80 | 96.9 | [6 empty] | Federally-Regulated Commercial & Industrial Equipment | 2008-04-14 |  |  |  | 2019-07-09
Viessmann Manufacturing Co., Inc. | Viessmann Manufacturing | VD2-230 | Water | LPG | Power | FALSE | FALSE | 1 |  |  |  | Barometric Regulator | None | Non-Condensing | Two-Stage Modulating | Cast Iron |  |  |  |  | 934000 | 792000 |  |  | 84.8 | 80 | 84.8 | [6 empty] | Federally-Regulated Commercial & Industrial Equipment | 2008-04-14 |  |  |  | 2019-07-09
Viessmann Manufacturing Co., Inc. | Viessmann Manufacturing | VD2-230 | Water | Oil | Power | FALSE | FALSE | 1 |  |  |  |  | None | Non-Condensing | Two-Stage Modulating | Cast Iron |  |  |  |  | 907000 | 792000 |  |  | 87.3 | 83 | 87.3 | [6 empty] | Federally-Regulated Commercial & Industrial Equipment | 2008-04-14 |  |  |  | 2019-07-09
Viessmann Manufacturing Co., Inc. | Viessmann Manufacturing | WB1B-35 | Water | Natural Gas | Power | FALSE | FALSE | 1 |  |  |  |  | None | Condensing | Step Modulating | Other |  |  |  |  | 118000 | 108000 | [9 empty] | 95.2 | 80 | Federally-Regulated Consumer Product | 2009-09-15 |  |  |  | 2019-07-09
Viessmann Manufacturing Co., Inc. | Viessmann Manufacturing | CT3-22 | Water | Natural Gas | Power | FALSE | FALSE | 1 |  |  |  |  | None | Condensing | Step Modulating | Other |  |  |  |  | 846000 | 827000 |  |  | 97.8 | 80 | 97.7 | [6 empty] | Federally-Regulated Commercial & Industrial Equipment | 2008-04-14 |  |  |  | 2019-07-09
Viessmann Manufacturing Co., Inc. | Viessmann Manufacturing | VD2-380 | Water | Oil | Power | FALSE | FALSE | 1 |  |  |  | Barometric Regulator | None | Non-Condensing | Two-Stage Modulating | Cast Iron |  |  |  |  | 1498000 | 1319000 |  |  | 88 | 83 | 88 | [6 empty] | Federally-Regulated Commercial & Industrial Equipment | 2008-04-14 |  |  |  | 2019-07-09
Viessmann Manufacturing Co., Inc. | Viessmann Manufacturing | CT3-22 | Water | LPG | Power | FALSE | FALSE | 1 |  |  |  |  | None | Condensing | Step Modulating | Other |  |  |  |  | 846000 | 827000 |  |  | 97.8 | 80 | 97.7 | [6 empty] | Federally-Regulated Commercial & Industrial Equipment | 2008-04-14 |  |  |  | 2019-07-09
Viessmann Manufacturing Co., Inc. | Viessmann Manufacturing | VD2-440 | Water | LPG | Power | FALSE | FALSE | 1 |  |  |  | Barometric Regulator | None | Non-Condensing | Two-Stage Modulating | Cast Iron |  |  |  |  | 1787000 | 1526000 |  |  | 85.4 | 80 | 85.4 | [6 empty] | Federally-Regulated Commercial & Industrial Equipment | 2008-04-14 |  |  |  | 2019-07-09
Viessmann Manufacturing Co., Inc. | Viessmann Manufacturing | WB1 8-24 | Water | Natural Gas | Power | FALSE | FALSE | 1 |  |  |  | None | None | Condensing | Step Modulating | Other |  |  |  |  | 80000 | 72000 | 29000 | 26000 | [7 empty] | 95.1 | 80 | Federally-Regulated Consumer Product | 2007-11-14 |  |  |  | 2019-07-09
Viessmann Manufacturing Co., Inc. | Viessmann Manufacturing | CT3-89 | Water | Natural Gas | Power | FALSE | FALSE | 1 |  |  |  |  | None | Condensing | Step Modulating | Other |  |  |  |  | 3361000 | 3252000 |  |  | 96.7 | 80 | 96.7 | [6 empty] | Federally-Regulated Commercial & Industrial Equipment | 2008-04-14 |  |  |  | 2019-07-09
Viessmann Manufacturing Co., Inc. | Viessmann Manufacturing | CT3-37 | Water | Natural Gas | Power | FALSE | FALSE | 1 |  |  |  |  | None | Condensing | Step Modulating | Other |  |  |  |  | 1389000 | 1350000 |  |  | 97.2 | 80 | 97.2 | [6 empty] | Federally-Regulated Commercial & Industrial Equipment | 2008-04-14 |  |  |  | 2019-07-09
Viessmann Manufacturing Co., Inc. | Viessmann Manufacturing | CT3-46 | Water | LPG | Power | FALSE | FALSE | 1 |  |  |  |  | None | Condensing | Step Modulating | Other |  |  |  |  | 1726000 | 1675000 |  |  | 97.1 | 80 | 97.1 | [6 empty] | Federally-Regulated Commercial & Industrial Equipment | 2008-04-14 |  |  |  | 2019-07-09
Viessmann Manufacturing Co., Inc. | Viessmann Manufacturing | CT3-57 | Water | LPG | Power | FALSE | FALSE | 1 |  |  |  |  | None | Condensing | Step Modulating | Other |  |  |  |  | 2160000 | 2094000 |  |  | 96.9 | 80 | 96.9 | [6 empty] | Federally-Regulated Commercial & Industrial Equipment | 2008-04-14 |  |  |  | 2019-07-09
Viessmann Manufacturing Co., Inc. | Viessmann Manufacturing | CT3-28 | Water | LPG | Power | FALSE | FALSE | 1 |  |  |  |  | None | Condensing | Step Modulating | Other |  |  |  |  | 1071000 | 1044000 |  |  | 97.4 | 80 | 97.4 | [6 empty] | Federally-Regulated Commercial & Industrial Equipment | 2008-04-14 |  |  |  | 2019-07-09
Viessmann Manufacturing Co., Inc. | Viessmann Manufacturing | VD2-270 | Water | Natural Gas | Power | FALSE | FALSE | 1 |  |  |  | Barometric Regulator | None | Non-Condensing | Two-Stage Modulating | Cast Iron |  |  |  |  | 1096000 | 928000 |  |  | 84.8 | 80 | 84.7 | [6 empty] | Federally-Regulated Commercial & Industrial Equipment | 2008-04-14 |  |  |  | 2019-07-09
Viessmann Manufacturing Co., Inc. | Viessmann Manufacturing | WB1B-35 | Water | LPG | Power | FALSE | FALSE | 1 |  |  |  |  | None | Condensing | Step Modulating | Other |  |  |  |  | 118000 | 108000 | [9 empty] | 95.2 | 80 | Federally-Regulated Consumer Product | 2009-09-15 |  |  |  | 2019-07-09
Viessmann Manufacturing Co., Inc. | Viessmann Manufacturing | VD2-500 | Water | Natural Gas | Power | FALSE | FALSE | 1 |  |  |  | Barometric Regulator | None | Non-Condensing | Two-Stage Modulating | Cast Iron |  |  |  |  | 2031000 | 1732000 |  |  | 85.3 | 80 | 85.3 | [6 empty] | Federally-Regulated Commercial & Industrial Equipment | 2008-04-14 |  |  |  | 2019-07-09
Viessmann Manufacturing Co., Inc. | Viessmann Manufacturing | VD2-195 | Water | LPG | Power | FALSE | FALSE | 1 |  |  |  | Barometric Regulator | None | Non-Condensing | Two-Stage Modulating | Cast Iron |  |  |  |  | 792000 | 672000 |  |  | 84.8 | 80 | 84.8 | [6 empty] | Federally-Regulated Commercial & Industrial Equipment | 2008-04-14 |  |  |  | 2019-07-09
Viessmann Manufacturing Co., Inc. | Viessmann Manufacturing | WB1B-26 | Water | Natural Gas | Power | FALSE | FALSE | 1 |  |  |  |  | None | Condensing | Step Modulating | Other |  |  |  |  | 91000 | 83000 | [9 empty] | 95.2 | 80 | Federally-Regulated Consumer Product | 2009-09-15 |  |  |  | 2019-07-09
Viessmann Manufacturing Co., Inc. | Viessmann Manufacturing | WB1 8-30 | Water | Natural Gas | Power | FALSE | FALSE | 1 |  |  |  | None | None | Condensing | Step Modulating | Other |  |  |  |  | 100000 | 90000 | 36000 | 32000 | [7 empty] | 95.1 | 80 | Federally-Regulated Consumer Product | 2007-11-14 |  |  |  | 2019-07-09
Viessmann Manufacturing Co., Inc. | Viessmann Manufacturing | CT3-37 | Water | LPG | Power | FALSE | FALSE | 1 |  |  |  |  | None | Condensing | Step Modulating | Other |  |  |  |  | 1389000 | 1350000 |  |  | 97.2 | 80 | 97.2 | [6 empty] | Federally-Regulated Commercial & Industrial Equipment | 2008-04-14 |  |  |  | 2019-07-09
Viessmann Manufacturing Co., Inc. | Viessmann Manufacturing | CT3-17 | Water | Natural Gas | Power | FALSE | FALSE | 1 |  |  |  |  | None | Condensing | Step Modulating | Other |  |  |  |  | 638000 | 626000 |  |  | 98.3 | 80 | 98.1 | [6 empty] | Federally-Regulated Commercial & Industrial Equipment | 2008-04-14 |  |  |  | 2019-07-09
Viessmann Manufacturing Co., Inc. | Viessmann Manufacturing | VD2-440 | Water | Natural Gas | Power | FALSE | FALSE | 1 |  |  |  | Barometric Regulator | None | Non-Condensing | Two-Stage Modulating | Cast Iron |  |  |  |  | 1787000 | 1526000 |  |  | 85.4 | 80 | 85.4 | [6 empty] | Federally-Regulated Commercial & Industrial Equipment | 2008-04-14 |  |  |  | 2019-07-09
Viessmann Manufacturing Co., Inc. | Viessmann Manufacturing | CT3-72 | Water | Natural Gas | Power | FALSE | FALSE | 1 |  |  |  |  | None | Condensing | Step Modulating | Other |  |  |  |  | 2702000 | 2616000 |  |  | 96.8 | 80 | 96.8 | [6 empty] | Federally-Regulated Commercial & Industrial Equipment | 2008-04-14 |  |  |  | 2019-07-09
Viessmann Manufacturing Co., Inc. | Viessmann Manufacturing | VD2-230 | Water | Natural Gas | Power | FALSE | FALSE | 1 |  |  |  | Barometric Regulator | None | Non-Condensing | Two-Stage Modulating | Cast Iron |  |  |  |  | 934000 | 792000 |  |  | 84.8 | 80 | 84.8 | [6 empty] | Federally-Regulated Commercial & Industrial Equipment | 2008-04-14 |  |  |  | 2019-07-09
Viessmann Manufacturing Co., Inc. | Viessmann Manufacturing | CT3-72 | Water | LPG | Power | FALSE | FALSE | 1 |  |  |  |  | None | Condensing | Step Modulating | Other |  |  |  |  | 2702000 | 2616000 |  |  | 96.8 | 80 | 96.8 | [6 empty] | Federally-Regulated Commercial & Industrial Equipment | 2008-04-14 |  |  |  | 2019-07-09
Viessmann Manufacturing Co., Inc. | Viessmann Manufacturing | CT3-46 | Water | Natural Gas | Power | FALSE | FALSE | 1 |  |  |  |  | None | Condensing | Step Modulating | Other |  |  |  |  | 1726000 | 1675000 |  |  | 97.1 | 80 | 97.1 | [6 empty] | Federally-Regulated Commercial & Industrial Equipment | 2008-04-14 |  |  |  | 2019-07-09
Viessmann Manufacturing Co., Inc. | Viessmann Manufacturing | VD2-195 | Water | Natural Gas | Power | FALSE | FALSE | 1 |  |  |  | Barometric Regulator | None | Non-Condensing | Two-Stage Modulating | Cast Iron |  |  |  |  | 792000 | 672000 |  |  | 84.8 | 80 | 84.8 | [6 empty] | Federally-Regulated Commercial & Industrial Equipment | 2008-04-14 |  |  |  | 2019-07-09
Viessmann Manufacturing Co., Inc. | Viessmann Manufacturing | WB2 6-24C | Water | LPG | Power | FALSE | FALSE | 1 |  |  |  |  | None | Condensing | Step Modulating | Other |  |  |  |  | 81000 | 73000 | [9 empty] | 95.2 | 80 | Federally-Regulated Consumer Product | 2007-11-14 |  |  |  | 2019-07-09
Viessmann Manufacturing Co., Inc. | Viessmann Manufacturing | CT3-89 | Water | LPG | Power | FALSE | FALSE | 1 |  |  |  |  | None | Condensing | Step Modulating | Other |  |  |  |  | 3361000 | 3252000 |  |  | 96.7 | 80 | 96.7 | [6 empty] | Federally-Regulated Commercial & Industrial Equipment | 2008-04-14 |  |  |  | 2019-07-09
Viessmann Manufacturing Co., Inc. | Viessmann Manufacturing | VD2-500 | Water | LPG | Power | FALSE | FALSE | 1 |  |  |  | Barometric Regulator | None | Non-Condensing | Two-Stage Modulating | Cast Iron |  |  |  |  | 2031000 | 1732000 |  |  | 85.3 | 80 | 85.3 | [6 empty] | Federally-Regulated Commercial & Industrial Equipment | 2008-04-14 |  |  |  | 2019-07-09
Viessmann Manufacturing Co., Inc. | Viessmann Manufacturing | CT3-28 | Water | Natural Gas | Power | FALSE | FALSE | 1 |  |  |  |  | None | Condensing | Step Modulating | Other |  |  |  |  | 1071000 | 1044000 |  |  | 97.4 | 80 | 97.4 | [6 empty] | Federally-Regulated Commercial & Industrial Equipment | 2008-04-14 |  |  |  | 2019-07-09
Lattner Boiler Co. | Lattner | HE 9.5 LOW NOx | Steam | Natural Gas | Power | FALSE | FALSE | 3 |  |  |  | No Match | No Match | No Match | No Match | Other | No Match |  | No Match |  | 398000 |  | 398000 |  | 80 | 80 |  |  |  |  | 80 |  |  | Federally-Regulated Commercial & Industrial Equipment | 2000-08-30 |  |  |  | 2019-07-09
Lattner Boiler Co. | Lattner | WLF 9.5 | Steam | Combo (Natural Gas & Oil) | Power | FALSE | FALSE | 3 |  |  |  | No Match | No Match | No Match | No Match | Other | No Match |  | No Match |  | 398000 |  | 398000 |  | 83.5 | 80 |  |  |  |  | 83.5 |  |  | Federally-Regulated Commercial & Industrial Equipment | 2000-09-06 |  |  |  | 2019-07-09
Lattner Boiler Co. | Lattner | WLF 10 | Steam | Combo (Natural Gas & Oil) | Power | FALSE | FALSE | 3 |  |  |  | No Match | No Match | No Match | No Match | Other | No Match |  | No Match |  | 418000 |  | 418000 |  | 83.4 | 80 |  |  |  |  | 83.4 |  |  | Federally-Regulated Commercial & Industrial Equipment | 2000-09-06 |  |  |  | 2019-07-09
Lattner Boiler Co. | Lattner | HE 9.5 | Steam | Natural Gas | No Match | FALSE | FALSE | 3 |  |  |  | No Match | No Match | No Match | No Match | Other | No Match |  | No Match |  | 398000 |  | 398000 |  | 81 | 80 |  |  |  |  | 81 |  |  | Federally-Regulated Commercial & Industrial Equipment | 2000-08-30 |  |  |  | 2019-07-09
Lattner Boiler Co. | Lattner | WLF 10 | Steam | Natural Gas | Power | FALSE | FALSE | 3 |  |  |  | No Match | No Match | No Match | No Match | Other | No Match |  | No Match |  | 418000 |  | 418000 |  | 82.2 | 80 |  |  |  |  | 82.3 |  |  | Federally-Regulated Commercial & Industrial Equipment | 2000-09-06 |  |  |  | 2019-07-09
Lattner Boiler Co. | Lattner | WLF 9.5 | Steam | Natural Gas | Power | FALSE | FALSE | 3 |  |  |  | No Match | No Match | No Match | No Match | Other | No Match |  | No Match |  | 398000 |  | 398000 |  | 82.3 | 80 |  |  |  |  | 82.3 |  |  | Federally-Regulated Commercial & Industrial Equipment | 2000-09-06 |  |  |  | 2019-07-09
Laars Heating Systems Company | Laars | PH0500IN******** | Water | Natural Gas | Induced Draft | FALSE | FALSE | 1 |  |  |  |  | None | Non-Condensing | Step Modulating | Copper | Single-Speed |  | Standard |  | 500000 | 405000 | 125000 |  | 81 | 80 | 78.6 | [6 empty] | Federally-Regulated Commercial & Industrial Equipment | 2007-11-01 |  |  |  | 2019-07-09
Laars Heating Systems Company | Laars | PNCH1500P******* | Water | LPG | Power | FALSE | TRUE | 1 |  |  |  |  | None | Non-Condensing | Step Modulating | Copper |  |  |  |  | 1500000 | 1275000 | 499980 |  | 85 | 80 | 84 | [6 empty] | Federally-Regulated Commercial & Industrial Equipment | 2007-11-01 |  |  |  | 2019-07-09
Laars Heating Systems Company | Laars | HH1825IP******** | Water | LPG | Induced Draft | FALSE | FALSE | 1 |  |  |  |  | None | Non-Condensing | Step Modulating | Copper |  |  |  |  | 1825000 | 1478250 | 456250 |  | 81 | 80 | 78.6 | [6 empty] | Federally-Regulated Commercial & Industrial Equipment | 2007-11-01 |  |  |  | 2019-07-09
Laars Heating Systems Company | Laars | HH0600IP******** | Water | LPG | Induced Draft | FALSE | FALSE | 1 |  |  |  |  | None | Non-Condensing | Step Modulating | Copper |  |  |  |  | 600000 | 486000 | 150000 |  | 81 | 80 | 78.6 | [6 empty] | Federally-Regulated Commercial & Industrial Equipment | 2007-11-01 |  |  |  | 2019-07-09
Laars Heating Systems Company | Laars | PH1430IN******** | Water | Natural Gas | Induced Draft | FALSE | FALSE | 1 |  |  |  |  | None | Non-Condensing | Step Modulating | Copper | Single-Speed |  | Standard |  | 1430000 | 1158300 | 357500 |  | 81 | 80 | 78.6 | [6 empty] | Federally-Regulated Commercial & Industrial Equipment | 2007-11-01 |  |  |  | 2019-07-09
Laars Heating Systems Company | Laars | NTH500P*** | Water | LPG | Induced Draft | FALSE | FALSE | 1 |  |  |  | None | None | Condensing | Step Modulating | Other | Single-Speed |  | Standard |  | 500000 | 475000 |  |  | 95 | 80 | 95 | [6 empty] | Federally-Regulated Commercial & Industrial Equipment | 2008-10-08 |  |  |  | 2019-07-09
Laars Heating Systems Company | Laars | HH3200EP******** | Water | LPG | Induced Draft | FALSE | TRUE | 1 |  |  |  |  | None | Non-Condensing | Step Modulating | Copper |  |  |  |  | 3150000 | 2552000 | 945000 |  | 81 | 80 | [7 empty] | Federally-Regulated Commercial & Industrial Equipment | 2007-11-01 |  |  |  | 2019-07-09
Laars Heating Systems Company | Laars | HH1010EN******** | Water | Natural Gas | Induced Draft | FALSE | TRUE | 1 |  |  |  |  | None | Non-Condensing | Step Modulating | Copper |  |  |  |  | 1010000 | 829000 | 252500 |  | 82 | 80 | 79.6 | [6 empty] | Federally-Regulated Commercial & Industrial Equipment | 2007-11-01 |  |  |  | 2019-07-09
Laars Heating Systems Company | Laars | PH1825EP******** | Water | LPG | Induced Draft | FALSE | TRUE | 1 |  |  |  |  | None | Non-Condensing | Step Modulating | Copper | Single-Speed |  | Standard |  | 1825000 | 1497000 | 456250 |  | 82 | 80 | 79.6 | [6 empty] | Federally-Regulated Commercial & Industrial Equipment | 2007-11-01 |  |  |  | 2019-07-09
Laars Heating Systems Company | Laars | PH0600IP******** | Water | LPG | Induced Draft | FALSE | FALSE | 1 |  |  |  |  | None | Non-Condensing | Step Modulating | Copper | Single-Speed |  | Standard |  | 600000 | 486000 | 150000 |  | 81 | 80 | 78.6 | [6 empty] | Federally-Regulated Commercial & Industrial Equipment | 2007-11-01 |  |  |  | 2019-07-09
Laars Heating Systems Company | Laars | PNCH0750P******* | Water | LPG | Power | FALSE | TRUE | 1 |  |  |  |  | None | Non-Condensing | Two-Stage Modulating | Copper |  |  |  |  | 750000 | 638000 | 249990 |  | 85 | 80 | 84 | [6 empty] | Federally-Regulated Commercial & Industrial Equipment | 2007-11-01 |  |  |  | 2019-07-09
Laars Heating Systems Company | Laars | PH0325CP12***** | Water | LPG | Induced Draft | FALSE | FALSE | 1 |  |  |  |  | None | Non-Condensing | Two-Stage Modulating | Copper | Single-Speed |  | Standard |  | 325000 | 263000 | 162500 |  | 81 | 80 | 78.6 | [6 empty] | Federally-Regulated Commercial & Industrial Equipment | 2007-11-01 |  |  |  | 2019-07-09
Laars Heating Systems Company | Laars | PNCH1000P******* | Water | LPG | Power | FALSE | TRUE | 1 |  |  |  |  | None | Non-Condensing | Step Modulating | Copper |  |  |  |  | 999000 | 849000 | 333320 |  | 85 | 80 | 84 | [6 empty] | Federally-Regulated Commercial & Industrial Equipment | 2007-11-01 |  |  |  | 2019-07-09
Laars Heating Systems Company | Laars | PHO850EN******** | Water | Natural Gas | Induced Draft | FALSE | TRUE | 1 |  |  |  |  | None | Non-Condensing | Step Modulating | Copper | Single-Speed |  | Standard |  | 850000 | 697000 | 212500 |  | 82 | 80 | 79.6 | [6 empty] | Federally-Regulated Commercial & Industrial Equipment | 2007-11-01 |  |  |  | 2019-07-09
Laars Heating Systems Company | Laars | PNCH1250N******* | Water | Natural Gas | Power | FALSE | TRUE | 1 |  |  |  |  | None | Non-Condensing | Step Modulating | Copper |  |  |  |  | 1250000 | 1062500 | 500000 |  | 85 | 80 | 84 | [6 empty] | Federally-Regulated Commercial & Industrial Equipment | 2007-11-01 |  |  |  | 2019-07-09
Laars Heating Systems Company | Laars | HH1200IP******** | Water | LPG | Induced Draft | FALSE | FALSE | 1 |  |  |  |  | None | Non-Condensing | Step Modulating | Copper |  |  |  |  | 1200000 | 972000 | 300000 |  | 81 | 80 | 78.6 | [6 empty] | Federally-Regulated Commercial & Industrial Equipment | 2007-11-01 |  |  |  | 2019-07-09
Laars Heating Systems Company | Laars | PHO715EP******** | Water | LPG | Induced Draft | FALSE | TRUE | 1 |  |  |  |  | None | Non-Condensing | Step Modulating | Copper | Single-Speed |  | Standard |  | 715000 | 587000 | 178750 |  | 82 | 80 | 79.6 | [6 empty] | Federally-Regulated Commercial & Industrial Equipment | 2007-11-01 |  |  |  | 2019-07-09
Laars Heating Systems Company | Laars | PNCH0400N******* | Water | Natural Gas | Power | FALSE | FALSE | 1 |  |  |  |  | None | Non-Condensing | Two-Stage Modulating | Copper |  |  |  |  | 399900 | 339915 | 200000 |  | 85 | 80 | 84 | [6 empty] | Federally-Regulated Commercial & Industrial Equipment | 2007-11-01 |  |  |  | 2019-07-09
Laars Heating Systems Company | Laars | HH3200EN******** | Water | Natural Gas | Induced Draft | FALSE | TRUE | 1 |  |  |  |  | None | Non-Condensing | Step Modulating | Copper |  |  |  |  | 3150000 | 2552000 | 945000 |  | 81 | 80 | [7 empty] | Federally-Regulated Commercial & Industrial Equipment | 2007-11-01 |  |  |  | 2019-07-09
Laars Heating Systems Company | Laars | HH0400CN01***** | Water | Natural Gas | Induced Draft | TRUE | TRUE | 1 |  |  |  |  | None | Non-Condensing | Two-Stage Modulating | Copper |  |  |  |  | 399000 | 323190 | 162500 |  | 81 | 80 | 78.6 | [6 empty] | Federally-Regulated Commercial & Industrial Equipment | 2007-11-01 |  |  |  | 2019-07-09
Laars Heating Systems Company | Laars | MT2H1250N******* | Water | Natural Gas | Power | FALSE | TRUE | 1 |  |  |  |  | None | Non-Condensing | Two-Stage Modulating | Copper |  |  |  |  | 1250000 | 1062500 |  |  | 85 | 80 | 84 | [6 empty] | Federally-Regulated Commercial & Industrial Equipment | 2008-03-14 |  |  |  | 2019-07-09
Laars Heating Systems Company | Laars | PH1430EP******** | Water | LPG | Induced Draft | FALSE | TRUE | 1 |  |  |  |  | None | Non-Condensing | Step Modulating | Copper | Single-Speed |  | Standard |  | 1430000 | 1173000 | 357500 |  | 82 | 80 | 79.6 | [6 empty] | Federally-Regulated Commercial & Industrial Equipment | 2007-11-01 |  |  |  | 2019-07-09
Laars Heating Systems Company | Laars | PH0600IN******** | Water | Natural Gas | Induced Draft | FALSE | FALSE | 1 |  |  |  |  | None | Non-Condensing | Step Modulating | Copper | Single-Speed |  | Standard |  | 600000 | 486000 | 150000 |  | 81 | 80 | 78.6 | [6 empty] | Federally-Regulated Commercial & Industrial Equipment | 2007-11-01 |  |  |  | 2019-07-09
Laars Heating Systems Company | Laars | PH0715IN******** | Water | Natural Gas | Induced Draft | FALSE | FALSE | 1 |  |  |  |  | None | Non-Condensing | Step Modulating | Copper | Single-Speed |  | Standard |  | 715000 | 579150 | 178750 |  | 81 | 80 | 78.6 | [6 empty] | Federally-Regulated Commercial & Industrial Equipment | 2007-11-01 |  |  |  | 2019-07-09
Laars Heating Systems Company | Laars | MT2H0750P******* | Water | LPG | Power | FALSE | TRUE | 1 |  |  |  |  | None | Non-Condensing | Two-Stage Modulating | Copper |  |  |  |  | 750000 | 638000 |  |  | 85 | 80 | 84 | [6 empty] | Federally-Regulated Commercial & Industrial Equipment | 2008-03-14 |  |  |  | 2019-07-09
Laars Heating Systems Company | Laars | MT2H1500P******* | Water | LPG | Power | FALSE | TRUE | 1 |  |  |  |  | None | Non-Condensing | Two-Stage Modulating | Copper |  |  |  |  | 1500000 | 1275000 |  |  | 85 | 80 | 84 | [6 empty] | Federally-Regulated Commercial & Industrial Equipment | 2008-03-14 |  |  |  | 2019-07-09
Laars Heating Systems Company | Laars | HH4500EN******** | Water | Natural Gas | Induced Draft | FALSE | TRUE | 1 |  |  |  |  | None | Non-Condensing | Step Modulating | Copper |  |  |  |  | 4500000 | 3645000 | 1350000 |  | 81 | 80 | [7 empty] | Federally-Regulated Commercial & Industrial Equipment | 2007-11-01 |  |  |  | 2019-07-09
Laars Heating Systems Company | Laars | PH1010IN******** | Water | Natural Gas | Induced Draft | FALSE | FALSE | 1 |  |  |  |  | None | Non-Condensing | Step Modulating | Copper | Single-Speed |  | Standard |  | 1010000 | 818100 | 252500 |  | 81 | 80 | 78.6 | [6 empty] | Federally-Regulated Commercial & Industrial Equipment | 2007-11-01 |  |  |  | 2019-07-09
Laars Heating Systems Company | Laars | NTH285P*** | Water | LPG | Induced Draft | FALSE | FALSE | 1 |  |  |  | None | None | Condensing | Step Modulating | Other | Single-Speed | 0.17 | Standard |  | 285000 | 270000 | [9 empty] | 95 | 80 | Federally-Regulated Consumer Product | 2008-10-28 |  |  |  | 2019-07-09
Laars Heating Systems Company | Laars | MT2H1000N******* | Water | Natural Gas | Power | FALSE | TRUE | 1 |  |  |  |  | None | Non-Condensing | Two-Stage Modulating | Copper |  |  |  |  | 999000 | 849000 |  |  | 85 | 80 | 84 | [6 empty] | Federally-Regulated Commercial & Industrial Equipment | 2008-03-14 |  |  |  | 2019-07-09
Laars Heating Systems Company | Laars | HH0715IN******** | Water | Natural Gas | Induced Draft | FALSE | FALSE | 1 |  |  |  |  | None | Non-Condensing | Step Modulating | Copper |  |  |  |  | 715000 | 579150 | 178750 |  | 81 | 80 | 78.6 | [6 empty] | Federally-Regulated Commercial & Industrial Equipment | 2007-11-01 |  |  |  | 2019-07-09
Laars Heating Systems Company | Laars | PH1430EN******** | Water | Natural Gas | Induced Draft | FALSE | TRUE | 1 |  |  |  |  | None | Non-Condensing | Step Modulating | Copper | Single-Speed |  | Standard |  | 1430000 | 1173000 | 357500 |  | 82 | 80 | 79.6 | [6 empty] | Federally-Regulated Commercial & Industrial Equipment | 2007-11-01 |  |  |  | 2019-07-09
Laars Heating Systems Company | Laars | PHO600EP******** | Water | LPG | Induced Draft | FALSE | TRUE | 1 |  |  |  |  | None | Non-Condensing | Step Modulating | Copper | Single-Speed |  | Standard |  | 600000 | 492000 | 150000 |  | 82 | 80 | 79.6 | [6 empty] | Federally-Regulated Commercial & Industrial Equipment | 2007-11-01 |  |  |  | 2019-07-09
Laars Heating Systems Company | Laars | PH1670IP******** | Water | LPG | Induced Draft | FALSE | FALSE | 1 |  |  |  |  | None | Non-Condensing | Step Modulating | Copper | Single-Speed |  | Standard |  | 1670000 | 1352700 | 417500 |  | 81 | 80 | 78.6 | [6 empty] | Federally-Regulated Commercial & Industrial Equipment | 2007-11-01 |  |  |  | 2019-07-09
Laars Heating Systems Company | Laars | PH0715IP******** | Water | LPG | Induced Draft | FALSE | FALSE | 1 |  |  |  |  | None | Non-Condensing | Step Modulating | Copper | Single-Speed |  | Standard |  | 715000 | 579150 | 178750 |  | 81 | 80 | 78.6 | [6 empty] | Federally-Regulated Commercial & Industrial Equipment | 2007-11-01 |  |  |  | 2019-07-09
Laars Heating Systems Company | Laars | HH1430EP******** | Water | LPG | Induced Draft | FALSE | TRUE | 1 |  |  |  |  | None | Non-Condensing | Step Modulating | Copper |  |  |  |  | 1430000 | 1173000 | 357500 |  | 82 | 80 | 79.6 | [6 empty] | Federally-Regulated Commercial & Industrial Equipment | 2007-11-01 |  |  |  | 2019-07-09
Laars Heating Systems Company | Laars Heating Systems Co. | PNCH0200***C | Water | LPG | Power | FALSE | FALSE | 1 |  |  |  | None | None | Non-Condensing | Single-Stage | Copper | Single-Speed | 0.17 | Standard |  | 199900 | 172000 | 199000 | [8 empty] | 85.5 | 80 | Federally-Regulated Consumer Product | 2007-11-14 |  |  |  | 2019-07-09
Laars Heating Systems Company | Laars | HH1825IN******** | Water | Natural Gas | Induced Draft | FALSE | FALSE | 1 |  |  |  |  | None | Non-Condensing | Step Modulating | Copper |  |  |  |  | 1825000 | 1478250 | 456250 |  | 81 | 80 | 78.6 | [6 empty] | Federally-Regulated Commercial & Industrial Equipment | 2007-11-01 |  |  |  | 2019-07-09
Laars Heating Systems Company | Laars | RHHH1600P******* | Water | LPG | Power | FALSE | TRUE | 1 |  |  |  |  | None | Condensing | Step Modulating | Copper | Single-Speed |  | Standard |  | 1600000 | 1440000 | 400000 |  | 90 | 80 | 89.5 | [6 empty] | Federally-Regulated Commercial & Industrial Equipment | 2007-11-20 |  |  |  | 2019-07-09
Laars Heating Systems Company | Laars | HH1010IP******** | Water | LPG | Induced Draft | FALSE | FALSE | 1 |  |  |  |  | None | Non-Condensing | Step Modulating | Copper |  |  |  |  | 1010000 | 818100 | 252500 |  | 81 | 80 | 78.6 | [6 empty] | Federally-Regulated Commercial & Industrial Equipment | 2007-11-01 |  |  |  | 2019-07-09
Laars Heating Systems Company | Laars | HH3500IN******** | Water | Natural Gas | Induced Draft | FALSE | FALSE | 1 |  |  |  |  | None | Non-Condensing | Step Modulating | Copper |  |  |  |  | 3500000 | 2870000 | 1050000 |  | 82 | 80 | [7 empty] | Federally-Regulated Commercial & Industrial Equipment | 2007-11-01 |  |  |  | 2019-07-09
Laars Heating Systems Company | Laars | HHO715EP******** | Water | LPG | Induced Draft | FALSE | TRUE | 1 |  |  |  |  | None | Non-Condensing | Step Modulating | Copper |  |  |  |  | 715000 | 587000 | 178750 |  | 82 | 80 | 79.6 | [6 empty] | Federally-Regulated Commercial & Industrial Equipment | 2007-11-01 |  |  |  | 2019-07-09
Laars Heating Systems Company | Laars | RHCH1200P******* | Water | LPG | Power | FALSE | TRUE | 1 |  |  |  |  | None | Non-Condensing | Step Modulating | Copper |  |  |  |  | 1200000 | 1032000 | 600000 |  | 86 | 80 | 85.5 | [6 empty] | Federally-Regulated Commercial & Industrial Equipment | 2007-11-20 |  |  |  | 2019-07-09
Laars Heating Systems Company | Laars | HH0600IN******** | Water | Natural Gas | Induced Draft | FALSE | FALSE | 1 |  |  |  |  | None | Non-Condensing | Step Modulating | Copper |  |  |  |  | 600000 | 486000 | 150000 |  | 81 | 80 | 78.6 | [6 empty] | Federally-Regulated Commercial & Industrial Equipment | 2007-11-01 |  |  |  | 2019-07-09
Laars Heating Systems Company | Laars | PNCH0300N******* | Water | Natural Gas | Power | FALSE | FALSE | 1 |  |  |  |  | None | Non-Condensing | Two-Stage Modulating | Copper |  |  |  |  | 300000 | 255000 | 150000 |  | 85 | 80 | 84 | [6 empty] | Federally-Regulated Commercial & Industrial Equipment | 2007-11-01 |  |  |  | 2019-07-09
Laars Heating Systems Company | Laars | HH2800EP******** | Water | LPG | Induced Draft | FALSE | TRUE | 1 |  |  |  |  | None | Non-Condensing | Step Modulating | Copper |  |  |  |  | 2745000 | 2224000 | 823500 |  | 81 | 80 | [7 empty] | Federally-Regulated Commercial & Industrial Equipment | 2007-11-01 |  |  |  | 2019-07-09
Laars Heating Systems Company | Laars | PNCH2000N******* | Water | Natural Gas | Power | FALSE | TRUE | 1 |  |  |  |  | None | Non-Condensing | Step Modulating | Copper |  |  |  |  | 1999000 | 1699000 | 666640 |  | 85 | 80 | 84 | [6 empty] | Federally-Regulated Commercial & Industrial Equipment | 2007-11-01 |  |  |  | 2019-07-09
Laars Heating Systems Company | Laars | HH1825EP******** | Water | LPG | Induced Draft | FALSE | TRUE | 1 |  |  |  |  | None | Non-Condensing | Step Modulating | Copper |  |  |  |  | 1825000 | 1497000 | 456250 |  | 82 | 80 | 79.6 | [6 empty] | Federally-Regulated Commercial & Industrial Equipment | 2007-11-01 |  |  |  | 2019-07-09
Laars Heating Systems Company | Laars | PH1010EN******** | Water | Natural Gas | Induced Draft | FALSE | TRUE | 1 |  |  |  |  | None | Non-Condensing | Step Modulating | Copper | Single-Speed |  | Standard |  | 1010000 | 829000 | 252500 |  | 82 | 80 | 79.6 | [6 empty] | Federally-Regulated Commercial & Industrial Equipment | 2007-11-01 |  |  |  | 2019-07-09
Laars Heating Systems Company | Laars | MT2H1750N******* | Water | Natural Gas | Power | FALSE | TRUE | 1 |  |  |  |  | None | Non-Condensing | Two-Stage Modulating | Copper |  |  |  |  | 1750000 | 1487500 |  |  | 85 | 80 | 84 | [6 empty] | Federally-Regulated Commercial & Industrial Equipment | 2008-03-14 |  |  |  | 2019-07-09
Laars Heating Systems Company | Laars | HH1200IN******** | Water | Natural Gas | Induced Draft | FALSE | FALSE | 1 |  |  |  |  | None | Non-Condensing | Step Modulating | Copper |  |  |  |  | 1200000 | 972000 | 300000 |  | 81 | 80 | 78.6 | [6 empty] | Federally-Regulated Commercial & Industrial Equipment | 2007-11-01 |  |  |  | 2019-07-09
Laars Heating Systems Company | Laars | PH0325CN12***** | Water | Natural Gas | Induced Draft | FALSE | FALSE | 1 |  |  |  |  | None | Non-Condensing | Two-Stage Modulating | Copper | Single-Speed |  | Standard |  | 325000 | 263000 | 162500 |  | 81 | 80 | 78.6 | [6 empty] | Federally-Regulated Commercial & Industrial Equipment | 2007-11-01 |  |  |  | 2019-07-09
Laars Heating Systems Company | Laars | NTH285N*** | Water | Natural Gas | Induced Draft | FALSE | FALSE | 1 |  |  |  | None | None | Condensing | Step Modulating | Other | Single-Speed | 0.17 | Standard |  | 285000 | 270000 | [9 empty] | 95 | 80 | Federally-Regulated Consumer Product | 2008-10-28 |  |  |  | 2019-07-09
Laars Heating Systems Company | Laars | HHO850EP******** | Water | LPG | Induced Draft | FALSE | TRUE | 1 |  |  |  |  | None | Non-Condensing | Step Modulating | Copper |  |  |  |  | 850000 | 697000 | 212500 |  | 82 | 80 | 79.6 | [6 empty] | Federally-Regulated Commercial & Industrial Equipment | 2007-11-01 |  |  |  | 2019-07-09
Laars Heating Systems Company | Laars | HH1670IN******** | Water | Natural Gas | Induced Draft | FALSE | FALSE | 1 |  |  |  |  | None | Non-Condensing | Step Modulating | Copper |  |  |  |  | 1670000 | 1352700 | 417500 |  | 81 | 80 | 78.6 | [6 empty] | Federally-Regulated Commercial & Industrial Equipment | 2007-11-01 |  |  |  | 2019-07-09
Laars Heating Systems Company | Laars | NTH500N*** | Water | Natural Gas | Induced Draft | FALSE | FALSE | 1 |  |  |  | None | None | Condensing | Step Modulating | Other | Single-Speed |  | Standard |  | 500000 | 475000 |  |  | 95 | 80 | 95 | [6 empty] | Federally-Regulated Commercial & Industrial Equipment | 2008-10-08 |  |  |  | 2019-07-09
Laars Heating Systems Company | Laars | HHO715EN******** | Water | Natural Gas | Induced Draft | FALSE | TRUE | 1 |  |  |  |  | None | Non-Condensing | Step Modulating | Copper |  |  |  |  | 715000 | 587000 | 178750 |  | 82 | 80 | 79.6 | [6 empty] | Federally-Regulated Commercial & Industrial Equipment | 2007-11-01 |  |  |  | 2019-07-09
Laars Heating Systems Company | Laars | HH0400CP01***** | Water | LPG | Induced Draft | TRUE | TRUE | 1 |  |  |  |  | None | Non-Condensing | Two-Stage Modulating | Copper |  |  |  |  | 399000 | 323190 | 162500 |  | 81 | 80 | 78.6 | [6 empty] | Federally-Regulated Commercial & Industrial Equipment | 2007-11-01 |  |  |  | 2019-07-09
Laars Heating Systems Company | Laars | HH1430EN******** | Water | Natural Gas | Induced Draft | FALSE | TRUE | 1 |  |  |  |  | None | Non-Condensing | Step Modulating | Copper |  |  |  |  | 1430000 | 1173000 | 357500 |  | 82 | 80 | 79.6 | [6 empty] | Federally-Regulated Commercial & Industrial Equipment | 2007-11-01 |  |  |  | 2019-07-09
Laars Heating Systems Company | Laars | HH0715IP******** | Water | LPG | Induced Draft | FALSE | FALSE | 1 |  |  |  |  | None | Non-Condensing | Step Modulating | Copper |  |  |  |  | 715000 | 579150 | 178750 |  | 81 | 80 | 78.6 | [6 empty] | Federally-Regulated Commercial & Industrial Equipment | 2007-11-01 |  |  |  | 2019-07-09
Laars Heating Systems Company | Laars Heating Systems Co. | DMAX 140 | Water | Oil | Power | FALSE | FALSE | 1 |  |  |  | None | None | Non-Condensing | Single-Stage | Other |  |  |  |  | 199000 | 172000 | [9 empty] | 86.4 | 80 | Federally-Regulated Consumer Product | 2007-11-14 |  |  |  | 2019-07-09
Laars Heating Systems Company | Laars | RHHH1200N******* | Water | Natural Gas | Power | FALSE | TRUE | 1 |  |  |  |  | None | Condensing | Step Modulating | Copper | Single-Speed |  | Standard |  | 1200000 | 1080000 | 300000 |  | 90 | 80 | 89.5 | [6 empty] | Federally-Regulated Commercial & Industrial Equipment | 2007-11-20 |  |  |  | 2019-07-09
Laars Heating Systems Company | Laars | PH0400CN01***** | Water | Natural Gas | Induced Draft | TRUE | TRUE | 1 |  |  |  |  | None | Non-Condensing | Two-Stage Modulating | Copper | Single-Speed |  | Standard |  | 399000 | 323190 | 162500 |  | 81 | 80 | 78.6 | [6 empty] | Federally-Regulated Commercial & Industrial Equipment | 2007-11-01 |  |  |  | 2019-07-09
Laars Heating Systems Company | Laars | HH1200EP******** | Water | LPG | Induced Draft | FALSE | TRUE | 1 |  |  |  |  | None | Non-Condensing | Step Modulating | Copper |  |  |  |  | 1200000 | 984000 | 300000 |  | 82 | 80 | 79.6 | [6 empty] | Federally-Regulated Commercial & Industrial Equipment | 2007-11-01 |  |  |  | 2019-07-09
Laars Heating Systems Company | Laars | RHCH1600P******* | Water | LPG | Power | FALSE | TRUE | 1 |  |  |  |  | None | Non-Condensing | Step Modulating | Copper |  |  |  |  | 1600000 | 1376000 | 800000 |  | 86 | 80 | 85.5 | [6 empty] | Federally-Regulated Commercial & Industrial Equipment | 2007-11-20 |  |  |  | 2019-07-09
Laars Heating Systems Company | Laars | HH4500IP******** | Water | LPG | Induced Draft | FALSE | FALSE | 1 |  |  |  |  | None | Non-Condensing | Step Modulating | Copper |  |  |  |  | 4500000 | 3690000 | 1350000 |  | 82 | 80 | [7 empty] | Federally-Regulated Commercial & Industrial Equipment | 2007-11-01 |  |  |  | 2019-07-09
Laars Heating Systems Company | Laars | HH3500IP******** | Water | LPG | Induced Draft | FALSE | FALSE | 1 |  |  |  |  | None | Non-Condensing | Step Modulating | Copper |  |  |  |  | 3500000 | 2870000 | 1050000 |  | 82 | 80 | [7 empty] | Federally-Regulated Commercial & Industrial Equipment | 2007-11-01 |  |  |  | 2019-07-09
Laars Heating Systems Company | Laars | RHHH2000P******* | Water | LPG | Power | FALSE | TRUE | 1 |  |  |  |  | None | Condensing | Step Modulating | Copper | Single-Speed |  | Standard |  | 1990000 | 1799000 | 500000 |  | 90 | 80 | 89.5 | [6 empty] | Federally-Regulated Commercial & Industrial Equipment | 2007-11-20 |  |  |  | 2019-07-09
Laars Heating Systems Company | Laars | MT2H0750N******* | Water | Natural Gas | Power | FALSE | TRUE | 1 |  |  |  |  | None | Non-Condensing | Two-Stage Modulating | Copper |  |  |  |  | 750000 | 638000 |  |  | 85 | 80 | 84 | [6 empty] | Federally-Regulated Commercial & Industrial Equipment | 2008-03-14 |  |  |  | 2019-07-09
Laars Heating Systems Company | Laars | PH1670EN******** | Water | Natural Gas | Induced Draft | FALSE | TRUE | 1 |  |  |  |  | None | Non-Condensing | Step Modulating | Copper | Single-Speed |  | Standard |  | 1670000 | 1370000 | 417500 |  | 82 | 80 | 79.6 | [6 empty] | Federally-Regulated Commercial & Industrial Equipment | 2007-11-01 |  |  |  | 2019-07-09
Laars Heating Systems Company | Laars | RHHH1600N******* | Water | Natural Gas | Power | FALSE | TRUE | 1 |  |  |  |  | None | Condensing | Step Modulating | Copper | Single-Speed |  | Standard |  | 1600000 | 1440000 | 400000 |  | 90 | 80 | 89.5 | [6 empty] | Federally-Regulated Commercial & Industrial Equipment | 2007-11-20 |  |  |  | 2019-07-09
Laars Heating Systems Company | Laars | PNCH0750N******* | Water | Natural Gas | Power | FALSE | TRUE | 1 |  |  |  |  | None | Non-Condensing | Two-Stage Modulating | Copper |  |  |  |  | 750000 | 638000 | 249990 |  | 85 | 80 | 84 | [6 empty] | Federally-Regulated Commercial & Industrial Equipment | 2007-11-01 |  |  |  | 2019-07-09
Laars Heating Systems Company | Laars | PH0850IP******** | Water | LPG | Induced Draft | FALSE | FALSE | 1 |  |  |  |  | None | Non-Condensing | Step Modulating | Copper | Single-Speed |  | Standard |  | 850000 | 688500 | 212500 |  | 81 | 80 | 78.6 | [6 empty] | Federally-Regulated Commercial & Industrial Equipment | 2007-11-01 |  |  |  | 2019-07-09
Laars Heating Systems Company | Laars | PNCH1750N******* | Water | Natural Gas | Power | FALSE | TRUE | 1 |  |  |  |  | None | Non-Condensing | Step Modulating | Copper |  |  |  |  | 1750000 | 1487500 | 500000 |  | 85 | 80 | 84 | [6 empty] | Federally-Regulated Commercial & Industrial Equipment | 2007-11-01 |  |  |  | 2019-07-09
Laars Heating Systems Company | Laars | MT2H1500N******* | Water | Natural Gas | Power | FALSE | TRUE | 1 |  |  |  |  | None | Non-Condensing | Two-Stage Modulating | Copper |  |  |  |  | 1500000 | 1275000 |  |  | 85 | 80 | 84 | [6 empty] | Federally-Regulated Commercial & Industrial Equipment | 2008-03-14 |  |  |  | 2019-07-09
Laars Heating Systems Company | Laars | HH4050IN******** | Water | Natural Gas | Induced Draft | FALSE | FALSE | 1 |  |  |  |  | None | Non-Condensing | Step Modulating | Copper |  |  |  |  | 4050000 | 3321000 | 1215000 |  | 81 | 80 | [7 empty] | Federally-Regulated Commercial & Industrial Equipment | 2007-11-01 |  |  |  | 2019-07-09
Laars Heating Systems Company | Laars | PH0400CN12***** | Water | Natural Gas | Induced Draft | FALSE | FALSE | 1 |  |  |  |  | None | Non-Condensing | Two-Stage Modulating | Copper | Single-Speed |  | Standard |  | 399000 | 323190 | 162500 |  | 81 | 80 | 78.6 | [6 empty] | Federally-Regulated Commercial & Industrial Equipment | 2007-11-01 |  |  |  | 2019-07-09
Laars Heating Systems Company | Laars | PH0325CP01***** | Water | LPG | Induced Draft | TRUE | TRUE | 1 |  |  |  |  | None | Non-Condensing | Two-Stage Modulating | Copper | Single-Speed |  | Standard |  | 325000 | 263000 | 162500 |  | 81 | 80 | 78.6 | [6 empty] | Federally-Regulated Commercial & Industrial Equipment | 2007-11-01 |  |  |  | 2019-07-09
Laars Heating Systems Company | Laars | PNCH2000P******* | Water | LPG | Power | FALSE | TRUE | 1 |  |  |  |  | None | Non-Condensing | Step Modulating | Copper |  |  |  |  | 1999000 | 1699000 | 666640 |  | 85 | 80 | 84 | [6 empty] | Federally-Regulated Commercial & Industrial Equipment | 2007-11-01 |  |  |  | 2019-07-09
Laars Heating Systems Company | Laars | MT2H1750P******* | Water | LPG | Power | FALSE | TRUE | 1 |  |  |  |  | None | Non-Condensing | Two-Stage Modulating | Copper |  |  |  |  | 1750000 | 1487500 |  |  | 85 | 80 | 84 | [6 empty] | Federally-Regulated Commercial & Industrial Equipment | 2008-03-14 |  |  |  | 2019-07-09
Laars Heating Systems Company | Laars | PH1825IN******** | Water | Natural Gas | Induced Draft | FALSE | FALSE | 1 |  |  |  |  | None | Non-Condensing | Step Modulating | Copper | Single-Speed |  | Standard |  | 1825000 | 1478250 | 456250 |  | 81 | 80 | 78.6 | [6 empty] | Federally-Regulated Commercial & Industrial Equipment | 2007-11-01 |  |  |  | 2019-07-09
Laars Heating Systems Company | Laars | PH0500IP******** | Water | LPG | Induced Draft | FALSE | FALSE | 1 |  |  |  |  | None | Non-Condensing | Step Modulating | Copper | Single-Speed |  | Standard |  | 500000 | 405000 | 125000 |  | 81 | 80 | 78.6 | [6 empty] | Federally-Regulated Commercial & Industrial Equipment | 2007-11-01 |  |  |  | 2019-07-09
Laars Heating Systems Company | Laars | PH1200EP******** | Water | LPG | Induced Draft | FALSE | TRUE | 1 |  |  |  |  | None | Non-Condensing | Step Modulating | Copper | Single-Speed |  | Standard |  | 1200000 | 984000 | 300000 |  | 82 | 80 | 79.6 | [6 empty] | Federally-Regulated Commercial & Industrial Equipment | 2007-11-01 |  |  |  | 2019-07-09
Laars Heating Systems Company | Laars | PHO500EP******** | Water | LPG | Induced Draft | FALSE | TRUE | 1 |  |  |  |  | None | Non-Condensing | Step Modulating | Copper | Single-Speed |  | Standard |  | 500000 | 410000 | 125000 |  | 82 | 80 | 79.6 | [6 empty] | Federally-Regulated Commercial & Industrial Equipment | 2007-11-01 |  |  |  | 2019-07-09
Laars Heating Systems Company | Laars | PHO500EN******** | Water | Natural Gas | Induced Draft | FALSE | TRUE | 1 |  |  |  |  | None | Non-Condensing | Step Modulating | Copper | Single-Speed |  | Standard |  | 500000 | 410000 | 125000 |  | 82 | 80 | 79.6 | [6 empty] | Federally-Regulated Commercial & Industrial Equipment | 2007-11-01 |  |  |  | 2019-07-09
Laars Heating Systems Company | Laars | HH5000IP******** | Water | LPG | Induced Draft | FALSE | FALSE | 1 |  |  |  |  | None | Non-Condensing | Step Modulating | Copper |  |  |  |  | 5000000 | 4100000 | 1500000 |  | 82 | 80 | [7 empty] | Federally-Regulated Commercial & Industrial Equipment | 2007-11-01 |  |  |  | 2019-07-09
Laars Heating Systems Company | Laars | HH0325CN12***** | Water | Natural Gas | Induced Draft | FALSE | FALSE | 1 |  |  |  |  | None | Non-Condensing | Two-Stage Modulating | Copper |  |  |  |  | 325000 | 263000 | 162500 |  | 81 | 80 | 78.6 | [6 empty] | Federally-Regulated Commercial & Industrial Equipment | 2007-11-01 |  |  |  | 2019-07-09
Laars Heating Systems Company | Laars | HH0500IP******** | Water | LPG | Induced Draft | FALSE | FALSE | 1 |  |  |  |  | None | Non-Condensing | Step Modulating | Copper |  |  |  |  | 500000 | 405000 | 125000 |  | 81 | 80 | 78.6 | [6 empty] | Federally-Regulated Commercial & Industrial Equipment | 2007-11-01 |  |  |  | 2019-07-09
Laars Heating Systems Company | Laars | RHCH2400N******* | Water | Natural Gas | Power | FALSE | TRUE | 1 |  |  |  |  | None | Non-Condensing | Step Modulating | Copper |  |  |  |  | 2400000 | 2064000 | 1200000 |  | 86 | 80 | 85.5 | [6 empty] | Federally-Regulated Commercial & Industrial Equipment | 2007-11-20 |  |  |  | 2019-07-09
Laars Heating Systems Company | Laars | HH2800EN******** | Water | Natural Gas | Induced Draft | FALSE | TRUE | 1 |  |  |  |  | None | Non-Condensing | Step Modulating | Copper |  |  |  |  | 2745000 | 2224000 | 823500 |  | 81 | 80 | [7 empty] | Federally-Regulated Commercial & Industrial Equipment | 2007-11-01 |  |  |  | 2019-07-09
Laars Heating Systems Company | Laars | HH3600EN******** | Water | Natural Gas | Induced Draft | FALSE | TRUE | 1 |  |  |  |  | None | Non-Condensing | Step Modulating | Copper |  |  |  |  | 3645000 | 2953000 | 1093500 |  | 81 | 80 | [7 empty] | Federally-Regulated Commercial & Industrial Equipment | 2007-11-01 |  |  |  | 2019-07-09
Laars Heating Systems Company | Laars | RHCH1200N******* | Water | Natural Gas | Power | FALSE | TRUE | 1 |  |  |  |  | None | Non-Condensing | Step Modulating | Copper |  |  |  |  | 1200000 | 1032000 | 600000 |  | 86 | 80 | 85.5 | [6 empty] | Federally-Regulated Commercial & Industrial Equipment | 2007-11-20 |  |  |  | 2019-07-09
Laars Heating Systems Company | Laars | MT2H0500N******* | Water | Natural Gas | Power | FALSE | TRUE | 1 |  |  |  |  | None | Non-Condensing | Two-Stage Modulating | Copper |  |  |  |  | 500000 | 425000 |  |  | 85 | 80 | 84 | [6 empty] | Federally-Regulated Commercial & Industrial Equipment | 2008-03-14 |  |  |  | 2019-07-09
Laars Heating Systems Company | Laars | HH2200EN******** | Water | Natural Gas | Induced Draft | FALSE | TRUE | 1 |  |  |  |  | None | Non-Condensing | Step Modulating | Copper |  |  |  |  | 2205000 | 1787000 | 661500 |  | 81 | 80 | 78 | [6 empty] | Federally-Regulated Commercial & Industrial Equipment | 2007-11-01 |  |  |  | 2019-07-09
Laars Heating Systems Company | Laars | PNCH0500P******* | Water | LPG | Power | FALSE | TRUE | 1 |  |  |  |  | None | Non-Condensing | Two-Stage Modulating | Copper |  |  |  |  | 500000 | 425000 | 249990 |  | 85 | 80 | 84 | [6 empty] | Federally-Regulated Commercial & Industrial Equipment | 2007-11-01 |  |  |  | 2019-07-09
Laars Heating Systems Company | Laars | HH2000IP******** | Water | LPG | Induced Draft | FALSE | FALSE | 1 |  |  |  |  | None | Non-Condensing | Step Modulating | Copper |  |  |  |  | 1999000 | 1640000 | 599970 |  | 82 | 80 | 78 | [6 empty] | Federally-Regulated Commercial & Industrial Equipment | 2007-11-01 |  |  |  | 2019-07-09
Laars Heating Systems Company | Laars | HH1200EN******** | Water | Natural Gas | Induced Draft | FALSE | TRUE | 1 |  |  |  |  | None | Non-Condensing | Step Modulating | Copper |  |  |  |  | 1200000 | 984000 | 300000 |  | 82 | 80 | 79.6 | [6 empty] | Federally-Regulated Commercial & Industrial Equipment | 2007-11-01 |  |  |  | 2019-07-09
Laars Heating Systems Company | Laars | HH1430IN******** | Water | Natural Gas | Induced Draft | FALSE | FALSE | 1 |  |  |  |  | None | Non-Condensing | Step Modulating | Copper |  |  |  |  | 1430000 | 1158300 | 357500 |  | 81 | 80 | 78.6 | [6 empty] | Federally-Regulated Commercial & Industrial Equipment | 2007-11-01 |  |  |  | 2019-07-09
Laars Heating Systems Company | Laars Heating Systems Co. | DMAX 100 | Water | Oil | Power | FALSE | FALSE | 1 |  |  |  | None | None | Non-Condensing | Single-Stage | Other |  |  |  |  | 140000 | 121000 | [9 empty] | 86.5 | 80 | Federally-Regulated Consumer Product | 2007-11-14 |  |  |  | 2019-07-09
Laars Heating Systems Company | Laars | HH1670EN******** | Water | Natural Gas | Induced Draft | FALSE | TRUE | 1 |  |  |  |  | None | Non-Condensing | Step Modulating | Copper |  |  |  |  | 1670000 | 1370000 | 417500 |  | 82 | 80 | 79.6 | [6 empty] | Federally-Regulated Commercial & Industrial Equipment | 2007-11-01 |  |  |  | 2019-07-09
Laars Heating Systems Company | Laars | HH3050IN******** | Water | Natural Gas | Induced Draft | FALSE | FALSE | 1 |  |  |  |  | None | Non-Condensing | Step Modulating | Copper |  |  |  |  | 3050000 | 2501000 | 915000 |  | 82 | 80 | [7 empty] | Federally-Regulated Commercial & Industrial Equipment | 2007-11-01 |  |  |  | 2019-07-09
Laars Heating Systems Company | Laars | PHO600EN******** | Water | Natural Gas | Induced Draft | FALSE | TRUE | 1 |  |  |  |  | None | Non-Condensing | Step Modulating | Copper | Single-Speed |  | Standard |  | 600000 | 492000 | 150000 |  | 82 | 80 | 79.6 | [6 empty] | Federally-Regulated Commercial & Industrial Equipment | 2007-11-01 |  |  |  | 2019-07-09
Laars Heating Systems Company | Laars | HH4500IN******** | Water | Natural Gas | Induced Draft | FALSE | FALSE | 1 |  |  |  |  | None | Non-Condensing | Step Modulating | Copper |  |  |  |  | 4500000 | 3690000 | 1350000 |  | 82 | 80 | [7 empty] | Federally-Regulated Commercial & Industrial Equipment | 2007-11-01 |  |  |  | 2019-07-09
Laars Heating Systems Company | Laars | PH0850IN******** | Water | Natural Gas | Induced Draft | FALSE | FALSE | 1 |  |  |  |  | None | Non-Condensing | Step Modulating | Copper | Single-Speed |  | Standard |  | 850000 | 688500 | 212500 |  | 81 | 80 | 78.6 | [6 empty] | Federally-Regulated Commercial & Industrial Equipment | 2007-11-01 |  |  |  | 2019-07-09
Laars Heating Systems Company | Laars | RHCH2400P******* | Water | LPG | Power | FALSE | TRUE | 1 |  |  |  |  | None | Non-Condensing | Step Modulating | Copper |  |  |  |  | 2400000 | 2064000 | 1200000 |  | 86 | 80 | 85.5 | [6 empty] | Federally-Regulated Commercial & Industrial Equipment | 2007-11-20 |  |  |  | 2019-07-09
Laars Heating Systems Company | Laars | PNCH0400P******* | Water | LPG | Power | FALSE | FALSE | 1 |  |  |  |  | None | Non-Condensing | Two-Stage Modulating | Copper |  |  |  |  | 399900 | 339915 | 200000 |  | 85 | 80 | 84 | [6 empty] | Federally-Regulated Commercial & Industrial Equipment | 2007-11-01 |  |  |  | 2019-07-09
Laars Heating Systems Company | Laars | HHO500EN******** | Water | Natural Gas | Induced Draft | FALSE | TRUE | 1 |  |  |  |  | None | Non-Condensing | Step Modulating | Copper |  |  |  |  | 500000 | 410000 | 125000 |  | 82 | 80 | 79.6 | [6 empty] | Federally-Regulated Commercial & Industrial Equipment | 2007-11-01 |  |  |  | 2019-07-09
Laars Heating Systems Company | Laars | PNCH0500N******* | Water | Natural Gas | Power | FALSE | TRUE | 1 |  |  |  |  | None | Non-Condensing | Two-Stage Modulating | Copper |  |  |  |  | 500000 | 425000 | 249990 |  | 85 | 80 | 84 | [6 empty] | Federally-Regulated Commercial & Industrial Equipment | 2007-11-01 |  |  |  | 2019-07-09
Laars Heating Systems Company | Laars | HH4000EN******** | Water | Natural Gas | Induced Draft | FALSE | TRUE | 1 |  |  |  |  | None | Non-Condensing | Step Modulating | Copper |  |  |  |  | 4050000 | 3281000 | 1215000 |  | 82 | 80 | [7 empty] | Federally-Regulated Commercial & Industrial Equipment | 2007-11-01 |  |  |  | 2019-07-09
Laars Heating Systems Company | Laars | HH5000IN******** | Water | Natural Gas | Induced Draft | FALSE | FALSE | 1 |  |  |  |  | None | Non-Condensing | Step Modulating | Copper |  |  |  |  | 5000000 | 4100000 | 1500000 |  | 82 | 80 | [7 empty] | Federally-Regulated Commercial & Industrial Equipment | 2007-11-01 |  |  |  | 2019-07-09
Laars Heating Systems Company | Laars | HH0325CP12***** | Water | LPG | Induced Draft | FALSE | FALSE | 1 |  |  |  |  | None | Non-Condensing | Two-Stage Modulating | Copper |  |  |  |  | 325000 | 263000 | 162500 |  | 81 | 80 | 78.6 | [6 empty] | Federally-Regulated Commercial & Industrial Equipment | 2007-11-01 |  |  |  | 2019-07-09
Laars Heating Systems Company | Laars | HH0400CN12***** | Water | Natural Gas | Induced Draft | FALSE | FALSE | 1 |  |  |  |  | None | Non-Condensing | Two-Stage Modulating | Copper |  |  |  |  | 399000 | 323190 | 162500 |  | 81 | 80 | 78.6 | [6 empty] | Federally-Regulated Commercial & Industrial Equipment | 2007-11-01 |  |  |  | 2019-07-09
Laars Heating Systems Company | Laars | PH1200EN******** | Water | Natural Gas | Induced Draft | FALSE | TRUE | 1 |  |  |  |  | None | Non-Condensing | Step Modulating | Copper | Single-Speed |  | Standard |  | 1200000 | 984000 | 300000 |  | 82 | 80 | 79.6 | [6 empty] | Federally-Regulated Commercial & Industrial Equipment | 2007-11-01 |  |  |  | 2019-07-09
Laars Heating Systems Company | Laars | PH0400CP12***** | Water | LPG | Induced Draft | FALSE | FALSE | 1 |  |  |  |  | None | Non-Condensing | Two-Stage Modulating | Copper | Single-Speed |  | Standard |  | 399000 | 323190 | 162500 |  | 81 | 80 | 78.6 | [6 empty] | Federally-Regulated Commercial & Industrial Equipment | 2007-11-01 |  |  |  | 2019-07-09
Laars Heating Systems Company | Laars Heating Systems Co. | DMAX 165 | Water | Oil | Power | FALSE | FALSE | 1 |  |  |  | None | None | Non-Condensing | Single-Stage | Other |  |  |  |  | 230000 | 195000 | [9 empty] | 85 | 80 | Federally-Regulated Consumer Product | 2007-11-14 |  |  |  | 2019-07-09
Laars Heating Systems Company | Laars | HH2000IN******** | Water | Natural Gas | Induced Draft | FALSE | FALSE | 1 |  |  |  |  | None | Non-Condensing | Step Modulating | Copper |  |  |  |  | 1999000 | 1640000 | 599970 |  | 82 | 80 | 78 | [6 empty] | Federally-Regulated Commercial & Industrial Equipment | 2007-11-01 |  |  |  | 2019-07-09
Laars Heating Systems Company | Laars | HH2450IP******** | Water | LPG | Induced Draft | FALSE | FALSE | 1 |  |  |  |  | None | Non-Condensing | Step Modulating | Copper |  |  |  |  | 2450000 | 2009000 | 735000 |  | 82 | 80 | 78 | [6 empty] | Federally-Regulated Commercial & Industrial Equipment | 2007-11-01 |  |  |  | 2019-07-09
Laars Heating Systems Company | Laars | PNCH1500N******* | Water | Natural Gas | Power | FALSE | TRUE | 1 |  |  |  |  | None | Non-Condensing | Step Modulating | Copper |  |  |  |  | 1500000 | 1275000 | 499980 |  | 85 | 80 | 84 | [6 empty] | Federally-Regulated Commercial & Industrial Equipment | 2007-11-01 |  |  |  | 2019-07-09
Laars Heating Systems Company | Laars | HH1010EP******** | Water | LPG | Induced Draft | FALSE | TRUE | 1 |  |  |  |  | None | Non-Condensing | Step Modulating | Copper |  |  |  |  | 1010000 | 829000 | 252500 |  | 82 | 80 | 79.6 | [6 empty] | Federally-Regulated Commercial & Industrial Equipment | 2007-11-01 |  |  |  | 2019-07-09
Laars Heating Systems Company | Laars | HH2450IN******** | Water | Natural Gas | Induced Draft | FALSE | FALSE | 1 |  |  |  |  | None | Non-Condensing | Step Modulating | Copper |  |  |  |  | 2450000 | 2009000 | 735000 |  | 82 | 80 | 78 | [6 empty] | Federally-Regulated Commercial & Industrial Equipment | 2007-11-01 |  |  |  | 2019-07-09
Laars Heating Systems Company | Laars | HH4000EP******** | Water | LPG | Induced Draft | FALSE | TRUE | 1 |  |  |  |  | None | Non-Condensing | Step Modulating | Copper |  |  |  |  | 4050000 | 3281000 | 1215000 |  | 82 | 80 | [7 empty] | Federally-Regulated Commercial & Industrial Equipment | 2007-11-01 |  |  |  | 2019-07-09
Laars Heating Systems Company | Laars | PNCH1750P******* | Water | LPG | Power | FALSE | TRUE | 1 |  |  |  |  | None | Non-Condensing | Step Modulating | Copper |  |  |  |  | 1750000 | 1487500 | 500000 |  | 85 | 80 | 84 | [6 empty] | Federally-Regulated Commercial & Industrial Equipment | 2007-11-01 |  |  |  | 2019-07-09
Laars Heating Systems Company | Laars | HH1430IP******** | Water | LPG | Induced Draft | FALSE | FALSE | 1 |  |  |  |  | None | Non-Condensing | Step Modulating | Copper |  |  |  |  | 1430000 | 1158300 | 357500 |  | 81 | 80 | 78.6 | [6 empty] | Federally-Regulated Commercial & Industrial Equipment | 2007-11-01 |  |  |  | 2019-07-09
Laars Heating Systems Company | Laars | PH1010IP******** | Water | LPG | Induced Draft | FALSE | FALSE | 1 |  |  |  |  | None | Non-Condensing | Step Modulating | Copper | Single-Speed |  | Standard |  | 1010000 | 818100 | 252500 |  | 81 | 80 | 78.6 | [6 empty] | Federally-Regulated Commercial & Industrial Equipment | 2007-11-01 |  |  |  | 2019-07-09
Laars Heating Systems Company | Laars | HHO600EP******** | Water | LPG | Induced Draft | FALSE | TRUE | 1 |  |  |  |  | None | Non-Condensing | Step Modulating | Copper |  |  |  |  | 600000 | 492000 | 150000 |  | 82 | 80 | 79.6 | [6 empty] | Federally-Regulated Commercial & Industrial Equipment | 2007-11-01 |  |  |  | 2019-07-09
Laars Heating Systems Company | Laars | PH1200IP******** | Water | LPG | Induced Draft | FALSE | FALSE | 1 |  |  |  |  | None | Non-Condensing | Step Modulating | Copper | Single-Speed |  | Standard |  | 1200000 | 972000 | 300000 |  | 81 | 80 | 78.6 | [6 empty] | Federally-Regulated Commercial & Industrial Equipment | 2007-11-01 |  |  |  | 2019-07-09
Laars Heating Systems Company | Laars Heating Systems Co. | DMAX 75 | Water | Oil | Power | FALSE | FALSE | 1 |  |  |  | None | None | Non-Condensing | Single-Stage | Other |  |  |  |  | 105000 | 91000 | [9 empty] | 87 | 80 | Federally-Regulated Consumer Product | 2007-11-14 |  |  |  | 2019-07-09
Laars Heating Systems Company | Laars | HH1670EP******** | Water | LPG | Induced Draft | FALSE | TRUE | 1 |  |  |  |  | None | Non-Condensing | Step Modulating | Copper |  |  |  |  | 1670000 | 1370000 | 417500 |  | 82 | 80 | 79.6 | [6 empty] | Federally-Regulated Commercial & Industrial Equipment | 2007-11-01 |  |  |  | 2019-07-09
Laars Heating Systems Company | Laars | PNCH1000N******* | Water | Natural Gas | Power | FALSE | TRUE | 1 |  |  |  |  | None | Non-Condensing | Step Modulating | Copper |  |  |  |  | 999000 | 849000 | 333320 |  | 85 | 80 | 84 | [6 empty] | Federally-Regulated Commercial & Industrial Equipment | 2007-11-01 |  |  |  | 2019-07-09
Laars Heating Systems Company | Laars | RHHH2400P******* | Water | LPG | Power | FALSE | TRUE | 1 |  |  |  |  | None | Condensing | Step Modulating | Copper | Single-Speed |  | Standard |  | 2400000 | 2160000 | 600000 |  | 90 | 80 | 89.5 | [6 empty] | Federally-Regulated Commercial & Industrial Equipment | 2007-11-20 |  |  |  | 2019-07-09
Laars Heating Systems Company | Laars | HH1670IP******** | Water | LPG | Induced Draft | FALSE | FALSE | 1 |  |  |  |  | None | Non-Condensing | Step Modulating | Copper |  |  |  |  | 1670000 | 1352700 | 417500 |  | 81 | 80 | 78.6 | [6 empty] | Federally-Regulated Commercial & Industrial Equipment | 2007-11-01 |  |  |  | 2019-07-09
Laars Heating Systems Company | Laars | RHHH2400N******* | Water | Natural Gas | Power | FALSE | TRUE | 1 |  |  |  |  | None | Condensing | Step Modulating | Copper | Single-Speed |  | Standard |  | 2400000 | 2160000 | 600000 |  | 90 | 80 | 89.5 | [6 empty] | Federally-Regulated Commercial & Industrial Equipment | 2007-11-20 |  |  |  | 2019-07-09
Laars Heating Systems Company | Laars | PH1200IN******** | Water | Natural Gas | Induced Draft | FALSE | FALSE | 1 |  |  |  |  | None | Non-Condensing | Step Modulating | Copper | Single-Speed |  | Standard |  | 1200000 | 972000 | 300000 |  | 81 | 80 | 78.6 | [6 empty] | Federally-Regulated Commercial & Industrial Equipment | 2007-11-01 |  |  |  | 2019-07-09
Laars Heating Systems Company | Laars | HH0400CP12***** | Water | LPG | Induced Draft | FALSE | FALSE | 1 |  |  |  |  | None | Non-Condensing | Two-Stage Modulating | Copper |  |  |  |  | 399000 | 323190 | 162500 |  | 81 | 80 | 78.6 | [6 empty] | Federally-Regulated Commercial & Industrial Equipment | 2007-11-01 |  |  |  | 2019-07-09
Laars Heating Systems Company | Laars | HH0500IN******** | Water | Natural Gas | Induced Draft | FALSE | FALSE | 1 |  |  |  |  | None | Non-Condensing | Step Modulating | Copper |  |  |  |  | 500000 | 405000 | 125000 |  | 81 | 80 | 78.6 | [6 empty] | Federally-Regulated Commercial & Industrial Equipment | 2007-11-01 |  |  |  | 2019-07-09
Laars Heating Systems Company | Laars | RHCH2000P******* | Water | LPG | Power | FALSE | TRUE | 1 |  |  |  |  | None | Non-Condensing | Step Modulating | Copper |  |  |  |  | 1990000 | 1719000 | 1000000 |  | 86 | 80 | 85.5 | [6 empty] | Federally-Regulated Commercial & Industrial Equipment | 2007-11-20 |  |  |  | 2019-07-09
Laars Heating Systems Company | Laars | MT2H1000P******* | Water | LPG | Power | FALSE | TRUE | 1 |  |  |  |  | None | Non-Condensing | Two-Stage Modulating | Copper |  |  |  |  | 999000 | 849000 |  |  | 85 | 80 | 84 | [6 empty] | Federally-Regulated Commercial & Industrial Equipment | 2008-03-14 |  |  |  | 2019-07-09
Laars Heating Systems Company | Laars | NTH399N*** | Water | Natural Gas | Induced Draft | FALSE | FALSE | 1 |  |  |  | None | None | Condensing | Step Modulating | Other | Single-Speed |  | Standard |  | 399000 | 375000 |  |  | 95.6 | 80 | 94 | [6 empty] | Federally-Regulated Commercial & Industrial Equipment | 2008-10-08 |  |  |  | 2019-07-09
Laars Heating Systems Company | Laars | HHO850EN******** | Water | Natural Gas | Induced Draft | FALSE | TRUE | 1 |  |  |  |  | None | Non-Condensing | Step Modulating | Copper |  |  |  |  | 850000 | 697000 | 212500 |  | 82 | 80 | 79.6 | [6 empty] | Federally-Regulated Commercial & Industrial Equipment | 2007-11-01 |  |  |  | 2019-07-09
Laars Heating Systems Company | Laars | HH0325CP01***** | Water | LPG | Induced Draft | TRUE | TRUE | 1 |  |  |  |  | None | Non-Condensing | Two-Stage Modulating | Copper |  |  |  |  | 325000 | 263000 | 162500 |  | 81 | 80 | 78.6 | [6 empty] | Federally-Regulated Commercial & Industrial Equipment | 2007-11-01 |  |  |  | 2019-07-09
Laars Heating Systems Company | Laars | PNCH0300P******* | Water | LPG | Power | FALSE | FALSE | 1 |  |  |  |  | None | Non-Condensing | Two-Stage Modulating | Copper |  |  |  |  | 300000 | 255000 | 150000 |  | 85 | 80 | 84 | [6 empty] | Federally-Regulated Commercial & Industrial Equipment | 2007-11-01 |  |  |  | 2019-07-09
Laars Heating Systems Company | Laars | MT2H2000P******* | Water | LPG | Power | FALSE | TRUE | 1 |  |  |  |  | None | Non-Condensing | Two-Stage Modulating | Copper |  |  |  |  | 1999000 | 1699000 |  |  | 85 | 80 | 84 | [6 empty] | Federally-Regulated Commercial & Industrial Equipment | 2008-03-14 |  |  |  | 2019-07-09
Laars Heating Systems Company | Laars | HH4050IP******** | Water | LPG | Induced Draft | FALSE | FALSE | 1 |  |  |  |  | None | Non-Condensing | Step Modulating | Copper |  |  |  |  | 4050000 | 3321000 | 1215000 |  | 81 | 80 | [7 empty] | Federally-Regulated Commercial & Industrial Equipment | 2007-11-01 |  |  |  | 2019-07-09
Laars Heating Systems Company | Laars | PH1010EP******** | Water | LPG | Induced Draft | FALSE | TRUE | 1 |  |  |  |  | None | Non-Condensing | Step Modulating | Copper | Single-Speed |  | Standard |  | 1010000 | 829000 | 252500 |  | 82 | 80 | 79.6 | [6 empty] | Federally-Regulated Commercial & Industrial Equipment | 2007-11-01 |  |  |  | 2019-07-09
Laars Heating Systems Company | Laars | HH0850IP******** | Water | LPG | Induced Draft | FALSE | FALSE | 1 |  |  |  |  | None | Non-Condensing | Step Modulating | Copper |  |  |  |  | 850000 | 688500 | 212500 |  | 81 | 80 | 78.6 | [6 empty] | Federally-Regulated Commercial & Industrial Equipment | 2007-11-01 |  |  |  | 2019-07-09
Laars Heating Systems Company | Laars | HHO600EN******** | Water | Natural Gas | Induced Draft | FALSE | TRUE | 1 |  |  |  |  | None | Non-Condensing | Step Modulating | Copper |  |  |  |  | 600000 | 492000 | 150000 |  | 82 | 80 | 79.6 | [6 empty] | Federally-Regulated Commercial & Industrial Equipment | 2007-11-01 |  |  |  | 2019-07-09
Laars Heating Systems Company | Laars | PH1670IN******** | Water | Natural Gas | Induced Draft | FALSE | FALSE | 1 |  |  |  |  | None | Non-Condensing | Step Modulating | Copper | Single-Speed |  | Standard |  | 1670000 | 1352700 | 417500 |  | 81 | 80 | 78.6 | [6 empty] | Federally-Regulated Commercial & Industrial Equipment | 2007-11-01 |  |  |  | 2019-07-09
Laars Heating Systems Company | Laars | PHO715EN******** | Water | Natural Gas | Induced Draft | FALSE | TRUE | 1 |  |  |  |  | None | Non-Condensing | Step Modulating | Copper | Single-Speed |  | Standard |  | 715000 | 587000 | 178750 |  | 82 | 80 | 79.6 | [6 empty] | Federally-Regulated Commercial & Industrial Equipment | 2007-11-01 |  |  |  | 2019-07-09
Laars Heating Systems Company | Laars | HH1825EN******** | Water | Natural Gas | Induced Draft | FALSE | TRUE | 1 |  |  |  |  | None | Non-Condensing | Step Modulating | Copper |  |  |  |  | 1825000 | 1497000 | 456250 |  | 82 | 80 | 79.6 | [6 empty] | Federally-Regulated Commercial & Industrial Equipment | 2007-11-01 |  |  |  | 2019-07-09
Laars Heating Systems Company | Laars | HH2200EP******** | Water | LPG | Induced Draft | FALSE | TRUE | 1 |  |  |  |  | None | Non-Condensing | Step Modulating | Copper |  |  |  |  | 2205000 | 1787000 | 661500 |  | 81 | 80 | 78 | [6 empty] | Federally-Regulated Commercial & Industrial Equipment | 2007-11-01 |  |  |  | 2019-07-09
Laars Heating Systems Company | Laars | RHCH1600N******* | Water | Natural Gas | Power | FALSE | TRUE | 1 |  |  |  |  | None | Non-Condensing | Step Modulating | Copper |  |  |  |  | 1600000 | 1376000 | 800000 |  | 86 | 80 | 85.5 | [6 empty] | Federally-Regulated Commercial & Industrial Equipment | 2007-11-20 |  |  |  | 2019-07-09
Laars Heating Systems Company | Laars | PH1670EP******** | Water | LPG | Induced Draft | FALSE | TRUE | 1 |  |  |  |  | None | Non-Condensing | Step Modulating | Copper | Single-Speed |  | Standard |  | 1670000 | 1370000 | 417500 |  | 82 | 80 | 79.6 | [6 empty] | Federally-Regulated Commercial & Industrial Equipment | 2007-11-01 |  |  |  | 2019-07-09
Laars Heating Systems Company | Laars | PH1825IP******** | Water | LPG | Induced Draft | FALSE | FALSE | 1 |  |  |  |  | None | Non-Condensing | Step Modulating | Copper | Single-Speed |  | Standard |  | 1825000 | 1478250 | 456250 |  | 81 | 80 | 78.6 | [6 empty] | Federally-Regulated Commercial & Industrial Equipment | 2007-11-01 |  |  |  | 2019-07-09
Laars Heating Systems Company | Laars | PH1430IP******** | Water | LPG | Induced Draft | FALSE | FALSE | 1 |  |  |  |  | None | Non-Condensing | Step Modulating | Copper | Single-Speed |  | Standard |  | 1430000 | 1158300 | 357500 |  | 81 | 80 | 78.6 | [6 empty] | Federally-Regulated Commercial & Industrial Equipment | 2007-11-01 |  |  |  | 2019-07-09
Laars Heating Systems Company | Laars | HH3600EP******** | Water | LPG | Induced Draft | FALSE | TRUE | 1 |  |  |  |  | None | Non-Condensing | Step Modulating | Copper |  |  |  |  | 3645000 | 2953000 | 1093500 |  | 81 | 80 | [7 empty] | Federally-Regulated Commercial & Industrial Equipment | 2007-11-01 |  |  |  | 2019-07-09
Laars Heating Systems Company | Laars | PH0400CP01***** | Water | LPG | Induced Draft | TRUE | TRUE | 1 |  |  |  |  | None | Non-Condensing | Two-Stage Modulating | Copper | Single-Speed |  | Standard |  | 399000 | 323190 | 162500 |  | 81 | 80 | 78.6 | [6 empty] | Federally-Regulated Commercial & Industrial Equipment | 2007-11-01 |  |  |  | 2019-07-09
Laars Heating Systems Company | Laars | HH1010IN******** | Water | Natural Gas | Induced Draft | FALSE | FALSE | 1 |  |  |  |  | None | Non-Condensing | Step Modulating | Copper |  |  |  |  | 1010000 | 818100 | 252500 |  | 81 | 80 | 78.6 | [6 empty] | Federally-Regulated Commercial & Industrial Equipment | 2007-11-01 |  |  |  | 2019-07-09
Laars Heating Systems Company | Laars | HH3050IP******** | Water | LPG | Induced Draft | FALSE | FALSE | 1 |  |  |  |  | None | Non-Condensing | Step Modulating | Copper |  |  |  |  | 3050000 | 2501000 | 915000 |  | 82 | 80 | [7 empty] | Federally-Regulated Commercial & Industrial Equipment | 2007-11-01 |  |  |  | 2019-07-09
Laars Heating Systems Company | Laars Heating Systems Co. | PNCH0200***C | Water | Natural Gas | Power | FALSE | FALSE | 1 |  |  |  | None | None | Non-Condensing | Single-Stage | Copper | Single-Speed | 0.17 | Standard |  | 199900 | 172000 | 199000 | [8 empty] | 85.5 | 80 | Federally-Regulated Consumer Product | 2007-11-14 |  |  |  | 2019-07-09
Laars Heating Systems Company | Laars | PH1825EN******** | Water | Natural Gas | Induced Draft | FALSE | TRUE | 1 |  |  |  |  | None | Non-Condensing | Step Modulating | Copper | Single-Speed |  | Standard |  | 1825000 | 1497000 | 456250 |  | 82 | 80 | 79.6 | [6 empty] | Federally-Regulated Commercial & Industrial Equipment | 2007-11-01 |  |  |  | 2019-07-09
Laars Heating Systems Company | Laars | PNCH1250P******* | Water | LPG | Power | FALSE | TRUE | 1 |  |  |  |  | None | Non-Condensing | Step Modulating | Copper |  |  |  |  | 1250000 | 1062500 | 500000 |  | 85 | 80 | 84 | [6 empty] | Federally-Regulated Commercial & Industrial Equipment | 2007-11-01 |  |  |  | 2019-07-09
Laars Heating Systems Company | Laars Heating Systems Co. | DMAX 120 | Water | Oil | Power | FALSE | FALSE | 1 |  |  |  | None | None | Non-Condensing | Single-Stage | Other |  |  |  |  | 175000 | 144000 | [9 empty] | 86 | 80 | Federally-Regulated Consumer Product | 2007-11-14 |  |  |  | 2019-07-09
Laars Heating Systems Company | Laars | NTH399P*** | Water | LPG | Induced Draft | FALSE | FALSE | 1 |  |  |  | None | None | Condensing | Step Modulating | Other | Single-Speed |  | Standard |  | 399000 | 375000 |  |  | 95.6 | 80 | 94 | [6 empty] | Federally-Regulated Commercial & Industrial Equipment | 2008-10-08 |  |  |  | 2019-07-09
Laars Heating Systems Company | Laars | HH4500EP******** | Water | LPG | Induced Draft | FALSE | TRUE | 1 |  |  |  |  | None | Non-Condensing | Step Modulating | Copper |  |  |  |  | 4500000 | 3645000 | 1350000 |  | 81 | 80 | [7 empty] | Federally-Regulated Commercial & Industrial Equipment | 2007-11-01 |  |  |  | 2019-07-09
Laars Heating Systems Company | Laars | RHCH2000N******* | Water | Natural Gas | Power | FALSE | TRUE | 1 |  |  |  |  | None | Non-Condensing | Step Modulating | Copper |  |  |  |  | 1999000 | 1719000 | 1000000 |  | 86 | 80 | 85.5 | [6 empty] | Federally-Regulated Commercial & Industrial Equipment | 2007-11-20 |  |  |  | 2019-07-09
Laars Heating Systems Company | Laars | PHO850EP******** | Water | LPG | Induced Draft | FALSE | TRUE | 1 |  |  |  |  | None | Non-Condensing | Step Modulating | Copper | Single-Speed |  | Standard |  | 850000 | 697000 | 212500 |  | 82 | 80 | 79.6 | [6 empty] | Federally-Regulated Commercial & Industrial Equipment | 2007-11-01 |  |  |  | 2019-07-09
Laars Heating Systems Company | Laars | MT2H2000N******* | Water | Natural Gas | Power | FALSE | TRUE | 1 |  |  |  |  | None | Non-Condensing | Two-Stage Modulating | Copper |  |  |  |  | 1999000 | 1699000 |  |  | 85 | 80 | 84 | [6 empty] | Federally-Regulated Commercial & Industrial Equipment | 2008-03-14 |  |  |  | 2019-07-09
Laars Heating Systems Company | Laars | RHHH1200P******* | Water | LPG | Power | FALSE | TRUE | 1 |  |  |  |  | None | Condensing | Step Modulating | Copper | Single-Speed |  | Standard |  | 1200000 | 1080000 | 300000 |  | 90 | 80 | 89.5 | [6 empty] | Federally-Regulated Commercial & Industrial Equipment | 2007-11-20 |  |  |  | 2019-07-09
Laars Heating Systems Company | Laars | RHHH2000N******* | Water | Natural Gas | Power | FALSE | TRUE | 1 |  |  |  |  | None | Condensing | Step Modulating | Copper | Single-Speed |  | Standard |  | 1990000 | 1799000 | 500000 |  | 90 | 80 | 89.5 | [6 empty] | Federally-Regulated Commercial & Industrial Equipment | 2007-11-20 |  |  |  | 2019-07-09
Laars Heating Systems Company | Laars | HH0325CN01***** | Water | Natural Gas | Induced Draft | TRUE | TRUE | 1 |  |  |  |  | None | Non-Condensing | Two-Stage Modulating | Copper |  |  |  |  | 325000 | 263000 | 162500 |  | 81 | 80 | 78.6 | [6 empty] | Federally-Regulated Commercial & Industrial Equipment | 2007-11-01 |  |  |  | 2019-07-09
Laars Heating Systems Company | Laars | HH0850IN******** | Water | Natural Gas | Induced Draft | FALSE | FALSE | 1 |  |  |  |  | None | Non-Condensing | Step Modulating | Copper |  |  |  |  | 850000 | 688500 | 212500 |  | 81 | 80 | 78.6 | [6 empty] | Federally-Regulated Commercial & Industrial Equipment | 2007-11-01 |  |  |  | 2019-07-09
Laars Heating Systems Company | Laars | MT2H1250P******* | Water | LPG | Power | FALSE | TRUE | 1 |  |  |  |  | None | Non-Condensing | Two-Stage Modulating | Copper |  |  |  |  | 1250000 | 1062500 |  |  | 85 | 80 | 84 | [6 empty] | Federally-Regulated Commercial & Industrial Equipment | 2008-03-14 |  |  |  | 2019-07-09
Laars Heating Systems Company | Laars | MT2H0500P******* | Water | LPG | Power | FALSE | TRUE | 1 |  |  |  |  | None | Non-Condensing | Two-Stage Modulating | Copper |  |  |  |  | 500000 | 425000 |  |  | 85 | 80 | 84 | [6 empty] | Federally-Regulated Commercial & Industrial Equipment | 2008-03-14 |  |  |  | 2019-07-09
Laars Heating Systems Company | Laars | HHO500EP******** | Water | LPG | Induced Draft | FALSE | TRUE | 1 |  |  |  |  | None | Non-Condensing | Step Modulating | Copper |  |  |  |  | 500000 | 410000 | 125000 |  | 82 | 80 | 79.6 | [6 empty] | Federally-Regulated Commercial & Industrial Equipment | 2007-11-01 |  |  |  | 2019-07-09
Laars Heating Systems Company | Laars | PH0325CN01***** | Water | Natural Gas | Induced Draft | TRUE | TRUE | 1 |  |  |  |  | None | Non-Condensing | Two-Stage Modulating | Copper | Single-Speed |  | Standard |  | 325000 | 263000 | 162500 |  | 81 | 80 | 78.6 | [6 empty] | Federally-Regulated Commercial & Industrial Equipment | 2007-11-01 |  |  |  | 2019-07-09
Bryan Steam Corp. | Bryan | D-305-W-FDG* | Water | Natural Gas | Power | FALSE | FALSE | 3 |  |  |  | No Match | No Match | No Match | No Match | Other | No Match |  | No Match |  | 305000 |  | 305000 |  | 80 | 80 |  |  |  |  | 80 |  |  | Federally-Regulated Commercial & Industrial Equipment | 1996-02-29 |  |  |  | 2019-07-09
Bryan Steam Corp. | Bryan | K-300-W-LP | Water | LPG | No Match | TRUE | FALSE | 3 |  |  |  | No Match | No Match | No Match | No Match | Other | No Match |  | No Match |  | 3000000 |  | 3000000 |  | 80 | 80 |  |  |  |  | 80 |  |  | Federally-Regulated Commercial & Industrial Equipment | 1996-03-01 |  |  |  | 2019-07-09
Bryan Steam Corp. | Bryan | K-650-S-***-G | Steam | Natural Gas | No Match | TRUE | FALSE | 3 |  |  |  | No Match | No Match | No Match | No Match | Other | No Match |  | No Match |  | 6500000 |  | 6500000 |  | 80 | 80 |  |  |  |  | 80 |  |  | Federally-Regulated Commercial & Industrial Equipment | 1996-03-01 |  |  |  | 2019-07-09
Bryan Steam Corp. | Bryan | K-500-W-G | Water | Natural Gas | No Match | TRUE | FALSE | 3 |  |  |  | No Match | No Match | No Match | No Match | Other | No Match |  | No Match |  | 5000000 |  | 5000000 |  | 80 | 80 |  |  |  |  | 80 |  |  | Federally-Regulated Commercial & Industrial Equipment | 1996-03-01 |  |  |  | 2019-07-09
Bryan Steam Corp. | Bryan | LM-900-W-G | Water | Natural Gas | No Match | TRUE | FALSE | 3 |  |  |  | No Match | No Match | No Match | No Match | Other | No Match |  | No Match |  | 9000000 |  | 9000000 |  | 80 | 80 |  |  |  |  | 80 |  |  | Non Federally-Regulated | 1992-10-16 |  |  |  | 2019-07-09
Bryan Steam Corp. | Bryan | K-300-S-***-G | Steam | Natural Gas | No Match | TRUE | FALSE | 3 |  |  |  | No Match | No Match | No Match | No Match | Other | No Match |  | No Match |  | 3000000 |  | 3000000 |  | 80 | 80 |  |  |  |  | 80 |  |  | Federally-Regulated Commercial & Industrial Equipment | 1996-03-01 |  |  |  | 2019-07-09
Bryan Steam Corp. | Bryan | CL-300-W-G | Water | Natural Gas | No Match | TRUE | FALSE | 3 |  |  |  | No Match | No Match | No Match | No Match | Other | No Match |  | No Match |  | 3000000 |  | 3000000 |  | 80 | 80 |  |  |  |  | 80 |  |  | Federally-Regulated Commercial & Industrial Equipment | 1996-02-29 |  |  |  | 2019-07-09
Bryan Steam Corp. | Bryan | CL-150-W-FDG* | Water | Natural Gas | Power | FALSE | FALSE | 3 |  |  |  | No Match | No Match | No Match | No Match | Other | No Match |  | No Match |  | 1500000 |  | 1500000 |  | 81 | 80 |  |  |  |  | 81 |  |  | Federally-Regulated Commercial & Industrial Equipment | 1996-02-29 |  |  |  | 2019-07-09
Bryan Steam Corp. | Bryan | HED-305-W-FDG | Water | Natural Gas | Power | FALSE | FALSE | 3 |  |  |  | No Match | No Match | No Match | No Match | Other | No Match |  | No Match |  | 305000 |  | 305000 |  | 85 | 80 |  |  |  |  | 85 |  |  | Federally-Regulated Commercial & Industrial Equipment | 1996-03-01 |  |  |  | 2019-07-09
Bryan Steam Corp. | Bryan | K-550-W-LP | Water | LPG | No Match | TRUE | FALSE | 3 |  |  |  | No Match | No Match | No Match | No Match | Other | No Match |  | No Match |  | 5500000 |  | 5500000 |  | 80 | 80 |  |  |  |  | 80 |  |  | Federally-Regulated Commercial & Industrial Equipment | 1996-03-01 |  |  |  | 2019-07-09
Bryan Steam Corp. | Bryan | D-350-W-FDG* | Water | Natural Gas | Power | FALSE | FALSE | 3 |  |  |  | No Match | No Match | No Match | No Match | Other | No Match |  | No Match |  | 350000 |  | 350000 |  | 80 | 80 |  |  |  |  | 80 |  |  | Federally-Regulated Commercial & Industrial Equipment | 1996-02-29 |  |  |  | 2019-07-09
Bryan Steam Corp. | Bryan | K-250-S-***-LP | Steam | LPG | No Match | TRUE | FALSE | 3 |  |  |  | No Match | No Match | No Match | No Match | Other | No Match |  | No Match |  | 2500000 |  | 2500000 |  | 80 | 80 |  |  |  |  | 80 |  |  | Federally-Regulated Commercial & Industrial Equipment | 1996-03-01 |  |  |  | 2019-07-09
Bryan Steam Corp. | Bryan | HECL-120-W-FDG | Water | Natural Gas | Power | FALSE | FALSE | 3 |  |  |  | No Match | No Match | No Match | No Match | Other | No Match |  | No Match |  | 1200000 |  | 1200000 |  | 85 | 80 |  |  |  |  | 85 |  |  | Federally-Regulated Commercial & Industrial Equipment | 1996-02-29 |  |  |  | 2019-07-09
Bryan Steam Corp. | Bryan | K-600-S-***-G | Steam | Natural Gas | No Match | TRUE | FALSE | 3 |  |  |  | No Match | No Match | No Match | No Match | Other | No Match |  | No Match |  | 6000000 |  | 6000000 |  | 80 | 80 |  |  |  |  | 80 |  |  | Federally-Regulated Commercial & Industrial Equipment | 1996-03-01 |  |  |  | 2019-07-09
Bryan Steam Corp. | Bryan | D-450-W-FDG* | Water | Natural Gas | Power | FALSE | FALSE | 3 |  |  |  | No Match | No Match | No Match | No Match | Other | No Match |  | No Match |  | 450000 |  | 450000 |  | 80 | 80 |  |  |  |  | 80 |  |  | Federally-Regulated Commercial & Industrial Equipment | 1996-02-29 |  |  |  | 2019-07-09
Bryan Steam Corp. | Bryan | CL-120-W-G | Water | Natural Gas | No Match | TRUE | FALSE | 3 |  |  |  | No Match | No Match | No Match | No Match | Other | No Match |  | No Match |  | 1200000 |  | 1200000 |  | 80 | 80 |  |  |  |  | 80 |  |  | Federally-Regulated Commercial & Industrial Equipment | 1996-02-29 |  |  |  | 2019-07-09
Bryan Steam Corp. | Bryan | K-450-W-G | Water | Natural Gas | No Match | TRUE | FALSE | 3 |  |  |  | No Match | No Match | No Match | No Match | Other | No Match |  | No Match |  | 4500000 |  | 4500000 |  | 80 | 80 |  |  |  |  | 80 |  |  | Federally-Regulated Commercial & Industrial Equipment | 1996-03-01 |  |  |  | 2019-07-09
Bryan Steam Corp. | Bryan | HED-650-W-FDG | Water | Natural Gas | Power | FALSE | FALSE | 3 |  |  |  | No Match | No Match | No Match | No Match | Other | No Match |  | No Match |  | 650000 |  | 650000 |  | 85 | 80 |  |  |  |  | 85 |  |  | Federally-Regulated Commercial & Industrial Equipment | 1996-03-01 |  |  |  | 2019-07-09
Bryan Steam Corp. | Bryan | CL-210-S-***-G | Steam | Natural Gas | No Match | TRUE | FALSE | 3 |  |  |  | No Match | No Match | No Match | No Match | Other | No Match |  | No Match |  | 2100000 |  | 2100000 |  | 80 | 80 |  |  |  |  | 80 |  |  | Federally-Regulated Commercial & Industrial Equipment | 1996-02-29 |  |  |  | 2019-07-09
Bryan Steam Corp. | Bryan | HECL-240-W-FDG | Water | Natural Gas | Power | FALSE | FALSE | 3 |  |  |  | No Match | No Match | No Match | No Match | Other | No Match |  | No Match |  | 2400000 |  | 2400000 |  | 85 | 80 |  |  |  |  | 85 |  |  | Federally-Regulated Commercial & Industrial Equipment | 1996-03-01 |  |  |  | 2019-07-09
Bryan Steam Corp. | Bryan | HECL-75-W-FDG | Water | Natural Gas | Power | FALSE | FALSE | 3 |  |  |  | No Match | No Match | No Match | No Match | Other | No Match |  | No Match |  | 750000 |  | 750000 |  | 85 | 80 |  |  |  |  | 85 |  |  | Federally-Regulated Commercial & Industrial Equipment | 1996-03-01 |  |  |  | 2019-07-09
Bryan Steam Corp. | Bryan | HECL-270-W-FDG | Water | Natural Gas | Power | FALSE | FALSE | 3 |  |  |  | No Match | No Match | No Match | No Match | Other | No Match |  | No Match |  | 2700000 |  | 2700000 |  | 85 | 80 |  |  |  |  | 85 |  |  | Federally-Regulated Commercial & Industrial Equipment | 1996-03-01 |  |  |  | 2019-07-09
Bryan Steam Corp. | Bryan | LM-1350-S-***-G | Steam | Natural Gas | No Match | TRUE | FALSE | 3 |  |  |  | No Match | No Match | No Match | No Match | Other | No Match |  | No Match |  | 13500000 |  | 13500000 |  | 80 | 80 |  |  |  |  | 80 |  |  | Federally-Regulated Commercial & Industrial Equipment | 1996-03-01 |  |  |  | 2019-07-09
Bryan Steam Corp. | Bryan | CL-240-W-G | Water | Natural Gas | No Match | TRUE | FALSE | 3 |  |  |  | No Match | No Match | No Match | No Match | Other | No Match |  | No Match |  | 2400000 |  | 2400000 |  | 80 | 80 |  |  |  |  | 80 |  |  | Federally-Regulated Commercial & Industrial Equipment | 1996-02-29 |  |  |  | 2019-07-09
Bryan Steam Corp. | Bryan | LM-750-S-***-G | Steam | Natural Gas | No Match | TRUE | FALSE | 3 |  |  |  | No Match | No Match | No Match | No Match | Other | No Match |  | No Match |  | 7500000 |  | 7500000 |  | 80 | 80 |  |  |  |  | 80 |  |  | Non Federally-Regulated | 1992-10-16 |  |  |  | 2019-07-09
Bryan Steam Corp. | Bryan | CL-75-W-FDG* | Water | Natural Gas | Power | FALSE | FALSE | 3 |  |  |  | No Match | No Match | No Match | No Match | Other | No Match |  | No Match |  | 750000 |  | 750000 |  | 81 | 80 |  |  |  |  | 81 |  |  | Federally-Regulated Commercial & Industrial Equipment | 1996-02-29 |  |  |  | 2019-07-09
Bryan Steam Corp. | Bryan | RW1260-S-FDGO | Both Steam & Water | Natural Gas | Power | FALSE | FALSE | 3 |  |  |  | No Match | No Match | No Match | No Match | Other | No Match |  | No Match |  | 12600000 |  | 4200000 |  | 82 | 80 |  |  |  |  | 81 |  |  | Federally-Regulated Commercial & Industrial Equipment | 1996-03-13 |  |  |  | 2019-07-09
Bryan Steam Corp. | Bryan | K-550-S-***-LP | Steam | LPG | No Match | TRUE | FALSE | 3 |  |  |  | No Match | No Match | No Match | No Match | Other | No Match |  | No Match |  | 5500000 |  | 5500000 |  | 80 | 80 |  |  |  |  | 80 |  |  | Federally-Regulated Commercial & Industrial Equipment | 1996-03-01 |  |  |  | 2019-07-09
Bryan Steam Corp. | Bryan | K-400-S-***-G | Steam | Natural Gas | No Match | TRUE | FALSE | 3 |  |  |  | No Match | No Match | No Match | No Match | Other | No Match |  | No Match |  | 4000000 |  | 4000000 |  | 80 | 80 |  |  |  |  | 80 |  |  | Federally-Regulated Commercial & Industrial Equipment | 1996-03-01 |  |  |  | 2019-07-09
Bryan Steam Corp. | Bryan | K-650-W-G | Water | Natural Gas | No Match | TRUE | FALSE | 3 |  |  |  | No Match | No Match | No Match | No Match | Other | No Match |  | No Match |  | 6500000 |  | 6500000 |  | 80 | 80 |  |  |  |  | 80 |  |  | Federally-Regulated Commercial & Industrial Equipment | 1996-03-01 |  |  |  | 2019-07-09
Bryan Steam Corp. | Bryan | K-400-W-G | Water | Natural Gas | No Match | TRUE | FALSE | 3 |  |  |  | No Match | No Match | No Match | No Match | Other | No Match |  | No Match |  | 4000000 |  | 4000000 |  | 80 | 80 |  |  |  |  | 80 |  |  | Federally-Regulated Commercial & Industrial Equipment | 1996-03-01 |  |  |  | 2019-07-09
Bryan Steam Corp. | Bryan | K-350-S-***-G | Steam | Natural Gas | No Match | TRUE | FALSE | 3 |  |  |  | No Match | No Match | No Match | No Match | Other | No Match |  | No Match |  | 3500000 |  | 3500000 |  | 80 | 80 |  |  |  |  | 80 |  |  | Federally-Regulated Commercial & Industrial Equipment | 1996-03-01 |  |  |  | 2019-07-09
Bryan Steam Corp. | Bryan | RW850-S-FDGO | Both Steam & Water | Natural Gas | Power | FALSE | FALSE | 3 |  |  |  | No Match | No Match | No Match | No Match | Other | No Match |  | No Match |  | 8500000 |  | 2833333 |  | 82 | 80 |  |  |  |  | 81 |  |  | Federally-Regulated Commercial & Industrial Equipment | 1996-03-13 |  |  |  | 2019-07-09
Bryan Steam Corp. | Bryan | CL-90-S-***-FDG* | Steam | Natural Gas | Power | FALSE | FALSE | 3 |  |  |  | No Match | No Match | No Match | No Match | Other | No Match |  | No Match |  | 900000 |  | 900000 |  | 81 | 80 |  |  |  |  | 81 |  |  | Federally-Regulated Commercial & Industrial Equipment | 1996-02-29 |  |  |  | 2019-07-09
Bryan Steam Corp. | Bryan | RW1700-S-FDGO | Both Steam & Water | Natural Gas | Power | FALSE | FALSE | 3 |  |  |  | No Match | No Match | No Match | No Match | Other | No Match |  | No Match |  | 17000000 |  | 5666666 |  | 82 | 80 |  |  |  |  | 81 |  |  | Federally-Regulated Commercial & Industrial Equipment | 1996-03-13 |  |  |  | 2019-07-09
Bryan Steam Corp. | Bryan | CL-120-W-FDG* | Water | Natural Gas | Power | FALSE | FALSE | 3 |  |  |  | No Match | No Match | No Match | No Match | Other | No Match |  | No Match |  | 1200000 |  | 1200000 |  | 81 | 80 |  |  |  |  | 81 |  |  | Federally-Regulated Commercial & Industrial Equipment | 1996-02-29 |  |  |  | 2019-07-09
Bryan Steam Corp. | Bryan | D-400-W-FDG* | Water | Natural Gas | Power | FALSE | FALSE | 3 |  |  |  | No Match | No Match | No Match | No Match | Other | No Match |  | No Match |  | 400000 |  | 400000 |  | 80 | 80 |  |  |  |  | 80 |  |  | Federally-Regulated Commercial & Industrial Equipment | 1996-02-29 |  |  |  | 2019-07-09
Bryan Steam Corp. | Bryan | K-550-W-G | Water | Natural Gas | No Match | TRUE | FALSE | 3 |  |  |  | No Match | No Match | No Match | No Match | Other | No Match |  | No Match |  | 5500000 |  | 5500000 |  | 80 | 80 |  |  |  |  | 80 |  |  | Federally-Regulated Commercial & Industrial Equipment | 1996-03-01 |  |  |  | 2019-07-09
Bryan Steam Corp. | Bryan | K-400-W-LP | Water | LPG | No Match | TRUE | FALSE | 3 |  |  |  | No Match | No Match | No Match | No Match | Other | No Match |  | No Match |  | 4000000 |  | 4000000 |  | 80 | 80 |  |  |  |  | 80 |  |  | Federally-Regulated Commercial & Industrial Equipment | 1996-03-01 |  |  |  | 2019-07-09
Bryan Steam Corp. | Bryan | LM-650-S-***-G | Steam | Natural Gas | No Match | TRUE | FALSE | 3 |  |  |  | No Match | No Match | No Match | No Match | Other | No Match |  | No Match |  | 6500000 |  | 6500000 |  | 80 | 80 |  |  |  |  | 80 |  |  | Non Federally-Regulated | 1992-10-16 |  |  |  | 2019-07-09
Bryan Steam Corp. | Bryan | LM-1050-W-FDG* | Water | Natural Gas | Power | FALSE | FALSE | 3 |  |  |  | No Match | No Match | No Match | No Match | Other | No Match |  | No Match |  | 10500000 |  | 10500000 |  | 81 | 80 |  |  |  |  | 81 |  |  | Federally-Regulated Commercial & Industrial Equipment | 1996-03-01 |  |  |  | 2019-07-09
Bryan Steam Corp. | Bryan | K-550-S-***-G | Steam | Natural Gas | No Match | TRUE | FALSE | 3 |  |  |  | No Match | No Match | No Match | No Match | Other | No Match |  | No Match |  | 5500000 |  | 5500000 |  | 80 | 80 |  |  |  |  | 80 |  |  | Federally-Regulated Commercial & Industrial Equipment | 1996-03-01 |  |  |  | 2019-07-09
Bryan Steam Corp. | Bryan | RW1500-S-FDGO | Both Steam & Water | Natural Gas | Power | FALSE | FALSE | 3 |  |  |  | No Match | No Match | No Match | No Match | Other | No Match |  | No Match |  | 15000000 |  | 5000000 |  | 82 | 80 |  |  |  |  | 81 |  |  | Federally-Regulated Commercial & Industrial Equipment | 1996-03-13 |  |  |  | 2019-07-09
Bryan Steam Corp. | Bryan | D-400-S-***-FDG* | Steam | Natural Gas | Power | FALSE | FALSE | 3 |  |  |  | No Match | No Match | No Match | No Match | Other | No Match |  | No Match |  | 400000 |  | 400000 |  | 80 | 80 |  |  |  |  | 80 |  |  | Federally-Regulated Commercial & Industrial Equipment | 1996-02-29 |  |  |  | 2019-07-09
Bryan Steam Corp. | Bryan | K-450-S-***-LP | Steam | LPG | No Match | TRUE | FALSE | 3 |  |  |  | No Match | No Match | No Match | No Match | Other | No Match |  | No Match |  | 4500000 |  | 4500000 |  | 80 | 80 |  |  |  |  | 80 |  |  | Federally-Regulated Commercial & Industrial Equipment | 1996-03-01 |  |  |  | 2019-07-09
Bryan Steam Corp. | Bryan | K-500-S-***-G | Steam | Natural Gas | No Match | TRUE | FALSE | 3 |  |  |  | No Match | No Match | No Match | No Match | Other | No Match |  | No Match |  | 5000000 |  | 5000000 |  | 80 | 80 |  |  |  |  | 80 |  |  | Federally-Regulated Commercial & Industrial Equipment | 1996-03-01 |  |  |  | 2019-07-09
Bryan Steam Corp. | Bryan | K-600-S-***-LP | Steam | LPG | No Match | TRUE | FALSE | 3 |  |  |  | No Match | No Match | No Match | No Match | Other | No Match |  | No Match |  | 6000000 |  | 6000000 |  | 80 | 80 |  |  |  |  | 80 |  |  | Federally-Regulated Commercial & Industrial Equipment | 1996-03-01 |  |  |  | 2019-07-09
Bryan Steam Corp. | Bryan | D-650-S-***-FDG* | Steam | Natural Gas | Power | FALSE | FALSE | 3 |  |  |  | No Match | No Match | No Match | No Match | Other | No Match |  | No Match |  | 650000 |  | 650000 |  | 80 | 80 |  |  |  |  | 80 |  |  | Federally-Regulated Commercial & Industrial Equipment | 1996-02-29 |  |  |  | 2019-07-09
Bryan Steam Corp. | Bryan | D-650-W-FDG* | Water | Natural Gas | Power | FALSE | FALSE | 3 |  |  |  | No Match | No Match | No Match | No Match | Other | No Match |  | No Match |  | 650000 |  | 650000 |  | 80 | 80 |  |  |  |  | 80 |  |  | Federally-Regulated Commercial & Industrial Equipment | 1996-02-29 |  |  |  | 2019-07-09
Bryan Steam Corp. | Bryan | CL-150-W-G | Water | Natural Gas | No Match | TRUE | FALSE | 3 |  |  |  | No Match | No Match | No Match | No Match | Other | No Match |  | No Match |  | 1500000 |  | 1500000 |  | 80 | 80 |  |  |  |  | 80 |  |  | Federally-Regulated Commercial & Industrial Equipment | 1996-02-29 |  |  |  | 2019-07-09
Bryan Steam Corp. | Bryan | K-400-S-***-LP | Steam | LPG | No Match | TRUE | FALSE | 3 |  |  |  | No Match | No Match | No Match | No Match | Other | No Match |  | No Match |  | 4000000 |  | 4000000 |  | 80 | 80 |  |  |  |  | 80 |  |  | Federally-Regulated Commercial & Industrial Equipment | 1996-03-01 |  |  |  | 2019-07-09
Bryan Steam Corp. | Bryan | CL-90-S-***-G | Steam | Natural Gas | No Match | TRUE | FALSE | 3 |  |  |  | No Match | No Match | No Match | No Match | Other | No Match |  | No Match |  | 900000 |  | 900000 |  | 80 | 80 |  |  |  |  | 80 |  |  | Federally-Regulated Commercial & Industrial Equipment | 1996-02-29 |  |  |  | 2019-07-09
Bryan Steam Corp. | Bryan | LM-900-S-***-G | Steam | Natural Gas | No Match | TRUE | FALSE | 3 |  |  |  | No Match | No Match | No Match | No Match | Other | No Match |  | No Match |  | 9000000 |  | 9000000 |  | 80 | 80 |  |  |  |  | 80 |  |  | Non Federally-Regulated | 1992-10-16 |  |  |  | 2019-07-09
Bryan Steam Corp. | Bryan | D-450-S-***-FDG* | Steam | Natural Gas | Power | FALSE | FALSE | 3 |  |  |  | No Match | No Match | No Match | No Match | Other | No Match |  | No Match |  | 450000 |  | 450000 |  | 80 | 80 |  |  |  |  | 80 |  |  | Federally-Regulated Commercial & Industrial Equipment | 1996-02-29 |  |  |  | 2019-07-09
Bryan Steam Corp. | Bryan | K-600-W-LP | Water | LPG | No Match | TRUE | FALSE | 3 |  |  |  | No Match | No Match | No Match | No Match | Other | No Match |  | No Match |  | 6000000 |  | 6000000 |  | 80 | 80 |  |  |  |  | 80 |  |  | Federally-Regulated Commercial & Industrial Equipment | 1996-03-01 |  |  |  | 2019-07-09
Bryan Steam Corp. | Bryan | K-500-W-LP | Water | LPG | No Match | TRUE | FALSE | 3 |  |  |  | No Match | No Match | No Match | No Match | Other | No Match |  | No Match |  | 5000000 |  | 5000000 |  | 80 | 80 |  |  |  |  | 80 |  |  | Federally-Regulated Commercial & Industrial Equipment | 1996-03-01 |  |  |  | 2019-07-09
Bryan Steam Corp. | Bryan | K-250-W-LP | Water | LPG | No Match | TRUE | FALSE | 3 |  |  |  | No Match | No Match | No Match | No Match | Other | No Match |  | No Match |  | 2500000 |  | 2500000 |  | 80 | 80 |  |  |  |  | 80 |  |  | Federally-Regulated Commercial & Industrial Equipment | 1996-03-01 |  |  |  | 2019-07-09
Bryan Steam Corp. | Bryan | K-300-W-G | Water | Natural Gas | No Match | TRUE | FALSE | 3 |  |  |  | No Match | No Match | No Match | No Match | Other | No Match |  | No Match |  | 3000000 |  | 3000000 |  | 80 | 80 |  |  |  |  | 80 |  |  | Federally-Regulated Commercial & Industrial Equipment | 1996-03-01 |  |  |  | 2019-07-09
Bryan Steam Corp. | Bryan | CL-240-W-FDG* | Water | Natural Gas | Power | FALSE | FALSE | 3 |  |  |  | No Match | No Match | No Match | No Match | Other | No Match |  | No Match |  | 2400000 |  | 2400000 |  | 81 | 80 |  |  |  |  | 81 |  |  | Federally-Regulated Commercial & Industrial Equipment | 1996-02-29 |  |  |  | 2019-07-09
Bryan Steam Corp. | Bryan | CL-210-S-***-FDG* | Steam | Natural Gas | Power | FALSE | FALSE | 3 |  |  |  | No Match | No Match | No Match | No Match | Other | No Match |  | No Match |  | 2100000 |  | 2100000 |  | 81 | 80 |  |  |  |  | 81 |  |  | Federally-Regulated Commercial & Industrial Equipment | 1996-02-29 |  |  |  | 2019-07-09
Bryan Steam Corp. | Bryan | CL-180-W-FDG* | Water | Natural Gas | Power | FALSE | FALSE | 3 |  |  |  | No Match | No Match | No Match | No Match | Other | No Match |  | No Match |  | 1800000 |  | 1800000 |  | 81 | 80 |  |  |  |  | 81 |  |  | Federally-Regulated Commercial & Industrial Equipment | 1996-02-29 |  |  |  | 2019-07-09
Bryan Steam Corp. | Bryan | LM-1200-W-FDG* | Water | Natural Gas | Power | FALSE | FALSE | 3 |  |  |  | No Match | No Match | No Match | No Match | Other | No Match |  | No Match |  | 12000000 |  | 12000000 |  | 81 | 80 |  |  |  |  | 81 |  |  | Federally-Regulated Commercial & Industrial Equipment | 1996-03-01 |  |  |  | 2019-07-09
Bryan Steam Corp. | Bryan | LM-1500-W-G | Water | Natural Gas | No Match | TRUE | FALSE | 3 |  |  |  | No Match | No Match | No Match | No Match | Other | No Match |  | No Match |  | 15000000 |  | 15000000 |  | 80 | 80 |  |  |  |  | 80 |  |  | Non Federally-Regulated | 1992-10-16 |  |  |  | 2019-07-09
Bryan Steam Corp. | Bryan | CL-90-W-FDG* | Water | Natural Gas | Power | FALSE | FALSE | 3 |  |  |  | No Match | No Match | No Match | No Match | Other | No Match |  | No Match |  | 900000 |  | 900000 |  | 81 | 80 |  |  |  |  | 81 |  |  | Federally-Regulated Commercial & Industrial Equipment | 1996-02-29 |  |  |  | 2019-07-09
Bryan Steam Corp. | Bryan | LM-1050-W-G | Water | Natural Gas | No Match | TRUE | FALSE | 3 |  |  |  | No Match | No Match | No Match | No Match | Other | No Match |  | No Match |  | 10500000 |  | 10500000 |  | 80 | 80 |  |  |  |  | 80 |  |  | Federally-Regulated Commercial & Industrial Equipment | 1996-03-01 |  |  |  | 2019-07-09
Bryan Steam Corp. | Bryan | K-650-S-***-LP | Steam | LPG | No Match | TRUE | FALSE | 3 |  |  |  | No Match | No Match | No Match | No Match | Other | No Match |  | No Match |  | 6500000 |  | 6500000 |  | 80 | 80 |  |  |  |  | 80 |  |  | Federally-Regulated Commercial & Industrial Equipment | 1996-03-01 |  |  |  | 2019-07-09
Bryan Steam Corp. | Bryan | HECL-180-W-FDG | Water | Natural Gas | Power | FALSE | FALSE | 3 |  |  |  | No Match | No Match | No Match | No Match | Other | No Match |  | No Match |  | 1800000 |  | 1800000 |  | 85 | 80 |  |  |  |  | 85 |  |  | Federally-Regulated Commercial & Industrial Equipment | 1996-03-01 |  |  |  | 2019-07-09
Bryan Steam Corp. | Bryan | LM-1200-W-G | Water | Natural Gas | No Match | TRUE | FALSE | 3 |  |  |  | No Match | No Match | No Match | No Match | Other | No Match |  | No Match |  | 12000000 |  | 12000000 |  | 80 | 80 |  |  |  |  | 80 |  |  | Federally-Regulated Commercial & Industrial Equipment | 1996-03-01 |  |  |  | 2019-07-09
Bryan Steam Corp. | Bryan | K-450-W-LP | Water | LPG | No Match | TRUE | FALSE | 3 |  |  |  | No Match | No Match | No Match | No Match | Other | No Match |  | No Match |  | 4500000 |  | 4500000 |  | 80 | 80 |  |  |  |  | 80 |  |  | Federally-Regulated Commercial & Industrial Equipment | 1996-03-01 |  |  |  | 2019-07-09
Bryan Steam Corp. | Bryan | HED-450-W-FDG | Water | Natural Gas | Power | FALSE | FALSE | 3 |  |  |  | No Match | No Match | No Match | No Match | Other | No Match |  | No Match |  | 450000 |  | 450000 |  | 85 | 80 |  |  |  |  | 85 |  |  | Federally-Regulated Commercial & Industrial Equipment | 1996-03-01 |  |  |  | 2019-07-09
Bryan Steam Corp. | Bryan | RW1050-S-FDGO | Both Steam & Water | Natural Gas | Power | FALSE | FALSE | 3 |  |  |  | No Match | No Match | No Match | No Match | Other | No Match |  | No Match |  | 10500000 |  | 3500000 |  | 82 | 80 |  |  |  |  | 81 |  |  | Federally-Regulated Commercial & Industrial Equipment | 1996-03-13 |  |  |  | 2019-07-09
Bryan Steam Corp. | Bryan | LM-1350-W-G | Water | Natural Gas | No Match | TRUE | FALSE | 3 |  |  |  | No Match | No Match | No Match | No Match | Other | No Match |  | No Match |  | 13500000 |  | 13500000 |  | 80 | 80 |  |  |  |  | 80 |  |  | Non Federally-Regulated | 1992-10-16 |  |  |  | 2019-07-09
Bryan Steam Corp. | Bryan | CL-270-W-FDG* | Water | Natural Gas | Power | FALSE | FALSE | 3 |  |  |  | No Match | No Match | No Match | No Match | Other | No Match |  | No Match |  | 2700000 |  | 2700000 |  | 81 | 80 |  |  |  |  | 81 |  |  | Federally-Regulated Commercial & Industrial Equipment | 1996-02-29 |  |  |  | 2019-07-09
Bryan Steam Corp. | Bryan | LM-750-W-G | Water | Natural Gas | No Match | TRUE | FALSE | 3 |  |  |  | No Match | No Match | No Match | No Match | Other | No Match |  | No Match |  | 7500000 |  | 7500000 |  | 80 | 80 |  |  |  |  | 80 |  |  | Non Federally-Regulated | 1992-10-16 |  |  |  | 2019-07-09
Bryan Steam Corp. | Bryan | LM-1050-S-***-G | Steam | Natural Gas | No Match | TRUE | FALSE | 3 |  |  |  | No Match | No Match | No Match | No Match | Other | No Match |  | No Match |  | 10500000 |  | 10500000 |  | 80 | 80 |  |  |  |  | 80 |  |  | Federally-Regulated Commercial & Industrial Equipment | 1996-03-01 |  |  |  | 2019-07-09
Bryan Steam Corp. | Bryan | K-350-W-G | Water | Natural Gas | No Match | TRUE | FALSE | 3 |  |  |  | No Match | No Match | No Match | No Match | Other | No Match |  | No Match |  | 3500000 |  | 3500000 |  | 80 | 80 |  |  |  |  | 80 |  |  | Federally-Regulated Commercial & Industrial Equipment | 1996-03-01 |  |  |  | 2019-07-09
Bryan Steam Corp. | Bryan | CL-120-S-***-G | Steam | Natural Gas | No Match | TRUE | FALSE | 3 |  |  |  | No Match | No Match | No Match | No Match | Other | No Match |  | No Match |  | 1200000 |  | 1200000 |  | 80 | 80 |  |  |  |  | 80 |  |  | Federally-Regulated Commercial & Industrial Equipment | 1996-02-29 |  |  |  | 2019-07-09
Bryan Steam Corp. | Bryan | CL-210-W-G | Water | Natural Gas | No Match | TRUE | FALSE | 3 |  |  |  | No Match | No Match | No Match | No Match | Other | No Match |  | No Match |  | 2100000 |  | 2100000 |  | 80 | 80 |  |  |  |  | 80 |  |  | Federally-Regulated Commercial & Industrial Equipment | 1996-02-29 |  |  |  | 2019-07-09
Bryan Steam Corp. | Bryan | RW1900-S-FDGO | Both Steam & Water | Natural Gas | Power | FALSE | FALSE | 3 |  |  |  | No Match | No Match | No Match | No Match | Other | No Match |  | No Match |  | 19000000 |  | 6333333 |  | 82 | 80 |  |  |  |  | 81 |  |  | Federally-Regulated Commercial & Industrial Equipment | 1996-03-13 |  |  |  | 2019-07-09
Bryan Steam Corp. | Bryan | K-650-W-LP | Water | LPG | No Match | TRUE | FALSE | 3 |  |  |  | No Match | No Match | No Match | No Match | Other | No Match |  | No Match |  | 6500000 |  | 6500000 |  | 80 | 80 |  |  |  |  | 80 |  |  | Federally-Regulated Commercial & Industrial Equipment | 1996-03-01 |  |  |  | 2019-07-09
Bryan Steam Corp. | Bryan | CL-90-W-G | Water | Natural Gas | No Match | TRUE | FALSE | 3 |  |  |  | No Match | No Match | No Match | No Match | Other | No Match |  | No Match |  | 900000 |  | 900000 |  | 80 | 80 |  |  |  |  | 80 |  |  | Federally-Regulated Commercial & Industrial Equipment | 1996-02-29 |  |  |  | 2019-07-09
Bryan Steam Corp. | Bryan | K-300-S-***-LP | Steam | LPG | No Match | TRUE | FALSE | 3 |  |  |  | No Match | No Match | No Match | No Match | Other | No Match |  | No Match |  | 3000000 |  | 3000000 |  | 80 | 80 |  |  |  |  | 80 |  |  | Federally-Regulated Commercial & Industrial Equipment | 1996-03-01 |  |  |  | 2019-07-09
Bryan Steam Corp. | Bryan | K-350-S-***-LP | Steam | LPG | No Match | TRUE | FALSE | 3 |  |  |  | No Match | No Match | No Match | No Match | Other | No Match |  | No Match |  | 3500000 |  | 3500000 |  | 80 | 80 |  |  |  |  | 80 |  |  | Federally-Regulated Commercial & Industrial Equipment | 1996-03-01 |  |  |  | 2019-07-09
Bryan Steam Corp. | Bryan | K-250-W-G | Water | Natural Gas | No Match | TRUE | FALSE | 3 |  |  |  | No Match | No Match | No Match | No Match | Other | No Match |  | No Match |  | 2500000 |  | 2500000 |  | 80 | 80 |  |  |  |  | 80 |  |  | Federally-Regulated Commercial & Industrial Equipment | 1996-03-01 |  |  |  | 2019-07-09
Bryan Steam Corp. | Bryan | K-500-S-***-LP | Steam | LPG | No Match | TRUE | FALSE | 3 |  |  |  | No Match | No Match | No Match | No Match | Other | No Match |  | No Match |  | 5000000 |  | 5000000 |  | 80 | 80 |  |  |  |  | 80 |  |  | Federally-Regulated Commercial & Industrial Equipment | 1996-03-01 |  |  |  | 2019-07-09
Bryan Steam Corp. | Bryan | CL-180-W-G | Water | Natural Gas | No Match | TRUE | FALSE | 3 |  |  |  | No Match | No Match | No Match | No Match | Other | No Match |  | No Match |  | 1800000 |  | 1800000 |  | 80 | 80 |  |  |  |  | 80 |  |  | Federally-Regulated Commercial & Industrial Equipment | 1996-02-29 |  |  |  | 2019-07-09
Bryan Steam Corp. | Bryan | HECL-150-W-FDG | Water | Natural Gas | Power | FALSE | FALSE | 3 |  |  |  | No Match | No Match | No Match | No Match | Other | No Match |  | No Match |  | 1500000 |  | 1500000 |  | 85 | 80 |  |  |  |  | 85 |  |  | Federally-Regulated Commercial & Industrial Equipment | 1996-02-29 |  |  |  | 2019-07-09
Bryan Steam Corp. | Bryan | CL-270-S-***-FDG* | Steam | Natural Gas | Power | FALSE | FALSE | 3 |  |  |  | No Match | No Match | No Match | No Match | Other | No Match |  | No Match |  | 2700000 |  | 2700000 |  | 81 | 80 |  |  |  |  | 81 |  |  | Federally-Regulated Commercial & Industrial Equipment | 1996-02-29 |  |  |  | 2019-07-09
Bryan Steam Corp. | Bryan | K-450-S-***-G | Steam | Natural Gas | No Match | TRUE | FALSE | 3 |  |  |  | No Match | No Match | No Match | No Match | Other | No Match |  | No Match |  | 4500000 |  | 4500000 |  | 80 | 80 |  |  |  |  | 80 |  |  | Federally-Regulated Commercial & Industrial Equipment | 1996-03-01 |  |  |  | 2019-07-09
Bryan Steam Corp. | Bryan | CL-150-S-***-FDG* | Steam | Natural Gas | Power | FALSE | FALSE | 3 |  |  |  | No Match | No Match | No Match | No Match | Other | No Match |  | No Match |  | 1500000 |  | 1500000 |  | 81 | 80 |  |  |  |  | 81 |  |  | Federally-Regulated Commercial & Industrial Equipment | 1996-02-29 |  |  |  | 2019-07-09
Bryan Steam Corp. | Bryan | LM-650-W-G | Water | Natural Gas | No Match | TRUE | FALSE | 3 |  |  |  | No Match | No Match | No Match | No Match | Other | No Match |  | No Match |  | 6500000 |  | 6500000 |  | 80 | 80 |  |  |  |  | 80 |  |  | Non Federally-Regulated | 1992-10-16 |  |  |  | 2019-07-09
Bryan Steam Corp. | Bryan | CL-210-W-FDG* | Water | Natural Gas | Power | FALSE | FALSE | 3 |  |  |  | No Match | No Match | No Match | No Match | Other | No Match |  | No Match |  | 2100000 |  | 2100000 |  | 81 | 80 |  |  |  |  | 81 |  |  | Federally-Regulated Commercial & Industrial Equipment | 1996-02-29 |  |  |  | 2019-07-09
Bryan Steam Corp. | Bryan | HED-350-W-FDG | Water | Natural Gas | Power | FALSE | FALSE | 3 |  |  |  | No Match | No Match | No Match | No Match | Other | No Match |  | No Match |  | 350000 |  | 350000 |  | 85 | 80 |  |  |  |  | 85 |  |  | Federally-Regulated Commercial & Industrial Equipment | 1996-03-01 |  |  |  | 2019-07-09
Bryan Steam Corp. | Bryan | RW2100-S-FDGO | Both Steam & Water | Natural Gas | Power | FALSE | FALSE | 3 |  |  |  | No Match | No Match | No Match | No Match | Other | No Match |  | No Match |  | 21000000 |  | 2833333 |  | 82 | 80 |  |  |  |  | 81 |  |  | Federally-Regulated Commercial & Industrial Equipment | 1996-03-13 |  |  |  | 2019-07-09
Bryan Steam Corp. | Bryan | CL-120-S-***-FDG* | Steam | Natural Gas | Power | FALSE | FALSE | 3 |  |  |  | No Match | No Match | No Match | No Match | Other | No Match |  | No Match |  | 1200000 |  | 1200000 |  | 81 | 80 |  |  |  |  | 81 |  |  | Federally-Regulated Commercial & Industrial Equipment | 1996-02-29 |  |  |  | 2019-07-09
Bryan Steam Corp. | Bryan | CL-150-S-***-G | Steam | Natural Gas | No Match | TRUE | FALSE | 3 |  |  |  | No Match | No Match | No Match | No Match | Other | No Match |  | No Match |  | 1500000 |  | 1500000 |  | 80 | 80 |  |  |  |  | 80 |  |  | Federally-Regulated Commercial & Industrial Equipment | 1996-02-29 |  |  |  | 2019-07-09
Bryan Steam Corp. | Bryan | CL-300-W-FDG* | Water | Natural Gas | Power | FALSE | FALSE | 3 |  |  |  | No Match | No Match | No Match | No Match | Other | No Match |  | No Match |  | 3000000 |  | 3000000 |  | 81 | 80 |  |  |  |  | 81 |  |  | Federally-Regulated Commercial & Industrial Equipment | 1996-02-29 |  |  |  | 2019-07-09
Bryan Steam Corp. | Bryan | K-350-W-LP | Water | LPG | No Match | TRUE | FALSE | 3 |  |  |  | No Match | No Match | No Match | No Match | Other | No Match |  | No Match |  | 3500000 |  | 3500000 |  | 80 | 80 |  |  |  |  | 80 |  |  | Federally-Regulated Commercial & Industrial Equipment | 1996-03-01 |  |  |  | 2019-07-09
Bryan Steam Corp. | Bryan | K-250-S-***-G | Steam | Natural Gas | No Match | TRUE | FALSE | 3 |  |  |  | No Match | No Match | No Match | No Match | Other | No Match |  | No Match |  | 2500000 |  | 2500000 |  | 80 | 80 |  |  |  |  | 80 |  |  | Federally-Regulated Commercial & Industrial Equipment | 1996-03-01 |  |  |  | 2019-07-09
Bryan Steam Corp. | Bryan | CL-270-S-***-G | Steam | Natural Gas | No Match | TRUE | FALSE | 3 |  |  |  | No Match | No Match | No Match | No Match | Other | No Match |  | No Match |  | 2700000 |  | 2700000 |  | 80 | 80 |  |  |  |  | 80 |  |  | Federally-Regulated Commercial & Industrial Equipment | 1996-02-29 |  |  |  | 2019-07-09
Bryan Steam Corp. | Bryan | LM-1500-S-***-G | Steam | Natural Gas | No Match | TRUE | FALSE | 3 |  |  |  | No Match | No Match | No Match | No Match | Other | No Match |  | No Match |  | 15000000 |  | 15000000 |  | 80 | 80 |  |  |  |  | 80 |  |  | Non Federally-Regulated | 1992-10-16 |  |  |  | 2019-07-09
Bryan Steam Corp. | Bryan | LM-1350-S-***-FDG* | Steam | Natural Gas | Power | FALSE | FALSE | 3 |  |  |  | No Match | No Match | No Match | No Match | Other | No Match |  | No Match |  | 13500000 |  | 13500000 |  | 80 | 80 |  |  |  |  | 80 |  |  | Federally-Regulated Commercial & Industrial Equipment | 1996-03-01 |  |  |  | 2019-07-09
Bryan Steam Corp. | Bryan | HECL-90-W-FDG | Water | Natural Gas | Power | FALSE | FALSE | 3 |  |  |  | No Match | No Match | No Match | No Match | Other | No Match |  | No Match |  | 900000 |  | 900000 |  | 85 | 80 |  |  |  |  | 85 |  |  | Federally-Regulated Commercial & Industrial Equipment | 1996-03-01 |  |  |  | 2019-07-09
Bryan Steam Corp. | Bryan | K-600-W-G | Water | Natural Gas | No Match | TRUE | FALSE | 3 |  |  |  | No Match | No Match | No Match | No Match | Other | No Match |  | No Match |  | 6000000 |  | 6000000 |  | 80 | 80 |  |  |  |  | 80 |  |  | Federally-Regulated Commercial & Industrial Equipment | 1996-03-01 |  |  |  | 2019-07-09
Bryan Steam Corp. | Bryan | HECL-210-W-FDG | Water | Natural Gas | Power | FALSE | FALSE | 3 |  |  |  | No Match | No Match | No Match | No Match | Other | No Match |  | No Match |  | 2100000 |  | 2100000 |  | 85 | 80 |  |  |  |  | 85 |  |  | Federally-Regulated Commercial & Industrial Equipment | 1996-03-01 |  |  |  | 2019-07-09
Bryan Steam Corp. | Bryan | CL-270-W-G | Water | Natural Gas | No Match | TRUE | FALSE | 3 |  |  |  | No Match | No Match | No Match | No Match | Other | No Match |  | No Match |  | 2700000 |  | 2700000 |  | 80 | 80 |  |  |  |  | 80 |  |  | Federally-Regulated Commercial & Industrial Equipment | 1996-02-29 |  |  |  | 2019-07-09
Bryan Steam Corp. | Bryan | LM-1200-S-***-G | Steam | Natural Gas | No Match | TRUE | FALSE | 3 |  |  |  | No Match | No Match | No Match | No Match | Other | No Match |  | No Match |  | 12000000 |  | 12000000 |  | 80 | 80 |  |  |  |  | 80 |  |  | Federally-Regulated Commercial & Industrial Equipment | 1996-03-01 |  |  |  | 2019-07-09
Bryan Steam Corp. | Bryan | LM-1200-S-***-FDG* | Steam | Natural Gas | Power | FALSE | FALSE | 3 |  |  |  | No Match | No Match | No Match | No Match | Other | No Match |  | No Match |  | 12000000 |  | 12000000 |  | 80 | 80 |  |  |  |  | 80 |  |  | Federally-Regulated Commercial & Industrial Equipment | 1996-03-01 |  |  |  | 2019-07-09
Bryan Steam Corp. | Bryan | LM-1050-S-***-FDG* | Steam | Natural Gas | Power | FALSE | FALSE | 3 |  |  |  | No Match | No Match | No Match | No Match | Other | No Match |  | No Match |  | 10500000 |  | 10500000 |  | 80 | 80 |  |  |  |  | 80 |  |  | Federally-Regulated Commercial & Industrial Equipment | 1996-03-01 |  |  |  | 2019-07-09
Bryan Steam Corp. | Bryan | HECL-300-W-FDG | Water | Natural Gas | Power | FALSE | FALSE | 3 |  |  |  | No Match | No Match | No Match | No Match | Other | No Match |  | No Match |  | 3000000 |  | 3000000 |  | 85 | 80 |  |  |  |  | 85 |  |  | Federally-Regulated Commercial & Industrial Equipment | 1996-03-01 |  |  |  | 2019-07-09
Bryan Steam Corp. | Bryan | LM-1350-W-FDG* | Water | Natural Gas | Power | FALSE | FALSE | 3 |  |  |  | No Match | No Match | No Match | No Match | Other | No Match |  | No Match |  | 13500000 |  | 13500000 |  | 81 | 80 |  |  |  |  | 81 |  |  | Federally-Regulated Commercial & Industrial Equipment | 1996-03-01 |  |  |  | 2019-07-09
Hydrotherm, Division of Mestek, Inc. | Hydrotherm | VS-135BS-PV | Steam | LPG | No Match | FALSE | FALSE | 1 |  |  |  | No Match | No Match | No Match | No Match | Cast Iron | No Match |  | No Match |  | 135000 | [10 empty] | 82 | 75 | Federally-Regulated Consumer Product | 1998-12-21 |  |  |  | 2019-07-09
Hydrotherm, Division of Mestek, Inc. | Hydrotherm | VS-85BS-INT | Steam | LPG | Injection Type | FALSE | FALSE | 1 |  |  |  |  | None | Non-Condensing | Single-Stage | Cast Iron |  |  |  |  | 85000 | 70000 | [9 empty] | 82.3 | 75 | Federally-Regulated Consumer Product | 2008-10-20 |  |  |  | 2019-07-09
Hydrotherm, Division of Mestek, Inc. | Hydrotherm | VS-165BS-INT | Steam | Natural Gas | Injection Type | FALSE | FALSE | 1 |  |  |  |  | None | Non-Condensing | Single-Stage | Cast Iron |  |  |  |  | 165000 | 134000 | [9 empty] | 81.2 | 75 | Federally-Regulated Consumer Product | 2008-10-20 |  |  |  | 2019-07-09
Hydrotherm, Division of Mestek, Inc. | Hydrotherm | VS-165BS-INT | Steam | LPG | Injection Type | FALSE | FALSE | 1 |  |  |  |  | None | Non-Condensing | Single-Stage | Cast Iron |  |  |  |  | 165000 | 135000 | [9 empty] | 82 | 75 | Federally-Regulated Consumer Product | 2008-10-20 |  |  |  | 2019-07-09
Hydrotherm, Division of Mestek, Inc. | Hydrotherm | VGA-250BS-PV | Steam | LPG | No Match | FALSE | FALSE | 1 |  |  |  | No Match | No Match | No Match | No Match | Cast Iron | No Match |  | No Match |  | 250000 | [10 empty] | 82.3 | 75 | Federally-Regulated Consumer Product | 1998-12-21 |  |  |  | 2019-07-09
Hydrotherm, Division of Mestek, Inc. | Hydrotherm | VS-110BS-INT | Steam | Natural Gas | Injection Type | FALSE | FALSE | 1 |  |  |  |  | None | Non-Condensing | Single-Stage | Cast Iron |  |  |  |  | 110000 | 89000 | [9 empty] | 81.3 | 75 | Federally-Regulated Consumer Product | 2008-10-20 |  |  |  | 2019-07-09
Hydrotherm, Division of Mestek, Inc. | Hydrotherm | HS-60-PV | Water | Natural Gas | No Match | FALSE | FALSE | 1 |  |  |  | No Match | No Match | No Match | No Match | Cast Iron | No Match |  | No Match |  | 60000 | [10 empty] | 82.8 | 80 | Federally-Regulated Consumer Product | 1998-12-21 |  |  |  | 2019-07-09
Hydrotherm, Division of Mestek, Inc. | Hydrotherm | VGA-175BS-PV | Steam | LPG | No Match | FALSE | FALSE | 1 |  |  |  | No Match | No Match | No Match | No Match | Cast Iron | No Match |  | No Match |  | 175000 | [10 empty] | 81.5 | 75 | Federally-Regulated Consumer Product | 1998-12-21 |  |  |  | 2019-07-09
Hydrotherm, Division of Mestek, Inc. | Hydrotherm | KN-20 | Water | Natural Gas | Induced Draft | TRUE | FALSE | 1 |  |  |  |  | None | Condensing | Step Modulating | Cast Iron |  |  |  |  | 1999000 | 1706000 |  |  | 85.3 | 80 | 83.8 | [6 empty] | Federally-Regulated Commercial & Industrial Equipment | 2007-12-12 |  |  |  | 2019-07-09
Hydrotherm, Division of Mestek, Inc. | Hydrotherm | VGA-200BS-PV | Steam | LPG | No Match | FALSE | FALSE | 1 |  |  |  | No Match | No Match | No Match | No Match | Cast Iron | No Match |  | No Match |  | 200000 | [10 empty] | 81.8 | 75 | Federally-Regulated Consumer Product | 1998-12-21 |  |  |  | 2019-07-09
Hydrotherm, Division of Mestek, Inc. | Hydrotherm | VGA-200BS-PV | Steam | Natural Gas | No Match | FALSE | FALSE | 1 |  |  |  | No Match | No Match | No Match | No Match | Cast Iron | No Match |  | No Match |  | 200000 | [10 empty] | 81.6 | 75 | Federally-Regulated Consumer Product | 1998-12-21 |  |  |  | 2019-07-09
Hydrotherm, Division of Mestek, Inc. | Hydrotherm | HI-165/100B | Water | Natural Gas | Power | FALSE | FALSE | 1 |  |  |  | No Match | No Match | No Match | No Match | Cast Iron | No Match |  | No Match |  | 165000 | [10 empty] | 82.5 | 80 | Federally-Regulated Consumer Product | 2000-06-07 |  |  |  | 2019-07-09
Hydrotherm, Division of Mestek, Inc. | Hydrotherm | VS-135BS-INT | Steam | LPG | Injection Type | FALSE | FALSE | 1 |  |  |  |  | None | Non-Condensing | Single-Stage | Cast Iron |  |  |  |  | 135000 | 111000 | [9 empty] | 82 | 75 | Federally-Regulated Consumer Product | 2008-10-20 |  |  |  | 2019-07-09
Hydrotherm, Division of Mestek, Inc. | Hydrotherm | R-180C-PV | Water | LPG | Injection Type | FALSE | FALSE | 1 |  |  |  |  | None | Non-Condensing | Single-Stage | Cast Iron |  |  |  |  | 180000 | 151000 | [9 empty] | 83.2 | 80 | Federally-Regulated Consumer Product | 2008-10-20 |  |  |  | 2019-07-09
Hydrotherm, Division of Mestek, Inc. | Hydrotherm | KN-2 | Water | Natural Gas | Power | FALSE | FALSE | 1 |  |  |  |  | None | Condensing | Step Modulating | Cast Iron |  |  |  |  | 199000 | 173000 | [9 empty] | 92.7 | 80 | Federally-Regulated Consumer Product | 2008-04-14 |  |  |  | 2019-07-09
Hydrotherm, Division of Mestek, Inc. | Hydrotherm | HS-160-PV | Water | LPG | No Match | FALSE | FALSE | 1 |  |  |  | No Match | No Match | No Match | No Match | Cast Iron | No Match |  | No Match |  | 160000 | [10 empty] | 82.7 | 80 | Federally-Regulated Consumer Product | 1998-12-21 |  |  |  | 2019-07-09
Hydrotherm, Division of Mestek, Inc. | Hydrotherm | R-250C-PV | Water | LPG | Injection Type | FALSE | FALSE | 1 |  |  |  |  | None | Non-Condensing | Single-Stage | Cast Iron |  |  |  |  | 235000 | 195000 | [9 empty] | 83 | 80 | Federally-Regulated Consumer Product | 2008-10-20 |  |  |  | 2019-07-09
Hydrotherm, Division of Mestek, Inc. | Hydrotherm | VGA-175BS-PV | Steam | Natural Gas | No Match | FALSE | FALSE | 1 |  |  |  | No Match | No Match | No Match | No Match | Cast Iron | No Match |  | No Match |  | 175000 | [10 empty] | 81.3 | 75 | Federally-Regulated Consumer Product | 1998-12-21 |  |  |  | 2019-07-09
Hydrotherm, Division of Mestek, Inc. | Hydrotherm | KN-6 | Water | Natural Gas | Induced Draft | TRUE | FALSE | 1 |  |  |  |  | None | Condensing | Step Modulating | Cast Iron |  |  |  |  | 600000 | 512000 |  |  | 85.3 | 80 | 84.8 | [6 empty] | Federally-Regulated Commercial & Industrial Equipment | 2007-12-12 |  |  |  | 2019-07-09
Hydrotherm, Division of Mestek, Inc. | Hydrotherm | AM-150 | Water | LPG | Power | FALSE | FALSE | 1 |  |  |  | No Match | No Match | No Match | No Match | Other | No Match |  | No Match |  | 135000 | [10 empty] | 90.1 | 80 | Federally-Regulated Consumer Product | 2001-03-01 |  |  |  | 2019-07-09
Hydrotherm, Division of Mestek, Inc. | Hydrotherm | R-210C-PV | Water | LPG | Injection Type | FALSE | FALSE | 1 |  |  |  |  | None | Non-Condensing | Single-Stage | Cast Iron |  |  |  |  | 200000 | 166000 | [9 empty] | 82 | 80 | Federally-Regulated Consumer Product | 2008-10-20 |  |  |  | 2019-07-09
Hydrotherm, Division of Mestek, Inc. | Hydrotherm | AM-100 | Water | LPG | Power | FALSE | FALSE | 1 |  |  |  | No Match | No Match | No Match | No Match | Other | No Match |  | No Match |  | 90000 | [10 empty] | 90.5 | 80 | Federally-Regulated Consumer Product | 2001-03-01 |  |  |  | 2019-07-09
Hydrotherm, Division of Mestek, Inc. | Hydrotherm | HS-40-PV | Water | Natural Gas | No Match | FALSE | FALSE | 1 |  |  |  | No Match | No Match | No Match | No Match | Cast Iron | No Match |  | No Match |  | 40000 | [10 empty] | 82.3 | 80 | Federally-Regulated Consumer Product | 1998-12-21 |  |  |  | 2019-07-09
Hydrotherm, Division of Mestek, Inc. | Hydrotherm | HS-40-PV | Water | LPG | No Match | FALSE | FALSE | 1 |  |  |  | No Match | No Match | No Match | No Match | Cast Iron | No Match |  | No Match |  | 40000 | [10 empty] | 83.2 | 80 | Federally-Regulated Consumer Product | 1998-12-21 |  |  |  | 2019-07-09
Hydrotherm, Division of Mestek, Inc. | Hydrotherm | R-210C-PV | Water | LPG | No Match | FALSE | FALSE | 1 |  |  |  | No Match | No Match | No Match | No Match | Cast Iron | No Match |  | No Match |  | 200000 | [10 empty] | 82 | 80 | Federally-Regulated Consumer Product | 1998-12-21 |  |  |  | 2019-07-09
Hydrotherm, Division of Mestek, Inc. | Hydrotherm | VGA-175BS-INT | Steam | LPG | Injection Type | FALSE | FALSE | 1 |  |  |  |  | None | Non-Condensing | Single-Stage | Cast Iron |  |  |  |  | 175000 | 143000 | [9 empty] | 81.5 | 75 | Federally-Regulated Consumer Product | 2008-10-20 |  |  |  | 2019-07-09
Hydrotherm, Division of Mestek, Inc. | Hydrotherm | AM-100 | Water | Natural Gas | Power | FALSE | FALSE | 1 |  |  |  | No Match | No Match | No Match | No Match | Other | No Match |  | No Match |  | 100000 | [10 empty] | 90.4 | 80 | Federally-Regulated Consumer Product | 2001-03-01 |  |  |  | 2019-07-09
Hydrotherm, Division of Mestek, Inc. | Hydrotherm | R-180C-PV | Water | Natural Gas | Injection Type | FALSE | FALSE | 1 |  |  |  |  | None | Non-Condensing | Single-Stage | Cast Iron |  |  |  |  | 180000 | 149000 | [9 empty] | 82.2 | 80 | Federally-Regulated Consumer Product | 2008-10-20 |  |  |  | 2019-07-09
Hydrotherm, Division of Mestek, Inc. | Hydrotherm | VS-165BS-PV | Steam | LPG | No Match | FALSE | FALSE | 1 |  |  |  | No Match | No Match | No Match | No Match | Cast Iron | No Match |  | No Match |  | 165000 | [10 empty] | 82 | 75 | Federally-Regulated Consumer Product | 1998-12-21 |  |  |  | 2019-07-09
Hydrotherm, Division of Mestek, Inc. | Hydrotherm | VS-85BS-PV | Steam | Natural Gas | No Match | FALSE | FALSE | 1 |  |  |  | No Match | No Match | No Match | No Match | Cast Iron | No Match |  | No Match |  | 85000 | [10 empty] | 81.8 | 75 | Federally-Regulated Consumer Product | 1998-12-21 |  |  |  | 2019-07-09
Hydrotherm, Division of Mestek, Inc. | Hydrotherm | HS-100-PV | Water | LPG | No Match | FALSE | FALSE | 1 |  |  |  | No Match | No Match | No Match | No Match | Cast Iron | No Match |  | No Match |  | 90000 | [10 empty] | 83 | 80 | Federally-Regulated Consumer Product | 1998-12-21 |  |  |  | 2019-07-09
Hydrotherm, Division of Mestek, Inc. | Hydrotherm | KN-10 | Water | Natural Gas | Induced Draft | TRUE | FALSE | 1 |  |  |  |  | None | Non-Condensing | Step Modulating | Cast Iron |  |  |  |  | 1000000 | 850000 |  |  | 85.9 | 80 | 85 | [6 empty] | Federally-Regulated Commercial & Industrial Equipment | 2007-12-12 |  |  |  | 2019-07-09
Hydrotherm, Division of Mestek, Inc. | Hydrotherm | R-250C-PV | Water | Natural Gas | No Match | FALSE | FALSE | 1 |  |  |  | No Match | No Match | No Match | No Match | Cast Iron | No Match |  | No Match |  | 250000 | [10 empty] | 82 | 80 | Federally-Regulated Consumer Product | 1998-12-21 |  |  |  | 2019-07-09
Hydrotherm, Division of Mestek, Inc. | Hydrotherm | VGA-250BS-PV | Steam | Natural Gas | No Match | FALSE | FALSE | 1 |  |  |  | No Match | No Match | No Match | No Match | Cast Iron | No Match |  | No Match |  | 250000 | [10 empty] | 82.1 | 75 | Federally-Regulated Consumer Product | 1998-12-21 |  |  |  | 2019-07-09
Hydrotherm, Division of Mestek, Inc. | Hydrotherm | HI-165/100B | Water | LPG | Power | FALSE | FALSE | 1 |  |  |  | No Match | No Match | No Match | No Match | Cast Iron | No Match |  | No Match |  | 165000 | [10 empty] | 83 | 80 | Federally-Regulated Consumer Product | 2000-06-07 |  |  |  | 2019-07-09
Hydrotherm, Division of Mestek, Inc. | Hydrotherm | VS-85BS-PV | Steam | LPG | No Match | FALSE | FALSE | 1 |  |  |  | No Match | No Match | No Match | No Match | Cast Iron | No Match |  | No Match |  | 85000 | [10 empty] | 82.3 | 75 | Federally-Regulated Consumer Product | 1998-12-21 |  |  |  | 2019-07-09
Hydrotherm, Division of Mestek, Inc. | Hydrotherm | VGA-250BS-INT | Steam | Natural Gas | Injection Type | FALSE | FALSE | 1 |  |  |  |  | None | Non-Condensing | Single-Stage | Cast Iron |  |  |  |  | 250000 | 205000 | [9 empty] | 82.1 | 75 | Federally-Regulated Consumer Product | 2008-10-20 |  |  |  | 2019-07-09
Hydrotherm, Division of Mestek, Inc. | Hydrotherm | VS-135BS-INT | Steam | Natural Gas | Injection Type | FALSE | FALSE | 1 |  |  |  |  | None | Non-Condensing | Single-Stage | Cast Iron |  |  |  |  | 135000 | 110000 | [9 empty] | 81.5 | 75 | Federally-Regulated Consumer Product | 2008-10-20 |  |  |  | 2019-07-09
Hydrotherm, Division of Mestek, Inc. | Hydrotherm | VS-110BS-PV | Steam | LPG | No Match | FALSE | FALSE | 1 |  |  |  | No Match | No Match | No Match | No Match | Cast Iron | No Match |  | No Match |  | 110000 | [10 empty] | 82 | 75 | Federally-Regulated Consumer Product | 1998-12-21 |  |  |  | 2019-07-09
Hydrotherm, Division of Mestek, Inc. | Hydrotherm | KN-2 | Water | LPG | Power | FALSE | FALSE | 1 |  |  |  |  | None | Condensing | Step Modulating | Cast Iron |  |  |  |  | 199000 | 173000 | [9 empty] | 92.7 | 80 | Federally-Regulated Consumer Product | 2008-04-14 |  |  |  | 2019-07-09
Hydrotherm, Division of Mestek, Inc. | Hydrotherm | HS-130-PV | Water | LPG | No Match | FALSE | FALSE | 1 |  |  |  | No Match | No Match | No Match | No Match | Cast Iron | No Match |  | No Match |  | 130000 | [10 empty] | 82.4 | 80 | Federally-Regulated Consumer Product | 1998-12-21 |  |  |  | 2019-07-09
Hydrotherm, Division of Mestek, Inc. | Hydrotherm | R-250C-PV | Water | Natural Gas | Injection Type | FALSE | FALSE | 1 |  |  |  |  | None | Non-Condensing | Single-Stage | Cast Iron |  |  |  |  | 250000 | 206000 | [9 empty] | 82 | 80 | Federally-Regulated Consumer Product | 2008-10-20 |  |  |  | 2019-07-09
Hydrotherm, Division of Mestek, Inc. | Hydrotherm | HI-85/50B | Water | LPG | Power | FALSE | FALSE | 1 |  |  |  | No Match | No Match | No Match | No Match | Cast Iron | No Match |  | No Match |  | 85000 | [10 empty] | 83.3 | 80 | Federally-Regulated Consumer Product | 2000-06-07 |  |  |  | 2019-07-09
Hydrotherm, Division of Mestek, Inc. | Hydrotherm | HC-65D-PV | Water | LPG | No Match | FALSE | FALSE | 1 |  |  |  | No Match | No Match | No Match | No Match | Cast Iron | No Match |  | No Match |  | 65000 | [10 empty] | 82.1 | 80 | Federally-Regulated Consumer Product | 1998-12-21 |  |  |  | 2019-07-09
Hydrotherm, Division of Mestek, Inc. | Hydrotherm | R-250C-PV | Water | LPG | No Match | FALSE | FALSE | 1 |  |  |  | No Match | No Match | No Match | No Match | Cast Iron | No Match |  | No Match |  | 235000 | [10 empty] | 83 | 80 | Federally-Regulated Consumer Product | 1998-12-21 |  |  |  | 2019-07-09
Hydrotherm, Division of Mestek, Inc. | Hydrotherm | HI-85/50B | Water | Natural Gas | Power | FALSE | FALSE | 1 |  |  |  | No Match | No Match | No Match | No Match | Cast Iron | No Match |  | No Match |  | 85000 | [10 empty] | 82.5 | 80 | Federally-Regulated Consumer Product | 2000-06-07 |  |  |  | 2019-07-09
Hydrotherm, Division of Mestek, Inc. | Hydrotherm | HS-130-PV | Water | Natural Gas | No Match | FALSE | FALSE | 1 |  |  |  | No Match | No Match | No Match | No Match | Cast Iron | No Match |  | No Match |  | 130000 | [10 empty] | 82 | 80 | Federally-Regulated Consumer Product | 1998-12-21 |  |  |  | 2019-07-09
Hydrotherm, Division of Mestek, Inc. | Hydrotherm | R-180C-PV | Water | Natural Gas | No Match | FALSE | FALSE | 1 |  |  |  | No Match | No Match | No Match | No Match | Cast Iron | No Match |  | No Match |  | 180000 | [10 empty] | 82.2 | 80 | Federally-Regulated Consumer Product | 1998-12-21 |  |  |  | 2019-07-09
Hydrotherm, Division of Mestek, Inc. | Hydrotherm | AM-150 | Water | Natural Gas | Power | FALSE | FALSE | 1 |  |  |  | No Match | No Match | No Match | No Match | Other | No Match |  | No Match |  | 150000 | [10 empty] | 90.6 | 80 | Federally-Regulated Consumer Product | 2001-03-01 |  |  |  | 2019-07-09
Hydrotherm, Division of Mestek, Inc. | Hydrotherm | VGA-200BS-INT | Steam | LPG | Injection Type | FALSE | FALSE | 1 |  |  |  |  | None | Non-Condensing | Single-Stage | Cast Iron |  |  |  |  | 200000 | 164000 | [9 empty] | 81.8 | 75 | Federally-Regulated Consumer Product | 2008-10-20 |  |  |  | 2019-07-09
Hydrotherm, Division of Mestek, Inc. | Hydrotherm | AM-300 | Water | Natural Gas | Power | FALSE | FALSE | 1 |  |  |  | No Match | No Match | No Match | No Match | Other | No Match |  | No Match |  | 299000 | [10 empty] | 90.1 | 80 | Federally-Regulated Consumer Product | 2001-03-01 |  |  |  | 2019-07-09
Hydrotherm, Division of Mestek, Inc. | Hydrotherm | HI-125/75B | Water | LPG | Power | FALSE | FALSE | 1 |  |  |  | No Match | No Match | No Match | No Match | Cast Iron | No Match |  | No Match |  | 125000 | [10 empty] | 83 | 80 | Federally-Regulated Consumer Product | 2000-06-07 |  |  |  | 2019-07-09
Hydrotherm, Division of Mestek, Inc. | Hydrotherm | VS-165BS-PV | Steam | Natural Gas | No Match | FALSE | FALSE | 1 |  |  |  | No Match | No Match | No Match | No Match | Cast Iron | No Match |  | No Match |  | 165000 | [10 empty] | 81.2 | 75 | Federally-Regulated Consumer Product | 1998-12-21 |  |  |  | 2019-07-09
Hydrotherm, Division of Mestek, Inc. | Hydrotherm | VS-110BS-PV | Steam | Natural Gas | No Match | FALSE | FALSE | 1 |  |  |  | No Match | No Match | No Match | No Match | Cast Iron | No Match |  | No Match |  | 110000 | [10 empty] | 81.3 | 75 | Federally-Regulated Consumer Product | 1998-12-21 |  |  |  | 2019-07-09
Hydrotherm, Division of Mestek, Inc. | Hydrotherm | HS-100-PV | Water | Natural Gas | No Match | FALSE | FALSE | 1 |  |  |  | No Match | No Match | No Match | No Match | Cast Iron | No Match |  | No Match |  | 96000 | [10 empty] | 82.4 | 80 | Federally-Regulated Consumer Product | 1998-12-21 |  |  |  | 2019-07-09
Hydrotherm, Division of Mestek, Inc. | Hydrotherm | HS-160-PV | Water | Natural Gas | No Match | FALSE | FALSE | 1 |  |  |  | No Match | No Match | No Match | No Match | Cast Iron | No Match |  | No Match |  | 160000 | [10 empty] | 82.1 | 80 | Federally-Regulated Consumer Product | 1998-12-21 |  |  |  | 2019-07-09
Hydrotherm, Division of Mestek, Inc. | Hydrotherm | HC-145D-PV | Water | LPG | No Match | FALSE | FALSE | 1 |  |  |  | No Match | No Match | No Match | No Match | Cast Iron | No Match |  | No Match |  | 145000 | [10 empty] | 82 | 80 | Federally-Regulated Consumer Product | 1998-12-21 |  |  |  | 2019-07-09
Hydrotherm, Division of Mestek, Inc. | Hydrotherm | KN-6 | Water | LPG | Induced Draft | TRUE | FALSE | 1 |  |  |  |  | None | Condensing | Step Modulating | Cast Iron |  |  |  |  | 600000 | 512000 |  |  | 85.3 | 80 | 84.8 | [6 empty] | Federally-Regulated Commercial & Industrial Equipment | 2007-12-12 |  |  |  | 2019-07-09
Hydrotherm, Division of Mestek, Inc. | Hydrotherm | VS-85BS-INT | Steam | Natural Gas | Injection Type | FALSE | FALSE | 1 |  |  |  |  | None | Non-Condensing | Single-Stage | Cast Iron |  |  |  |  | 85000 | 69000 | [9 empty] | 81.8 | 75 | Federally-Regulated Consumer Product | 2008-10-20 |  |  |  | 2019-07-09
Hydrotherm, Division of Mestek, Inc. | Hydrotherm | VS-135BS-PV | Steam | Natural Gas | No Match | FALSE | FALSE | 1 |  |  |  | No Match | No Match | No Match | No Match | Cast Iron | No Match |  | No Match |  | 135000 | [10 empty] | 81.5 | 75 | Federally-Regulated Consumer Product | 1998-12-21 |  |  |  | 2019-07-09
Hydrotherm, Division of Mestek, Inc. | Hydrotherm | VGA-250BS-INT | Steam | LPG | Injection Type | FALSE | FALSE | 1 |  |  |  |  | None | Non-Condensing | Single-Stage | Cast Iron |  |  |  |  | 250000 | 207000 | [9 empty] | 82.3 | 75 | Federally-Regulated Consumer Product | 2008-10-20 |  |  |  | 2019-07-09
Hydrotherm, Division of Mestek, Inc. | Hydrotherm | R-180C-PV | Water | LPG | No Match | FALSE | FALSE | 1 |  |  |  | No Match | No Match | No Match | No Match | Cast Iron | No Match |  | No Match |  | 180000 | [10 empty] | 83.2 | 80 | Federally-Regulated Consumer Product | 1998-12-21 |  |  |  | 2019-07-09
Hydrotherm, Division of Mestek, Inc. | Hydrotherm | VS-110BS-INT | Steam | LPG | Injection Type | FALSE | FALSE | 1 |  |  |  |  | None | Non-Condensing | Single-Stage | Cast Iron |  |  |  |  | 110000 | 90000 | [9 empty] | 82 | 75 | Federally-Regulated Consumer Product | 2008-10-20 |  |  |  | 2019-07-09
Hydrotherm, Division of Mestek, Inc. | Hydrotherm | VGA-175BS-INT | Steam | Natural Gas | Injection Type | FALSE | FALSE | 1 |  |  |  |  | None | Non-Condensing | Single-Stage | Cast Iron |  |  |  |  | 175000 | 142000 | [9 empty] | 81.3 | 75 | Federally-Regulated Consumer Product | 2008-10-20 |  |  |  | 2019-07-09
Hydrotherm, Division of Mestek, Inc. | Hydrotherm | HI-125/75B | Water | Natural Gas | Power | FALSE | FALSE | 1 |  |  |  | No Match | No Match | No Match | No Match | Cast Iron | No Match |  | No Match |  | 125000 | [10 empty] | 82.5 | 80 | Federally-Regulated Consumer Product | 2000-06-07 |  |  |  | 2019-07-09
Hydrotherm, Division of Mestek, Inc. | Hydrotherm | HS-60-PV | Water | LPG | No Match | FALSE | FALSE | 1 |  |  |  | No Match | No Match | No Match | No Match | Cast Iron | No Match |  | No Match |  | 60000 | [10 empty] | 83.4 | 80 | Federally-Regulated Consumer Product | 1998-12-21 |  |  |  | 2019-07-09
Hydrotherm, Division of Mestek, Inc. | Hydrotherm | VGA-200BS-INT | Steam | Natural Gas | Injection Type | FALSE | FALSE | 1 |  |  |  |  | None | Non-Condensing | Single-Stage | Cast Iron |  |  |  |  | 200000 | 163000 | [9 empty] | 81.6 | 75 | Federally-Regulated Consumer Product | 2008-10-20 |  |  |  | 2019-07-09
Heat Cell Technologies, Inc. / ECO Heating Systems | Hamilton Engineering - EVO Duo | HWHL0599ASME | Water | LPG | Power | FALSE | TRUE | 1 |  |  |  | None | None | Condensing | Two-Stage Modulating | Other | No Match |  | No Match |  | 629000 | 598500 | 147500 | 138950 | 94.7 | 80 | 2.8 | [6 empty] | Federally-Regulated Commercial & Industrial Equipment | 2006-03-29 |  |  |  | 2019-07-09
Heat Cell Technologies, Inc. / ECO Heating Systems | Hamilton Engineering - EVO Micro | HWHN00129.8 | Water | Natural Gas | Power | FALSE | TRUE | 1 |  |  |  | None | None | Condensing | Two-Stage Modulating | Other | No Match |  | No Match |  | 136600 | 130150 | 30700 | 29165 | [7 empty] | 93 | 80 | Federally-Regulated Consumer Product | 2006-03-29 |  |  |  | 2019-07-09
Heat Cell Technologies, Inc. / ECO Heating Systems | Propak TM - By Huron Valley Sales | HWHN00179ASME | Water | Natural Gas | Power | FALSE | TRUE | 1 |  |  |  | None | None | Condensing | Two-Stage Modulating | Other | No Match |  | No Match |  | 180000 | 171500 | 36000 | 34200 | [7 empty] | 93 | 80 | Federally-Regulated Consumer Product | 2006-03-29 |  |  |  | 2019-07-09
Heat Cell Technologies, Inc. / ECO Heating Systems | Hamilton Engineering - EVO Duo | HWHL00399ASME | Water | LPG | Power | FALSE | TRUE | 1 |  |  |  | None | None | Condensing | Two-Stage Modulating | Other | No Match |  | No Match |  | 399000 | 379999 | 80000 | 75360 | 94.7 | 80 | 2.8 | [6 empty] | Federally-Regulated Commercial & Industrial Equipment | 2006-03-29 |  |  |  | 2019-07-09
Heat Cell Technologies, Inc. / ECO Heating Systems | Propak TM - By Huron Valley Sales | HWHN00299ASME | Water | Natural Gas | Power | FALSE | TRUE | 1 |  |  |  | None | None | Condensing | Two-Stage Modulating | Other | No Match |  | No Match |  | 300000 | 285700 | 60000 | 56520 | 94.7 | 80 | 2.8 | [6 empty] | Federally-Regulated Commercial & Industrial Equipment | 2006-03-29 |  |  |  | 2019-07-09
Heat Cell Technologies, Inc. / ECO Heating Systems | Hamilton Engineering - EVO Duo | HWHN0499ASME | Water | Natural Gas | Power | FALSE | TRUE | 1 |  |  |  | None | None | Condensing | Two-Stage Modulating | Other | No Match |  | No Match |  | 500000 | 475000 | 100000 | 94200 | 94.7 | 80 | 2.8 | [6 empty] | Federally-Regulated Commercial & Industrial Equipment | 2006-03-29 |  |  |  | 2019-07-09
Heat Cell Technologies, Inc. / ECO Heating Systems | Propak TM - By Huron Valley Sales | HWHL00129ASME | Water | LPG | Power | FALSE | TRUE | 1 |  |  |  | None | None | Condensing | Two-Stage Modulating | Other | No Match |  | No Match |  | 136600 | 130150 | 30700 | 29165 | [7 empty] | 93 | 80 | Federally-Regulated Consumer Product | 2006-03-29 |  |  |  | 2019-07-09
Heat Cell Technologies, Inc. / ECO Heating Systems | Propak TM - By Huron Valley Sales | HWHN00129.8 | Water | Natural Gas | Power | FALSE | TRUE | 1 |  |  |  | None | None | Condensing | Two-Stage Modulating | Other | No Match |  | No Match |  | 136600 | 130150 | 30700 | 29165 | [7 empty] | 93 | 80 | Federally-Regulated Consumer Product | 2006-03-29 |  |  |  | 2019-07-09
Heat Cell Technologies, Inc. / ECO Heating Systems | Propak TM - By Huron Valley Sales | HWHN00199ASME | Water | Natural Gas | Power | FALSE | TRUE | 1 |  |  |  | None | None | Condensing | Two-Stage Modulating | Other | No Match |  | No Match |  | 199000 | 189999 | 40000 | 38000 | [7 empty] | 93 | 80 | Federally-Regulated Consumer Product | 2006-03-29 |  |  |  | 2019-07-09
Heat Cell Technologies, Inc. / ECO Heating Systems | Hamilton Engineering - EVO Duo | HWHN00399ASME | Water | Natural Gas | Power | FALSE | TRUE | 1 |  |  |  | None | None | Condensing | Two-Stage Modulating | Other | No Match |  | No Match |  | 399000 | 379999 | 80000 | 75360 | 94.7 | 80 | 2.8 | [6 empty] | Federally-Regulated Commercial & Industrial Equipment | 2006-03-29 |  |  |  | 2019-07-09
Heat Cell Technologies, Inc. / ECO Heating Systems | Propak TM - By Huron Valley Sales | HWHN0499ASME | Water | Natural Gas | Power | FALSE | TRUE | 1 |  |  |  | None | None | Condensing | Two-Stage Modulating | Other | No Match |  | No Match |  | 500000 | 475000 | 100000 | 94200 | 94.7 | 80 | 2.8 | [6 empty] | Federally-Regulated Commercial & Industrial Equipment | 2006-03-29 |  |  |  | 2019-07-09
Heat Cell Technologies, Inc. / ECO Heating Systems | Hamilton Engineering - EVO Micro | HWHL00129.8 | Water | LPG | Power | FALSE | TRUE | 1 |  |  |  | None | None | Condensing | Two-Stage Modulating | Other | No Match |  | No Match |  | 136600 | 130150 | 30700 | 29165 | [7 empty] | 93 | 80 | Federally-Regulated Consumer Product | 2006-03-29 |  |  |  | 2019-07-09
Heat Cell Technologies, Inc. / ECO Heating Systems | Propak TM - By Huron Valley Sales | HWHL0499ASME | Water | LPG | Power | FALSE | TRUE | 1 |  |  |  | None | None | Condensing | Two-Stage Modulating | Other | No Match |  | No Match |  | 500000 | 475000 | 100000 | 94200 | 94.7 | 80 | 2.8 | [6 empty] | Federally-Regulated Commercial & Industrial Equipment | 2006-03-29 |  |  |  | 2019-07-09
Heat Cell Technologies, Inc. / ECO Heating Systems | Propak TM - By Huron Valley Sales | HWHL0599ASME | Water | LPG | Power | FALSE | TRUE | 1 |  |  |  | None | None | Condensing | Two-Stage Modulating | Other | No Match |  | No Match |  | 629000 | 598500 | 147500 | 138950 | 94.7 | 80 | 2.8 | [6 empty] | Federally-Regulated Commercial & Industrial Equipment | 2006-03-29 |  |  |  | 2019-07-09
Heat Cell Technologies, Inc. / ECO Heating Systems | Hamilton Engineering - EVO Micro | HWHL00179.8 | Water | LPG | Power | FALSE | TRUE | 1 |  |  |  | None | None | Condensing | Two-Stage Modulating | Other | No Match |  | No Match |  | 180000 | 171500 | 36000 | 34200 | [7 empty] | 93 | 80 | Federally-Regulated Consumer Product | 2006-03-29 |  |  |  | 2019-07-09
Heat Cell Technologies, Inc. / ECO Heating Systems | Hamilton Engineering - EVO Duo | HWHN00299ASME | Water | Natural Gas | Power | FALSE | TRUE | 1 |  |  |  | None | None | Condensing | Two-Stage Modulating | Other | No Match |  | No Match |  | 300000 | 285700 | 60000 | 56520 | 94.7 | 80 | 2.8 | [6 empty] | Federally-Regulated Commercial & Industrial Equipment | 2006-03-29 |  |  |  | 2019-07-09
Heat Cell Technologies, Inc. / ECO Heating Systems | Propak TM - By Huron Valley Sales | HWHL00199 | Water | LPG | Power | FALSE | TRUE | 1 |  |  |  | None | None | Condensing | Two-Stage Modulating | Other | No Match |  | No Match |  | 199000 | 189999 | 40000 | 38000 | [7 empty] | 93 | 80 | Federally-Regulated Consumer Product | 2006-03-29 |  |  |  | 2019-07-09
Heat Cell Technologies, Inc. / ECO Heating Systems | Hamilton Engineering - EVO Micro | HWHL00179ASME | Water | LPG | Power | FALSE | TRUE | 1 |  |  |  | None | None | Condensing | Two-Stage Modulating | Other | No Match |  | No Match |  | 180000 | 171500 | 36000 | 34200 | [7 empty] | 93 | 80 | Federally-Regulated Consumer Product | 2006-03-29 |  |  |  | 2019-07-09
Heat Cell Technologies, Inc. / ECO Heating Systems | Hamilton Engineering - EVO Duo | HWHN00199 | Water | Natural Gas | Power | FALSE | TRUE | 1 |  |  |  | None | None | Condensing | Two-Stage Modulating | Other | No Match |  | No Match |  | 199000 | 189999 | 40000 | 38000 | [7 empty] | 93 | 80 | Federally-Regulated Consumer Product | 2006-03-29 |  |  |  | 2019-07-09
Heat Cell Technologies, Inc. / ECO Heating Systems | Propak TM - By Huron Valley Sales | HWHL00199ASME | Water | LPG | Power | FALSE | TRUE | 1 |  |  |  | None | None | Condensing | Two-Stage Modulating | Other | No Match |  | No Match |  | 199000 | 189999 | 40000 | 38000 | [7 empty] | 93 | 80 | Federally-Regulated Consumer Product | 2006-03-29 |  |  |  | 2019-07-09
Heat Cell Technologies, Inc. / ECO Heating Systems | Hamilton Engineering - EVO Micro | HWHN00129ASME | Water | Natural Gas | Power | FALSE | TRUE | 1 |  |  |  | None | None | Condensing | Two-Stage Modulating | Other | No Match |  | No Match |  | 136600 | 130150 | 30700 | 29165 | [7 empty] | 93 | 80 | Federally-Regulated Consumer Product | 2006-03-29 |  |  |  | 2019-07-09
Heat Cell Technologies, Inc. / ECO Heating Systems | Hamilton Engineering - EVO Micro | HWHN00179ASME | Water | Natural Gas | Power | FALSE | TRUE | 1 |  |  |  | None | None | Condensing | Two-Stage Modulating | Other | No Match |  | No Match |  | 180000 | 171500 | 36000 | 34200 | [7 empty] | 93 | 80 | Federally-Regulated Consumer Product | 2006-03-29 |  |  |  | 2019-07-09
Heat Cell Technologies, Inc. / ECO Heating Systems | Hamilton Engineering - EVO Micro | HWHN00179.8 | Water | Natural Gas | Power | FALSE | TRUE | 1 |  |  |  | None | None | Condensing | Two-Stage Modulating | Other | No Match |  | No Match |  | 180000 | 171500 | 36000 | 34200 | [7 empty] | 93 | 80 | Federally-Regulated Consumer Product | 2006-03-29 |  |  |  | 2019-07-09
Heat Cell Technologies, Inc. / ECO Heating Systems | Hamilton Engineering - EVO Micro | HWHL00129ASME | Water | LPG | Power | FALSE | TRUE | 1 |  |  |  | None | None | Condensing | Two-Stage Modulating | Other | No Match |  | No Match |  | 136600 | 130150 | 30700 | 29165 | [7 empty] | 93 | 80 | Federally-Regulated Consumer Product | 2006-03-29 |  |  |  | 2019-07-09
Heat Cell Technologies, Inc. / ECO Heating Systems | Propak TM - By Huron Valley Sales | HWHL00129.8 | Water | LPG | Power | FALSE | TRUE | 1 |  |  |  | None | None | Condensing | Two-Stage Modulating | Other | No Match |  | No Match |  | 136600 | 130150 | 30700 | 29165 | [7 empty] | 93 | 80 | Federally-Regulated Consumer Product | 2006-03-29 |  |  |  | 2019-07-09
Heat Cell Technologies, Inc. / ECO Heating Systems | Hamilton Engineering - EVO Duo | HWHL0499ASME | Water | LPG | Power | FALSE | TRUE | 1 |  |  |  | None | None | Condensing | Two-Stage Modulating | Other | No Match |  | No Match |  | 500000 | 475000 | 100000 | 94200 | 94.7 | 80 | 2.8 | [6 empty] | Federally-Regulated Commercial & Industrial Equipment | 2006-03-29 |  |  |  | 2019-07-09
Heat Cell Technologies, Inc. / ECO Heating Systems | Hamilton Engineering - EVO Duo | HWHL00299ASME | Water | LPG | Power | FALSE | TRUE | 1 |  |  |  | None | None | Condensing | Two-Stage Modulating | Other | No Match |  | No Match |  | 300000 | 285700 | 60000 | 56520 | 94.7 | 80 | 2.8 | [6 empty] | Federally-Regulated Commercial & Industrial Equipment | 2006-03-29 |  |  |  | 2019-07-09
Heat Cell Technologies, Inc. / ECO Heating Systems | Propak TM - By Huron Valley Sales | HWHL00299ASME | Water | LPG | Power | FALSE | TRUE | 1 |  |  |  | None | None | Condensing | Two-Stage Modulating | Other | No Match |  | No Match |  | 300000 | 285700 | 60000 | 56520 | 94.7 | 80 | 2.8 | [6 empty] | Federally-Regulated Commercial & Industrial Equipment | 2006-03-29 |  |  |  | 2019-07-09
Heat Cell Technologies, Inc. / ECO Heating Systems | Propak TM - By Huron Valley Sales | HWHL00399ASME | Water | LPG | Power | FALSE | TRUE | 1 |  |  |  | None | None | Condensing | Two-Stage Modulating | Other | No Match |  | No Match |  | 399000 | 379999 | 80000 | 75360 | 94.7 | 80 | 2.8 | [6 empty] | Federally-Regulated Commercial & Industrial Equipment | 2006-03-29 |  |  |  | 2019-07-09
Heat Cell Technologies, Inc. / ECO Heating Systems | Hamilton Engineering - EVO Duo | HWHN0599ASME | Water | Natural Gas | Power | FALSE | TRUE | 1 |  |  |  | None | None | Condensing | Two-Stage Modulating | Other | No Match |  | No Match |  | 630000 | 598500 | 147500 | 138950 | 94.7 | 80 | 2.8 | [6 empty] | Federally-Regulated Commercial & Industrial Equipment | 2006-03-29 |  |  |  | 2019-07-09
Heat Cell Technologies, Inc. / ECO Heating Systems | Propak TM - By Huron Valley Sales | HWHN00199 | Water | Natural Gas | Power | FALSE | TRUE | 1 |  |  |  | None | None | Condensing | Two-Stage Modulating | Other | No Match |  | No Match |  | 199000 | 189999 | 40000 | 38000 | [7 empty] | 93 | 80 | Federally-Regulated Consumer Product | 2006-03-29 |  |  |  | 2019-07-09
Heat Cell Technologies, Inc. / ECO Heating Systems | Propak TM - By Huron Valley Sales | HWHN00129ASME | Water | Natural Gas | Power | FALSE | TRUE | 1 |  |  |  | None | None | Condensing | Two-Stage Modulating | Other | No Match |  | No Match |  | 136600 | 130150 | 30700 | 29165 | [7 empty] | 93 | 80 | Federally-Regulated Consumer Product | 2006-03-29 |  |  |  | 2019-07-09
Heat Cell Technologies, Inc. / ECO Heating Systems | Hamilton Engineering - EVO Duo | HWHL00199 | Water | LPG | Power | FALSE | TRUE | 1 |  |  |  | None | None | Condensing | Two-Stage Modulating | Other | No Match |  | No Match |  | 199000 | 189999 | 40000 | 38000 | [7 empty] | 93 | 80 | Federally-Regulated Consumer Product | 2006-03-29 |  |  |  | 2019-07-09
Heat Cell Technologies, Inc. / ECO Heating Systems | Hamilton Engineering - EVO Duo | HWHL00199ASME | Water | LPG | Power | FALSE | TRUE | 1 |  |  |  | None | None | Condensing | Two-Stage Modulating | Other | No Match |  | No Match |  | 199000 | 189999 | 40000 | 38000 | [7 empty] | 93 | 80 | Federally-Regulated Consumer Product | 2006-03-29 |  |  |  | 2019-07-09
Heat Cell Technologies, Inc. / ECO Heating Systems | Hamilton Engineering - EVO Duo | HWHN00199ASME | Water | Natural Gas | Power | FALSE | TRUE | 1 |  |  |  | None | None | Condensing | Two-Stage Modulating | Other | No Match |  | No Match |  | 199000 | 189999 | 40000 | 38000 | [7 empty] | 93 | 80 | Federally-Regulated Consumer Product | 2006-03-29 |  |  |  | 2019-07-09
Heat Cell Technologies, Inc. / ECO Heating Systems | Propak TM - By Huron Valley Sales | HWHN0599ASME | Water | Natural Gas | Power | FALSE | TRUE | 1 |  |  |  | None | None | Condensing | Two-Stage Modulating | Other | No Match |  | No Match |  | 630000 | 598500 | 147500 | 138950 | 94.7 | 80 | 2.8 | [6 empty] | Federally-Regulated Commercial & Industrial Equipment | 2006-03-29 |  |  |  | 2019-07-09
Heat Cell Technologies, Inc. / ECO Heating Systems | Propak TM - By Huron Valley Sales | HWHN00399ASME | Water | Natural Gas | Power | FALSE | TRUE | 1 |  |  |  | None | None | Condensing | Two-Stage Modulating | Other | No Match |  | No Match |  | 399000 | 379999 | 80000 | 75360 | 94.7 | 80 | 2.8 | [6 empty] | Federally-Regulated Commercial & Industrial Equipment | 2006-03-29 |  |  |  | 2019-07-09
Heat Cell Technologies, Inc. / ECO Heating Systems | Propak TM - By Huron Valley Sales | HWHN00179.8 | Water | Natural Gas | Power | FALSE | TRUE | 1 |  |  |  | None | None | Condensing | Two-Stage Modulating | Other | No Match |  | No Match |  | 180000 | 171500 | 36000 | 34200 | [7 empty] | 93 | 80 | Federally-Regulated Consumer Product | 2006-03-29 |  |  |  | 2019-07-09
Heat Cell Technologies, Inc. / ECO Heating Systems | Propak TM - By Huron Valley Sales | HWHL00179ASME | Water | LPG | Power | FALSE | TRUE | 1 |  |  |  | None | None | Condensing | Two-Stage Modulating | Other | No Match |  | No Match |  | 180000 | 171500 | 36000 | 34200 | [7 empty] | 93 | 80 | Federally-Regulated Consumer Product | 2006-03-29 |  |  |  | 2019-07-09
Heat Cell Technologies, Inc. / ECO Heating Systems | Propak TM - By Huron Valley Sales | HWHL00179.8 | Water | LPG | Power | FALSE | TRUE | 1 |  |  |  | None | None | Condensing | Two-Stage Modulating | Other | No Match |  | No Match |  | 180000 | 171500 | 36000 | 34200 | [7 empty] | 93 | 80 | Federally-Regulated Consumer Product | 2006-03-29 |  |  |  | 2019-07-09
Columbia Boiler / Pottstown | Columbia Boiler / Pottstown | SL4100 | Water | Natural Gas | Power | FALSE | FALSE | 1 |  |  |  | Barometric Regulator | None | Non-Condensing | Single-Stage | Cast Iron |  |  |  |  | 115000 | 98000 | [9 empty] | 85.1 | 80 | Federally-Regulated Consumer Product | 2008-04-14 |  |  |  | 2019-07-09
Columbia Boiler / Pottstown | Columbia Boiler / Pottstown | LVD-75 | Water | Oil | Power | FALSE | FALSE | 1 |  |  |  | None | None | Non-Condensing | Single-Stage | Other |  |  |  |  | 105000 | 90000 | [9 empty] | 85.2 | 80 | Federally-Regulated Consumer Product | 2007-11-14 |  |  |  | 2019-07-09
Columbia Boiler / Pottstown | Columbia Boiler / Pottstown | SL4100 | Water | LPG | Power | FALSE | FALSE | 1 |  |  |  | Barometric Regulator | None | Non-Condensing | Single-Stage | Cast Iron |  |  |  |  | 115000 | 98000 | [9 empty] | 85.1 | 80 | Federally-Regulated Consumer Product | 2008-04-14 |  |  |  | 2019-07-09
Columbia Boiler / Pottstown | Boyertown Furnace Co. | SL4100 | Water | LPG | Power | FALSE | FALSE | 1 |  |  |  | Barometric Regulator | None | Non-Condensing | Single-Stage | Cast Iron |  |  |  |  | 140000 | 122000 | [9 empty] | 85.1 | 80 | Federally-Regulated Consumer Product | 2008-04-14 |  |  |  | 2019-07-09
Columbia Boiler / Pottstown | Thermo-Dynamics Boiler Co. | TDX-WC 100-DV | Water | Oil | Power | FALSE | FALSE | 1 |  |  |  | None | None | Non-Condensing | Single-Stage | Other |  |  |  |  | 140000 | 121000 | [9 empty] | 86.5 | 80 | Federally-Regulated Consumer Product | 2007-11-14 |  |  |  | 2019-07-09
Columbia Boiler / Pottstown | Columbia Boiler / Pottstown | SL6150 | Water | LPG | Power | FALSE | FALSE | 1 |  |  |  | Barometric Regulator | None | Non-Condensing | Single-Stage | Cast Iron |  |  |  |  | 175000 | 148000 | [9 empty] | 85.1 | 80 | Federally-Regulated Consumer Product | 2008-04-14 |  |  |  | 2019-07-09
Columbia Boiler / Pottstown | Columbia Boiler / Pottstown | CBX-WC 90-DV | Water | Oil | Power | FALSE | FALSE | 1 |  |  |  | None | None | Non-Condensing | Single-Stage | Other |  |  |  |  | 126000 | 110000 | [9 empty] | 87 | 80 | Federally-Regulated Consumer Product | 2007-11-14 |  |  |  | 2019-07-09
Columbia Boiler / Pottstown | Boyertown Furnace Co. | SL5125 | Water | Natural Gas | Power | FALSE | FALSE | 1 |  |  |  | Barometric Regulator | None | Non-Condensing | Single-Stage | Cast Iron |  |  |  |  | 175000 | 153000 | [9 empty] | 85.1 | 80 | Federally-Regulated Consumer Product | 2008-04-14 |  |  |  | 2019-07-09
Columbia Boiler / Pottstown | Thermo-Dynamics Boiler Co. | HT-125-DV | Water | Oil | Power | FALSE | FALSE | 1 |  |  |  | None | None | Non-Condensing | Single-Stage | Other |  |  |  |  | 175000 | 150000 | [9 empty] | 85 | 80 | Federally-Regulated Consumer Product | 2009-09-15 |  |  |  | 2019-07-09
Columbia Boiler / Pottstown | PurePro | P4 | Water | LPG | Power | FALSE | FALSE | 1 |  |  |  | Barometric Regulator | None | Non-Condensing | Single-Stage | Cast Iron |  |  |  |  | 140000 | 122000 | [9 empty] | 85.1 | 80 | Federally-Regulated Consumer Product | 2008-05-08 |  |  |  | 2019-07-09
Columbia Boiler / Pottstown | Boyertown Furnace Co. | SL375 | Water | LPG | Power | FALSE | FALSE | 1 |  |  |  | Barometric Regulator | None | Non-Condensing | Single-Stage | Cast Iron |  |  |  |  | 105000 | 91000 | [9 empty] | 85 | 80 | Federally-Regulated Consumer Product | 2008-04-14 |  |  |  | 2019-07-09
Columbia Boiler / Pottstown | PurePro | P5 | Water | LPG | Power | FALSE | FALSE | 1 |  |  |  | Barometric Regulator | None | Non-Condensing | Single-Stage | Cast Iron |  |  |  |  | 175000 | 153000 | [9 empty] | 85.1 | 80 | Federally-Regulated Consumer Product | 2008-05-08 |  |  |  | 2019-07-09
Columbia Boiler / Pottstown | Columbia Boiler / Pottstown | SL5125 | Water | LPG | Power | FALSE | FALSE | 1 |  |  |  |  | None | Non-Condensing | Single-Stage | Cast Iron |  |  |  |  | 150000 | 127000 | [9 empty] | 85.1 | 80 | Federally-Regulated Consumer Product | 2008-04-14 |  |  |  | 2019-07-09
Columbia Boiler / Pottstown | PurePro | P3 | Water | LPG | Power | FALSE | FALSE | 1 |  |  |  | Barometric Regulator | None | Non-Condensing | Single-Stage | Cast Iron |  |  |  |  | 105000 | 91000 | [9 empty] | 85 | 80 | Federally-Regulated Consumer Product | 2008-05-08 |  |  |  | 2019-07-09
Columbia Boiler / Pottstown | Boyertown Furnace Co. | SL6150 | Water | LPG | Power | FALSE | FALSE | 1 |  |  |  | Barometric Regulator | None | Non-Condensing | Single-Stage | Cast Iron |  |  |  |  | 210000 | 184000 | [9 empty] | 85.1 | 80 | Federally-Regulated Consumer Product | 2008-04-14 |  |  |  | 2019-07-09
Columbia Boiler / Pottstown | PurePro | P5 | Water | Natural Gas | Power | FALSE | FALSE | 1 |  |  |  | Barometric Regulator | None | Non-Condensing | Single-Stage | Cast Iron |  |  |  |  | 175000 | 153000 | [9 empty] | 85.1 | 80 | Federally-Regulated Consumer Product | 2008-05-08 |  |  |  | 2019-07-09
Columbia Boiler / Pottstown | Columbia Boiler / Pottstown | CBX-WC 125-DV | Water | Oil | Power | FALSE | FALSE | 1 |  |  |  | None | None | Non-Condensing | Single-Stage | Other |  |  |  |  | 175000 | 148000 | [9 empty] | 85.5 | 80 | Federally-Regulated Consumer Product | 2007-11-14 |  |  |  | 2019-07-09
Columbia Boiler / Pottstown | Boyertown Furnace Co. | SL6150 | Water | Natural Gas | Power | FALSE | FALSE | 1 |  |  |  | Barometric Regulator | None | Non-Condensing | Single-Stage | Cast Iron |  |  |  |  | 210000 | 184000 | [9 empty] | 85.1 | 80 | Federally-Regulated Consumer Product | 2008-04-14 |  |  |  | 2019-07-09
Columbia Boiler / Pottstown | Columbia Boiler / Pottstown | SL7175 | Water | LPG | Power | FALSE | FALSE | 1 |  |  |  | Barometric Regulator | None | Non-Condensing | Single-Stage | Cast Iron |  |  |  |  | 245000 | 204000 | [9 empty] | 83.4 | 80 | Federally-Regulated Consumer Product | 2008-04-14 |  |  |  | 2019-07-09
Columbia Boiler / Pottstown | Columbia Boiler / Pottstown | SL375 | Water | Natural Gas | Power | FALSE | FALSE | 1 |  |  |  | Barometric Regulator | None | Non-Condensing | Single-Stage | Cast Iron |  |  |  |  | 90000 | 76000 | [9 empty] | 85 | 80 | Federally-Regulated Consumer Product | 2008-04-14 |  |  |  | 2019-07-09
Columbia Boiler / Pottstown | Boyertown Furnace Co. | SL5125 | Water | LPG | Power | FALSE | FALSE | 1 |  |  |  | Barometric Regulator | None | Non-Condensing | Single-Stage | Cast Iron |  |  |  |  | 175000 | 153000 | [9 empty] | 85.1 | 80 | Federally-Regulated Consumer Product | 2008-04-14 |  |  |  | 2019-07-09
Columbia Boiler / Pottstown | Boyertown Furnace Co. | SL4100 | Water | Natural Gas | Power | FALSE | FALSE | 1 |  |  |  | Barometric Regulator | None | Non-Condensing | Single-Stage | Cast Iron |  |  |  |  | 140000 | 122000 | [9 empty] | 85.1 | 80 | Federally-Regulated Consumer Product | 2008-04-14 |  |  |  | 2019-07-09
Columbia Boiler / Pottstown | Columbia Boiler / Pottstown | CBX-WC 100-DV | Water | Oil | Power | FALSE | FALSE | 1 |  |  |  | None | None | Non-Condensing | Single-Stage | Other |  |  |  |  | 140000 | 121000 | [9 empty] | 86.5 | 80 | Federally-Regulated Consumer Product | 2007-11-14 |  |  |  | 2019-07-09
Columbia Boiler / Pottstown | Thermo-Dynamics Boiler Co. | TDX-WC 125-DV | Water | Oil | Power | FALSE | FALSE | 1 |  |  |  | None | None | Non-Condensing | Single-Stage | Other |  |  |  |  | 175000 | 148000 | [9 empty] | 85.5 | 80 | Federally-Regulated Consumer Product | 2007-11-14 |  |  |  | 2019-07-09
Columbia Boiler / Pottstown | PurePro | P7 | Water | LPG | Power | FALSE | FALSE | 1 |  |  |  | Barometric Regulator | None | Non-Condensing | Single-Stage | Cast Iron |  |  |  |  | 245000 | 208000 | [9 empty] | 83.4 | 80 | Federally-Regulated Consumer Product | 2008-05-08 |  |  |  | 2019-07-09
Columbia Boiler / Pottstown | PurePro | P7 | Water | Natural Gas | Power | FALSE | FALSE | 1 |  |  |  | Barometric Regulator | None | Non-Condensing | Single-Stage | Cast Iron |  |  |  |  | 245000 | 208000 | [9 empty] | 83.4 | 80 | Federally-Regulated Consumer Product | 2008-05-08 |  |  |  | 2019-07-09
Columbia Boiler / Pottstown | Columbia Boiler / Pottstown | LVD-125 | Water | Oil | Power | FALSE | FALSE | 1 |  |  |  | None | None | Non-Condensing | Single-Stage | Other |  |  |  |  | 175000 | 150000 | [9 empty] | 85 | 80 | Federally-Regulated Consumer Product | 2007-11-14 |  |  |  | 2019-07-09
Columbia Boiler / Pottstown | Columbia Boiler / Pottstown | SL375 | Water | LPG | Power | FALSE | FALSE | 1 |  |  |  | Barometric Regulator | None | Non-Condensing | Single-Stage | Cast Iron |  |  |  |  | 90000 | 76000 | [9 empty] | 85 | 80 | Federally-Regulated Consumer Product | 2008-04-14 |  |  |  | 2019-07-09
Columbia Boiler / Pottstown | Thermo-Dynamics Boiler Co. | TDX-WC 110-DV | Water | Oil | Power | FALSE | FALSE | 1 |  |  |  | None | None | Non-Condensing | Single-Stage | Other |  |  |  |  | 154000 | 132000 | [9 empty] | 86 | 80 | Federally-Regulated Consumer Product | 2007-11-14 |  |  |  | 2019-07-09
Columbia Boiler / Pottstown | Boyertown Furnace Co. | SL375 | Water | Natural Gas | Power | FALSE | FALSE | 1 |  |  |  | Barometric Regulator | None | Non-Condensing | Single-Stage | Cast Iron |  |  |  |  | 105000 | 91000 | [9 empty] | 85 | 80 | Federally-Regulated Consumer Product | 2008-04-14 |  |  |  | 2019-07-09
Columbia Boiler / Pottstown | Columbia Boiler / Pottstown | SL7175 | Water | Natural Gas | Power | FALSE | FALSE | 1 |  |  |  | Barometric Regulator | None | Non-Condensing | Single-Stage | Cast Iron |  |  |  |  | 245000 | 204000 | [9 empty] | 83.4 | 80 | Federally-Regulated Consumer Product | 2008-04-14 |  |  |  | 2019-07-09
Columbia Boiler / Pottstown | Boyertown Furnace Co. | SL7175 | Water | LPG | Power | FALSE | FALSE | 1 |  |  |  | Barometric Regulator | None | Non-Condensing | Single-Stage | Cast Iron |  |  |  |  | 245000 | 208000 | [9 empty] | 83.4 | 80 | Federally-Regulated Consumer Product | 2008-04-14 |  |  |  | 2019-07-09
Columbia Boiler / Pottstown | PurePro | P3 | Water | Natural Gas | Power | FALSE | FALSE | 1 |  |  |  | Barometric Regulator | None | Non-Condensing | Single-Stage | Cast Iron |  |  |  |  | 105000 | 91000 | [9 empty] | 85 | 80 | Federally-Regulated Consumer Product | 2008-05-08 |  |  |  | 2019-07-09
Columbia Boiler / Pottstown | PurePro | P6 | Water | LPG | Power | FALSE | FALSE | 1 |  |  |  | Barometric Regulator | None | Non-Condensing | Single-Stage | Cast Iron |  |  |  |  | 210000 | 184000 | [9 empty] | 85.1 | 80 | Federally-Regulated Consumer Product | 2008-05-08 |  |  |  | 2019-07-09
Columbia Boiler / Pottstown | Boyertown Furnace Co. | SL7175 | Water | Natural Gas | Power | FALSE | FALSE | 1 |  |  |  | Barometric Regulator | None | Non-Condensing | Single-Stage | Cast Iron |  |  |  |  | 245000 | 208000 | [9 empty] | 83.4 | 80 | Federally-Regulated Consumer Product | 2008-04-14 |  |  |  | 2019-07-09
Columbia Boiler / Pottstown | Columbia Boiler / Pottstown | LVD-100 | Water | Oil | Power | FALSE | FALSE | 1 |  |  |  | None | None | Non-Condensing | Single-Stage | Other |  |  |  |  | 140000 | 118000 | [9 empty] | 84 | 80 | Federally-Regulated Consumer Product | 2007-11-14 |  |  |  | 2019-07-09
Columbia Boiler / Pottstown | Columbia Boiler / Pottstown | SL6150 | Water | Natural Gas | Power | FALSE | FALSE | 1 |  |  |  | Barometric Regulator | None | Non-Condensing | Single-Stage | Cast Iron |  |  |  |  | 175000 | 148000 | [9 empty] | 85.1 | 80 | Federally-Regulated Consumer Product | 2008-04-14 |  |  |  | 2019-07-09
Columbia Boiler / Pottstown | PurePro | P4 | Water | Natural Gas | Power | FALSE | FALSE | 1 |  |  |  | Barometric Regulator | None | Non-Condensing | Single-Stage | Cast Iron |  |  |  |  | 140000 | 122000 | [9 empty] | 85.1 | 80 | Federally-Regulated Consumer Product | 2008-05-08 |  |  |  | 2019-07-09
Columbia Boiler / Pottstown | Columbia Boiler / Pottstown | EM-3100 | Water | Oil | Pressure | FALSE | FALSE | 1 |  |  |  |  | None | Non-Condensing | Single-Stage | Other |  |  |  |  | 140000 | 119000 | [9 empty] | 85.5 | 80 | Federally-Regulated Consumer Product | 2009-09-15 |  |  |  | 2019-07-09
Columbia Boiler / Pottstown | Columbia Boiler / Pottstown | CBX-WC 110-DV | Water | Oil | Power | FALSE | FALSE | 1 |  |  |  | None | None | Non-Condensing | Single-Stage | Other |  |  |  |  | 154000 | 132000 | [9 empty] | 86 | 80 | Federally-Regulated Consumer Product | 2007-11-14 |  |  |  | 2019-07-09
Columbia Boiler / Pottstown | Columbia Boiler / Pottstown | SL5125 | Water | Natural Gas | Power | FALSE | FALSE | 1 |  |  |  |  | None | Non-Condensing | Single-Stage | Cast Iron |  |  |  |  | 150000 | 127000 | [9 empty] | 85.1 | 80 | Federally-Regulated Consumer Product | 2008-04-14 |  |  |  | 2019-07-09
Columbia Boiler / Pottstown | PurePro | P6 | Water | Natural Gas | Power | FALSE | FALSE | 1 |  |  |  | Barometric Regulator | None | Non-Condensing | Single-Stage | Cast Iron |  |  |  |  | 210000 | 184000 | [9 empty] | 85.1 | 80 | Federally-Regulated Consumer Product | 2008-05-08 |  |  |  | 2019-07-09
Columbia Boiler / Pottstown | Thermo-Dynamics Boiler Co. | TDX-WC 90-DV | Water | Oil | Power | FALSE | FALSE | 1 |  |  |  | None | None | Non-Condensing | Single-Stage | Other |  |  |  |  | 126000 | 110000 | [9 empty] | 87 | 80 | Federally-Regulated Consumer Product | 2007-11-14 |  |  |  | 2019-07-09
Burnham Commercial | Crown Boiler Co. | BSI069E | Steam | Natural Gas | Induced Draft | FALSE | FALSE | 1 |  |  |  |  | Stack Damper | Non-Condensing | Single-Stage | Cast Iron |  |  |  |  | 69000 | 57000 | [9 empty] | 81.9 | 75 | Federally-Regulated Consumer Product | 2007-11-14 |  |  |  | 2019-07-09
Burnham Commercial | Crown Boiler Co. | 32-665*N | Both Steam & Water | LPG | Induced Draft | FALSE | FALSE | 1 |  |  |  |  | None | Non-Condensing | Single-Stage | Cast Iron |  |  |  |  | 665000 | 532000 |  |  | 80.5 | 80 | 75.4 | [6 empty] | Federally-Regulated Commercial & Industrial Equipment | 2007-12-12 |  |  |  | 2019-07-09
Burnham Commercial | Burnham Corp. | IN7L*I | Water | Natural Gas | Induced Draft | FALSE | FALSE | 1 |  |  |  |  | Stack Damper | Non-Condensing | Single-Stage | Cast Iron |  |  |  |  | 210000 | 173000 | [9 empty] | 83.2 | 80 | Federally-Regulated Consumer Product | 2007-11-14 |  |  |  | 2019-07-09
Burnham Commercial | Crown Boiler Co. | LCW100 | Water | Oil | Power | FALSE | FALSE | 1 |  |  |  |  | None | Non-Condensing | Single-Stage | Cast Iron |  |  |  |  | 140000 | 120000 | [9 empty] | 84 | 80 | Federally-Regulated Consumer Product | 2008-04-14 |  |  |  | 2019-07-09
Burnham Commercial | Burnham Corp. | 206H*I | Water | LPG | Induced Draft | FALSE | FALSE | 1 |  |  |  |  | Stack Damper | Non-Condensing | Single-Stage | Cast Iron | Single-Speed | 0.04 | Standard |  | 164000 | 136000 | [9 empty] | 84 | 80 | Federally-Regulated Consumer Product | 2007-11-14 |  |  |  | 2019-07-09
Burnham Commercial | Burnham Corp. | IN6L*I | Water | Natural Gas | Induced Draft | FALSE | FALSE | 1 |  |  |  |  | Stack Damper | Non-Condensing | Single-Stage | Cast Iron |  |  |  |  | 175000 | 144000 | [9 empty] | 83.2 | 80 | Federally-Regulated Consumer Product | 2007-11-14 |  |  |  | 2019-07-09
Burnham Commercial | Crown Boiler Co. | AWI 128E | Water | LPG | Induced Draft | FALSE | FALSE | 1 |  |  |  |  | Stack Damper | Non-Condensing | Single-Stage | Cast Iron | Single-Speed | 0.04 | Standard |  | 128000 | 105000 | [9 empty] | 82 | 80 | Federally-Regulated Consumer Product | 2007-11-14 |  |  |  | 2019-07-09
Burnham Commercial | Crown Boiler Co. | TWZ150 | Water | Oil | Power | FALSE | FALSE | 1 |  |  |  |  | None | Non-Condensing | Single-Stage | Cast Iron | Single-Speed | 0.04 | Standard |  | 210000 | 179000 | [9 empty] | 83.8 | 80 | Federally-Regulated Consumer Product | 2007-11-14 |  |  |  | 2019-07-09
Burnham Commercial | New Yorker Boiler Co. | CGS50A*I- | Steam | Natural Gas | Induced Draft | FALSE | FALSE | 1 |  |  |  |  | Stack Damper | Non-Condensing | Single-Stage | Cast Iron |  |  |  |  | 140000 | 115000 | [9 empty] | 81.4 | 75 | Federally-Regulated Consumer Product | 2007-11-14 |  |  |  | 2019-07-09
Burnham Commercial | Burnham Corp. | 205PV*I- | Water | Natural Gas | Induced Draft | FALSE | FALSE | 1 |  |  |  |  | Stack Damper | Non-Condensing | Single-Stage | Cast Iron | Single-Speed | 0.04 | Standard |  | 130000 | 107000 | [9 empty] | 82 | 80 | Federally-Regulated Consumer Product | 2007-11-14 |  |  |  | 2019-07-09
Burnham Commercial | Crown Boiler Co. | AWI 061E | Water | Natural Gas | Induced Draft | FALSE | FALSE | 1 |  |  |  |  | Stack Damper | Non-Condensing | Single-Stage | Cast Iron | Single-Speed | 0.04 | Standard |  | 61000 | 50000 | [9 empty] | 82.6 | 80 | Federally-Regulated Consumer Product | 2007-11-14 |  |  |  | 2019-07-09
Burnham Commercial | New Yorker Boiler Co. | CG50CHNI | Water | LPG | Induced Draft | FALSE | FALSE | 1 |  |  |  |  | Stack Damper | Non-Condensing | Single-Stage | Cast Iron | Single-Speed | 0.04 | Standard |  | 130000 | 108000 | [9 empty] | 84 | 80 | Federally-Regulated Consumer Product | 2008-12-24 |  |  |  | 2019-07-09
Burnham Commercial | Crown Boiler Co. | CWI379E | Water | LPG | Induced Draft | FALSE | FALSE | 1 |  |  |  |  | None | Non-Condensing | Single-Stage | Cast Iron |  |  |  |  | 379000 | 317000 |  |  | 83.5 | 80 | 80.5 | [6 empty] | Federally-Regulated Commercial & Industrial Equipment | 2007-12-12 |  |  |  | 2019-07-09
Burnham Commercial | Crown Boiler Co. | 32-2755*N | Both Steam & Water | LPG | Induced Draft | FALSE | FALSE | 1 |  |  |  |  | None | Non-Condensing | Single-Stage | Cast Iron |  |  |  |  | 2755000 | 2204000 |  |  | 80.5 | 80 | 75.4 | [6 empty] | Federally-Regulated Commercial & Industrial Equipment | 2007-12-12 |  |  |  | 2019-07-09
Burnham Commercial | Burnham Corp. | SCG-7 | Water | Natural Gas | Induced Draft | FALSE | FALSE | 1 |  |  |  |  | None | Non-Condensing | Single-Stage | Cast Iron | Single-Speed | 0.04 | Standard |  | 210000 | 179000 | [9 empty] | 85 | 80 | Federally-Regulated Consumer Product | 2007-11-14 |  |  |  | 2019-07-09
Burnham Commercial | Crown Boiler Co. | BSI345E | Both Steam & Water | Natural Gas | Induced Draft | FALSE | FALSE | 1 |  |  |  |  | None | Non-Condensing | Single-Stage | Cast Iron |  |  |  |  | 345000 | 285000 |  |  | 82.5 | 80 | 79.5 | [6 empty] | Federally-Regulated Commercial & Industrial Equipment | 2007-12-12 |  |  |  | 2019-07-09
Burnham Commercial | Crown Boiler Co. | AWI 037E | Water | Natural Gas | Induced Draft | FALSE | FALSE | 1 |  |  |  |  | Stack Damper | Non-Condensing | Single-Stage | Cast Iron | Single-Speed | 0.04 | Standard |  | 37000 | 30000 | [9 empty] | 82.3 | 80 | Federally-Regulated Consumer Product | 2007-11-14 |  |  |  | 2019-07-09
Burnham Commercial | Crown Boiler Co. | BWF162 | Water | LPG | Induced Draft | FALSE | FALSE | 1 |  |  |  |  | None | Non-Condensing | Single-Stage | Cast Iron | Single-Speed | 0.04 | Standard |  | 162000 | 134000 | [9 empty] | 82.5 | 80 | Federally-Regulated Consumer Product | 2007-11-14 |  |  |  | 2019-07-09
Burnham Commercial | Burnham Corp. | RV7 | Water | Natural Gas | Induced Draft | FALSE | FALSE | 1 |  |  |  |  | None | Non-Condensing | Single-Stage | Cast Iron | Single-Speed | 0.08 | Standard |  | 190000 | 166000 | [9 empty] | 87 | 80 | Federally-Regulated Consumer Product | 2007-11-14 |  |  |  | 2019-07-09
Burnham Commercial | Crown Boiler Co. | AWI 037E | Water | LPG | Induced Draft | FALSE | FALSE | 1 |  |  |  |  | Stack Damper | Non-Condensing | Single-Stage | Cast Iron | Single-Speed | 0.04 | Standard |  | 37000 | 30000 | [9 empty] | 82.3 | 80 | Federally-Regulated Consumer Product | 2007-11-14 |  |  |  | 2019-07-09
Burnham Commercial | Burnham Corp. | SCG-3 | Water | LPG | Induced Draft | FALSE | FALSE | 1 |  |  |  |  | None | Non-Condensing | Single-Stage | Cast Iron | Single-Speed | 0.04 | Standard |  | 70000 | 60000 | [9 empty] | 85.5 | 80 | Federally-Regulated Consumer Product | 2007-11-14 |  |  |  | 2019-07-09
Burnham Commercial | Burnham Corp. | MPO231 | Water | Oil | Power | FALSE | FALSE | 1 |  |  |  | Barometric Regulator | None | Non-Condensing | Single-Stage | Cast Iron | Single-Speed | 0.04 | Standard |  | 231000 | 203000 | [9 empty] | 87 | 80 | Federally-Regulated Consumer Product | 2008-09-25 |  |  |  | 2019-07-09
Burnham Commercial | New Yorker Boiler Co. | CL5-245 | Steam | Oil | Power | FALSE | FALSE | 1 |  |  |  |  | None | Non-Condensing | Single-Stage | Cast Iron |  |  |  |  | 245000 | 207000 | [9 empty] | 82.5 | 80 | Federally-Regulated Consumer Product | 2007-11-14 |  |  |  | 2019-07-09
Burnham Commercial | New Yorker Boiler Co. | FR400W | Water | Oil | Power | FALSE | FALSE | 1 |  |  |  |  | None | Non-Condensing | Single-Stage | Other | Single-Speed |  | Standard |  | 490000 | 400000 |  |  | 83.8 | 83 | 81.8 | [6 empty] | Federally-Regulated Commercial & Industrial Equipment | 2007-12-12 |  |  |  | 2019-07-09
Burnham Commercial | Burnham Corp. | IN10 | Water | Natural Gas | Induced Draft | TRUE | FALSE | 1 |  |  |  |  | None | Non-Condensing | Single-Stage | Cast Iron |  |  |  |  | 315000 | 264000 |  |  | 83.5 | 80 | 80.5 | [6 empty] | Federally-Regulated Commercial & Industrial Equipment | 2007-12-12 |  |  |  | 2019-07-09
Burnham Commercial | Burnham Corp. | V89W | Water | Oil | Power | FALSE | FALSE | 1 |  |  |  |  | None | Non-Condensing | Single-Stage | Cast Iron | Single-Speed |  | Standard |  | 364000 | 299000 |  |  | 84.1 | 83 | 82.3 | [6 empty] | Federally-Regulated Commercial & Industrial Equipment | 2007-12-12 |  |  |  | 2019-07-09
Burnham Commercial | Burnham Corp. | 206PV*I- | Water | LPG | Induced Draft | FALSE | FALSE | 1 |  |  |  |  | Stack Damper | Non-Condensing | Single-Stage | Cast Iron | Single-Speed | 0.04 | Standard |  | 164000 | 135000 | [9 empty] | 82 | 80 | Federally-Regulated Consumer Product | 2007-11-14 |  |  |  | 2019-07-09
Burnham Commercial | New Yorker Boiler Co. | CG40C_I | Water | Natural Gas | Induced Draft | FALSE | FALSE | 1 |  |  |  |  | Stack Damper | Non-Condensing | Single-Stage | Cast Iron | Single-Speed | 0.04 | Standard |  | 96000 | 80000 | [9 empty] | 82.3 | 80 | Federally-Regulated Consumer Product | 2007-11-14 |  |  |  | 2019-07-09
Burnham Commercial | Burnham Corp. | RSAH135 | Water | Oil | Power | FALSE | FALSE | 1 |  |  |  |  | None | Non-Condensing | Single-Stage | Other | Single-Speed | 0.04 | Standard |  | 175000 | 149000 | [9 empty] | 84 | 80 | Federally-Regulated Consumer Product | 2007-11-14 |  |  |  | 2019-07-09
Burnham Commercial | Crown Boiler Co. | TWI061EN | Water | Natural Gas | Induced Draft | FALSE | FALSE | 1 |  |  |  |  | None | Non-Condensing | Single-Stage | Cast Iron | Single-Speed | 0.04 | Standard |  | 61000 | 51000 | [9 empty] | 83 | 80 | Federally-Regulated Consumer Product | 2007-11-14 |  |  |  | 2019-07-09
Burnham Commercial | Crown Boiler Co. | 16-325 | Water | Natural Gas | Induced Draft | FALSE | FALSE | 1 |  |  |  |  | None | Non-Condensing | Single-Stage | Cast Iron |  |  |  |  | 325000 | 260000 |  |  | 80 | 80 | 77 | [6 empty] | Federally-Regulated Commercial & Industrial Equipment | 2007-12-12 |  |  |  | 2019-07-09
Burnham Commercial | Burnham Corp. | RVII5 | Water | LPG | Induced Draft | FALSE | FALSE | 1 |  |  |  |  | None | Condensing | Single-Stage | Cast Iron | Single-Speed | 0.08 | Standard |  | 130000 | 118000 | [9 empty] | 90.1 | 80 | Federally-Regulated Consumer Product | 2007-11-14 |  |  |  | 2019-07-09
Burnham Commercial | Burnham Corp. | SCG-4 | Water | LPG | Induced Draft | FALSE | FALSE | 1 |  |  |  |  | None | Non-Condensing | Single-Stage | Cast Iron | Single-Speed | 0.04 | Standard |  | 105000 | 90000 | [9 empty] | 85.4 | 80 | Federally-Regulated Consumer Product | 2007-11-14 |  |  |  | 2019-07-09
Burnham Commercial | Burnham Corp. | IN6 | Steam | Natural Gas | Induced Draft | FALSE | FALSE | 1 |  |  |  |  | Stack Damper | Non-Condensing | Single-Stage | Cast Iron |  |  |  |  | 175000 | 144000 | [9 empty] | 82.1 | 75 | Federally-Regulated Consumer Product | 2007-11-14 |  |  |  | 2019-07-09
Burnham Commercial | Crown Boiler Co. | 16-455 | Water | Natural Gas | Induced Draft | FALSE | FALSE | 1 |  |  |  |  | None | Non-Condensing | Single-Stage | Cast Iron |  |  |  |  | 455000 | 364000 |  |  | 80 | 80 | 77 | [6 empty] | Federally-Regulated Commercial & Industrial Equipment | 2007-12-12 |  |  |  | 2019-07-09
Burnham Commercial | Crown Boiler Co. | KSZ075 | Steam | Oil | Power | FALSE | FALSE | 1 |  |  |  |  | None | Non-Condensing | Single-Stage | Cast Iron |  |  |  |  | 105000 | 90000 | [9 empty] | 84.5 | 80 | Federally-Regulated Consumer Product | 2007-11-14 |  |  |  | 2019-07-09
Burnham Commercial | Crown Boiler Co. | 24-04 | Both Steam & Water | LPG | Power | FALSE | FALSE | 1 |  |  |  |  | None | Non-Condensing | Single-Stage | Cast Iron |  |  |  |  | 594000 | 476000 |  |  | 82.5 | 80 | 80.1 | [6 empty] | Federally-Regulated Commercial & Industrial Equipment | 2007-12-12 |  |  |  | 2019-07-09
Burnham Commercial | Crown Boiler Co. | CTPB-3 | Water | Oil | Pressure | FALSE | FALSE | 1 |  |  |  |  | None | Non-Condensing | Single-Stage | Cast Iron | Single-Speed | 0.04 | Standard |  | 105000 | 92000 | [9 empty] | 86.6 | 80 | Federally-Regulated Consumer Product | 2007-11-14 |  |  |  | 2019-07-09
Burnham Commercial | New Yorker Boiler Co. | CG60CHNI | Water | LPG | Induced Draft | FALSE | FALSE | 1 |  |  |  |  | Stack Damper | Non-Condensing | Single-Stage | Cast Iron | Single-Speed | 0.04 | Standard |  | 164000 | 136000 | [9 empty] | 84 | 80 | Federally-Regulated Consumer Product | 2008-12-24 |  |  |  | 2019-07-09
Burnham Commercial | Burnham Corp. | 204 | Water | LPG | Induced Draft | FALSE | FALSE | 1 |  |  |  |  | Stack Damper | Non-Condensing | Single-Stage | Cast Iron | Single-Speed | 0.04 | Standard |  | 96000 | 80000 | [9 empty] | 82.3 | 80 | Federally-Regulated Consumer Product | 2007-11-14 |  |  |  | 2019-07-09
Burnham Commercial | Crown Boiler Co. | 32-1425*N | Both Steam & Water | LPG | Induced Draft | FALSE | FALSE | 1 |  |  |  |  | None | Non-Condensing | Single-Stage | Cast Iron |  |  |  |  | 1425000 | 1140000 |  |  | 80.5 | 80 | 75.4 | [6 empty] | Federally-Regulated Commercial & Industrial Equipment | 2007-12-12 |  |  |  | 2019-07-09
Burnham Commercial | Crown Boiler Co. | 16-325 | Water | LPG | Induced Draft | FALSE | FALSE | 1 |  |  |  |  | None | Non-Condensing | Single-Stage | Cast Iron |  |  |  |  | 325000 | 260000 |  |  | 80 | 80 | 77 | [6 empty] | Federally-Regulated Commercial & Industrial Equipment | 2007-12-12 |  |  |  | 2019-07-09
Burnham Commercial | Crown Boiler Co. | 32-1710*N | Both Steam & Water | Natural Gas | Induced Draft | FALSE | FALSE | 1 |  |  |  |  | None | Non-Condensing | Single-Stage | Cast Iron |  |  |  |  | 1710000 | 1368000 |  |  | 80.5 | 80 | 75.4 | [6 empty] | Federally-Regulated Commercial & Industrial Equipment | 2007-12-12 |  |  |  | 2019-07-09
Burnham Commercial | New Yorker Boiler Co. | CG30C_I | Water | LPG | Induced Draft | FALSE | FALSE | 1 |  |  |  |  | Stack Damper | Non-Condensing | Single-Stage | Cast Iron | Single-Speed | 0.04 | Standard |  | 62000 | 52000 | [9 empty] | 82.6 | 80 | Federally-Regulated Consumer Product | 2007-11-14 |  |  |  | 2019-07-09
Burnham Commercial | Crown Boiler Co. | 24-03 | Both Steam & Water | Oil | Power | FALSE | FALSE | 1 |  |  |  |  | None | Non-Condensing | Single-Stage | Cast Iron |  |  |  |  | 427000 | 342000 |  |  | 85.2 | 83 | 80 | [6 empty] | Federally-Regulated Commercial & Industrial Equipment | 2007-12-12 |  |  |  | 2019-07-09
Burnham Commercial | Crown Boiler Co. | 24-07 | Both Steam & Water | LPG | Power | FALSE | FALSE | 1 |  |  |  |  | None | Non-Condensing | Single-Stage | Cast Iron |  |  |  |  | 1174000 | 940000 |  |  | 82.3 | 80 | 80.1 | [6 empty] | Federally-Regulated Commercial & Industrial Equipment | 2007-12-12 |  |  |  | 2019-07-09
Burnham Commercial | Crown Boiler Co. | CWI379S | Water | Natural Gas | Induced Draft | TRUE | FALSE | 1 |  |  |  |  | None | Non-Condensing | Single-Stage | Cast Iron |  |  |  |  | 379000 | 317000 |  |  | 83.5 | 80 | 80.5 | [6 empty] | Federally-Regulated Commercial & Industrial Equipment | 2007-12-12 |  |  |  | 2019-07-09
Burnham Commercial | New Yorker Boiler Co. | CG50C_I | Water | LPG | Induced Draft | FALSE | FALSE | 1 |  |  |  |  | Stack Damper | Non-Condensing | Single-Stage | Cast Iron | Single-Speed | 0.04 | Standard |  | 130000 | 108000 | [9 empty] | 82 | 80 | Federally-Regulated Consumer Product | 2007-11-14 |  |  |  | 2019-07-09
Burnham Commercial | Burnham Corp. | CHG225 | Water | LPG | Induced Draft | FALSE | FALSE | 1 |  |  |  | None | None | Condensing | Step Modulating | Other | Single-Speed | 0.13 | Standard |  | 225000 | 202000 | 75000 | 68000 | [7 empty] | 94.2 | 80 | Federally-Regulated Consumer Product | 2008-09-25 |  |  |  | 2019-07-09
Burnham Commercial | New Yorker Boiler Co. | CL3-140 | Water | Oil | Power | FALSE | FALSE | 1 |  |  |  |  | None | Non-Condensing | Single-Stage | Cast Iron |  |  |  |  | 140000 | 120000 | [9 empty] | 83.6 | 80 | Federally-Regulated Consumer Product | 2007-11-14 |  |  |  | 2019-07-09
Burnham Commercial | Crown Boiler Co. | 32-1615*N | Both Steam & Water | LPG | Induced Draft | FALSE | FALSE | 1 |  |  |  |  | None | Non-Condensing | Single-Stage | Cast Iron |  |  |  |  | 1615000 | 1292000 |  |  | 80.5 | 80 | 75.4 | [6 empty] | Federally-Regulated Commercial & Industrial Equipment | 2007-12-12 |  |  |  | 2019-07-09
Burnham Commercial | New Yorker Boiler Co. | CLS3R | Steam | Oil | Power | FALSE | FALSE | 1 |  |  |  |  | None | Non-Condensing | Single-Stage | Cast Iron |  |  |  |  | 84000 | 72000 | [9 empty] | 84 | 80 | Federally-Regulated Consumer Product | 2007-11-14 |  |  |  | 2019-07-09
Burnham Commercial | Burnham Corp. | IN9L*I | Water | LPG | Induced Draft | FALSE | FALSE | 1 |  |  |  |  | Stack Damper | Non-Condensing | Single-Stage | Cast Iron |  |  |  |  | 280000 | 231000 | [9 empty] | 83.2 | 80 | Federally-Regulated Consumer Product | 2007-11-14 |  |  |  | 2019-07-09
Burnham Commercial | Crown Boiler Co. | BWC151 | Water | Natural Gas | Induced Draft | FALSE | FALSE | 1 |  |  |  | None | None | Condensing | Step Modulating | Other | Single-Speed | 0.13 | Standard |  | 150000 | 137000 | 50000 | 47000 | [7 empty] | 95.2 | 80 | Federally-Regulated Consumer Product | 2008-09-25 |  |  |  | 2019-07-09
Burnham Commercial | Crown Boiler Co. | BSI207E | Steam | LPG | Induced Draft | FALSE | FALSE | 1 |  |  |  |  | Stack Damper | Non-Condensing | Single-Stage | Cast Iron |  |  |  |  | 207000 | 171000 | [9 empty] | 82.1 | 75 | Federally-Regulated Consumer Product | 2007-11-14 |  |  |  | 2019-07-09
Burnham Commercial | Crown Boiler Co. | 24-06 | Both Steam & Water | Oil | Power | FALSE | FALSE | 1 |  |  |  |  | None | Non-Condensing | Single-Stage | Cast Iron |  |  |  |  | 966000 | 797000 |  |  | 85.2 | 83 | 82.5 | [6 empty] | Federally-Regulated Commercial & Industrial Equipment | 2007-12-12 |  |  |  | 2019-07-09
Burnham Commercial | Crown Boiler Co. | 24-06 | Both Steam & Water | Natural Gas | Power | FALSE | FALSE | 1 |  |  |  |  | None | Non-Condensing | Single-Stage | Cast Iron |  |  |  |  | 990000 | 793000 |  |  | 82.4 | 80 | 80.1 | [6 empty] | Federally-Regulated Commercial & Industrial Equipment | 2007-12-12 |  |  |  | 2019-07-09
Burnham Commercial | Crown Boiler Co. | AWI 095E | Water | LPG | Induced Draft | FALSE | FALSE | 1 |  |  |  |  | Stack Damper | Non-Condensing | Single-Stage | Cast Iron | Single-Speed | 0.04 | Standard |  | 95000 | 78000 | [9 empty] | 82.3 | 80 | Federally-Regulated Consumer Product | 2007-11-14 |  |  |  | 2019-07-09
Burnham Commercial | New Yorker Boiler Co. | FR205 | Water | Oil | Power | FALSE | FALSE | 1 |  |  |  |  | None | Non-Condensing | Single-Stage | Other | Single-Speed | 0.04 | Standard |  | 245000 | 215000 | [9 empty] | 86 | 80 | Federally-Regulated Consumer Product | 2007-11-14 |  |  |  | 2019-07-09
Burnham Commercial | Crown Boiler Co. | CWI276E | Water | Natural Gas | Induced Draft | FALSE | FALSE | 1 |  |  |  |  | Stack Damper | Non-Condensing | Single-Stage | Cast Iron | Single-Speed | 0.04 | Standard |  | 276000 | 230000 | [9 empty] | 83.2 | 80 | Federally-Regulated Consumer Product | 2007-11-14 |  |  |  | 2019-07-09
Burnham Commercial | Crown Boiler Co. | LCW090 | Water | Oil | Power | FALSE | FALSE | 1 |  |  |  |  | None | Non-Condensing | Single-Stage | Cast Iron |  |  |  |  | 126000 | 111000 | [9 empty] | 85.9 | 80 | Federally-Regulated Consumer Product | 2008-04-14 |  |  |  | 2019-07-09
Burnham Commercial | Crown Boiler Co. | CT-6 | Water | Oil | Pressure | FALSE | FALSE | 1 |  |  |  |  | None | Non-Condensing | Single-Stage | Cast Iron | Single-Speed | 0.04 | Standard |  | 231000 | 202000 | [9 empty] | 86.1 | 80 | Federally-Regulated Consumer Product | 2007-11-14 |  |  |  | 2019-07-09
Burnham Commercial | Crown Boiler Co. | CWD138 | Water | LPG | Induced Draft | FALSE | FALSE | 1 |  |  |  |  | None | Non-Condensing | Single-Stage | Cast Iron | Single-Speed | 0.04 | Standard |  | 137500 | 118000 | [9 empty] | 85.2 | 80 | Federally-Regulated Consumer Product | 2007-11-14 |  |  |  | 2019-07-09
Burnham Commercial | Crown Boiler Co. | BWF229 | Water | Natural Gas | Induced Draft | FALSE | FALSE | 1 |  |  |  |  | None | Non-Condensing | Single-Stage | Cast Iron | Single-Speed | 0.04 | Standard |  | 229000 | 189000 | [9 empty] | 82 | 80 | Federally-Regulated Consumer Product | 2007-11-14 |  |  |  | 2019-07-09
Burnham Commercial | Crown Boiler Co. | F4 | Water | Natural Gas | Power | FALSE | FALSE | 1 |  |  |  |  | None | Non-Condensing | Single-Stage | Cast Iron |  |  |  |  | 433000 | 355000 |  |  | 82.5 | 80 | 81.7 | [6 empty] | Federally-Regulated Commercial & Industrial Equipment | 2007-12-12 |  |  |  | 2019-07-09
Burnham Commercial | Burnham Corp. | 202X*I | Water | Natural Gas | Induced Draft | FALSE | FALSE | 1 |  |  |  |  | Stack Damper | Non-Condensing | Single-Stage | Cast Iron | Single-Speed | 0.04 | Standard |  | 50000 | 42000 | [9 empty] | 83.2 | 80 | Federally-Regulated Consumer Product | 2007-11-14 |  |  |  | 2019-07-09
Burnham Commercial | New Yorker Boiler Co. | PVCG50*I- | Water | Natural Gas | Induced Draft | FALSE | FALSE | 1 |  |  |  |  | None | Non-Condensing | Single-Stage | Cast Iron | Single-Speed | 0.04 | Standard |  | 130000 | 107000 | [9 empty] | 82 | 80 | Federally-Regulated Consumer Product | 2007-11-14 |  |  |  | 2019-07-09
Burnham Commercial | Crown Boiler Co. | CT-5 | Water | Oil | Pressure | FALSE | FALSE | 1 |  |  |  |  | None | Non-Condensing | Single-Stage | Cast Iron | Single-Speed | 0.04 | Standard |  | 189000 | 162000 | [9 empty] | 86.1 | 80 | Federally-Regulated Consumer Product | 2007-11-14 |  |  |  | 2019-07-09
Burnham Commercial | Crown Boiler Co. | CWI207E | Water | LPG | Induced Draft | FALSE | FALSE | 1 |  |  |  |  | Stack Damper | Non-Condensing | Single-Stage | Cast Iron | Single-Speed | 0.04 | Standard |  | 207000 | 173000 | [9 empty] | 83.2 | 80 | Federally-Regulated Consumer Product | 2007-11-14 |  |  |  | 2019-07-09
Burnham Commercial | Crown Boiler Co. | 32-2565*N | Both Steam & Water | LPG | Induced Draft | FALSE | FALSE | 1 |  |  |  |  | None | Non-Condensing | Single-Stage | Cast Iron |  |  |  |  | 2565000 | 2052000 |  |  | 80.5 | 80 | 75.4 | [6 empty] | Federally-Regulated Commercial & Industrial Equipment | 2007-12-12 |  |  |  | 2019-07-09
Burnham Commercial | Crown Boiler Co. | BSI379E | Both Steam & Water | Natural Gas | Induced Draft | FALSE | FALSE | 1 |  |  |  |  | None | Non-Condensing | Single-Stage | Cast Iron |  |  |  |  | 379000 | 313000 |  |  | 82.5 | 80 | 79.5 | [6 empty] | Federally-Regulated Commercial & Industrial Equipment | 2007-12-12 |  |  |  | 2019-07-09
Burnham Commercial | Burnham Corp. | ALP500 | Water | LPG | Power | FALSE | FALSE | 1 |  |  |  | None | None | Condensing | Step Modulating | Other |  |  |  |  | 500000 | 475000 | 100000000 |  | 95 | 80 | 95 | [6 empty] | Federally-Regulated Commercial & Industrial Equipment | 2009-08-17 |  |  |  | 2019-07-09
Burnham Commercial | Burnham Corp. | SP4 | Water | LPG | Induced Draft | FALSE | FALSE | 1 |  |  |  |  | None | Non-Condensing | Single-Stage | Cast Iron | Single-Speed | 0.04 | Standard |  | 96000 | 81000 | [9 empty] | 84 | 80 | Federally-Regulated Consumer Product | 2007-11-14 |  |  |  | 2019-07-09
Burnham Commercial | New Yorker Boiler Co. | CLS7 | Steam | Oil | Power | FALSE | FALSE | 1 |  |  |  |  | None | Non-Condensing | Single-Stage | Cast Iron |  |  |  |  | 294000 | 242000 | [9 empty] | 81.8 | 80 | Federally-Regulated Consumer Product | 2007-11-14 |  |  |  | 2019-07-09
Burnham Commercial | Crown Boiler Co. | 32-2660*N | Both Steam & Water | LPG | Induced Draft | FALSE | FALSE | 1 |  |  |  |  | None | Non-Condensing | Single-Stage | Cast Iron |  |  |  |  | 2660000 | 2128000 |  |  | 80.5 | 80 | 75.4 | [6 empty] | Federally-Regulated Commercial & Industrial Equipment | 2007-12-12 |  |  |  | 2019-07-09
Burnham Commercial | Crown Boiler Co. | 32-1520*N | Both Steam & Water | Natural Gas | Induced Draft | FALSE | FALSE | 1 |  |  |  |  | None | Non-Condensing | Single-Stage | Cast Iron |  |  |  |  | 1520000 | 1216000 |  |  | 80.5 | 80 | 75.4 | [6 empty] | Federally-Regulated Commercial & Industrial Equipment | 2007-12-12 |  |  |  | 2019-07-09
Burnham Commercial | Crown Boiler Co. | TWI162EN | Water | Natural Gas | Induced Draft | FALSE | FALSE | 1 |  |  |  |  | None | Non-Condensing | Single-Stage | Cast Iron | Single-Speed | 0.04 | Standard |  | 162000 | 134000 | [9 empty] | 83 | 80 | Federally-Regulated Consumer Product | 2007-11-14 |  |  |  | 2019-07-09
Burnham Commercial | New Yorker Boiler Co. | FR122 | Water | Oil | Power | FALSE | FALSE | 1 |  |  |  |  | None | Non-Condensing | Single-Stage | Other | Single-Speed | 0.04 | Standard |  | 154000 | 132000 | [9 empty] | 85.1 | 80 | Federally-Regulated Consumer Product | 2007-11-14 |  |  |  | 2019-07-09
Burnham Commercial | Crown Boiler Co. | CT-7 | Water | Oil | Pressure | FALSE | FALSE | 1 |  |  |  |  | None | Non-Condensing | Single-Stage | Cast Iron | Single-Speed | 0.04 | Standard |  | 280000 | 243000 | [9 empty] | 86.1 | 80 | Federally-Regulated Consumer Product | 2007-11-14 |  |  |  | 2019-07-09
Burnham Commercial | New Yorker Boiler Co. | CG40CHNI | Water | Natural Gas | Induced Draft | FALSE | FALSE | 1 |  |  |  |  | Stack Damper | Non-Condensing | Single-Stage | Cast Iron | Single-Speed | 0.04 | Standard |  | 96000 | 80000 | [9 empty] | 84 | 80 | Federally-Regulated Consumer Product | 2008-12-24 |  |  |  | 2019-07-09
Burnham Commercial | Crown Boiler Co. | 32-1520*N | Both Steam & Water | LPG | Induced Draft | FALSE | FALSE | 1 |  |  |  |  | None | Non-Condensing | Single-Stage | Cast Iron |  |  |  |  | 1520000 | 1216000 |  |  | 80.5 | 80 | 75.4 | [6 empty] | Federally-Regulated Commercial & Industrial Equipment | 2007-12-12 |  |  |  | 2019-07-09
Burnham Commercial | Burnham Corp. | ALP105 | Water | LPG | Power | FALSE | FALSE | 1 |  |  |  | None | None | Condensing | Step Modulating | Other |  |  |  |  | 105000 | 96000 | 21000000 | 20000000 | [7 empty] | 95 | 80 | Federally-Regulated Consumer Product | 2008-04-14 |  |  |  | 2019-07-09
Burnham Commercial | Burnham Corp. | SCG-5 | Water | Natural Gas | Induced Draft | FALSE | FALSE | 1 |  |  |  |  | None | Non-Condensing | Single-Stage | Cast Iron | Single-Speed | 0.04 | Standard |  | 140000 | 120000 | [9 empty] | 85.3 | 80 | Federally-Regulated Consumer Product | 2007-11-14 |  |  |  | 2019-07-09
Burnham Commercial | Burnham Corp. | MMII470*I- | Water | Natural Gas | Induced Draft | FALSE | FALSE | 1 |  |  |  |  | None | Non-Condensing | Single-Stage | Cast Iron | Single-Speed | 0.04 | Standard |  | 70000 | 58000 | [9 empty] | 83.3 | 80 | Federally-Regulated Consumer Product | 2007-11-14 |  |  |  | 2019-07-09
Burnham Commercial | Crown Boiler Co. | BSI103E | Steam | Natural Gas | Induced Draft | FALSE | FALSE | 1 |  |  |  |  | Stack Damper | Non-Condensing | Single-Stage | Cast Iron |  |  |  |  | 103000 | 85000 | [9 empty] | 82 | 75 | Federally-Regulated Consumer Product | 2007-11-14 |  |  |  | 2019-07-09
Burnham Commercial | Crown Boiler Co. | CWD220 | Water | Natural Gas | Induced Draft | FALSE | FALSE | 1 |  |  |  |  | None | Non-Condensing | Single-Stage | Cast Iron | Single-Speed | 0.04 | Standard |  | 220000 | 189000 | [9 empty] | 85.2 | 80 | Federally-Regulated Consumer Product | 2007-11-14 |  |  |  | 2019-07-09
Burnham Commercial | New Yorker Boiler Co. | CLS6R | Steam | Oil | Power | FALSE | FALSE | 1 |  |  |  |  | None | Non-Condensing | Single-Stage | Cast Iron |  |  |  |  | 161000 | 138000 | [9 empty] | 84 | 80 | Federally-Regulated Consumer Product | 2007-11-14 |  |  |  | 2019-07-09
Burnham Commercial | Crown Boiler Co. | KSZ125 | Steam | Oil | Power | FALSE | FALSE | 1 |  |  |  |  | None | Non-Condensing | Single-Stage | Cast Iron |  |  |  |  | 175000 | 149000 | [9 empty] | 84.2 | 80 | Federally-Regulated Consumer Product | 2007-11-14 |  |  |  | 2019-07-09
Burnham Commercial | Crown Boiler Co. | BSi310S | Both Steam & Water | LPG | Induced Draft | TRUE | FALSE | 1 |  |  |  |  | None | Non-Condensing | Single-Stage | Cast Iron |  |  |  |  | 310000 | 256000 |  |  | 82.5 | 80 | 79.5 | [6 empty] | Federally-Regulated Commercial & Industrial Equipment | 2007-12-12 |  |  |  | 2019-07-09
Burnham Commercial | Burnham Corp. | MPO147 | Water | Oil | Power | FALSE | FALSE | 1 |  |  |  | Barometric Regulator | None | Non-Condensing | Single-Stage | Cast Iron | Single-Speed | 0.04 | Standard |  | 147000 | 129000 | [9 empty] | 87 | 80 | Federally-Regulated Consumer Product | 2008-09-25 |  |  |  | 2019-07-09
Burnham Commercial | New Yorker Boiler Co. | CL3-105 | Steam | Oil | Power | FALSE | FALSE | 1 |  |  |  |  | None | Non-Condensing | Single-Stage | Cast Iron |  |  |  |  | 105000 | 90000 | [9 empty] | 83.8 | 80 | Federally-Regulated Consumer Product | 2007-11-14 |  |  |  | 2019-07-09
Burnham Commercial | Crown Boiler Co. | 32-950*N | Both Steam & Water | Natural Gas | Induced Draft | FALSE | FALSE | 1 |  |  |  |  | None | Non-Condensing | Single-Stage | Cast Iron |  |  |  |  | 950000 | 760000 |  |  | 80.5 | 80 | 75.4 | [6 empty] | Federally-Regulated Commercial & Industrial Equipment | 2007-12-12 |  |  |  | 2019-07-09
Burnham Commercial | New Yorker Boiler Co. | CLS5R | Steam | Oil | Power | FALSE | FALSE | 1 |  |  |  |  | None | Non-Condensing | Single-Stage | Cast Iron |  |  |  |  | 126000 | 108000 | [9 empty] | 84 | 80 | Federally-Regulated Consumer Product | 2007-11-14 |  |  |  | 2019-07-09
Burnham Commercial | Burnham Corp. | ALP150 | Water | LPG | Power | FALSE | FALSE | 1 |  |  |  | None | None | Condensing | Step Modulating | Other |  |  |  |  | 150000 | 138000 | 30000000 | 28500000 | [7 empty] | 95 | 80 | Federally-Regulated Consumer Product | 2008-04-14 |  |  |  | 2019-07-09
Burnham Commercial | Crown Boiler Co. | BSI310E | Both Steam & Water | LPG | Induced Draft | FALSE | FALSE | 1 |  |  |  |  | None | Non-Condensing | Single-Stage | Cast Iron |  |  |  |  | 310000 | 256000 |  |  | 82.5 | 80 | 79.5 | [6 empty] | Federally-Regulated Commercial & Industrial Equipment | 2007-12-12 |  |  |  | 2019-07-09
Burnham Commercial | Burnham Corp. | IN4L*I | Water | Natural Gas | Induced Draft | FALSE | FALSE | 1 |  |  |  |  | Stack Damper | Non-Condensing | Single-Stage | Cast Iron |  |  |  |  | 105000 | 87000 | [9 empty] | 83.1 | 80 | Federally-Regulated Consumer Product | 2007-11-14 |  |  |  | 2019-07-09
Burnham Commercial | Burnham Corp. | LEDV1 | Water | Oil | Pressure | FALSE | FALSE | 1 |  |  |  |  | None | Non-Condensing | Single-Stage | Other | Single-Speed | 0.04 | Standard |  | 84000 | 74000 | [9 empty] | 86.7 | 80 | Federally-Regulated Consumer Product | 2007-11-14 |  |  |  | 2019-07-09
Burnham Commercial | Crown Boiler Co. | 24-11 | Both Steam & Water | Natural Gas | Power | FALSE | FALSE | 1 |  |  |  |  | None | Non-Condensing | Single-Stage | Cast Iron |  |  |  |  | 2093000 | 1681000 |  |  | 82.1 | 80 | 80.3 | [6 empty] | Federally-Regulated Commercial & Industrial Equipment | 2007-12-12 |  |  |  | 2019-07-09
Burnham Commercial | Crown Boiler Co. | BSI172E | Steam | Natural Gas | Induced Draft | FALSE | FALSE | 1 |  |  |  |  | Stack Damper | Non-Condensing | Single-Stage | Cast Iron |  |  |  |  | 172000 | 142000 | [9 empty] | 82.1 | 75 | Federally-Regulated Consumer Product | 2007-11-14 |  |  |  | 2019-07-09
Burnham Commercial | Burnham Corp. | IN3 | Steam | LPG | Induced Draft | FALSE | FALSE | 1 |  |  |  |  | Stack Damper | Non-Condensing | Single-Stage | Cast Iron |  |  |  |  | 62000 | 51000 | [9 empty] | 81.9 | 75 | Federally-Regulated Consumer Product | 2007-11-14 |  |  |  | 2019-07-09
Burnham Commercial | Crown Boiler Co. | CWI138E | Water | LPG | Induced Draft | FALSE | FALSE | 1 |  |  |  |  | Stack Damper | Non-Condensing | Single-Stage | Cast Iron | Single-Speed | 0.04 | Standard |  | 138000 | 115000 | [9 empty] | 83.1 | 80 | Federally-Regulated Consumer Product | 2007-11-14 |  |  |  | 2019-07-09
Burnham Commercial | New Yorker Boiler Co. | microTEKDV-1 | Water | Oil | Power | FALSE | FALSE | 1 |  |  |  |  | None | Non-Condensing | Single-Stage | Other | Single-Speed | 0.04 | Standard |  | 84000 | 74000 | [9 empty] | 86.7 | 80 | Federally-Regulated Consumer Product | 2007-11-14 |  |  |  | 2019-07-09
Burnham Commercial | Crown Boiler Co. | CWI103E | Water | LPG | Induced Draft | FALSE | FALSE | 1 |  |  |  |  | Stack Damper | Non-Condensing | Single-Stage | Cast Iron | Single-Speed | 0.04 | Standard |  | 103000 | 86000 | [9 empty] | 83.1 | 80 | Federally-Regulated Consumer Product | 2007-11-14 |  |  |  | 2019-07-09
Burnham Commercial | Crown Boiler Co. | LCW075 | Water | Oil | Power | FALSE | FALSE | 1 |  |  |  |  | None | Non-Condensing | Single-Stage | Cast Iron |  |  |  |  | 105000 | 91000 | [9 empty] | 85.5 | 80 | Federally-Regulated Consumer Product | 2008-04-14 |  |  |  | 2019-07-09
Burnham Commercial | Crown Boiler Co. | JSE345E | Steam | Natural Gas | Induced Draft | FALSE | FALSE | 1 |  |  |  |  | None | Non-Condensing | Single-Stage | Cast Iron |  |  |  |  | 345000 | 273000 |  |  | 80 | 80 | 77 | [6 empty] | Federally-Regulated Commercial & Industrial Equipment | 2007-12-12 |  |  |  | 2019-07-09
Burnham Commercial | Crown Boiler Co. | BWC090 | Water | Natural Gas | Induced Draft | FALSE | FALSE | 1 |  |  |  | None | None | Condensing | Step Modulating | Other | Single-Speed | 0.13 | Standard |  | 90000 | 80000 | 30000 | 27000 | [7 empty] | 94.5 | 80 | Federally-Regulated Consumer Product | 2008-09-25 |  |  |  | 2019-07-09
Burnham Commercial | Burnham Corp. | ALP285 | Water | LPG | Power | FALSE | FALSE | 1 |  |  |  | None | None | Condensing | Step Modulating | Other |  |  |  |  | 285000 | 265000 | 57000000 | 54200000 | [7 empty] | 95 | 80 | Federally-Regulated Consumer Product | 2008-04-14 |  |  |  | 2019-07-09
Burnham Commercial | Crown Boiler Co. | BWF128 | Water | Natural Gas | Induced Draft | FALSE | FALSE | 1 |  |  |  |  | None | Non-Condensing | Single-Stage | Cast Iron | Single-Speed | 0.04 | Standard |  | 128000 | 106000 | [9 empty] | 82.8 | 80 | Federally-Regulated Consumer Product | 2007-11-14 |  |  |  | 2019-07-09
Burnham Commercial | Burnham Corp. | V83S | Steam | Oil | Power | FALSE | FALSE | 1 |  |  |  |  | None | Non-Condensing | Single-Stage | Cast Iron | Single-Speed | 0.04 | Standard |  | 105000 | 91000 | [9 empty] | 85.1 | 80 | Federally-Regulated Consumer Product | 2007-11-14 |  |  |  | 2019-07-09
Burnham Commercial | New Yorker Boiler Co. | CG40CHNI | Water | LPG | Induced Draft | FALSE | FALSE | 1 |  |  |  |  | Stack Damper | Non-Condensing | Single-Stage | Cast Iron | Single-Speed | 0.04 | Standard |  | 96000 | 80000 | [9 empty] | 84 | 80 | Federally-Regulated Consumer Product | 2008-12-24 |  |  |  | 2019-07-09
Burnham Commercial | Crown Boiler Co. | CWD110 | Water | Natural Gas | Induced Draft | FALSE | FALSE | 1 |  |  |  |  | None | Non-Condensing | Single-Stage | Cast Iron | Single-Speed | 0.04 | Standard |  | 110000 | 94000 | [9 empty] | 85.2 | 80 | Federally-Regulated Consumer Product | 2007-11-14 |  |  |  | 2019-07-09
Burnham Commercial | Crown Boiler Co. | 24-03 | Both Steam & Water | Natural Gas | Induced Draft | FALSE | FALSE | 1 |  |  |  |  | None | Non-Condensing | Single-Stage | Cast Iron |  |  |  |  | 438000 | 350000 |  |  | 82.5 | 80 | 80 | [6 empty] | Federally-Regulated Commercial & Industrial Equipment | 2007-12-12 |  |  |  | 2019-07-09
Burnham Commercial | Burnham Corp. | IN6 | Steam | LPG | Induced Draft | FALSE | FALSE | 1 |  |  |  |  | Stack Damper | Non-Condensing | Single-Stage | Cast Iron |  |  |  |  | 175000 | 144000 | [9 empty] | 82.1 | 75 | Federally-Regulated Consumer Product | 2007-11-14 |  |  |  | 2019-07-09
Burnham Commercial | Burnham Corp. | SP6 | Water | Natural Gas | Induced Draft | FALSE | FALSE | 1 |  |  |  |  | None | Non-Condensing | Single-Stage | Cast Iron | Single-Speed | 0.04 | Standard |  | 164000 | 137000 | [9 empty] | 83 | 80 | Federally-Regulated Consumer Product | 2007-11-14 |  |  |  | 2019-07-09
Burnham Commercial | Burnham Corp. | IN3L*I | Water | LPG | Induced Draft | FALSE | FALSE | 1 |  |  |  |  | Stack Damper | Non-Condensing | Single-Stage | Cast Iron |  |  |  |  | 62000 | 51000 | [9 empty] | 83.1 | 80 | Federally-Regulated Consumer Product | 2007-11-14 |  |  |  | 2019-07-09
Burnham Commercial | Burnham Corp. | 205H*I | Water | LPG | Induced Draft | FALSE | FALSE | 1 |  |  |  |  | Stack Damper | Non-Condensing | Single-Stage | Cast Iron | Single-Speed | 0.04 | Standard |  | 130000 | 108000 | [9 empty] | 84 | 80 | Federally-Regulated Consumer Product | 2007-11-14 |  |  |  | 2019-07-09
Burnham Commercial | Burnham Corp. | RSAH85 | Water | Oil | Power | FALSE | FALSE | 1 |  |  |  |  | None | Non-Condensing | Single-Stage | Other | Single-Speed | 0.04 | Standard |  | 105000 | 89000 | [9 empty] | 84 | 80 | Federally-Regulated Consumer Product | 2007-11-14 |  |  |  | 2019-07-09
Burnham Commercial | Crown Boiler Co. | CWD245 | Water | Natural Gas | Induced Draft | FALSE | FALSE | 1 |  |  |  |  | None | Non-Condensing | Single-Stage | Cast Iron | Single-Speed | 0.04 | Standard |  | 245000 | 211000 | [9 empty] | 85.3 | 80 | Federally-Regulated Consumer Product | 2007-11-14 |  |  |  | 2019-07-09
Burnham Commercial | Burnham Corp. | MST288 | Steam | Oil | Power | FALSE | FALSE | 1 |  |  |  |  | None | Non-Condensing | Single-Stage | Cast Iron |  |  |  |  | 105000 | 92000 | [9 empty] | 86 | 80 | Federally-Regulated Consumer Product | 2007-11-14 |  |  |  | 2019-07-09
Burnham Commercial | Crown Boiler Co. | LCS090 | Steam | Oil | Power | FALSE | FALSE | 1 |  |  |  |  | None | Non-Condensing | Single-Stage | Cast Iron |  |  |  |  | 126000 | 108000 | [9 empty] | 84.5 | 80 | Federally-Regulated Consumer Product | 2008-04-14 |  |  |  | 2019-07-09
Burnham Commercial | Burnham Corp. | 206H*I | Water | Natural Gas | Induced Draft | FALSE | FALSE | 1 |  |  |  |  | Stack Damper | Non-Condensing | Single-Stage | Cast Iron | Single-Speed | 0.04 | Standard |  | 164000 | 136000 | [9 empty] | 84 | 80 | Federally-Regulated Consumer Product | 2007-11-14 |  |  |  | 2019-07-09
Burnham Commercial | Crown Boiler Co. | 32-1710*N | Both Steam & Water | LPG | Induced Draft | FALSE | FALSE | 1 |  |  |  |  | None | Non-Condensing | Single-Stage | Cast Iron |  |  |  |  | 1710000 | 1368000 |  |  | 80.5 | 80 | 75.4 | [6 empty] | Federally-Regulated Commercial & Industrial Equipment | 2007-12-12 |  |  |  | 2019-07-09
Burnham Commercial | Burnham Corp. | V85S | Steam | Oil | Power | FALSE | FALSE | 1 |  |  |  |  | None | Non-Condensing | Single-Stage | Cast Iron | Single-Speed | 0.04 | Standard |  | 189000 | 164000 | [9 empty] | 85.4 | 80 | Federally-Regulated Consumer Product | 2007-11-14 |  |  |  | 2019-07-09
Burnham Commercial | Crown Boiler Co. | KSZ100 | Steam | Oil | Power | FALSE | FALSE | 1 |  |  |  |  | None | Non-Condensing | Single-Stage | Cast Iron |  |  |  |  | 140000 | 119000 | [9 empty] | 83.5 | 80 | Federally-Regulated Consumer Product | 2007-11-14 |  |  |  | 2019-07-09
Burnham Commercial | New Yorker Boiler Co. | CGS50A*I- | Steam | LPG | Induced Draft | FALSE | FALSE | 1 |  |  |  |  | Stack Damper | Non-Condensing | Single-Stage | Cast Iron |  |  |  |  | 140000 | 115000 | [9 empty] | 81.4 | 75 | Federally-Regulated Consumer Product | 2007-11-14 |  |  |  | 2019-07-09
Burnham Commercial | Crown Boiler Co. | TWI128EN | Water | LPG | Induced Draft | FALSE | FALSE | 1 |  |  |  |  | None | Non-Condensing | Single-Stage | Cast Iron | Single-Speed | 0.04 | Standard |  | 128000 | 106000 | [9 empty] | 83 | 80 | Federally-Regulated Consumer Product | 2007-11-14 |  |  |  | 2019-07-09
Burnham Commercial | New Yorker Boiler Co. | PVCG30*I- | Water | LPG | Induced Draft | FALSE | FALSE | 1 |  |  |  |  | None | Non-Condensing | Single-Stage | Cast Iron | Single-Speed | 0.04 | Standard |  | 62000 | 51000 | [9 empty] | 82.1 | 80 | Federally-Regulated Consumer Product | 2007-11-14 |  |  |  | 2019-07-09
Burnham Commercial | New Yorker Boiler Co. | PVCG40*I- | Water | Natural Gas | Induced Draft | FALSE | FALSE | 1 |  |  |  |  | None | Non-Condensing | Single-Stage | Cast Iron | Single-Speed | 0.04 | Standard |  | 96000 | 79000 | [9 empty] | 82 | 80 | Federally-Regulated Consumer Product | 2007-11-14 |  |  |  | 2019-07-09
Burnham Commercial | Burnham Corp. | CHG150 | Water | LPG | Induced Draft | FALSE | FALSE | 1 |  |  |  | None | None | Condensing | Step Modulating | Other | Single-Speed | 0.13 | Standard |  | 150000 | 135000 | 30000 | 27000 | [7 empty] | 93.1 | 80 | Federally-Regulated Consumer Product | 2008-09-25 |  |  |  | 2019-07-09
Burnham Commercial | Burnham Corp. | ALP080 | Water | LPG | Power | FALSE | FALSE | 1 |  |  |  | None | None | Condensing | Step Modulating | Other |  |  |  |  | 80000 | 73000 | 16000000 | 15200000 | [7 empty] | 95 | 80 | Federally-Regulated Consumer Product | 2008-04-14 |  |  |  | 2019-07-09
Burnham Commercial | Crown Boiler Co. | 16-585 | Water | Natural Gas | Induced Draft | FALSE | FALSE | 1 |  |  |  |  | None | Non-Condensing | Single-Stage | Cast Iron |  |  |  |  | 585000 | 468000 |  |  | 80 | 80 | 77 | [6 empty] | Federally-Regulated Commercial & Industrial Equipment | 2007-12-12 |  |  |  | 2019-07-09
Burnham Commercial | Burnham Corp. | RV6 | Water | Natural Gas | Induced Draft | FALSE | FALSE | 1 |  |  |  |  | None | Non-Condensing | Single-Stage | Cast Iron | Single-Speed | 0.08 | Standard |  | 164000 | 143000 | [9 empty] | 87.2 | 80 | Federally-Regulated Consumer Product | 2007-11-14 |  |  |  | 2019-07-09
Burnham Commercial | Crown Boiler Co. | 32-1140*N | Both Steam & Water | LPG | Induced Draft | FALSE | FALSE | 1 |  |  |  |  | None | Non-Condensing | Single-Stage | Cast Iron |  |  |  |  | 1140000 | 912000 |  |  | 80.5 | 80 | 75.4 | [6 empty] | Federally-Regulated Commercial & Industrial Equipment | 2007-12-12 |  |  |  | 2019-07-09
Burnham Commercial | Crown Boiler Co. | 32-950*N | Both Steam & Water | LPG | Induced Draft | FALSE | FALSE | 1 |  |  |  |  | None | Non-Condensing | Single-Stage | Cast Iron |  |  |  |  | 950000 | 760000 |  |  | 80.5 | 80 | 75.4 | [6 empty] | Federally-Regulated Commercial & Industrial Equipment | 2007-12-12 |  |  |  | 2019-07-09
Burnham Commercial | New Yorker Boiler Co. | CG50CHNI | Water | Natural Gas | Induced Draft | FALSE | FALSE | 1 |  |  |  |  | Stack Damper | Non-Condensing | Single-Stage | Cast Iron | Single-Speed | 0.04 | Standard |  | 130000 | 108000 | [9 empty] | 84 | 80 | Federally-Regulated Consumer Product | 2008-12-24 |  |  |  | 2019-07-09
Burnham Commercial | New Yorker Boiler Co. | FR98 | Water | Oil | Power | FALSE | FALSE | 1 |  |  |  |  | None | Non-Condensing | Single-Stage | Other | Single-Speed | 0.04 | Standard |  | 119000 | 104000 | [9 empty] | 86.4 | 80 | Federally-Regulated Consumer Product | 2007-11-14 |  |  |  | 2019-07-09
Burnham Commercial | Burnham Corp. | IN8L*I | Water | Natural Gas | Induced Draft | FALSE | FALSE | 1 |  |  |  |  | Stack Damper | Non-Condensing | Single-Stage | Cast Iron |  |  |  |  | 245000 | 202000 | [9 empty] | 83.2 | 80 | Federally-Regulated Consumer Product | 2007-11-14 |  |  |  | 2019-07-09
Burnham Commercial | Burnham Corp. | IN11 | Steam | Natural Gas | Induced Draft | TRUE | FALSE | 1 |  |  |  |  | None | Non-Condensing | Single-Stage | Cast Iron |  |  |  |  | 349000 | 288000 |  |  | 82.5 | 80 | 79.5 | [6 empty] | Federally-Regulated Commercial & Industrial Equipment | 2007-12-12 |  |  |  | 2019-07-09
Burnham Commercial | Crown Boiler Co. | 32-2850*N | Both Steam & Water | Natural Gas | Induced Draft | FALSE | FALSE | 1 |  |  |  |  | None | Non-Condensing | Single-Stage | Cast Iron |  |  |  |  | 2850000 | 2280000 |  |  | 80.5 | 80 | 75.4 | [6 empty] | Federally-Regulated Commercial & Industrial Equipment | 2007-12-12 |  |  |  | 2019-07-09
Burnham Commercial | Crown Boiler Co. | CWD060 | Water | LPG | Induced Draft | FALSE | FALSE | 1 |  |  |  |  | None | Non-Condensing | Single-Stage | Cast Iron | Single-Speed | 0.04 | Standard |  | 60000 | 51000 | [9 empty] | 85.1 | 80 | Federally-Regulated Consumer Product | 2007-11-14 |  |  |  | 2019-07-09
Burnham Commercial | Burnham Corp. | RV5 | Water | Natural Gas | Induced Draft | FALSE | FALSE | 1 |  |  |  |  | None | Non-Condensing | Single-Stage | Cast Iron | Single-Speed | 0.08 | Standard |  | 130000 | 114000 | [9 empty] | 87.4 | 80 | Federally-Regulated Consumer Product | 2007-11-14 |  |  |  | 2019-07-09
Burnham Commercial | Burnham Corp. | IN5L*I | Water | Natural Gas | Induced Draft | FALSE | FALSE | 1 |  |  |  |  | Stack Damper | Non-Condensing | Single-Stage | Cast Iron |  |  |  |  | 140000 | 115000 | [9 empty] | 83.1 | 80 | Federally-Regulated Consumer Product | 2007-11-14 |  |  |  | 2019-07-09
Burnham Commercial | Crown Boiler Co. | MWC116 | Water | LPG | Induced Draft | FALSE | FALSE | 1 |  |  |  | None | None | Non-Condensing | Step Modulating | Copper | Single-Speed | 0.13 | Standard |  | 116000 | 102000 | 75000 | 65000 | [7 empty] | 85 | 80 | Federally-Regulated Consumer Product | 2008-10-20 |  |  |  | 2019-07-09
Burnham Commercial | Burnham Corp. | 204 | Water | Natural Gas | Induced Draft | FALSE | FALSE | 1 |  |  |  |  | Stack Damper | Non-Condensing | Single-Stage | Cast Iron | Single-Speed | 0.04 | Standard |  | 96000 | 80000 | [9 empty] | 82.3 | 80 | Federally-Regulated Consumer Product | 2007-11-14 |  |  |  | 2019-07-09
Burnham Commercial | Crown Boiler Co. | 24-06 | Both Steam & Water | LPG | Power | FALSE | FALSE | 1 |  |  |  |  | None | Non-Condensing | Single-Stage | Cast Iron |  |  |  |  | 990000 | 793000 |  |  | 82.4 | 80 | 80.1 | [6 empty] | Federally-Regulated Commercial & Industrial Equipment | 2007-12-12 |  |  |  | 2019-07-09
Burnham Commercial | New Yorker Boiler Co. | CG30CHNI | Water | LPG | Induced Draft | FALSE | FALSE | 1 |  |  |  |  | Stack Damper | Non-Condensing | Single-Stage | Cast Iron | Single-Speed | 0.04 | Standard |  | 62000 | 52000 | [9 empty] | 84 | 80 | Federally-Regulated Consumer Product | 2008-12-24 |  |  |  | 2019-07-09
Burnham Commercial | Crown Boiler Co. | 24-09 | Both Steam & Water | Oil | Power | FALSE | FALSE | 1 |  |  |  |  | None | Non-Condensing | Single-Stage | Cast Iron |  |  |  |  | 1596000 | 1316000 |  |  | 84.8 | 83 | 82.7 | [6 empty] | Federally-Regulated Commercial & Industrial Equipment | 2007-12-12 |  |  |  | 2019-07-09
Burnham Commercial | Burnham Corp. | SM3 | Water | Natural Gas | Induced Draft | FALSE | FALSE | 1 |  |  |  |  | None | Non-Condensing | Single-Stage | Cast Iron | Single-Speed | 0.04 | Standard |  | 70000 | 58000 | [9 empty] | 82.5 | 80 | Federally-Regulated Consumer Product | 2007-11-14 |  |  |  | 2019-07-09
Burnham Commercial | New Yorker Boiler Co. | CGS80A*I- | Steam | Natural Gas | Induced Draft | FALSE | FALSE | 1 |  |  |  |  | Stack Damper | Non-Condensing | Single-Stage | Cast Iron |  |  |  |  | 245000 | 201000 | [9 empty] | 81.5 | 75 | Federally-Regulated Consumer Product | 2007-11-14 |  |  |  | 2019-07-09
Burnham Commercial | Burnham Corp. | PVG-7 | Water | LPG | Induced Draft | FALSE | FALSE | 1 |  |  |  |  | None | Non-Condensing | Single-Stage | Cast Iron | Single-Speed | 0.04 | Standard |  | 210000 | 179000 | [9 empty] | 85 | 80 | Federally-Regulated Consumer Product | 2007-11-14 |  |  |  | 2019-07-09
Burnham Commercial | Crown Boiler Co. | TWZ100 | Water | Oil | Power | FALSE | FALSE | 1 |  |  |  |  | None | Non-Condensing | Single-Stage | Cast Iron | Single-Speed | 0.04 | Standard |  | 140000 | 120000 | [9 empty] | 84.3 | 80 | Federally-Regulated Consumer Product | 2007-11-14 |  |  |  | 2019-07-09
Burnham Commercial | Crown Boiler Co. | BWF128 | Water | LPG | Induced Draft | FALSE | FALSE | 1 |  |  |  |  | None | Non-Condensing | Single-Stage | Cast Iron | Single-Speed | 0.04 | Standard |  | 128000 | 106000 | [9 empty] | 82.8 | 80 | Federally-Regulated Consumer Product | 2007-11-14 |  |  |  | 2019-07-09
Burnham Commercial | Crown Boiler Co. | BSI345S | Both Steam & Water | Natural Gas | Induced Draft | TRUE | FALSE | 1 |  |  |  |  | None | Non-Condensing | Single-Stage | Cast Iron |  |  |  |  | 345000 | 285000 |  |  | 82.5 | 80 | 79.5 | [6 empty] | Federally-Regulated Commercial & Industrial Equipment | 2007-12-12 |  |  |  | 2019-07-09
Burnham Commercial | Burnham Corp. | IN4PVNI- | Steam | Natural Gas | Induced Draft | FALSE | FALSE | 1 |  |  |  |  | Stack Damper | Non-Condensing | Single-Stage | Cast Iron |  |  |  |  | 105000 | 87000 | [9 empty] | 82.2 | 75 | Federally-Regulated Consumer Product | 2007-11-14 |  |  |  | 2019-07-09
Burnham Commercial | Burnham Corp. | 202 | Water | Natural Gas | Induced Draft | FALSE | FALSE | 1 |  |  |  |  | Stack Damper | Non-Condensing | Single-Stage | Cast Iron | Single-Speed | 0.04 | Standard |  | 37500 | 31000 | [9 empty] | 82.3 | 80 | Federally-Regulated Consumer Product | 2007-11-14 |  |  |  | 2019-07-09
Burnham Commercial | Crown Boiler Co. | ODV-125 | Water | Oil | Pressure | FALSE | FALSE | 1 |  |  |  |  | None | Non-Condensing | Single-Stage | Cast Iron | Single-Speed | 0.04 | Standard |  | 175000 | 150000 | [9 empty] | 83.5 | 80 | Federally-Regulated Consumer Product | 2007-11-14 |  |  |  | 2019-07-09
Burnham Commercial | Crown Boiler Co. | CWD083 | Water | LPG | Induced Draft | FALSE | FALSE | 1 |  |  |  |  | None | Non-Condensing | Single-Stage | Cast Iron | Single-Speed | 0.04 | Standard |  | 82500 | 71000 | [9 empty] | 85.1 | 80 | Federally-Regulated Consumer Product | 2007-11-14 |  |  |  | 2019-07-09
Burnham Commercial | Crown Boiler Co. | BSI276E | Steam | Natural Gas | Induced Draft | FALSE | FALSE | 1 |  |  |  |  | Stack Damper | Non-Condensing | Single-Stage | Cast Iron |  |  |  |  | 276000 | 229000 | [9 empty] | 82.2 | 75 | Federally-Regulated Consumer Product | 2007-11-14 |  |  |  | 2019-07-09
Burnham Commercial | Crown Boiler Co. | 32-570*N | Both Steam & Water | LPG | Induced Draft | FALSE | FALSE | 1 |  |  |  |  | None | Non-Condensing | Single-Stage | Cast Iron |  |  |  |  | 570000 | 456000 |  |  | 80.5 | 80 | 75.4 | [6 empty] | Federally-Regulated Commercial & Industrial Equipment | 2007-12-12 |  |  |  | 2019-07-09
Burnham Commercial | Burnham Corp. | V84S | Steam | Oil | Power | FALSE | FALSE | 1 |  |  |  |  | None | Non-Condensing | Single-Stage | Cast Iron | Single-Speed | 0.04 | Standard |  | 147000 | 127000 | [9 empty] | 85.3 | 80 | Federally-Regulated Consumer Product | 2007-11-14 |  |  |  | 2019-07-09
Burnham Commercial | Burnham Corp. | CHG150 | Water | Natural Gas | Induced Draft | FALSE | FALSE | 1 |  |  |  | None | None | Condensing | Step Modulating | Other | Single-Speed | 0.13 | Standard |  | 150000 | 135000 | 30000 | 27000 | [7 empty] | 93.1 | 80 | Federally-Regulated Consumer Product | 2008-09-25 |  |  |  | 2019-07-09
Burnham Commercial | Crown Boiler Co. | CT35 | Water | Oil | Pressure | FALSE | FALSE | 1 |  |  |  |  | None | Non-Condensing | Single-Stage | Cast Iron | Single-Speed | 0.04 | Standard |  | 140000 | 120000 | [9 empty] | 84.7 | 80 | Federally-Regulated Consumer Product | 2007-11-14 |  |  |  | 2019-07-09
Burnham Commercial | Burnham Corp. | ALP210 | Water | LPG | Power | FALSE | FALSE | 1 |  |  |  | None | None | Condensing | Step Modulating | Other |  |  |  |  | 210000 | 194000 | 42000000 | 39900000 | [7 empty] | 95 | 80 | Federally-Regulated Consumer Product | 2008-04-14 |  |  |  | 2019-07-09
Burnham Commercial | Burnham Corp. | PVG-6 | Water | LPG | Induced Draft | FALSE | FALSE | 1 |  |  |  |  | None | Non-Condensing | Single-Stage | Cast Iron | Single-Speed | 0.04 | Standard |  | 175000 | 150000 | [9 empty] | 85.2 | 80 | Federally-Regulated Consumer Product | 2007-11-14 |  |  |  | 2019-07-09
Burnham Commercial | New Yorker Boiler Co. | CL4-126 | Steam | Oil | Power | FALSE | FALSE | 1 |  |  |  |  | None | Non-Condensing | Single-Stage | Cast Iron |  |  |  |  | 126000 | 108000 | [9 empty] | 84.1 | 80 | Federally-Regulated Consumer Product | 2007-11-14 |  |  |  | 2019-07-09
Burnham Commercial | Burnham Corp. | IN11 | Water | Natural Gas | Induced Draft | TRUE | FALSE | 1 |  |  |  |  | None | Non-Condensing | Single-Stage | Cast Iron |  |  |  |  | 349000 | 292000 |  |  | 83.5 | 80 | 80.5 | [6 empty] | Federally-Regulated Commercial & Industrial Equipment | 2007-12-12 |  |  |  | 2019-07-09
Burnham Commercial | Crown Boiler Co. | LCW125 | Water | Oil | Power | FALSE | FALSE | 1 |  |  |  |  | None | Non-Condensing | Single-Stage | Cast Iron |  |  |  |  | 175000 | 152000 | [9 empty] | 84.6 | 80 | Federally-Regulated Consumer Product | 2008-04-14 |  |  |  | 2019-07-09
Burnham Commercial | Crown Boiler Co. | 24-08 | Both Steam & Water | LPG | Power | FALSE | FALSE | 1 |  |  |  |  | None | Non-Condensing | Single-Stage | Cast Iron |  |  |  |  | 1358000 | 1089000 |  |  | 82.3 | 80 | 80.2 | [6 empty] | Federally-Regulated Commercial & Industrial Equipment | 2007-12-12 |  |  |  | 2019-07-09
Burnham Commercial | New Yorker Boiler Co. | CGS40A*I- | Steam | LPG | Induced Draft | FALSE | FALSE | 1 |  |  |  |  | Stack Damper | Non-Condensing | Single-Stage | Cast Iron |  |  |  |  | 105000 | 86000 | [9 empty] | 81.4 | 75 | Federally-Regulated Consumer Product | 2007-11-14 |  |  |  | 2019-07-09
Burnham Commercial | Crown Boiler Co. | BWF095 | Water | Natural Gas | Induced Draft | FALSE | FALSE | 1 |  |  |  |  | None | Non-Condensing | Single-Stage | Cast Iron | Single-Speed | 0.04 | Standard |  | 95000 | 78000 | [9 empty] | 83.1 | 80 | Federally-Regulated Consumer Product | 2007-11-14 |  |  |  | 2019-07-09
Burnham Commercial | Crown Boiler Co. | CWD165 | Water | LPG | Induced Draft | FALSE | FALSE | 1 |  |  |  |  | None | Non-Condensing | Single-Stage | Cast Iron | Single-Speed | 0.04 | Standard |  | 165000 | 142000 | [9 empty] | 85.2 | 80 | Federally-Regulated Consumer Product | 2007-11-14 |  |  |  | 2019-07-09
Burnham Commercial | Crown Boiler Co. | CWI379E | Water | Natural Gas | Induced Draft | FALSE | FALSE | 1 |  |  |  |  | None | Non-Condensing | Single-Stage | Cast Iron |  |  |  |  | 379000 | 317000 |  |  | 83.5 | 80 | 80.5 | [6 empty] | Federally-Regulated Commercial & Industrial Equipment | 2007-12-12 |  |  |  | 2019-07-09
Burnham Commercial | Crown Boiler Co. | CT-8 | Water | Oil | Power | FALSE | FALSE | 1 |  |  |  |  | None | Non-Condensing | Single-Stage | Cast Iron |  |  |  |  | 350000 | 286000 |  |  | 85.3 | 83 | 81.7 | [6 empty] | Federally-Regulated Commercial & Industrial Equipment | 2007-12-12 |  |  |  | 2019-07-09
Burnham Commercial | Burnham Corp. | IN8 | Steam | Natural Gas | Induced Draft | FALSE | FALSE | 1 |  |  |  |  | Stack Damper | Non-Condensing | Single-Stage | Cast Iron |  |  |  |  | 245000 | 202000 | [9 empty] | 82.2 | 75 | Federally-Regulated Consumer Product | 2007-11-14 |  |  |  | 2019-07-09
Burnham Commercial | Crown Boiler Co. | CWI310E | Water | Natural Gas | Induced Draft | FALSE | FALSE | 1 |  |  |  |  | None | Non-Condensing | Single-Stage | Cast Iron |  |  |  |  | 310000 | 259000 |  |  | 83.5 | 80 | 80.5 | [6 empty] | Federally-Regulated Commercial & Industrial Equipment | 2007-12-12 |  |  |  | 2019-07-09
Burnham Commercial | Burnham Corp. | SCG-6 | Water | LPG | Induced Draft | FALSE | FALSE | 1 |  |  |  |  | None | Non-Condensing | Single-Stage | Cast Iron | Single-Speed | 0.04 | Standard |  | 175000 | 150000 | [9 empty] | 85.2 | 80 | Federally-Regulated Consumer Product | 2007-11-14 |  |  |  | 2019-07-09
Burnham Commercial | Burnham Corp. | MST629 | Steam | Oil | Power | FALSE | FALSE | 1 |  |  |  |  | None | Non-Condensing | Single-Stage | Cast Iron |  |  |  |  | 231000 | 201000 | [9 empty] | 86 | 80 | Federally-Regulated Consumer Product | 2007-11-14 |  |  |  | 2019-07-09
Burnham Commercial | New Yorker Boiler Co. | CG60CHNI | Water | Natural Gas | Induced Draft | FALSE | FALSE | 1 |  |  |  |  | Stack Damper | Non-Condensing | Single-Stage | Cast Iron | Single-Speed | 0.04 | Standard |  | 164000 | 136000 | [9 empty] | 84 | 80 | Federally-Regulated Consumer Product | 2008-12-24 |  |  |  | 2019-07-09
Burnham Commercial | New Yorker Boiler Co. | CL4-175 | Water | Oil | Power | FALSE | FALSE | 1 |  |  |  |  | None | Non-Condensing | Single-Stage | Cast Iron |  |  |  |  | 175000 | 152000 | [9 empty] | 84.2 | 80 | Federally-Regulated Consumer Product | 2007-11-14 |  |  |  | 2019-07-09
Burnham Commercial | Crown Boiler Co. | 24-10 | Both Steam & Water | Natural Gas | Power | FALSE | FALSE | 1 |  |  |  |  | None | Non-Condensing | Single-Stage | Cast Iron |  |  |  |  | 1867000 | 1497000 |  |  | 82.2 | 80 | 80.2 | [6 empty] | Federally-Regulated Commercial & Industrial Equipment | 2007-12-12 |  |  |  | 2019-07-09
Burnham Commercial | Burnham Corp. | PVG-4 | Water | Natural Gas | Induced Draft | FALSE | FALSE | 1 |  |  |  |  | None | Non-Condensing | Single-Stage | Cast Iron | Single-Speed | 0.04 | Standard |  | 105000 | 90000 | [9 empty] | 85.4 | 80 | Federally-Regulated Consumer Product | 2007-11-14 |  |  |  | 2019-07-09
Burnham Commercial | Burnham Corp. | SCG-9 | Water | LPG | Induced Draft | FALSE | FALSE | 1 |  |  |  |  | None | Non-Condensing | Single-Stage | Cast Iron | Single-Speed | 0.04 | Standard |  | 280000 | 238000 | [9 empty] | 84 | 80 | Federally-Regulated Consumer Product | 2007-11-14 |  |  |  | 2019-07-09
Burnham Commercial | Burnham Corp. | V89S | Steam | Oil | Power | FALSE | FALSE | 1 |  |  |  |  | None | Non-Condensing | Single-Stage | Cast Iron |  |  |  |  | 364000 | 298000 |  |  | 84.1 | 83 | 82.3 | [6 empty] | Federally-Regulated Commercial & Industrial Equipment | 2007-12-12 |  |  |  | 2019-07-09
Burnham Commercial | Crown Boiler Co. | 24-05 | Both Steam & Water | Natural Gas | Power | FALSE | FALSE | 1 |  |  |  |  | None | Non-Condensing | Single-Stage | Cast Iron |  |  |  |  | 792000 | 634000 |  |  | 82.4 | 80 | 80.1 | [6 empty] | Federally-Regulated Commercial & Industrial Equipment | 2007-12-12 |  |  |  | 2019-07-09
Burnham Commercial | Burnham Corp. | 204H*I | Water | Natural Gas | Induced Draft | FALSE | FALSE | 1 |  |  |  |  | Stack Damper | Non-Condensing | Single-Stage | Cast Iron | Single-Speed | 0.04 | Standard |  | 96000 | 80000 | [9 empty] | 84 | 80 | Federally-Regulated Consumer Product | 2007-11-14 |  |  |  | 2019-07-09
Burnham Commercial | Crown Boiler Co. | BWF195 | Water | LPG | Induced Draft | FALSE | FALSE | 1 |  |  |  |  | None | Non-Condensing | Single-Stage | Cast Iron | Single-Speed | 0.04 | Standard |  | 195000 | 161000 | [9 empty] | 82.3 | 80 | Federally-Regulated Consumer Product | 2007-11-14 |  |  |  | 2019-07-09
Burnham Commercial | New Yorker Boiler Co. | PVCG60*I- | Water | Natural Gas | Induced Draft | FALSE | FALSE | 1 |  |  |  |  | None | Non-Condensing | Single-Stage | Cast Iron | Single-Speed | 0.04 | Standard |  | 164000 | 135000 | [9 empty] | 82 | 80 | Federally-Regulated Consumer Product | 2007-11-14 |  |  |  | 2019-07-09
Burnham Commercial | Burnham Corp. | IN6L*I | Water | LPG | Induced Draft | FALSE | FALSE | 1 |  |  |  |  | Stack Damper | Non-Condensing | Single-Stage | Cast Iron |  |  |  |  | 175000 | 144000 | [9 empty] | 83.2 | 80 | Federally-Regulated Consumer Product | 2007-11-14 |  |  |  | 2019-07-09
Burnham Commercial | Crown Boiler Co. | 32-760*N | Both Steam & Water | Natural Gas | Induced Draft | FALSE | FALSE | 1 |  |  |  |  | None | Non-Condensing | Single-Stage | Cast Iron |  |  |  |  | 760000 | 608000 |  |  | 80.5 | 80 | 75.4 | [6 empty] | Federally-Regulated Commercial & Industrial Equipment | 2007-12-12 |  |  |  | 2019-07-09
Burnham Commercial | Crown Boiler Co. | 16-520 | Water | LPG | Induced Draft | FALSE | FALSE | 1 |  |  |  |  | None | Non-Condensing | Single-Stage | Cast Iron |  |  |  |  | 520000 | 416000 |  |  | 80 | 80 | 77 | [6 empty] | Federally-Regulated Commercial & Industrial Equipment | 2007-12-12 |  |  |  | 2019-07-09
Burnham Commercial | Crown Boiler Co. | 32-2185*N | Both Steam & Water | LPG | Induced Draft | FALSE | FALSE | 1 |  |  |  |  | None | Non-Condensing | Single-Stage | Cast Iron |  |  |  |  | 2185000 | 1748000 |  |  | 80.5 | 80 | 75.4 | [6 empty] | Federally-Regulated Commercial & Industrial Equipment | 2007-12-12 |  |  |  | 2019-07-09
Burnham Commercial | Burnham Corp. | 205H*I | Water | Natural Gas | Induced Draft | FALSE | FALSE | 1 |  |  |  |  | Stack Damper | Non-Condensing | Single-Stage | Cast Iron | Single-Speed | 0.04 | Standard |  | 130000 | 108000 | [9 empty] | 84 | 80 | Federally-Regulated Consumer Product | 2007-11-14 |  |  |  | 2019-07-09
Burnham Commercial | Burnham Corp. | MPO189 | Water | Oil | Power | FALSE | FALSE | 1 |  |  |  | Barometric Regulator | None | Non-Condensing | Single-Stage | Cast Iron | Single-Speed | 0.04 | Standard |  | 189000 | 167000 | [9 empty] | 87 | 80 | Federally-Regulated Consumer Product | 2008-09-25 |  |  |  | 2019-07-09
Burnham Commercial | New Yorker Boiler Co. | CL3-140 | Steam | Oil | Power | FALSE | FALSE | 1 |  |  |  |  | None | Non-Condensing | Single-Stage | Cast Iron |  |  |  |  | 140000 | 119000 | [9 empty] | 82.7 | 80 | Federally-Regulated Consumer Product | 2007-11-14 |  |  |  | 2019-07-09
Burnham Commercial | Crown Boiler Co. | BWC090 | Water | LPG | Induced Draft | FALSE | FALSE | 1 |  |  |  | None | None | Condensing | Step Modulating | Other | Single-Speed | 0.13 | Standard |  | 90000 | 80000 | 30000 | 27000 | [7 empty] | 94.5 | 80 | Federally-Regulated Consumer Product | 2008-09-25 |  |  |  | 2019-07-09
Burnham Commercial | Burnham Corp. | IN3 | Steam | Natural Gas | Induced Draft | FALSE | FALSE | 1 |  |  |  |  | Stack Damper | Non-Condensing | Single-Stage | Cast Iron |  |  |  |  | 62000 | 51000 | [9 empty] | 81.9 | 75 | Federally-Regulated Consumer Product | 2007-11-14 |  |  |  | 2019-07-09
Burnham Commercial | Crown Boiler Co. | CWI345S | Water | LPG | Induced Draft | TRUE | FALSE | 1 |  |  |  |  | None | Non-Condensing | Single-Stage | Cast Iron |  |  |  |  | 345000 | 289000 |  |  | 83.5 | 80 | 80.5 | [6 empty] | Federally-Regulated Commercial & Industrial Equipment | 2007-12-12 |  |  |  | 2019-07-09
Burnham Commercial | Burnham Corp. | RSAH125 | Water | Oil | Power | FALSE | FALSE | 1 |  |  |  |  | None | Non-Condensing | Single-Stage | Other | Single-Speed | 0.04 | Standard |  | 154000 | 131000 | [9 empty] | 84 | 80 | Federally-Regulated Consumer Product | 2007-11-14 |  |  |  | 2019-07-09
Burnham Commercial | New Yorker Boiler Co. | CL3-091 | Water | Oil | Power | FALSE | FALSE | 1 |  |  |  |  | None | Non-Condensing | Single-Stage | Cast Iron |  |  |  |  | 91000 | 80000 | [9 empty] | 86 | 80 | Federally-Regulated Consumer Product | 2007-11-14 |  |  |  | 2019-07-09
Burnham Commercial | Crown Boiler Co. | 16-455 | Water | LPG | Induced Draft | FALSE | FALSE | 1 |  |  |  |  | None | Non-Condensing | Single-Stage | Cast Iron |  |  |  |  | 455000 | 364000 |  |  | 80 | 80 | 77 | [6 empty] | Federally-Regulated Commercial & Industrial Equipment | 2007-12-12 |  |  |  | 2019-07-09
Burnham Commercial | Burnham Corp. | IN5PVNI- | Steam | Natural Gas | Induced Draft | FALSE | FALSE | 1 |  |  |  |  | Stack Damper | Non-Condensing | Single-Stage | Cast Iron |  |  |  |  | 140000 | 116000 | [9 empty] | 82.2 | 75 | Federally-Regulated Consumer Product | 2007-11-14 |  |  |  | 2019-07-09
Burnham Commercial | Burnham Corp. | SCG-5 | Water | LPG | Induced Draft | FALSE | FALSE | 1 |  |  |  |  | None | Non-Condensing | Single-Stage | Cast Iron | Single-Speed | 0.04 | Standard |  | 140000 | 120000 | [9 empty] | 85.3 | 80 | Federally-Regulated Consumer Product | 2007-11-14 |  |  |  | 2019-07-09
Burnham Commercial | Crown Boiler Co. | BWC150 | Water | LPG | Induced Draft | FALSE | FALSE | 1 |  |  |  | None | None | Condensing | Step Modulating | Other | Single-Speed | 0.13 | Standard |  | 150000 | 135000 | 30000 | 27000 | [7 empty] | 93.1 | 80 | Federally-Regulated Consumer Product | 2008-09-25 |  |  |  | 2019-07-09
Burnham Commercial | Crown Boiler Co. | KSZ175 | Steam | Oil | Power | FALSE | FALSE | 1 |  |  |  |  | None | Non-Condensing | Single-Stage | Cast Iron |  |  |  |  | 245000 | 207000 | [9 empty] | 83.1 | 80 | Federally-Regulated Consumer Product | 2007-11-14 |  |  |  | 2019-07-09
Burnham Commercial | Burnham Corp. | V13R | Water | Oil | Power | FALSE | FALSE | 1 |  |  |  |  | None | Non-Condensing | Single-Stage | Cast Iron | Single-Speed | 0.04 | Standard |  | 105000 | 89000 | [9 empty] | 83.5 | 80 | Federally-Regulated Consumer Product | 2007-11-14 |  |  |  | 2019-07-09
Burnham Commercial | Crown Boiler Co. | TWI162EN | Water | LPG | Induced Draft | FALSE | FALSE | 1 |  |  |  |  | None | Non-Condensing | Single-Stage | Cast Iron | Single-Speed | 0.04 | Standard |  | 162000 | 134000 | [9 empty] | 83 | 80 | Federally-Regulated Consumer Product | 2007-11-14 |  |  |  | 2019-07-09
Burnham Commercial | Burnham Corp. | IN12 | Water | Natural Gas | Induced Draft | TRUE | FALSE | 1 |  |  |  |  | None | Non-Condensing | Single-Stage | Cast Iron |  |  |  |  | 385000 | 342000 |  |  | 83.5 | 80 | 80.5 | [6 empty] | Federally-Regulated Commercial & Industrial Equipment | 2007-12-12 |  |  |  | 2019-07-09
Burnham Commercial | Crown Boiler Co. | 24-11 | Both Steam & Water | LPG | Power | FALSE | FALSE | 1 |  |  |  |  | None | Non-Condensing | Single-Stage | Cast Iron |  |  |  |  | 2093000 | 1681000 |  |  | 82.1 | 80 | 80.3 | [6 empty] | Federally-Regulated Commercial & Industrial Equipment | 2007-12-12 |  |  |  | 2019-07-09
Burnham Commercial | New Yorker Boiler Co. | CL5-280 | Steam | Oil | Power | FALSE | FALSE | 1 |  |  |  |  | None | Non-Condensing | Single-Stage | Cast Iron |  |  |  |  | 280000 | 235000 | [9 empty] | 82.3 | 80 | Federally-Regulated Consumer Product | 2007-11-14 |  |  |  | 2019-07-09
Burnham Commercial | Crown Boiler Co. | AWI 128E | Water | Natural Gas | Induced Draft | FALSE | FALSE | 1 |  |  |  |  | Stack Damper | Non-Condensing | Single-Stage | Cast Iron | Single-Speed | 0.04 | Standard |  | 128000 | 105000 | [9 empty] | 82 | 80 | Federally-Regulated Consumer Product | 2007-11-14 |  |  |  | 2019-07-09
Burnham Commercial | Crown Boiler Co. | KSZ090 | Steam | Oil | Power | FALSE | FALSE | 1 |  |  |  |  | None | Non-Condensing | Single-Stage | Cast Iron |  |  |  |  | 126000 | 108000 | [9 empty] | 84.9 | 80 | Federally-Regulated Consumer Product | 2007-11-14 |  |  |  | 2019-07-09
Burnham Commercial | Crown Boiler Co. | JSE345S | Steam | Natural Gas | Induced Draft | TRUE | FALSE | 1 |  |  |  |  | None | Non-Condensing | Single-Stage | Cast Iron |  |  |  |  | 345000 | 273000 |  |  | 80 | 80 | 77 | [6 empty] | Federally-Regulated Commercial & Industrial Equipment | 2007-12-12 |  |  |  | 2019-07-09
Burnham Commercial | Burnham Corp. | IN9 | Steam | LPG | Induced Draft | FALSE | FALSE | 1 |  |  |  |  | Stack Damper | Non-Condensing | Single-Stage | Cast Iron |  |  |  |  | 280000 | 231000 | [9 empty] | 82.2 | 75 | Federally-Regulated Consumer Product | 2007-11-14 |  |  |  | 2019-07-09
Burnham Commercial | Burnham Corp. | V88W | Water | Oil | Power | FALSE | FALSE | 1 |  |  |  |  | None | Non-Condensing | Single-Stage | Cast Iron | Single-Speed |  | Standard |  | 329000 | 275000 |  |  | 84.2 | 83 | 81.4 | [6 empty] | Federally-Regulated Commercial & Industrial Equipment | 2007-12-12 |  |  |  | 2019-07-09
Burnham Commercial | Burnham Corp. | 204H*I | Water | LPG | Induced Draft | FALSE | FALSE | 1 |  |  |  |  | Stack Damper | Non-Condensing | Single-Stage | Cast Iron | Single-Speed | 0.04 | Standard |  | 96000 | 80000 | [9 empty] | 84 | 80 | Federally-Regulated Consumer Product | 2007-11-14 |  |  |  | 2019-07-09
Burnham Commercial | Crown Boiler Co. | BCW225 | Water | LPG | Induced Draft | FALSE | FALSE | 1 |  |  |  | None | None | Condensing | Step Modulating | Other | Single-Speed | 0.13 | Standard |  | 225000 | 202000 | 75000 | 68000 | [7 empty] | 94.2 | 80 | Federally-Regulated Consumer Product | 2008-09-25 |  |  |  | 2019-07-09
Burnham Commercial | Crown Boiler Co. | 24-07 | Both Steam & Water | Oil | Power | FALSE | FALSE | 1 |  |  |  |  | None | Non-Condensing | Single-Stage | Cast Iron |  |  |  |  | 1134000 | 937000 |  |  | 85.1 | 83 | 82.6 | [6 empty] | Federally-Regulated Commercial & Industrial Equipment | 2007-12-12 |  |  |  | 2019-07-09
Burnham Commercial | Crown Boiler Co. | 24-08 | Both Steam & Water | Oil | Power | FALSE | FALSE | 1 |  |  |  |  | None | Non-Condensing | Single-Stage | Cast Iron |  |  |  |  | 1316000 | 1087000 |  |  | 84.9 | 83 | 82.6 | [6 empty] | Federally-Regulated Commercial & Industrial Equipment | 2007-12-12 |  |  |  | 2019-07-09
Burnham Commercial | Burnham Corp. | PV713W* | Water | Oil | Power | FALSE | FALSE | 1 |  |  |  |  | None | Non-Condensing | Single-Stage | Cast Iron | Single-Speed | 0.04 | Standard |  | 105000 | 89000 | [9 empty] | 83.5 | 80 | Federally-Regulated Consumer Product | 2007-11-14 |  |  |  | 2019-07-09
Burnham Commercial | Crown Boiler Co. | 16-585 | Water | LPG | Induced Draft | FALSE | FALSE | 1 |  |  |  |  | None | Non-Condensing | Single-Stage | Cast Iron |  |  |  |  | 585000 | 468000 |  |  | 80 | 80 | 77 | [6 empty] | Federally-Regulated Commercial & Industrial Equipment | 2007-12-12 |  |  |  | 2019-07-09
Burnham Commercial | Crown Boiler Co. | TWZ065 | Water | Oil | Power | FALSE | FALSE | 1 |  |  |  |  | None | Non-Condensing | Single-Stage | Cast Iron | Single-Speed | 0.04 | Standard |  | 91000 | 80000 | [9 empty] | 86.1 | 80 | Federally-Regulated Consumer Product | 2007-11-14 |  |  |  | 2019-07-09
Burnham Commercial | Burnham Corp. | ALP080 | Water | Natural Gas | Power | FALSE | FALSE | 1 |  |  |  | None | None | Condensing | Step Modulating | Other |  |  |  |  | 80000 | 73000 | 16000000 | 15200000 | [7 empty] | 95 | 80 | Federally-Regulated Consumer Product | 2008-04-14 |  |  |  | 2019-07-09
Burnham Commercial | Crown Boiler Co. | 32-2375*N | Both Steam & Water | LPG | Induced Draft | FALSE | FALSE | 1 |  |  |  |  | None | Non-Condensing | Single-Stage | Cast Iron |  |  |  |  | 2375000 | 1900000 |  |  | 80.5 | 80 | 75.4 | [6 empty] | Federally-Regulated Commercial & Industrial Equipment | 2007-12-12 |  |  |  | 2019-07-09
Burnham Commercial | Crown Boiler Co. | 32-2375*N | Both Steam & Water | Natural Gas | Induced Draft | FALSE | FALSE | 1 |  |  |  |  | None | Non-Condensing | Single-Stage | Cast Iron |  |  |  |  | 2375000 | 1900000 |  |  | 80.5 | 80 | 75.4 | [6 empty] | Federally-Regulated Commercial & Industrial Equipment | 2007-12-12 |  |  |  | 2019-07-09
Burnham Commercial | Burnham Corp. | 202X*I | Water | LPG | Induced Draft | FALSE | FALSE | 1 |  |  |  |  | Stack Damper | Non-Condensing | Single-Stage | Cast Iron | Single-Speed | 0.04 | Standard |  | 50000 | 42000 | [9 empty] | 83.2 | 80 | Federally-Regulated Consumer Product | 2007-11-14 |  |  |  | 2019-07-09
Burnham Commercial | Crown Boiler Co. | BSI241E | Steam | LPG | Induced Draft | FALSE | FALSE | 1 |  |  |  |  | Stack Damper | Non-Condensing | Single-Stage | Cast Iron |  |  |  |  | 241000 | 199000 | [9 empty] | 82.2 | 75 | Federally-Regulated Consumer Product | 2007-11-14 |  |  |  | 2019-07-09
Burnham Commercial | Burnham Corp. | SP6 | Water | LPG | Induced Draft | FALSE | FALSE | 1 |  |  |  |  | None | Non-Condensing | Single-Stage | Cast Iron | Single-Speed | 0.04 | Standard |  | 164000 | 137000 | [9 empty] | 83 | 80 | Federally-Regulated Consumer Product | 2007-11-14 |  |  |  | 2019-07-09
Burnham Commercial | Crown Boiler Co. | F4 | Water | Oil | Power | FALSE | FALSE | 1 |  |  |  |  | None | Non-Condensing | Single-Stage | Cast Iron |  |  |  |  | 420000 | 355000 |  |  | 85 | 83 | 84.5 | [6 empty] | Federally-Regulated Commercial & Industrial Equipment | 2007-12-12 |  |  |  | 2019-07-09
Burnham Commercial | Crown Boiler Co. | TWI128EN | Water | Natural Gas | Induced Draft | FALSE | FALSE | 1 |  |  |  |  | None | Non-Condensing | Single-Stage | Cast Iron | Single-Speed | 0.04 | Standard |  | 128000 | 106000 | [9 empty] | 83 | 80 | Federally-Regulated Consumer Product | 2007-11-14 |  |  |  | 2019-07-09
Burnham Commercial | New Yorker Boiler Co. | CG20C_I | Water | Natural Gas | Induced Draft | FALSE | FALSE | 1 |  |  |  |  | Stack Damper | Non-Condensing | Single-Stage | Cast Iron | Single-Speed | 0.04 | Standard |  | 37500 | 31000 | [9 empty] | 82.3 | 80 | Federally-Regulated Consumer Product | 2007-11-14 |  |  |  | 2019-07-09
Burnham Commercial | Burnham Corp. | RV7 | Water | LPG | Induced Draft | FALSE | FALSE | 1 |  |  |  |  | None | Non-Condensing | Single-Stage | Cast Iron | Single-Speed | 0.08 | Standard |  | 190000 | 166000 | [9 empty] | 87 | 80 | Federally-Regulated Consumer Product | 2007-11-14 |  |  |  | 2019-07-09
Burnham Commercial | Burnham Corp. | MST513 | Steam | Oil | Power | FALSE | FALSE | 1 |  |  |  |  | None | Non-Condensing | Single-Stage | Cast Iron |  |  |  |  | 189000 | 164000 | [9 empty] | 86 | 80 | Federally-Regulated Consumer Product | 2007-11-14 |  |  |  | 2019-07-09
Burnham Commercial | Burnham Corp. | 204PV*I- | Water | Natural Gas | Induced Draft | FALSE | FALSE | 1 |  |  |  |  | Stack Damper | Non-Condensing | Single-Stage | Cast Iron | Single-Speed | 0.04 | Standard |  | 96000 | 79000 | [9 empty] | 82 | 80 | Federally-Regulated Consumer Product | 2007-11-14 |  |  |  | 2019-07-09
Burnham Commercial | Burnham Corp. | IN12 | Steam | Natural Gas | Induced Draft | TRUE | FALSE | 1 |  |  |  |  | None | Non-Condensing | Single-Stage | Cast Iron |  |  |  |  | 385000 | 318000 |  |  | 82.5 | 80 | 79.5 | [6 empty] | Federally-Regulated Commercial & Industrial Equipment | 2007-12-12 |  |  |  | 2019-07-09
Burnham Commercial | Crown Boiler Co. | CWD245 | Water | LPG | Induced Draft | FALSE | FALSE | 1 |  |  |  |  | None | Non-Condensing | Single-Stage | Cast Iron | Single-Speed | 0.04 | Standard |  | 245000 | 211000 | [9 empty] | 85.3 | 80 | Federally-Regulated Consumer Product | 2007-11-14 |  |  |  | 2019-07-09
Burnham Commercial | Burnham Corp. | PVG-6 | Water | Natural Gas | Induced Draft | FALSE | FALSE | 1 |  |  |  |  | None | Non-Condensing | Single-Stage | Cast Iron | Single-Speed | 0.04 | Standard |  | 175000 | 150000 | [9 empty] | 85.2 | 80 | Federally-Regulated Consumer Product | 2007-11-14 |  |  |  | 2019-07-09
Burnham Commercial | Crown Boiler Co. | BWC150 | Water | Natural Gas | Induced Draft | FALSE | FALSE | 1 |  |  |  | None | None | Condensing | Step Modulating | Other | Single-Speed | 0.13 | Standard |  | 150000 | 135000 | 30000 | 27000 | [7 empty] | 93.1 | 80 | Federally-Regulated Consumer Product | 2008-09-25 |  |  |  | 2019-07-09
Burnham Commercial | Crown Boiler Co. | TWI095EN | Water | Natural Gas | Induced Draft | FALSE | FALSE | 1 |  |  |  |  | None | Non-Condensing | Single-Stage | Cast Iron | Single-Speed | 0.04 | Standard |  | 95000 | 79000 | [9 empty] | 83 | 80 | Federally-Regulated Consumer Product | 2007-11-14 |  |  |  | 2019-07-09
Burnham Commercial | Burnham Corp. | FMC120 | Water | Natural Gas | Induced Draft | FALSE | FALSE | 1 |  |  |  | None | None | Condensing | Step Modulating | Other | Single-Speed | 0.13 | Standard |  | 120000 | 107000 | 40000 | 37000 | [7 empty] | 95.2 | 80 | Federally-Regulated Consumer Product | 2008-09-25 |  |  |  | 2019-07-09
Burnham Commercial | Crown Boiler Co. | 32-2185*N | Both Steam & Water | Natural Gas | Induced Draft | FALSE | FALSE | 1 |  |  |  |  | None | Non-Condensing | Single-Stage | Cast Iron |  |  |  |  | 2185000 | 1748000 |  |  | 80.5 | 80 | 75.4 | [6 empty] | Federally-Regulated Commercial & Industrial Equipment | 2007-12-12 |  |  |  | 2019-07-09
Burnham Commercial | Crown Boiler Co. | CWI069E | Water | Natural Gas | Induced Draft | FALSE | FALSE | 1 |  |  |  |  | Stack Damper | Non-Condensing | Single-Stage | Cast Iron | Single-Speed | 0.04 | Standard |  | 69000 | 58000 | [9 empty] | 83.1 | 80 | Federally-Regulated Consumer Product | 2007-11-14 |  |  |  | 2019-07-09
Burnham Commercial | Crown Boiler Co. | 16-390 | Water | LPG | Induced Draft | FALSE | FALSE | 1 |  |  |  |  | None | Non-Condensing | Single-Stage | Cast Iron |  |  |  |  | 390000 | 312000 |  |  | 80 | 80 | 77 | [6 empty] | Federally-Regulated Commercial & Industrial Equipment | 2007-12-12 |  |  |  | 2019-07-09
Burnham Commercial | Burnham Corp. | 205 | Water | LPG | Induced Draft | FALSE | FALSE | 1 |  |  |  |  | Stack Damper | Non-Condensing | Single-Stage | Cast Iron | Single-Speed | 0.04 | Standard |  | 130000 | 108000 | [9 empty] | 82 | 80 | Federally-Regulated Consumer Product | 2007-11-14 |  |  |  | 2019-07-09
Burnham Commercial | New Yorker Boiler Co. | CG50C_I | Water | Natural Gas | Induced Draft | FALSE | FALSE | 1 |  |  |  |  | Stack Damper | Non-Condensing | Single-Stage | Cast Iron | Single-Speed | 0.04 | Standard |  | 130000 | 108000 | [9 empty] | 82 | 80 | Federally-Regulated Consumer Product | 2007-11-14 |  |  |  | 2019-07-09
Burnham Commercial | Burnham Corp. | V86WM | Water | Oil | Power | FALSE | FALSE | 1 |  |  |  |  | None | Non-Condensing | Single-Stage | Cast Iron | Single-Speed | 0.04 | Standard |  | 231000 | 201000 | [9 empty] | 86.3 | 80 | Federally-Regulated Consumer Product | 2007-11-14 |  |  |  | 2019-07-09
Burnham Commercial | Burnham Corp. | SCG-6 | Water | Natural Gas | Induced Draft | FALSE | FALSE | 1 |  |  |  |  | None | Non-Condensing | Single-Stage | Cast Iron | Single-Speed | 0.04 | Standard |  | 175000 | 150000 | [9 empty] | 85.2 | 80 | Federally-Regulated Consumer Product | 2007-11-14 |  |  |  | 2019-07-09
Burnham Commercial | Crown Boiler Co. | 32-475*N | Both Steam & Water | Natural Gas | Induced Draft | FALSE | FALSE | 1 |  |  |  |  | None | Non-Condensing | Single-Stage | Cast Iron |  |  |  |  | 475000 | 380000 |  |  | 80.5 | 80 | 75.4 | [6 empty] | Federally-Regulated Commercial & Industrial Equipment | 2007-12-12 |  |  |  | 2019-07-09
Burnham Commercial | Burnham Corp. | 206 | Water | Natural Gas | Induced Draft | FALSE | FALSE | 1 |  |  |  |  | Stack Damper | Non-Condensing | Single-Stage | Cast Iron | Single-Speed | 0.04 | Standard |  | 164000 | 136000 | [9 empty] | 81.7 | 80 | Federally-Regulated Consumer Product | 2007-11-14 |  |  |  | 2019-07-09
Burnham Commercial | Burnham Corp. | ALP399 | Water | LPG | Power | FALSE | FALSE | 1 |  |  |  | None | None | Condensing | Step Modulating | Other |  |  |  |  | 399000 | 376000 | 79800000 |  | 94.5 | 80 | 94.1 | [6 empty] | Federally-Regulated Commercial & Industrial Equipment | 2008-04-14 |  |  |  | 2019-07-09
Burnham Commercial | Burnham Corp. | FMC150 | Water | Natural Gas | Induced Draft | FALSE | FALSE | 1 |  |  |  | None | None | Condensing | Step Modulating | Other | Single-Speed | 0.13 | Standard |  | 150000 | 137000 | 50000 | 47000 | [7 empty] | 95.2 | 80 | Federally-Regulated Consumer Product | 2008-09-25 |  |  |  | 2019-07-09
Burnham Commercial | Crown Boiler Co. | KSZ200 | Steam | Oil | Power | FALSE | FALSE | 1 |  |  |  |  | None | Non-Condensing | Single-Stage | Cast Iron |  |  |  |  | 280000 | 235000 | [9 empty] | 82.9 | 80 | Federally-Regulated Consumer Product | 2007-11-14 |  |  |  | 2019-07-09
Burnham Commercial | Burnham Corp. | RV4 | Water | Natural Gas | Induced Draft | FALSE | FALSE | 1 |  |  |  |  | None | Non-Condensing | Single-Stage | Cast Iron | Single-Speed | 0.08 | Standard |  | 96000 | 84000 | [9 empty] | 87.6 | 80 | Federally-Regulated Consumer Product | 2007-11-14 |  |  |  | 2019-07-09
Burnham Commercial | Burnham Corp. | V83NS | Steam | Oil | Power | FALSE | FALSE | 1 |  |  |  |  | None | Non-Condensing | Single-Stage | Cast Iron | Single-Speed | 0.04 | Standard |  | 147000 | 123000 | [9 empty] | 81.8 | 80 | Federally-Regulated Consumer Product | 2007-11-14 |  |  |  | 2019-07-09
Burnham Commercial | Burnham Corp. | V84NS | Steam | Oil | Power | FALSE | FALSE | 1 |  |  |  |  | None | Non-Condensing | Single-Stage | Cast Iron | Single-Speed | 0.04 | Standard |  | 189000 | 159000 | [9 empty] | 82.5 | 80 | Federally-Regulated Consumer Product | 2007-11-14 |  |  |  | 2019-07-09
Burnham Commercial | Burnham Corp. | RSAE110 | Water | Oil | Power | FALSE | FALSE | 1 |  |  |  |  | None | Non-Condensing | Single-Stage | Other | Single-Speed | 0.04 | Standard |  | 84000 | 73000 | [9 empty] | 86 | 80 | Federally-Regulated Consumer Product | 2007-11-14 |  |  |  | 2019-07-09
Burnham Commercial | New Yorker Boiler Co. | CL4-175 | Steam | Oil | Power | FALSE | FALSE | 1 |  |  |  |  | None | Non-Condensing | Single-Stage | Cast Iron |  |  |  |  | 175000 | 149000 | [9 empty] | 83.5 | 80 | Federally-Regulated Consumer Product | 2007-11-14 |  |  |  | 2019-07-09
Burnham Commercial | Crown Boiler Co. | 32-1045*N | Both Steam & Water | Natural Gas | Induced Draft | FALSE | FALSE | 1 |  |  |  |  | None | Non-Condensing | Single-Stage | Cast Iron |  |  |  |  | 1045000 | 836000 |  |  | 80.5 | 80 | 75.4 | [6 empty] | Federally-Regulated Commercial & Industrial Equipment | 2007-12-12 |  |  |  | 2019-07-09
Burnham Commercial | Burnham Corp. | ALP285 | Water | Natural Gas | Power | FALSE | FALSE | 1 |  |  |  | None | None | Condensing | Step Modulating | Other |  |  |  |  | 285000 | 265000 | 57000000 | 54200000 | [7 empty] | 95 | 80 | Federally-Regulated Consumer Product | 2008-04-14 |  |  |  | 2019-07-09
Burnham Commercial | Crown Boiler Co. | TWZ175 | Water | Oil | Power | FALSE | FALSE | 1 |  |  |  |  | None | Non-Condensing | Single-Stage | Cast Iron | Single-Speed | 0.04 | Standard |  | 245000 | 210000 | [9 empty] | 83.5 | 80 | Federally-Regulated Consumer Product | 2007-11-14 |  |  |  | 2019-07-09
Burnham Commercial | Crown Boiler Co. | 32-1900*N | Both Steam & Water | Natural Gas | Induced Draft | FALSE | FALSE | 1 |  |  |  |  | None | Non-Condensing | Single-Stage | Cast Iron |  |  |  |  | 1900000 | 1520000 |  |  | 80.5 | 80 | 75.4 | [6 empty] | Federally-Regulated Commercial & Industrial Equipment | 2007-12-12 |  |  |  | 2019-07-09
Burnham Commercial | New Yorker Boiler Co. | PVCG40*I- | Water | LPG | Induced Draft | FALSE | FALSE | 1 |  |  |  |  | None | Non-Condensing | Single-Stage | Cast Iron | Single-Speed | 0.04 | Standard |  | 96000 | 79000 | [9 empty] | 82 | 80 | Federally-Regulated Consumer Product | 2007-11-14 |  |  |  | 2019-07-09
Burnham Commercial | Burnham Corp. | RSA240 | Water | Oil | Power | FALSE | FALSE | 1 |  |  |  |  | None | Non-Condensing | Single-Stage | Other | Single-Speed |  | Standard |  | 336000 | 268000 |  |  | 84.2 | 83 | 79.3 | [6 empty] | Federally-Regulated Commercial & Industrial Equipment | 2007-12-12 |  |  |  | 2019-07-09
Burnham Commercial | Burnham Corp. | V83WM | Water | Oil | Power | FALSE | FALSE | 1 |  |  |  |  | None | Non-Condensing | Single-Stage | Cast Iron | Single-Speed | 0.04 | Standard |  | 105000 | 91000 | [9 empty] | 86 | 80 | Federally-Regulated Consumer Product | 2007-11-14 |  |  |  | 2019-07-09
Burnham Commercial | Burnham Corp. | 204PV*I- | Water | LPG | Induced Draft | FALSE | FALSE | 1 |  |  |  |  | Stack Damper | Non-Condensing | Single-Stage | Cast Iron | Single-Speed | 0.04 | Standard |  | 96000 | 79000 | [9 empty] | 82 | 80 | Federally-Regulated Consumer Product | 2007-11-14 |  |  |  | 2019-07-09
Burnham Commercial | Crown Boiler Co. | 32-2755*N | Both Steam & Water | Natural Gas | Induced Draft | FALSE | FALSE | 1 |  |  |  |  | None | Non-Condensing | Single-Stage | Cast Iron |  |  |  |  | 2755000 | 2204000 |  |  | 80.5 | 80 | 75.4 | [6 empty] | Federally-Regulated Commercial & Industrial Equipment | 2007-12-12 |  |  |  | 2019-07-09
Burnham Commercial | Crown Boiler Co. | 32-760*N | Both Steam & Water | LPG | Induced Draft | FALSE | FALSE | 1 |  |  |  |  | None | Non-Condensing | Single-Stage | Cast Iron |  |  |  |  | 760000 | 608000 |  |  | 80.5 | 80 | 75.4 | [6 empty] | Federally-Regulated Commercial & Industrial Equipment | 2007-12-12 |  |  |  | 2019-07-09
Burnham Commercial | New Yorker Boiler Co. | CL3-091 | Steam | Oil | Power | FALSE | FALSE | 1 |  |  |  |  | None | Non-Condensing | Single-Stage | Cast Iron |  |  |  |  | 91000 | 78000 | [9 empty] | 84.1 | 80 | Federally-Regulated Consumer Product | 2007-11-14 |  |  |  | 2019-07-09
Burnham Commercial | Crown Boiler Co. | 32-855*N | Both Steam & Water | Natural Gas | Induced Draft | FALSE | FALSE | 1 |  |  |  |  | None | Non-Condensing | Single-Stage | Cast Iron |  |  |  |  | 855000 | 684000 |  |  | 80.5 | 80 | 75.4 | [6 empty] | Federally-Regulated Commercial & Industrial Equipment | 2007-12-12 |  |  |  | 2019-07-09
Burnham Commercial | Crown Boiler Co. | 16-520 | Water | Natural Gas | Induced Draft | FALSE | FALSE | 1 |  |  |  |  | None | Non-Condensing | Single-Stage | Cast Iron |  |  |  |  | 520000 | 416000 |  |  | 80 | 80 | 77 | [6 empty] | Federally-Regulated Commercial & Industrial Equipment | 2007-12-12 |  |  |  | 2019-07-09
Burnham Commercial | New Yorker Boiler Co. | PVCG30*I- | Water | Natural Gas | Induced Draft | FALSE | FALSE | 1 |  |  |  |  | None | Non-Condensing | Single-Stage | Cast Iron | Single-Speed | 0.04 | Standard |  | 62000 | 51000 | [9 empty] | 82.1 | 80 | Federally-Regulated Consumer Product | 2007-11-14 |  |  |  | 2019-07-09
Burnham Commercial | Crown Boiler Co. | BSI310E | Both Steam & Water | Natural Gas | Induced Draft | FALSE | FALSE | 1 |  |  |  |  | None | Non-Condensing | Single-Stage | Cast Iron |  |  |  |  | 310000 | 256000 |  |  | 82.5 | 80 | 79.5 | [6 empty] | Federally-Regulated Commercial & Industrial Equipment | 2007-12-12 |  |  |  | 2019-07-09
Burnham Commercial | Crown Boiler Co. | LCS075 | Steam | Oil | Power | FALSE | FALSE | 1 |  |  |  |  | None | Non-Condensing | Single-Stage | Cast Iron |  |  |  |  | 105000 | 90000 | [9 empty] | 84.2 | 80 | Federally-Regulated Consumer Product | 2008-04-14 |  |  |  | 2019-07-09
Burnham Commercial | Crown Boiler Co. | 32-1140*N | Both Steam & Water | Natural Gas | Induced Draft | FALSE | FALSE | 1 |  |  |  |  | None | Non-Condensing | Single-Stage | Cast Iron |  |  |  |  | 1140000 | 912000 |  |  | 80.5 | 80 | 75.4 | [6 empty] | Federally-Regulated Commercial & Industrial Equipment | 2007-12-12 |  |  |  | 2019-07-09
Burnham Commercial | Burnham Corp. | IN3PVNI- | Steam | Natural Gas | Induced Draft | FALSE | FALSE | 1 |  |  |  |  | Stack Damper | Non-Condensing | Single-Stage | Cast Iron |  |  |  |  | 62000 | 52000 | [9 empty] | 83.2 | 75 | Federally-Regulated Consumer Product | 2007-11-14 |  |  |  | 2019-07-09
Burnham Commercial | Burnham Corp. | IN5 | Steam | LPG | Induced Draft | FALSE | FALSE | 1 |  |  |  |  | Stack Damper | Non-Condensing | Single-Stage | Cast Iron |  |  |  |  | 140000 | 115000 | [9 empty] | 82 | 75 | Federally-Regulated Consumer Product | 2007-11-14 |  |  |  | 2019-07-09
Burnham Commercial | Burnham Corp. | ALP150 | Water | Natural Gas | Power | FALSE | FALSE | 1 |  |  |  | None | None | Condensing | Step Modulating | Other |  |  |  |  | 150000 | 138000 | 30000000 | 28500000 | [7 empty] | 95 | 80 | Federally-Regulated Consumer Product | 2008-04-14 |  |  |  | 2019-07-09
Burnham Commercial | Crown Boiler Co. | 32-2850*N | Both Steam & Water | LPG | Induced Draft | FALSE | FALSE | 1 |  |  |  |  | None | Non-Condensing | Single-Stage | Cast Iron |  |  |  |  | 2850000 | 2280000 |  |  | 80.5 | 80 | 75.4 | [6 empty] | Federally-Regulated Commercial & Industrial Equipment | 2007-12-12 |  |  |  | 2019-07-09
Burnham Commercial | Burnham Corp. | FMC070 | Water | Natural Gas | Induced Draft | FALSE | FALSE | 1 |  |  |  | None | None | Condensing | Step Modulating | Other | Single-Speed | 0.04 | Standard |  | 70000 | 63000 | 30000 | 27000 | [7 empty] | 95.4 | 80 | Federally-Regulated Consumer Product | 2008-09-25 |  |  |  | 2019-07-09
Burnham Commercial | Crown Boiler Co. | LCS175 | Steam | Oil | Power | FALSE | FALSE | 1 |  |  |  |  | None | Non-Condensing | Single-Stage | Cast Iron |  |  |  |  | 245000 | 207000 | [9 empty] | 82.8 | 80 | Federally-Regulated Consumer Product | 2008-04-14 |  |  |  | 2019-07-09
Burnham Commercial | Crown Boiler Co. | 24-04 | Both Steam & Water | Natural Gas | Power | FALSE | FALSE | 1 |  |  |  |  | None | Non-Condensing | Single-Stage | Cast Iron |  |  |  |  | 594000 | 476000 |  |  | 82.5 | 80 | 80.1 | [6 empty] | Federally-Regulated Commercial & Industrial Equipment | 2007-12-12 |  |  |  | 2019-07-09
Burnham Commercial | Crown Boiler Co. | 32-2470*N | Both Steam & Water | Natural Gas | Induced Draft | FALSE | FALSE | 1 |  |  |  |  | None | Non-Condensing | Single-Stage | Cast Iron |  |  |  |  | 2470000 | 1976000 |  |  | 80.5 | 80 | 75.4 | [6 empty] | Federally-Regulated Commercial & Industrial Equipment | 2007-12-12 |  |  |  | 2019-07-09
Burnham Commercial | Burnham Corp. | RSAH110 | Water | Oil | Power | FALSE | FALSE | 1 |  |  |  |  | None | Non-Condensing | Single-Stage | Other | Single-Speed | 0.04 | Standard |  | 140000 | 119000 | [9 empty] | 84 | 80 | Federally-Regulated Consumer Product | 2007-11-14 |  |  |  | 2019-07-09
Burnham Commercial | Crown Boiler Co. | CWD165 | Water | Natural Gas | Induced Draft | FALSE | FALSE | 1 |  |  |  |  | None | Non-Condensing | Single-Stage | Cast Iron | Single-Speed | 0.04 | Standard |  | 165000 | 142000 | [9 empty] | 85.2 | 80 | Federally-Regulated Consumer Product | 2007-11-14 |  |  |  | 2019-07-09
Burnham Commercial | New Yorker Boiler Co. | CL4-126 | Water | Oil | Power | FALSE | FALSE | 1 |  |  |  |  | None | Non-Condensing | Single-Stage | Cast Iron |  |  |  |  | 126000 | 111000 | [9 empty] | 85.8 | 80 | Federally-Regulated Consumer Product | 2007-11-14 |  |  |  | 2019-07-09
Burnham Commercial | Burnham Corp. | 203PV*I- | Water | Natural Gas | Induced Draft | FALSE | FALSE | 1 |  |  |  |  | Stack Damper | Non-Condensing | Single-Stage | Cast Iron | Single-Speed | 0.04 | Standard |  | 62000 | 51000 | [9 empty] | 82.1 | 80 | Federally-Regulated Consumer Product | 2007-11-14 |  |  |  | 2019-07-09
Burnham Commercial | Burnham Corp. | 203 | Water | LPG | Induced Draft | FALSE | FALSE | 1 |  |  |  |  | Stack Damper | Non-Condensing | Single-Stage | Cast Iron | Single-Speed | 0.04 | Standard |  | 62000 | 52000 | [9 empty] | 82.6 | 80 | Federally-Regulated Consumer Product | 2007-11-14 |  |  |  | 2019-07-09
Burnham Commercial | Burnham Corp. | 205 | Water | Natural Gas | Induced Draft | FALSE | FALSE | 1 |  |  |  |  | Stack Damper | Non-Condensing | Single-Stage | Cast Iron | Single-Speed | 0.04 | Standard |  | 130000 | 108000 | [9 empty] | 82 | 80 | Federally-Regulated Consumer Product | 2007-11-14 |  |  |  | 2019-07-09
Burnham Commercial | Crown Boiler Co. | AWI 162E | Water | Natural Gas | Induced Draft | FALSE | FALSE | 1 |  |  |  |  | Stack Damper | Non-Condensing | Single-Stage | Cast Iron | Single-Speed | 0.04 | Standard |  | 162000 | 132000 | [9 empty] | 81.7 | 80 | Federally-Regulated Consumer Product | 2007-11-14 |  |  |  | 2019-07-09
Burnham Commercial | Crown Boiler Co. | TWZ090 | Water | Oil | Power | FALSE | FALSE | 1 |  |  |  |  | None | Non-Condensing | Single-Stage | Cast Iron | Single-Speed | 0.04 | Standard |  | 126000 | 111000 | [9 empty] | 86 | 80 | Federally-Regulated Consumer Product | 2007-11-14 |  |  |  | 2019-07-09
Burnham Commercial | Burnham Corp. | V86W | Water | Oil | Power | FALSE | FALSE | 1 |  |  |  |  | None | Non-Condensing | Single-Stage | Cast Iron | Single-Speed | 0.04 | Standard |  | 266000 | 227000 | [9 empty] | 84.6 | 80 | Federally-Regulated Consumer Product | 2007-11-14 |  |  |  | 2019-07-09
Burnham Commercial | Crown Boiler Co. | LCS200 | Steam | Oil | Power | FALSE | FALSE | 1 |  |  |  |  | None | Non-Condensing | Single-Stage | Cast Iron |  |  |  |  | 280000 | 235000 | [9 empty] | 82.6 | 80 | Federally-Regulated Consumer Product | 2008-04-14 |  |  |  | 2019-07-09
Burnham Commercial | Crown Boiler Co. | BSI103E | Steam | LPG | Induced Draft | FALSE | FALSE | 1 |  |  |  |  | Stack Damper | Non-Condensing | Single-Stage | Cast Iron |  |  |  |  | 103000 | 85000 | [9 empty] | 82 | 75 | Federally-Regulated Consumer Product | 2007-11-14 |  |  |  | 2019-07-09
Burnham Commercial | Crown Boiler Co. | 24-12 | Both Steam & Water | Natural Gas | Power | FALSE | FALSE | 1 |  |  |  |  | None | Non-Condensing | Single-Stage | Cast Iron |  |  |  |  | 2320000 | 1863000 |  |  | 82.1 | 80 | 80.3 | [6 empty] | Federally-Regulated Commercial & Industrial Equipment | 2007-12-12 |  |  |  | 2019-07-09
Burnham Commercial | Burnham Corp. | IN5 | Steam | Natural Gas | Induced Draft | FALSE | FALSE | 1 |  |  |  |  | Stack Damper | Non-Condensing | Single-Stage | Cast Iron |  |  |  |  | 140000 | 115000 | [9 empty] | 82 | 75 | Federally-Regulated Consumer Product | 2007-11-14 |  |  |  | 2019-07-09
Burnham Commercial | New Yorker Boiler Co. | PVCG50*I- | Water | LPG | Induced Draft | FALSE | FALSE | 1 |  |  |  |  | None | Non-Condensing | Single-Stage | Cast Iron | Single-Speed | 0.04 | Standard |  | 130000 | 107000 | [9 empty] | 82 | 80 | Federally-Regulated Consumer Product | 2007-11-14 |  |  |  | 2019-07-09
Burnham Commercial | Crown Boiler Co. | 24-09 | Both Steam & Water | LPG | Power | FALSE | FALSE | 1 |  |  |  |  | None | Non-Condensing | Single-Stage | Cast Iron |  |  |  |  | 1641000 | 1316000 |  |  | 82.3 | 80 | 80.2 | [6 empty] | Federally-Regulated Commercial & Industrial Equipment | 2007-12-12 |  |  |  | 2019-07-09
Burnham Commercial | Burnham Corp. | RV5 | Water | LPG | Induced Draft | FALSE | FALSE | 1 |  |  |  |  | None | Non-Condensing | Single-Stage | Cast Iron | Single-Speed | 0.08 | Standard |  | 130000 | 114000 | [9 empty] | 87.4 | 80 | Federally-Regulated Consumer Product | 2007-11-14 |  |  |  | 2019-07-09
Burnham Commercial | Burnham Corp. | SCG-7 | Water | LPG | Induced Draft | FALSE | FALSE | 1 |  |  |  |  | None | Non-Condensing | Single-Stage | Cast Iron | Single-Speed | 0.04 | Standard |  | 210000 | 179000 | [9 empty] | 85 | 80 | Federally-Regulated Consumer Product | 2007-11-14 |  |  |  | 2019-07-09
Burnham Commercial | Burnham Corp. | RVII4 | Water | Natural Gas | Induced Draft | FALSE | FALSE | 1 |  |  |  |  | None | Condensing | Single-Stage | Cast Iron | Single-Speed | 0.08 | Standard |  | 96000 | 88000 | [9 empty] | 90.8 | 80 | Federally-Regulated Consumer Product | 2007-11-14 |  |  |  | 2019-07-09
Burnham Commercial | Burnham Corp. | RV4 | Water | LPG | Induced Draft | FALSE | FALSE | 1 |  |  |  |  | None | Non-Condensing | Single-Stage | Cast Iron | Single-Speed | 0.08 | Standard |  | 96000 | 84000 | [9 empty] | 87.6 | 80 | Federally-Regulated Consumer Product | 2007-11-14 |  |  |  | 2019-07-09
Burnham Commercial | Crown Boiler Co. | BSI345E | Both Steam & Water | LPG | Induced Draft | FALSE | FALSE | 1 |  |  |  |  | None | Non-Condensing | Single-Stage | Cast Iron |  |  |  |  | 345000 | 285000 |  |  | 82.5 | 80 | 79.5 | [6 empty] | Federally-Regulated Commercial & Industrial Equipment | 2007-12-12 |  |  |  | 2019-07-09
Burnham Commercial | Burnham Corp. | SCG-9 | Water | Natural Gas | Induced Draft | FALSE | FALSE | 1 |  |  |  |  | None | Non-Condensing | Single-Stage | Cast Iron | Single-Speed | 0.04 | Standard |  | 280000 | 238000 | [9 empty] | 84 | 80 | Federally-Regulated Consumer Product | 2007-11-14 |  |  |  | 2019-07-09
Burnham Commercial | Crown Boiler Co. | BWF162 | Water | Natural Gas | Induced Draft | FALSE | FALSE | 1 |  |  |  |  | None | Non-Condensing | Single-Stage | Cast Iron | Single-Speed | 0.04 | Standard |  | 162000 | 134000 | [9 empty] | 82.5 | 80 | Federally-Regulated Consumer Product | 2007-11-14 |  |  |  | 2019-07-09
Burnham Commercial | New Yorker Boiler Co. | APH790 | Water | Oil | Pressure | FALSE | FALSE | 1 |  |  |  |  | None | Non-Condensing | Single-Stage | Other | Single-Speed | 0.04 | Standard |  | 140000 | 120000 | [9 empty] | 84.6 | 80 | Federally-Regulated Consumer Product | 2007-11-14 |  |  |  | 2019-07-09
Burnham Commercial | Crown Boiler Co. | BSI069E | Steam | LPG | Induced Draft | FALSE | FALSE | 1 |  |  |  |  | Stack Damper | Non-Condensing | Single-Stage | Cast Iron |  |  |  |  | 69000 | 57000 | [9 empty] | 81.9 | 75 | Federally-Regulated Consumer Product | 2007-11-14 |  |  |  | 2019-07-09
Burnham Commercial | Crown Boiler Co. | 32-1805*N | Both Steam & Water | Natural Gas | Induced Draft | FALSE | FALSE | 1 |  |  |  |  | None | Non-Condensing | Single-Stage | Cast Iron |  |  |  |  | 1805000 | 1444000 |  |  | 80.5 | 80 | 75.4 | [6 empty] | Federally-Regulated Commercial & Industrial Equipment | 2007-12-12 |  |  |  | 2019-07-09
Burnham Commercial | Crown Boiler Co. | BWC070 | Water | Natural Gas | Induced Draft | FALSE | FALSE | 1 |  |  |  | None | None | Condensing | Step Modulating | Other | Single-Speed | 0.04 | Standard |  | 70000 | 63000 | 30000 | 27000 | [7 empty] | 95.4 | 80 | Federally-Regulated Consumer Product | 2008-09-25 |  |  |  | 2019-07-09
Burnham Commercial | Burnham Corp. | PVG-3 | Water | Natural Gas | Induced Draft | FALSE | FALSE | 1 |  |  |  |  | None | Non-Condensing | Single-Stage | Cast Iron | Single-Speed | 0.04 | Standard |  | 70000 | 60000 | [9 empty] | 85.5 | 80 | Federally-Regulated Consumer Product | 2007-11-14 |  |  |  | 2019-07-09
Burnham Commercial | Burnham Corp. | RSAE135 | Water | Oil | Power | FALSE | FALSE | 1 |  |  |  |  | None | Non-Condensing | Single-Stage | Other | Single-Speed | 0.04 | Standard |  | 112000 | 97000 | [9 empty] | 86 | 80 | Federally-Regulated Consumer Product | 2007-11-14 |  |  |  | 2019-07-09
Burnham Commercial | Crown Boiler Co. | BSI138E | Steam | Natural Gas | Induced Draft | FALSE | FALSE | 1 |  |  |  |  | Stack Damper | Non-Condensing | Single-Stage | Cast Iron |  |  |  |  | 138000 | 113000 | [9 empty] | 82 | 75 | Federally-Regulated Consumer Product | 2007-11-14 |  |  |  | 2019-07-09
Burnham Commercial | Crown Boiler Co. | KSZ065 | Steam | Oil | Power | FALSE | FALSE | 1 |  |  |  |  | None | Non-Condensing | Single-Stage | Cast Iron |  |  |  |  | 91000 | 78000 | [9 empty] | 84.9 | 80 | Federally-Regulated Consumer Product | 2007-11-14 |  |  |  | 2019-07-09
Burnham Commercial | Crown Boiler Co. | CWD083 | Water | Natural Gas | Induced Draft | FALSE | FALSE | 1 |  |  |  |  | None | Non-Condensing | Single-Stage | Cast Iron | Single-Speed | 0.04 | Standard |  | 82500 | 71000 | [9 empty] | 85.1 | 80 | Federally-Regulated Consumer Product | 2007-11-14 |  |  |  | 2019-07-09
Burnham Commercial | Burnham Corp. | IN4 | Steam | Natural Gas | Induced Draft | FALSE | FALSE | 1 |  |  |  |  | Stack Damper | Non-Condensing | Single-Stage | Cast Iron |  |  |  |  | 105000 | 87000 | [9 empty] | 82 | 75 | Federally-Regulated Consumer Product | 2007-11-14 |  |  |  | 2019-07-09
Burnham Commercial | Burnham Corp. | O1-3-225 | Water | Oil | Power | FALSE | FALSE | 1 |  |  |  |  | None | Non-Condensing | Single-Stage | Other |  |  |  |  | 315000 | 267000 |  |  | 86.5 | 83 | 84.9 | [6 empty] | Federally-Regulated Commercial & Industrial Equipment | 2007-12-12 |  |  |  | 2019-07-09
Burnham Commercial | Burnham Corp. | V87S | Steam | Oil | Power | FALSE | FALSE | 1 |  |  |  |  | None | Non-Condensing | Single-Stage | Cast Iron | Single-Speed | 0.04 | Standard |  | 294000 | 252000 | [9 empty] | 84.7 | 80 | Federally-Regulated Consumer Product | 2007-11-14 |  |  |  | 2019-07-09
Burnham Commercial | Burnham Corp. | IN7L*I | Water | LPG | Induced Draft | FALSE | FALSE | 1 |  |  |  |  | Stack Damper | Non-Condensing | Single-Stage | Cast Iron |  |  |  |  | 210000 | 173000 | [9 empty] | 83.2 | 80 | Federally-Regulated Consumer Product | 2007-11-14 |  |  |  | 2019-07-09
Burnham Commercial | Crown Boiler Co. | BSI276E | Steam | LPG | Induced Draft | FALSE | FALSE | 1 |  |  |  |  | Stack Damper | Non-Condensing | Single-Stage | Cast Iron |  |  |  |  | 276000 | 229000 | [9 empty] | 82.2 | 75 | Federally-Regulated Consumer Product | 2007-11-14 |  |  |  | 2019-07-09
Burnham Commercial | Burnham Corp. | SP3 | Water | LPG | Induced Draft | FALSE | FALSE | 1 |  |  |  |  | None | Non-Condensing | Single-Stage | Cast Iron | Single-Speed | 0.04 | Standard |  | 62000 | 52000 | [9 empty] | 84 | 80 | Federally-Regulated Consumer Product | 2007-11-14 |  |  |  | 2019-07-09
Burnham Commercial | Crown Boiler Co. | LCS100 | Steam | Oil | Power | FALSE | FALSE | 1 |  |  |  |  | None | Non-Condensing | Single-Stage | Cast Iron |  |  |  |  | 140000 | 119000 | [9 empty] | 83.1 | 80 | Federally-Regulated Consumer Product | 2008-04-14 |  |  |  | 2019-07-09
Burnham Commercial | Crown Boiler Co. | 24-12 | Both Steam & Water | LPG | Power | FALSE | FALSE | 1 |  |  |  |  | None | Non-Condensing | Single-Stage | Cast Iron |  |  |  |  | 2320000 | 1863000 |  |  | 82.1 | 80 | 80.3 | [6 empty] | Federally-Regulated Commercial & Industrial Equipment | 2007-12-12 |  |  |  | 2019-07-09
Burnham Commercial | Crown Boiler Co. | AWI 095E | Water | Natural Gas | Induced Draft | FALSE | FALSE | 1 |  |  |  |  | Stack Damper | Non-Condensing | Single-Stage | Cast Iron | Single-Speed | 0.04 | Standard |  | 95000 | 78000 | [9 empty] | 82.3 | 80 | Federally-Regulated Consumer Product | 2007-11-14 |  |  |  | 2019-07-09
Burnham Commercial | New Yorker Boiler Co. | FR147 | Water | Oil | Power | FALSE | FALSE | 1 |  |  |  |  | None | Non-Condensing | Single-Stage | Other | Single-Speed | 0.04 | Standard |  | 175000 | 154000 | [9 empty] | 86.7 | 80 | Federally-Regulated Consumer Product | 2007-11-14 |  |  |  | 2019-07-09
Burnham Commercial | Burnham Corp. | SCG-4 | Water | Natural Gas | Induced Draft | FALSE | FALSE | 1 |  |  |  |  | None | Non-Condensing | Single-Stage | Cast Iron | Single-Speed | 0.04 | Standard |  | 105000 | 90000 | [9 empty] | 85.4 | 80 | Federally-Regulated Consumer Product | 2007-11-14 |  |  |  | 2019-07-09
Burnham Commercial | New Yorker Boiler Co. | CL4-210 | Steam | Oil | Power | FALSE | FALSE | 1 |  |  |  |  | None | Non-Condensing | Single-Stage | Cast Iron |  |  |  |  | 210000 | 177000 | [9 empty] | 82.6 | 80 | Federally-Regulated Consumer Product | 2007-11-14 |  |  |  | 2019-07-09
Burnham Commercial | Burnham Corp. | CHG225 | Water | Natural Gas | Induced Draft | FALSE | FALSE | 1 |  |  |  | None | None | Condensing | Step Modulating | Other | Single-Speed | 0.13 | Standard |  | 225000 | 202000 | 75000 | 68000 | [7 empty] | 94.2 | 80 | Federally-Regulated Consumer Product | 2008-09-25 |  |  |  | 2019-07-09
Burnham Commercial | Crown Boiler Co. | 32-2470*N | Both Steam & Water | LPG | Induced Draft | FALSE | FALSE | 1 |  |  |  |  | None | Non-Condensing | Single-Stage | Cast Iron |  |  |  |  | 2470000 | 1976000 |  |  | 80.5 | 80 | 75.4 | [6 empty] | Federally-Regulated Commercial & Industrial Equipment | 2007-12-12 |  |  |  | 2019-07-09
Burnham Commercial | New Yorker Boiler Co. | FRHGS | Water | Oil | Power | FALSE | FALSE | 1 |  |  |  |  | None | Non-Condensing | Single-Stage | Other | Single-Speed | 0.04 | Standard |  | 140000 | 122000 | [9 empty] | 86.3 | 80 | Federally-Regulated Consumer Product | 2007-11-14 |  |  |  | 2019-07-09
Burnham Commercial | Crown Boiler Co. | 32-1330*N | Both Steam & Water | Natural Gas | Induced Draft | FALSE | FALSE | 1 |  |  |  |  | None | Non-Condensing | Single-Stage | Cast Iron |  |  |  |  | 1330000 | 1064000 |  |  | 80.5 | 80 | 75.4 | [6 empty] | Federally-Regulated Commercial & Industrial Equipment | 2007-12-12 |  |  |  | 2019-07-09
Burnham Commercial | Crown Boiler Co. | 24-05 | Both Steam & Water | Oil | Power | FALSE | FALSE | 1 |  |  |  |  | None | Non-Condensing | Single-Stage | Cast Iron |  |  |  |  | 770000 | 634000 |  |  | 85.5 | 83 | 82.4 | [6 empty] | Federally-Regulated Commercial & Industrial Equipment | 2007-12-12 |  |  |  | 2019-07-09
Burnham Commercial | New Yorker Boiler Co. | CL5-168 | Steam | Oil | Power | FALSE | FALSE | 1 |  |  |  |  | None | Non-Condensing | Single-Stage | Cast Iron |  |  |  |  | 168000 | 144000 | [9 empty] | 83.7 | 80 | Federally-Regulated Consumer Product | 2007-11-14 |  |  |  | 2019-07-09
Burnham Commercial | Crown Boiler Co. | JSE379E | Steam | Natural Gas | Induced Draft | FALSE | FALSE | 1 |  |  |  |  | None | Non-Condensing | Single-Stage | Cast Iron |  |  |  |  | 379000 | 299000 |  |  | 80 | 80 | 77 | [6 empty] | Federally-Regulated Commercial & Industrial Equipment | 2007-12-12 |  |  |  | 2019-07-09
Burnham Commercial | Crown Boiler Co. | CWD110 | Water | LPG | Induced Draft | FALSE | FALSE | 1 |  |  |  |  | None | Non-Condensing | Single-Stage | Cast Iron | Single-Speed | 0.04 | Standard |  | 110000 | 94000 | [9 empty] | 85.2 | 80 | Federally-Regulated Consumer Product | 2007-11-14 |  |  |  | 2019-07-09
Burnham Commercial | Crown Boiler Co. | LCS120 | Steam | Oil | Power | FALSE | FALSE | 1 |  |  |  |  | None | Non-Condensing | Single-Stage | Cast Iron |  |  |  |  | 168000 | 144000 | [9 empty] | 84.1 | 80 | Federally-Regulated Consumer Product | 2008-04-14 |  |  |  | 2019-07-09
Burnham Commercial | Burnham Corp. | IN6PVNI- | Steam | Natural Gas | Induced Draft | FALSE | FALSE | 1 |  |  |  |  | Stack Damper | Non-Condensing | Single-Stage | Cast Iron |  |  |  |  | 175000 | 145000 | [9 empty] | 82.2 | 75 | Federally-Regulated Consumer Product | 2007-11-14 |  |  |  | 2019-07-09
Burnham Commercial | New Yorker Boiler Co. | CGS40A*I- | Steam | Natural Gas | Induced Draft | FALSE | FALSE | 1 |  |  |  |  | Stack Damper | Non-Condensing | Single-Stage | Cast Iron |  |  |  |  | 105000 | 86000 | [9 empty] | 81.4 | 75 | Federally-Regulated Consumer Product | 2007-11-14 |  |  |  | 2019-07-09
Burnham Commercial | Crown Boiler Co. | KSZ150 | Steam | Oil | Power | FALSE | FALSE | 1 |  |  |  |  | None | Non-Condensing | Single-Stage | Cast Iron |  |  |  |  | 210000 | 177000 | [9 empty] | 83.1 | 80 | Federally-Regulated Consumer Product | 2007-11-14 |  |  |  | 2019-07-09
Burnham Commercial | Crown Boiler Co. | BWF195 | Water | Natural Gas | Induced Draft | FALSE | FALSE | 1 |  |  |  |  | None | Non-Condensing | Single-Stage | Cast Iron | Single-Speed | 0.04 | Standard |  | 195000 | 161000 | [9 empty] | 82.3 | 80 | Federally-Regulated Consumer Product | 2007-11-14 |  |  |  | 2019-07-09
Burnham Commercial | Crown Boiler Co. | CWI207E | Water | Natural Gas | Induced Draft | FALSE | FALSE | 1 |  |  |  |  | Stack Damper | Non-Condensing | Single-Stage | Cast Iron | Single-Speed | 0.04 | Standard |  | 207000 | 173000 | [9 empty] | 83.2 | 80 | Federally-Regulated Consumer Product | 2007-11-14 |  |  |  | 2019-07-09
Burnham Commercial | New Yorker Boiler Co. | CLS6 | Steam | Oil | Power | FALSE | FALSE | 1 |  |  |  |  | None | Non-Condensing | Single-Stage | Cast Iron |  |  |  |  | 266000 | 219000 | [9 empty] | 81.5 | 80 | Federally-Regulated Consumer Product | 2007-11-14 |  |  |  | 2019-07-09
Burnham Commercial | Burnham Corp. | IN7 | Steam | Natural Gas | Induced Draft | FALSE | FALSE | 1 |  |  |  |  | Stack Damper | Non-Condensing | Single-Stage | Cast Iron |  |  |  |  | 210000 | 173000 | [9 empty] | 82.1 | 75 | Federally-Regulated Consumer Product | 2007-11-14 |  |  |  | 2019-07-09
Burnham Commercial | Burnham Corp. | V85WM | Water | Oil | Power | FALSE | FALSE | 1 |  |  |  |  | None | Non-Condensing | Single-Stage | Cast Iron | Single-Speed | 0.04 | Standard |  | 189000 | 164000 | [9 empty] | 86.2 | 80 | Federally-Regulated Consumer Product | 2007-11-14 |  |  |  | 2019-07-09
Burnham Commercial | Burnham Corp. | 203H*I | Water | Natural Gas | Induced Draft | FALSE | FALSE | 1 |  |  |  |  | Stack Damper | Non-Condensing | Single-Stage | Cast Iron | Single-Speed | 0.04 | Standard |  | 62000 | 52000 | [9 empty] | 84 | 80 | Federally-Regulated Consumer Product | 2007-11-14 |  |  |  | 2019-07-09
Burnham Commercial | Burnham Corp. | ALP105 | Water | Natural Gas | Power | FALSE | FALSE | 1 |  |  |  | None | None | Condensing | Step Modulating | Other |  |  |  |  | 105000 | 96000 | 21000000 | 20000000 | [7 empty] | 95 | 80 | Federally-Regulated Consumer Product | 2008-04-14 |  |  |  | 2019-07-09
Burnham Commercial | Crown Boiler Co. | TWZ075 | Water | Oil | Power | FALSE | FALSE | 1 |  |  |  |  | None | Non-Condensing | Single-Stage | Cast Iron | Single-Speed | 0.04 | Standard |  | 105000 | 91000 | [9 empty] | 85.8 | 80 | Federally-Regulated Consumer Product | 2007-11-14 |  |  |  | 2019-07-09
Burnham Commercial | Burnham Corp. | V85W | Water | Oil | Power | FALSE | FALSE | 1 |  |  |  |  | None | Non-Condensing | Single-Stage | Cast Iron | Single-Speed | 0.04 | Standard |  | 231000 | 196000 | [9 empty] | 83.9 | 80 | Federally-Regulated Consumer Product | 2007-11-14 |  |  |  | 2019-07-09
Burnham Commercial | Crown Boiler Co. | BSI241E | Steam | Natural Gas | Induced Draft | FALSE | FALSE | 1 |  |  |  |  | Stack Damper | Non-Condensing | Single-Stage | Cast Iron |  |  |  |  | 241000 | 199000 | [9 empty] | 82.2 | 75 | Federally-Regulated Consumer Product | 2007-11-14 |  |  |  | 2019-07-09
Burnham Commercial | New Yorker Boiler Co. | CG30C_I | Water | Natural Gas | Induced Draft | FALSE | FALSE | 1 |  |  |  |  | Stack Damper | Non-Condensing | Single-Stage | Cast Iron | Single-Speed | 0.04 | Standard |  | 62000 | 52000 | [9 empty] | 82.6 | 80 | Federally-Regulated Consumer Product | 2007-11-14 |  |  |  | 2019-07-09
Burnham Commercial | Crown Boiler Co. | BSI138E | Steam | LPG | Induced Draft | FALSE | FALSE | 1 |  |  |  |  | Stack Damper | Non-Condensing | Single-Stage | Cast Iron |  |  |  |  | 138000 | 113000 | [9 empty] | 82 | 75 | Federally-Regulated Consumer Product | 2007-11-14 |  |  |  | 2019-07-09
Burnham Commercial | Burnham Corp. | PVG-4 | Water | LPG | Induced Draft | FALSE | FALSE | 1 |  |  |  |  | None | Non-Condensing | Single-Stage | Cast Iron | Single-Speed | 0.04 | Standard |  | 105000 | 90000 | [9 empty] | 85.4 | 80 | Federally-Regulated Consumer Product | 2007-11-14 |  |  |  | 2019-07-09
Burnham Commercial | Burnham Corp. | SCG-3 | Water | Natural Gas | Induced Draft | FALSE | FALSE | 1 |  |  |  |  | None | Non-Condensing | Single-Stage | Cast Iron | Single-Speed | 0.04 | Standard |  | 70000 | 60000 | [9 empty] | 85.5 | 80 | Federally-Regulated Consumer Product | 2007-11-14 |  |  |  | 2019-07-09
Burnham Commercial | Burnham Corp. | MPO84 | Water | Oil | Power | FALSE | FALSE | 1 |  |  |  | Barometric Regulator | None | Non-Condensing | Single-Stage | Cast Iron | Single-Speed | 0.04 | Standard |  | 84000 | 74000 | [9 empty] | 87 | 80 | Federally-Regulated Consumer Product | 2008-09-25 |  |  |  | 2019-07-09
Burnham Commercial | Crown Boiler Co. | BWF061 | Water | LPG | Induced Draft | FALSE | FALSE | 1 |  |  |  |  | None | Non-Condensing | Single-Stage | Cast Iron | Single-Speed | 0.04 | Standard |  | 61000 | 51000 | [9 empty] | 83.3 | 80 | Federally-Regulated Consumer Product | 2007-11-14 |  |  |  | 2019-07-09
Burnham Commercial | Crown Boiler Co. | CWI172E | Water | LPG | Induced Draft | FALSE | FALSE | 1 |  |  |  |  | Stack Damper | Non-Condensing | Single-Stage | Cast Iron | Single-Speed | 0.04 | Standard |  | 172000 | 144000 | [9 empty] | 83.2 | 80 | Federally-Regulated Consumer Product | 2007-11-14 |  |  |  | 2019-07-09
Burnham Commercial | Crown Boiler Co. | BSI207E | Steam | Natural Gas | Induced Draft | FALSE | FALSE | 1 |  |  |  |  | Stack Damper | Non-Condensing | Single-Stage | Cast Iron |  |  |  |  | 207000 | 171000 | [9 empty] | 82.1 | 75 | Federally-Regulated Consumer Product | 2007-11-14 |  |  |  | 2019-07-09
Burnham Commercial | Crown Boiler Co. | 32-2660*N | Both Steam & Water | Natural Gas | Induced Draft | FALSE | FALSE | 1 |  |  |  |  | None | Non-Condensing | Single-Stage | Cast Iron |  |  |  |  | 2660000 | 2128000 |  |  | 80.5 | 80 | 75.4 | [6 empty] | Federally-Regulated Commercial & Industrial Equipment | 2007-12-12 |  |  |  | 2019-07-09
Burnham Commercial | Burnham Corp. | IN9L*I | Water | Natural Gas | Induced Draft | FALSE | FALSE | 1 |  |  |  |  | Stack Damper | Non-Condensing | Single-Stage | Cast Iron |  |  |  |  | 280000 | 231000 | [9 empty] | 83.2 | 80 | Federally-Regulated Consumer Product | 2007-11-14 |  |  |  | 2019-07-09
Burnham Commercial | New Yorker Boiler Co. | CGS70A*I- | Steam | Natural Gas | Induced Draft | FALSE | FALSE | 1 |  |  |  |  | Stack Damper | Non-Condensing | Single-Stage | Cast Iron |  |  |  |  | 210000 | 172000 | [9 empty] | 81.5 | 75 | Federally-Regulated Consumer Product | 2007-11-14 |  |  |  | 2019-07-09
Burnham Commercial | New Yorker Boiler Co. | CGS80A*I- | Steam | LPG | Induced Draft | FALSE | FALSE | 1 |  |  |  |  | Stack Damper | Non-Condensing | Single-Stage | Cast Iron |  |  |  |  | 245000 | 201000 | [9 empty] | 81.5 | 75 | Federally-Regulated Consumer Product | 2007-11-14 |  |  |  | 2019-07-09
Burnham Commercial | New Yorker Boiler Co. | microTEK3-1 | Water | Oil | Power | FALSE | FALSE | 1 |  |  |  |  | None | Non-Condensing | Single-Stage | Other | Single-Speed | 0.04 | Standard |  | 84000 | 74000 | [9 empty] | 86.7 | 80 | Federally-Regulated Consumer Product | 2007-11-14 |  |  |  | 2019-07-09
Burnham Commercial | Crown Boiler Co. | 32-1805*N | Both Steam & Water | LPG | Induced Draft | FALSE | FALSE | 1 |  |  |  |  | None | Non-Condensing | Single-Stage | Cast Iron |  |  |  |  | 1805000 | 1444000 |  |  | 80.5 | 80 | 75.4 | [6 empty] | Federally-Regulated Commercial & Industrial Equipment | 2007-12-12 |  |  |  | 2019-07-09
Burnham Commercial | New Yorker Boiler Co. | FR265W | Water | Oil | Power | FALSE | FALSE | 1 |  |  |  |  | None | Non-Condensing | Single-Stage | Other | Single-Speed |  | Standard |  | 329000 | 265000 |  |  | 84.9 | 83 | 82.2 | [6 empty] | Federally-Regulated Commercial & Industrial Equipment | 2007-12-12 |  |  |  | 2019-07-09
Burnham Commercial | Crown Boiler Co. | 32-1995*N | Both Steam & Water | Natural Gas | Induced Draft | FALSE | FALSE | 1 |  |  |  |  | None | Non-Condensing | Single-Stage | Cast Iron |  |  |  |  | 1995000 | 1596000 |  |  | 80.5 | 80 | 75.4 | [6 empty] | Federally-Regulated Commercial & Industrial Equipment | 2007-12-12 |  |  |  | 2019-07-09
Burnham Commercial | New Yorker Boiler Co. | FR173 | Water | Oil | Power | FALSE | FALSE | 1 |  |  |  |  | None | Non-Condensing | Single-Stage | Other | Single-Speed | 0.04 | Standard |  | 210000 | 184000 | [9 empty] | 85.9 | 80 | Federally-Regulated Consumer Product | 2007-11-14 |  |  |  | 2019-07-09
Burnham Commercial | Crown Boiler Co. | TWZ120 | Water | Oil | Power | FALSE | FALSE | 1 |  |  |  |  | None | Non-Condensing | Single-Stage | Cast Iron | Single-Speed | 0.04 | Standard |  | 168000 | 147000 | [9 empty] | 86 | 80 | Federally-Regulated Consumer Product | 2007-11-14 |  |  |  | 2019-07-09
Burnham Commercial | Burnham Corp. | RSAE85 | Water | Oil | Power | FALSE | FALSE | 1 |  |  |  |  | None | Non-Condensing | Single-Stage | Other | Single-Speed | 0.04 | Standard |  | 70000 | 60000 | [9 empty] | 86 | 80 | Federally-Regulated Consumer Product | 2007-11-14 |  |  |  | 2019-07-09
Burnham Commercial | Burnham Corp. | RVII3 | Water | LPG | Induced Draft | FALSE | FALSE | 1 |  |  |  |  | None | Condensing | Single-Stage | Cast Iron | Single-Speed | 0.08 | Standard |  | 62000 | 57000 | [9 empty] | 91.2 | 80 | Federally-Regulated Consumer Product | 2007-11-14 |  |  |  | 2019-07-09
Burnham Commercial | New Yorker Boiler Co. | FRHGSII | Water | Oil | Power | FALSE | FALSE | 1 |  |  |  |  | None | Non-Condensing | Single-Stage | Other | Single-Speed | 0.04 | Standard |  | 182000 | 158000 | [9 empty] | 85 | 80 | Federally-Regulated Consumer Product | 2007-11-14 |  |  |  | 2019-07-09
Burnham Commercial | Crown Boiler Co. | TWI095EN | Water | LPG | Induced Draft | FALSE | FALSE | 1 |  |  |  |  | None | Non-Condensing | Single-Stage | Cast Iron | Single-Speed | 0.04 | Standard |  | 95000 | 79000 | [9 empty] | 83 | 80 | Federally-Regulated Consumer Product | 2007-11-14 |  |  |  | 2019-07-09
Burnham Commercial | Burnham Corp. | RV3 | Water | Natural Gas | Induced Draft | FALSE | FALSE | 1 |  |  |  |  | None | Non-Condensing | Single-Stage | Cast Iron | Single-Speed | 0.08 | Standard |  | 62000 | 55000 | [9 empty] | 88 | 80 | Federally-Regulated Consumer Product | 2007-11-14 |  |  |  | 2019-07-09
Burnham Commercial | Burnham Corp. | RV3 | Water | LPG | Induced Draft | FALSE | FALSE | 1 |  |  |  |  | None | Non-Condensing | Single-Stage | Cast Iron | Single-Speed | 0.08 | Standard |  | 62000 | 55000 | [9 empty] | 88 | 80 | Federally-Regulated Consumer Product | 2007-11-14 |  |  |  | 2019-07-09
Burnham Commercial | Crown Boiler Co. | CWI276E | Water | LPG | Induced Draft | FALSE | FALSE | 1 |  |  |  |  | Stack Damper | Non-Condensing | Single-Stage | Cast Iron | Single-Speed | 0.04 | Standard |  | 276000 | 230000 | [9 empty] | 83.2 | 80 | Federally-Regulated Consumer Product | 2007-11-14 |  |  |  | 2019-07-09
Burnham Commercial | Crown Boiler Co. | BWC151 | Water | LPG | Induced Draft | FALSE | FALSE | 1 |  |  |  | None | None | Condensing | Step Modulating | Other | Single-Speed | 0.13 | Standard |  | 150000 | 137000 | 50000 | 47000 | [7 empty] | 95.2 | 80 | Federally-Regulated Consumer Product | 2008-09-25 |  |  |  | 2019-07-09
Burnham Commercial | Burnham Corp. | 206PV*I- | Water | Natural Gas | Induced Draft | FALSE | FALSE | 1 |  |  |  |  | Stack Damper | Non-Condensing | Single-Stage | Cast Iron | Single-Speed | 0.04 | Standard |  | 164000 | 135000 | [9 empty] | 82 | 80 | Federally-Regulated Consumer Product | 2007-11-14 |  |  |  | 2019-07-09
Burnham Commercial | New Yorker Boiler Co. | CGS30A*I- | Steam | Natural Gas | Induced Draft | FALSE | FALSE | 1 |  |  |  |  | Stack Damper | Non-Condensing | Single-Stage | Cast Iron |  |  |  |  | 70000 | 57000 | [9 empty] | 81.4 | 75 | Federally-Regulated Consumer Product | 2007-11-14 |  |  |  | 2019-07-09
Burnham Commercial | Crown Boiler Co. | BSi310S | Both Steam & Water | Natural Gas | Induced Draft | TRUE | FALSE | 1 |  |  |  |  | None | Non-Condensing | Single-Stage | Cast Iron |  |  |  |  | 310000 | 256000 |  |  | 82.5 | 80 | 79.5 | [6 empty] | Federally-Regulated Commercial & Industrial Equipment | 2007-12-12 |  |  |  | 2019-07-09
Burnham Commercial | Crown Boiler Co. | BSI379E | Both Steam & Water | LPG | Induced Draft | FALSE | FALSE | 1 |  |  |  |  | None | Non-Condensing | Single-Stage | Cast Iron |  |  |  |  | 379000 | 313000 |  |  | 82.5 | 80 | 79.5 | [6 empty] | Federally-Regulated Commercial & Industrial Equipment | 2007-12-12 |  |  |  | 2019-07-09
Burnham Commercial | Burnham Corp. | PVG-7 | Water | Natural Gas | Induced Draft | FALSE | FALSE | 1 |  |  |  |  | None | Non-Condensing | Single-Stage | Cast Iron | Single-Speed | 0.04 | Standard |  | 210000 | 179000 | [9 empty] | 85 | 80 | Federally-Regulated Consumer Product | 2007-11-14 |  |  |  | 2019-07-09
Burnham Commercial | Crown Boiler Co. | CWI310S | Water | Natural Gas | Induced Draft | TRUE | FALSE | 1 |  |  |  |  | None | Non-Condensing | Single-Stage | Cast Iron |  |  |  |  | 310000 | 259000 |  |  | 83.5 | 80 | 80.5 | [6 empty] | Federally-Regulated Commercial & Industrial Equipment | 2007-12-12 |  |  |  | 2019-07-09
Ajax Boiler, Inc. | Ajax | OWGB4250 | Steam | Natural Gas | No Match | FALSE | TRUE | 3 |  |  |  | No Match | No Match | No Match | No Match | Other | No Match |  | No Match |  | 4250000 |  | 4250000 |  | 80 | 80 |  |  |  |  | 80 |  |  | Federally-Regulated Commercial & Industrial Equipment | 1996-02-29 |  |  |  | 2019-07-09
Ajax Boiler, Inc. | Ajax | SGOXFD-2250 | Steam | Natural Gas | Power | FALSE | FALSE | 3 |  |  |  | No Match | No Match | No Match | No Match | Other | No Match |  | No Match |  | 2250000 |  | 1125000 |  | 81 | 80 |  |  |  |  | 80 |  |  | Non Federally-Regulated | 1992-10-27 |  |  |  | 2019-07-09
Ajax Boiler, Inc. | Ajax | HFG1750W | Steam | Natural Gas | Power | FALSE | TRUE | 3 |  |  |  | No Match | No Match | No Match | No Match | Other | No Match |  | No Match |  | 1750000 |  | 800000 |  | 80 | 80 |  |  |  |  | 80 |  |  | Federally-Regulated Commercial & Industrial Equipment | 1997-01-07 |  |  |  | 2019-07-09
Ajax Boiler, Inc. | Ajax | HFG1125W | Steam | Natural Gas | Power | FALSE | TRUE | 3 |  |  |  | No Match | No Match | No Match | No Match | Other | No Match |  | No Match |  | 1125000 |  | 750000 |  | 80 | 80 |  |  |  |  | 80 |  |  | Federally-Regulated Commercial & Industrial Equipment | 1997-01-07 |  |  |  | 2019-07-09
Ajax Boiler, Inc. | Ajax | WEC7500W | Water | Combo (Natural Gas & Oil) | Power | FALSE | TRUE | 3 |  |  |  | No Match | No Match | No Match | No Match | Other | No Match |  | No Match |  | 7130000 |  | 3000000 |  | 85 | 80 |  |  |  |  | 80 |  |  | Federally-Regulated Commercial & Industrial Equipment | 1997-01-07 |  |  |  | 2019-07-09
Ajax Boiler, Inc. | Ajax | OWGB6500 | Steam | Natural Gas | No Match | FALSE | TRUE | 3 |  |  |  | No Match | No Match | No Match | No Match | Other | No Match |  | No Match |  | 6500000 |  | 6500000 |  | 80 | 80 |  |  |  |  | 80 |  |  | Federally-Regulated Commercial & Industrial Equipment | 1996-02-29 |  |  |  | 2019-07-09
Ajax Boiler, Inc. | Ajax | WEG13000W | Water | Natural Gas | Power | FALSE | TRUE | 3 |  |  |  | No Match | No Match | No Match | No Match | Other | No Match |  | No Match |  | 12400000 |  | 5200000 |  | 85 | 80 |  |  |  |  | 80 |  |  | Federally-Regulated Commercial & Industrial Equipment | 1997-01-07 |  |  |  | 2019-07-09
Ajax Boiler, Inc. | Ajax | WRLG2100 | Water | Natural Gas | Power | FALSE | TRUE | 1 |  |  |  | Draft Hood | Stack Damper | Non-Condensing | Two-Stage Modulating | Other | None |  | No Match |  | 2000000 | 1600000 | 1600000 | 1280000 | 80 | 80 | 79.2 | [6 empty] | Federally-Regulated Commercial & Industrial Equipment | 2007-08-15 |  |  |  | 2019-07-09
Ajax Boiler, Inc. | Ajax | WNG4750W | Water | Natural Gas | No Match | FALSE | TRUE | 3 |  |  |  | No Match | No Match | No Match | No Match | Other | No Match |  | No Match |  | 4750000 |  | 2375000 |  | 80 | 80 |  |  |  |  | 80 |  |  | Federally-Regulated Commercial & Industrial Equipment | 1997-01-07 |  |  |  | 2019-07-09
Ajax Boiler, Inc. | Ajax | OWG850 | Steam | Natural Gas | No Match | FALSE | TRUE | 3 |  |  |  | No Match | No Match | No Match | No Match | Other | No Match |  | No Match |  | 850000 |  | 850000 |  | 80 | 80 |  |  |  |  | 80 |  |  | Federally-Regulated Commercial & Industrial Equipment | 1996-02-29 |  |  |  | 2019-07-09
Ajax Boiler, Inc. | Ajax | OSGX525 | Steam | Natural Gas | No Match | FALSE | TRUE | 3 |  |  |  | No Match | No Match | No Match | No Match | Other | No Match |  | No Match |  | 525000 |  | 525000 |  | 80 | 80 |  |  |  |  | 80 |  |  | Federally-Regulated Commercial & Industrial Equipment | 1996-02-29 |  |  |  | 2019-07-09
Ajax Boiler, Inc. | Ajax | OSGX1050 | Steam | Natural Gas | No Match | FALSE | TRUE | 3 |  |  |  | No Match | No Match | No Match | No Match | Other | No Match |  | No Match |  | 1050000 |  | 1050000 |  | 80 | 80 |  |  |  |  | 80 |  |  | Federally-Regulated Commercial & Industrial Equipment | 1996-02-29 |  |  |  | 2019-07-09
Ajax Boiler, Inc. | Ajax | WRPG1050 | Water | Natural Gas | Power | FALSE | TRUE | 1 |  |  |  | Draft Hood | Stack Damper | Non-Condensing | Two-Stage Modulating | Other | None |  | No Match |  | 1050000 | 861000 | 861000 | 706020 | 82 | 80 | 81.2 | [6 empty] | Federally-Regulated Commercial & Industrial Equipment | 2007-08-15 |  |  |  | 2019-07-09
Ajax Boiler, Inc. | Ajax | WG-WGB-400-D | Steam | Natural Gas | No Match | FALSE | FALSE | 3 |  |  |  | No Match | No Match | No Match | No Match | Other | No Match |  | No Match |  | 400000 |  | 400000 |  | 80 | 80 |  |  |  |  | 80 |  |  | Federally-Regulated Commercial & Industrial Equipment | 1996-02-29 |  |  |  | 2019-07-09
Ajax Boiler, Inc. | Ajax | OWG350 | Steam | Natural Gas | No Match | FALSE | TRUE | 3 |  |  |  | No Match | No Match | No Match | No Match | Other | No Match |  | No Match |  | 350000 |  | 350000 |  | 80 | 80 |  |  |  |  | 80 |  |  | Federally-Regulated Commercial & Industrial Equipment | 1996-02-29 |  |  |  | 2019-07-09
Ajax Boiler, Inc. | Ajax | SRF70 | Steam | Natural Gas | Power | FALSE | TRUE | 1 |  |  |  | Draft Hood | Stack Damper | Non-Condensing | Two-Stage Modulating | Other | None |  | No Match |  | 3000000 | 2400000 | 2400000 | 1920000 | 80 | 80 | 79.2 | [6 empty] | Federally-Regulated Commercial & Industrial Equipment | 2007-08-15 |  |  |  | 2019-07-09
Ajax Boiler, Inc. | Ajax | DRF35 | Water | Natural Gas | Power | FALSE | TRUE | 1 |  |  |  | Draft Hood | Stack Damper | Non-Condensing | Two-Stage Modulating | Other | None |  | No Match |  | 1500000 | 1200000 | 1200000 | 960000 | 80 | 80 | 79.2 | [6 empty] | Federally-Regulated Commercial & Industrial Equipment | 2007-08-15 |  |  |  | 2019-07-09
Ajax Boiler, Inc. | Ajax | WG-WGB-300-D | Steam | Natural Gas | No Match | FALSE | FALSE | 3 |  |  |  | No Match | No Match | No Match | No Match | Other | No Match |  | No Match |  | 300000 |  | 300000 |  | 80 | 80 |  |  |  |  | 80 |  |  | Federally-Regulated Commercial & Industrial Equipment | 1996-02-29 |  |  |  | 2019-07-09
Ajax Boiler, Inc. | Ajax | SGX-SGXB-1375-D | Steam | Natural Gas | No Match | FALSE | FALSE | 3 |  |  |  | No Match | No Match | No Match | No Match | Other | No Match |  | No Match |  | 1375000 |  | 1375000 |  | 80 | 80 |  |  |  |  | 80 |  |  | Federally-Regulated Commercial & Industrial Equipment | 1996-02-29 |  |  |  | 2019-07-09
Ajax Boiler, Inc. | Ajax | SGXFD-3250 | Steam | Natural Gas | Power | FALSE | FALSE | 3 |  |  |  | No Match | No Match | No Match | No Match | Other | No Match |  | No Match |  | 3250000 |  | 1625000 |  | 81 | 80 |  |  |  |  | 80 |  |  | Non Federally-Regulated | 1992-10-27 |  |  |  | 2019-07-09
Ajax Boiler, Inc. | Ajax | WG-WGB-1125-D | Steam | Natural Gas | No Match | FALSE | FALSE | 3 |  |  |  | No Match | No Match | No Match | No Match | Other | No Match |  | No Match |  | 1125000 |  | 1125000 |  | 80 | 80 |  |  |  |  | 80 |  |  | Federally-Regulated Commercial & Industrial Equipment | 1996-02-29 |  |  |  | 2019-07-09
Ajax Boiler, Inc. | Ajax | HNG4250W | Steam | Natural Gas | No Match | FALSE | TRUE | 3 |  |  |  | No Match | No Match | No Match | No Match | Other | No Match |  | No Match |  | 4250000 |  | 2125000 |  | 80 | 80 |  |  |  |  | 80 |  |  | Federally-Regulated Commercial & Industrial Equipment | 1997-01-07 |  |  |  | 2019-07-09
Ajax Boiler, Inc. | Ajax | SGXFD-600 | Steam | Natural Gas | Power | FALSE | FALSE | 3 |  |  |  | No Match | No Match | No Match | No Match | Other | No Match |  | No Match |  | 600000 |  | 300000 |  | 81 | 80 |  |  |  |  | 80 |  |  | Non Federally-Regulated | 1992-10-27 |  |  |  | 2019-07-09
Ajax Boiler, Inc. | Ajax | XFG1050W | Water | Natural Gas | Power | FALSE | TRUE | 3 |  |  |  | No Match | No Match | No Match | No Match | Other | No Match |  | No Match |  | 1050000 |  | 700000 |  | 80 | 80 |  |  |  |  | 80 |  |  | Federally-Regulated Commercial & Industrial Equipment | 1997-01-07 |  |  |  | 2019-07-09
Ajax Boiler, Inc. | Ajax | SGOXFD-1750 | Steam | Natural Gas | Power | FALSE | FALSE | 3 |  |  |  | No Match | No Match | No Match | No Match | Other | No Match |  | No Match |  | 1750000 |  | 875000 |  | 81 | 80 |  |  |  |  | 80 |  |  | Non Federally-Regulated | 1992-10-27 |  |  |  | 2019-07-09
Ajax Boiler, Inc. | Ajax | HNG6500W | Steam | Natural Gas | No Match | FALSE | TRUE | 3 |  |  |  | No Match | No Match | No Match | No Match | Other | No Match |  | No Match |  | 6500000 |  | 3250000 |  | 80 | 80 |  |  |  |  | 80 |  |  | Federally-Regulated Commercial & Industrial Equipment | 1997-01-07 |  |  |  | 2019-07-09
Ajax Boiler, Inc. | Ajax | OWG675 | Steam | Natural Gas | No Match | FALSE | TRUE | 3 |  |  |  | No Match | No Match | No Match | No Match | Other | No Match |  | No Match |  | 675000 |  | 675000 |  | 80 | 80 |  |  |  |  | 80 |  |  | Federally-Regulated Commercial & Industrial Equipment | 1996-02-29 |  |  |  | 2019-07-09
Ajax Boiler, Inc. | Ajax | WRF4200 | Water | Natural Gas | Power | FALSE | TRUE | 1 |  |  |  | Draft Hood | Stack Damper | Non-Condensing | Two-Stage Modulating | Other | None |  | No Match |  | 4200000 | 3570000 | 3570000 | 3034500 | 85 | 80 | 84.2 | [6 empty] | Federally-Regulated Commercial & Industrial Equipment | 2007-08-15 |  |  |  | 2019-07-09
Ajax Boiler, Inc. | Ajax | HFG7500W | Steam | Natural Gas | Power | FALSE | TRUE | 3 |  |  |  | No Match | No Match | No Match | No Match | Other | No Match |  | No Match |  | 7500000 |  | 3000000 |  | 80 | 80 |  |  |  |  | 80 |  |  | Federally-Regulated Commercial & Industrial Equipment | 1997-01-07 |  |  |  | 2019-07-09
Ajax Boiler, Inc. | Ajax | WEG1125W | Water | Natural Gas | Power | FALSE | TRUE | 3 |  |  |  | No Match | No Match | No Match | No Match | Other | No Match |  | No Match |  | 1070000 |  | 750000 |  | 85 | 80 |  |  |  |  | 80 |  |  | Federally-Regulated Commercial & Industrial Equipment | 1997-01-07 |  |  |  | 2019-07-09
Ajax Boiler, Inc. | Ajax | OWGFD-12500 | Water | Natural Gas | Power | FALSE | TRUE | 3 |  |  |  | No Match | No Match | No Match | No Match | Other | No Match |  | No Match |  | 12500000 |  | 6250000 |  | 82 | 80 |  |  |  |  | 80 |  |  | Non Federally-Regulated | 1992-09-21 |  |  |  | 2019-07-09
Ajax Boiler, Inc. | Ajax | OWGH1375 | Steam | Natural Gas | No Match | FALSE | TRUE | 3 |  |  |  | No Match | No Match | No Match | No Match | Other | No Match |  | No Match |  | 1375000 |  | 1375000 |  | 80 | 80 |  |  |  |  | 80 |  |  | Federally-Regulated Commercial & Industrial Equipment | 1996-02-29 |  |  |  | 2019-07-09
Ajax Boiler, Inc. | Ajax | OSGXH1250 | Steam | Natural Gas | No Match | FALSE | TRUE | 3 |  |  |  | No Match | No Match | No Match | No Match | Other | No Match |  | No Match |  | 1250000 |  | 1250000 |  | 80 | 80 |  |  |  |  | 80 |  |  | Federally-Regulated Commercial & Industrial Equipment | 1996-02-29 |  |  |  | 2019-07-09
Ajax Boiler, Inc. | Ajax | WGOFD-2250 | Steam | Natural Gas | Power | FALSE | FALSE | 3 |  |  |  | No Match | No Match | No Match | No Match | Other | No Match |  | No Match |  | 2250000 |  | 1125000 |  | 82 | 80 |  |  |  |  | 80 |  |  | Non Federally-Regulated | 1992-10-27 |  |  |  | 2019-07-09
Ajax Boiler, Inc. | Ajax | SGX-SGXB-900-D | Steam | Natural Gas | No Match | FALSE | FALSE | 3 |  |  |  | No Match | No Match | No Match | No Match | Other | No Match |  | No Match |  | 900000 |  | 900000 |  | 80 | 80 |  |  |  |  | 80 |  |  | Federally-Regulated Commercial & Industrial Equipment | 1996-02-29 |  |  |  | 2019-07-09
Ajax Boiler, Inc. | Ajax | DRF200 | Water | Natural Gas | Power | FALSE | TRUE | 1 |  |  |  | Draft Hood | Stack Damper | Non-Condensing | Two-Stage Modulating | Other | None |  |  |  | 8400000 | 6720000 | 6720000 | 5376000 | 80 | 80 | 79.2 | [6 empty] | Federally-Regulated Commercial & Industrial Equipment | 2007-08-15 |  |  |  | 2019-07-09
Ajax Boiler, Inc. | Ajax | OWGFD2750 | Steam | Natural Gas | Power | FALSE | TRUE | 3 |  |  |  | No Match | No Match | No Match | No Match | Other | No Match |  | No Match |  | 2750000 |  | 1375000 |  | 82 | 80 |  |  |  |  | 80 |  |  | Non Federally-Regulated | 1992-10-27 |  |  |  | 2019-07-09
Ajax Boiler, Inc. | Ajax | WNG1375W | Water | Natural Gas | No Match | FALSE | TRUE | 3 |  |  |  | No Match | No Match | No Match | No Match | Other | No Match |  | No Match |  | 1375000 |  | 687500 |  | 80 | 80 |  |  |  |  | 80 |  |  | Federally-Regulated Commercial & Industrial Equipment | 1997-01-07 |  |  |  | 2019-07-09
Ajax Boiler, Inc. | Ajax | SFG60W | Steam | Natural Gas | Power | FALSE | TRUE | 3 |  |  |  | No Match | No Match | No Match | No Match | Other | No Match |  | No Match |  | 2500000 |  | 1000000 |  | 80 | 80 |  |  |  |  | 80 |  |  | Federally-Regulated Commercial & Industrial Equipment | 1997-01-07 |  |  |  | 2019-07-09
Ajax Boiler, Inc. | Ajax | OSGOXFD3000 | Steam | Natural Gas | Power | FALSE | TRUE | 3 |  |  |  | No Match | No Match | No Match | No Match | Other | No Match |  | No Match |  | 3000000 |  | 3000000 |  | 81 | 80 |  |  |  |  | 81 |  |  | Federally-Regulated Commercial & Industrial Equipment | 1996-02-29 |  |  |  | 2019-07-09
Ajax Boiler, Inc. | Ajax | WGOXFD-6000 | Steam | Natural Gas | Power | FALSE | FALSE | 3 |  |  |  | No Match | No Match | No Match | No Match | Other | No Match |  | No Match |  | 6000000 |  | 3000000 |  | 82 | 80 |  |  |  |  | 80 |  |  | Non Federally-Regulated | 1992-10-27 |  |  |  | 2019-07-09
Ajax Boiler, Inc. | Ajax | HFG600W | Steam | Natural Gas | Power | FALSE | TRUE | 3 |  |  |  | No Match | No Match | No Match | No Match | Other | No Match |  | No Match |  | 600000 |  | 400000 |  | 80 | 80 |  |  |  |  | 80 |  |  | Federally-Regulated Commercial & Industrial Equipment | 1997-01-07 |  |  |  | 2019-07-09
Ajax Boiler, Inc. | Ajax | OWG2500 | Steam | Natural Gas | No Match | FALSE | TRUE | 3 |  |  |  | No Match | No Match | No Match | No Match | Other | No Match |  | No Match |  | 2500000 |  | 2500000 |  | 80 | 80 |  |  |  |  | 80 |  |  | Federally-Regulated Commercial & Industrial Equipment | 1996-02-29 |  |  |  | 2019-07-09
Ajax Boiler, Inc. | Ajax | DRF60 | Water | Natural Gas | Power | FALSE | TRUE | 1 |  |  |  | Draft Hood | Stack Damper | Non-Condensing | Two-Stage Modulating | Other | None |  | No Match |  | 2500000 | 2000000 | 2000000 | 1600000 | 80 | 80 | 79.2 | [6 empty] | Federally-Regulated Commercial & Industrial Equipment | 2007-08-15 |  |  |  | 2019-07-09
Ajax Boiler, Inc. | Ajax | WGOFD-700 | Steam | Natural Gas | Power | FALSE | FALSE | 3 |  |  |  | No Match | No Match | No Match | No Match | Other | No Match |  | No Match |  | 700000 |  | 350000 |  | 82 | 80 |  |  |  |  | 80 |  |  | Non Federally-Regulated | 1992-10-27 |  |  |  | 2019-07-09
Ajax Boiler, Inc. | Ajax | WEG1050W | Water | Natural Gas | Power | FALSE | TRUE | 3 |  |  |  | No Match | No Match | No Match | No Match | Other | No Match |  | No Match |  | 998000 |  | 700000 |  | 85 | 80 |  |  |  |  | 80 |  |  | Federally-Regulated Commercial & Industrial Equipment | 1997-01-07 |  |  |  | 2019-07-09
Ajax Boiler, Inc. | Ajax | WGXFD-6000 | Steam | Natural Gas | Power | FALSE | FALSE | 3 |  |  |  | No Match | No Match | No Match | No Match | Other | No Match |  | No Match |  | 6000000 |  | 3000000 |  | 82 | 80 |  |  |  |  | 80 |  |  | Non Federally-Regulated | 1992-10-27 |  |  |  | 2019-07-09
Ajax Boiler, Inc. | Ajax | DRF20 | Water | Natural Gas | Power | FALSE | TRUE | 1 |  |  |  | Draft Hood | Stack Damper | Non-Condensing | Two-Stage Modulating | Other | None |  | No Match |  | 840000 | 672000 | 672000 | 537600 | 80 | 80 | 79.2 | [6 empty] | Federally-Regulated Commercial & Industrial Equipment | 2007-08-15 |  |  |  | 2019-07-09
Ajax Boiler, Inc. | Ajax | OSGX350 | Steam | Natural Gas | No Match | FALSE | TRUE | 3 |  |  |  | No Match | No Match | No Match | No Match | Other | No Match |  | No Match |  | 350000 |  | 350000 |  | 80 | 80 |  |  |  |  | 80 |  |  | Federally-Regulated Commercial & Industrial Equipment | 1996-02-29 |  |  |  | 2019-07-09
Ajax Boiler, Inc. | Ajax | XNG10500W | Water | Natural Gas | No Match | FALSE | TRUE | 3 |  |  |  | No Match | No Match | No Match | No Match | Other | No Match |  | No Match |  | 10500000 |  | 5250000 |  | 80 | 80 |  |  |  |  | 80 |  |  | Federally-Regulated Commercial & Industrial Equipment | 1997-01-07 |  |  |  | 2019-07-09
Ajax Boiler, Inc. | Ajax | OWG2250 | Steam | Natural Gas | No Match | FALSE | TRUE | 3 |  |  |  | No Match | No Match | No Match | No Match | Other | No Match |  | No Match |  | 2250000 |  | 2250000 |  | 80 | 80 |  |  |  |  | 80 |  |  | Federally-Regulated Commercial & Industrial Equipment | 1996-02-29 |  |  |  | 2019-07-09
Ajax Boiler, Inc. | Ajax | SGXFD-350 | Steam | Natural Gas | Power | FALSE | FALSE | 3 |  |  |  | No Match | No Match | No Match | No Match | Other | No Match |  | No Match |  | 350000 |  | 175000 |  | 81 | 80 |  |  |  |  | 80 |  |  | Non Federally-Regulated | 1992-10-27 |  |  |  | 2019-07-09
Ajax Boiler, Inc. | Ajax | WNG9500W | Water | Natural Gas | No Match | FALSE | TRUE | 3 |  |  |  | No Match | No Match | No Match | No Match | Other | No Match |  | No Match |  | 9500000 |  | 4750000 |  | 80 | 80 |  |  |  |  | 80 |  |  | Federally-Regulated Commercial & Industrial Equipment | 1997-01-07 |  |  |  | 2019-07-09
Ajax Boiler, Inc. | Ajax | WGXFD-1125 | Steam | Natural Gas | Power | FALSE | FALSE | 3 |  |  |  | No Match | No Match | No Match | No Match | Other | No Match |  | No Match |  | 1125000 |  | 562500 |  | 82 | 80 |  |  |  |  | 80 |  |  | Non Federally-Regulated | 1992-10-27 |  |  |  | 2019-07-09
Ajax Boiler, Inc. | Ajax | OSGX1750 | Steam | Natural Gas | No Match | FALSE | TRUE | 3 |  |  |  | No Match | No Match | No Match | No Match | Other | No Match |  | No Match |  | 1750000 |  | 1750000 |  | 80 | 80 |  |  |  |  | 80 |  |  | Federally-Regulated Commercial & Industrial Equipment | 1996-02-29 |  |  |  | 2019-07-09
Ajax Boiler, Inc. | Ajax | SGOXFD-5500 | Steam | Natural Gas | Power | FALSE | FALSE | 3 |  |  |  | No Match | No Match | No Match | No Match | Other | No Match |  | No Match |  | 5500000 |  | 2750000 |  | 81 | 80 |  |  |  |  | 80 |  |  | Non Federally-Regulated | 1992-10-27 |  |  |  | 2019-07-09
Ajax Boiler, Inc. | Ajax | SGXFD-2250 | Steam | Natural Gas | Power | FALSE | FALSE | 3 |  |  |  | No Match | No Match | No Match | No Match | Other | No Match |  | No Match |  | 2250000 |  | 1125000 |  | 81 | 80 |  |  |  |  | 80 |  |  | Non Federally-Regulated | 1992-10-27 |  |  |  | 2019-07-09
Ajax Boiler, Inc. | Ajax | OWGB2750 | Steam | Natural Gas | No Match | FALSE | TRUE | 3 |  |  |  | No Match | No Match | No Match | No Match | Other | No Match |  | No Match |  | 2750000 |  | 2750000 |  | 80 | 80 |  |  |  |  | 80 |  |  | Federally-Regulated Commercial & Industrial Equipment | 1996-02-29 |  |  |  | 2019-07-09
Ajax Boiler, Inc. | Ajax | WFG600W | Water | Natural Gas | Power | FALSE | TRUE | 3 |  |  |  | No Match | No Match | No Match | No Match | Other | No Match |  | No Match |  | 600000 |  | 400000 |  | 80 | 80 |  |  |  |  | 80 |  |  | Federally-Regulated Commercial & Industrial Equipment | 1997-01-07 |  |  |  | 2019-07-09
Ajax Boiler, Inc. | Ajax | OSGXH2250 | Steam | Natural Gas | No Match | FALSE | TRUE | 3 |  |  |  | No Match | No Match | No Match | No Match | Other | No Match |  | No Match |  | 2250000 |  | 2250000 |  | 80 | 80 |  |  |  |  | 80 |  |  | Federally-Regulated Commercial & Industrial Equipment | 1996-02-29 |  |  |  | 2019-07-09
Ajax Boiler, Inc. | Ajax | OWGFD1275 | Steam | Natural Gas | Power | FALSE | TRUE | 3 |  |  |  | No Match | No Match | No Match | No Match | Other | No Match |  | No Match |  | 1275000 |  | 637500 |  | 82 | 80 |  |  |  |  | 80 |  |  | Non Federally-Regulated | 1992-10-27 |  |  |  | 2019-07-09
Ajax Boiler, Inc. | Ajax | A300 | Water | Natural Gas | Luminous | FALSE | FALSE | 1 |  |  |  | None | None | Condensing | Step Modulating | Copper | None |  |  |  | 3000000 | 2790000 | 750000 | 727500 | 93 | 80 | 92 | [6 empty] | Federally-Regulated Commercial & Industrial Equipment | 2007-08-15 |  |  |  | 2019-07-09
Ajax Boiler, Inc. | Ajax | WGXFD-2250 | Steam | Natural Gas | Power | FALSE | FALSE | 3 |  |  |  | No Match | No Match | No Match | No Match | Other | No Match |  | No Match |  | 2250000 |  | 1125000 |  | 82 | 80 |  |  |  |  | 80 |  |  | Non Federally-Regulated | 1992-10-27 |  |  |  | 2019-07-09
Ajax Boiler, Inc. | Ajax | DRF250 | Water | Natural Gas | Power | FALSE | TRUE | 1 |  |  |  | Draft Hood | Stack Damper | Non-Condensing | Two-Stage Modulating | Other | None |  |  |  | 10500000 | 8400000 | 8400000 | 6720000 | 80 | 80 | 79.2 | [6 empty] | Federally-Regulated Commercial & Industrial Equipment | 2007-08-15 |  |  |  | 2019-07-09
Ajax Boiler, Inc. | Ajax | WEG7000W | Water | Natural Gas | Power | FALSE | TRUE | 3 |  |  |  | No Match | No Match | No Match | No Match | Other | No Match |  | No Match |  | 6650000 |  | 2800000 |  | 85 | 80 |  |  |  |  | 80 |  |  | Federally-Regulated Commercial & Industrial Equipment | 1997-01-07 |  |  |  | 2019-07-09
Ajax Boiler, Inc. | Ajax | SRLG150 | Steam | Natural Gas | Power | FALSE | TRUE | 1 |  |  |  | Draft Hood | Stack Damper | Non-Condensing | Two-Stage Modulating | Other | None |  | No Match |  | 6000000 | 4800000 | 4800000 | 3840000 | 80 | 80 | 79.2 | [6 empty] | Federally-Regulated Commercial & Industrial Equipment | 2007-08-15 |  |  |  | 2019-07-09
Ajax Boiler, Inc. | Ajax | WGOFD-8000 | Steam | Natural Gas | Power | FALSE | FALSE | 3 |  |  |  | No Match | No Match | No Match | No Match | Other | No Match |  | No Match |  | 8000000 |  | 4000000 |  | 82 | 80 |  |  |  |  | 80 |  |  | Non Federally-Regulated | 1992-10-27 |  |  |  | 2019-07-09
Ajax Boiler, Inc. | Ajax | WEC450W | Water | Combo (Natural Gas & Oil) | Power | FALSE | TRUE | 3 |  |  |  | No Match | No Match | No Match | No Match | Other | No Match |  | No Match |  | 428000 |  | 325000 |  | 85 | 80 |  |  |  |  | 80 |  |  | Federally-Regulated Commercial & Industrial Equipment | 1997-01-07 |  |  |  | 2019-07-09
Ajax Boiler, Inc. | Ajax | OWGOFD8500 | Steam | Natural Gas | Power | FALSE | TRUE | 3 |  |  |  | No Match | No Match | No Match | No Match | Other | No Match |  | No Match |  | 8500000 |  | 4250000 |  | 82 | 80 |  |  |  |  | 80 |  |  | Non Federally-Regulated | 1992-10-01 |  |  |  | 2019-07-09
Ajax Boiler, Inc. | Ajax | XNG400W | Water | Natural Gas | No Match | FALSE | TRUE | 3 |  |  |  | No Match | No Match | No Match | No Match | Other | No Match |  | No Match |  | 400000 |  | 200000 |  | 80 | 80 |  |  |  |  | 80 |  |  | Federally-Regulated Commercial & Industrial Equipment | 1997-01-07 |  |  |  | 2019-07-09
Ajax Boiler, Inc. | Ajax | WGFD-1500 | Steam | Natural Gas | Power | FALSE | FALSE | 3 |  |  |  | No Match | No Match | No Match | No Match | Other | No Match |  | No Match |  | 1500000 |  | 750000 |  | 82 | 80 |  |  |  |  | 80 |  |  | Non Federally-Regulated | 1992-10-27 |  |  |  | 2019-07-09
Ajax Boiler, Inc. | Ajax | WGOXFD-900 | Steam | Natural Gas | Power | FALSE | FALSE | 3 |  |  |  | No Match | No Match | No Match | No Match | Other | No Match |  | No Match |  | 900000 |  | 450000 |  | 82 | 80 |  |  |  |  | 80 |  |  | Non Federally-Regulated | 1992-10-27 |  |  |  | 2019-07-09
Ajax Boiler, Inc. | Ajax | SGXFD-4000 | Steam | Natural Gas | Power | FALSE | FALSE | 3 |  |  |  | No Match | No Match | No Match | No Match | Other | No Match |  | No Match |  | 4000000 |  | 2000000 |  | 81 | 80 |  |  |  |  | 80 |  |  | Non Federally-Regulated | 1992-10-27 |  |  |  | 2019-07-09
Ajax Boiler, Inc. | Ajax | WGXFD-6500 | Steam | Natural Gas | Power | FALSE | FALSE | 3 |  |  |  | No Match | No Match | No Match | No Match | Other | No Match |  | No Match |  | 6500000 |  | 3250000 |  | 82 | 80 |  |  |  |  | 80 |  |  | Non Federally-Regulated | 1992-10-27 |  |  |  | 2019-07-09
Ajax Boiler, Inc. | Ajax | HRPG175 | Steam | Natural Gas | Power | FALSE | TRUE | 1 |  |  |  | Draft Hood | Stack Damper | Non-Condensing | Two-Stage Modulating | Other | None |  | No Match |  | 7350000 | 5880000 | 5880000 | 4704000 | 80 | 80 | 79.2 | [6 empty] | Federally-Regulated Commercial & Industrial Equipment | 2007-08-15 |  |  |  | 2019-07-09
Ajax Boiler, Inc. | Ajax | WEC600W | Water | Combo (Natural Gas & Oil) | Power | FALSE | TRUE | 3 |  |  |  | No Match | No Match | No Match | No Match | Other | No Match |  | No Match |  | 570000 |  | 400000 |  | 85 | 80 |  |  |  |  | 80 |  |  | Federally-Regulated Commercial & Industrial Equipment | 1997-01-07 |  |  |  | 2019-07-09
Ajax Boiler, Inc. | Ajax | WGFD-1750 | Steam | Natural Gas | Power | FALSE | FALSE | 3 |  |  |  | No Match | No Match | No Match | No Match | Other | No Match |  | No Match |  | 1750000 |  | 875000 |  | 82 | 80 |  |  |  |  | 80 |  |  | Non Federally-Regulated | 1992-10-27 |  |  |  | 2019-07-09
Ajax Boiler, Inc. | Ajax | SGOXFD-350 | Steam | Natural Gas | Power | FALSE | FALSE | 3 |  |  |  | No Match | No Match | No Match | No Match | Other | No Match |  | No Match |  | 350000 |  | 175000 |  | 81 | 80 |  |  |  |  | 80 |  |  | Non Federally-Regulated | 1992-10-27 |  |  |  | 2019-07-09
Ajax Boiler, Inc. | Ajax | WG-WGB-1375-D | Steam | Natural Gas | No Match | FALSE | FALSE | 3 |  |  |  | No Match | No Match | No Match | No Match | Other | No Match |  | No Match |  | 1375000 |  | 1375000 |  | 80 | 80 |  |  |  |  | 80 |  |  | Federally-Regulated Commercial & Industrial Equipment | 1996-02-29 |  |  |  | 2019-07-09
Ajax Boiler, Inc. | Ajax | OSGXB450 | Steam | Natural Gas | No Match | FALSE | TRUE | 3 |  |  |  | No Match | No Match | No Match | No Match | Other | No Match |  | No Match |  | 450000 |  | 450000 |  | 80 | 80 |  |  |  |  | 80 |  |  | Federally-Regulated Commercial & Industrial Equipment | 1996-02-29 |  |  |  | 2019-07-09
Ajax Boiler, Inc. | Ajax | B8G | Water | Natural Gas | Luminous | FALSE | FALSE | 1 |  |  |  | None | None | Non-Condensing | Step Modulating | Copper | Single-Speed | 0.75 |  |  | 800000 | 640000 | 640000 | 512000 | 80 | 80 | 79.2 | [6 empty] | Federally-Regulated Commercial & Industrial Equipment | 2007-08-15 |  |  |  | 2019-07-09
Ajax Boiler, Inc. | Ajax | OSGOXFD8000 | Steam | Natural Gas | Power | FALSE | TRUE | 3 |  |  |  | No Match | No Match | No Match | No Match | Other | No Match |  | No Match |  | 8000000 |  | 4000000 |  | 81 | 80 |  |  |  |  | 80 |  |  | Non Federally-Regulated | 1992-10-27 |  |  |  | 2019-07-09
Ajax Boiler, Inc. | Ajax | WRPG1500 | Water | Natural Gas | Power | FALSE | TRUE | 1 |  |  |  | Draft Hood | Stack Damper | Non-Condensing | Two-Stage Modulating | Other | None |  | No Match |  | 1500000 | 1230000 | 1230000 | 1008600 | 82 | 80 | 81.2 | [6 empty] | Federally-Regulated Commercial & Industrial Equipment | 2007-08-15 |  |  |  | 2019-07-09
Ajax Boiler, Inc. | Ajax | HNG5500W | Steam | Natural Gas | No Match | FALSE | TRUE | 3 |  |  |  | No Match | No Match | No Match | No Match | Other | No Match |  | No Match |  | 5500000 |  | 2750000 |  | 80 | 80 |  |  |  |  | 80 |  |  | Federally-Regulated Commercial & Industrial Equipment | 1997-01-07 |  |  |  | 2019-07-09
Ajax Boiler, Inc. | Ajax | WGFD-3250 | Steam | Natural Gas | Power | FALSE | FALSE | 3 |  |  |  | No Match | No Match | No Match | No Match | Other | No Match |  | No Match |  | 3250000 |  | 1625000 |  | 82 | 80 |  |  |  |  | 80 |  |  | Non Federally-Regulated | 1992-10-27 |  |  |  | 2019-07-09
Ajax Boiler, Inc. | Ajax | WGXFD-4500 | Steam | Natural Gas | Power | FALSE | FALSE | 3 |  |  |  | No Match | No Match | No Match | No Match | Other | No Match |  | No Match |  | 4500000 |  | 2250000 |  | 82 | 80 |  |  |  |  | 80 |  |  | Non Federally-Regulated | 1992-10-27 |  |  |  | 2019-07-09
Ajax Boiler, Inc. | Ajax | XFG14000W | Water | Natural Gas | Power | FALSE | TRUE | 3 |  |  |  | No Match | No Match | No Match | No Match | Other | No Match |  | No Match |  | 14000000 |  | 5600000 |  | 80 | 80 |  |  |  |  | 80 |  |  | Federally-Regulated Commercial & Industrial Equipment | 1997-01-07 |  |  |  | 2019-07-09
Ajax Boiler, Inc. | Ajax | WFG9500W | Water | Natural Gas | Power | FALSE | TRUE | 3 |  |  |  | No Match | No Match | No Match | No Match | Other | No Match |  | No Match |  | 9500000 |  | 3800000 |  | 80 | 80 |  |  |  |  | 80 |  |  | Federally-Regulated Commercial & Industrial Equipment | 1997-01-07 |  |  |  | 2019-07-09
Ajax Boiler, Inc. | Ajax | OWGOFD4250 | Steam | Natural Gas | Power | FALSE | TRUE | 3 |  |  |  | No Match | No Match | No Match | No Match | Other | No Match |  | No Match |  | 4250000 |  | 2125000 |  | 82 | 80 |  |  |  |  | 80 |  |  | Non Federally-Regulated | 1992-10-27 |  |  |  | 2019-07-09
Ajax Boiler, Inc. | Ajax | HNG9000W | Steam | Natural Gas | No Match | FALSE | TRUE | 3 |  |  |  | No Match | No Match | No Match | No Match | Other | No Match |  | No Match |  | 9000000 |  | 4500000 |  | 80 | 80 |  |  |  |  | 80 |  |  | Federally-Regulated Commercial & Industrial Equipment | 1997-01-07 |  |  |  | 2019-07-09
Ajax Boiler, Inc. | Ajax | HNG9500W | Steam | Natural Gas | No Match | FALSE | TRUE | 3 |  |  |  | No Match | No Match | No Match | No Match | Other | No Match |  | No Match |  | 9500000 |  | 4750000 |  | 80 | 80 |  |  |  |  | 80 |  |  | Federally-Regulated Commercial & Industrial Equipment | 1997-01-07 |  |  |  | 2019-07-09
Ajax Boiler, Inc. | Ajax | SGX-SGXB-450-D | Steam | Natural Gas | No Match | FALSE | FALSE | 3 |  |  |  | No Match | No Match | No Match | No Match | Other | No Match |  | No Match |  | 450000 |  | 450000 |  | 80 | 80 |  |  |  |  | 80 |  |  | Federally-Regulated Commercial & Industrial Equipment | 1996-02-29 |  |  |  | 2019-07-09
Ajax Boiler, Inc. | Ajax | HNG5000W | Steam | Natural Gas | No Match | FALSE | TRUE | 3 |  |  |  | No Match | No Match | No Match | No Match | Other | No Match |  | No Match |  | 5000000 |  | 2500000 |  | 80 | 80 |  |  |  |  | 80 |  |  | Federally-Regulated Commercial & Industrial Equipment | 1997-01-07 |  |  |  | 2019-07-09
Ajax Boiler, Inc. | Ajax | WNG4500W | Water | Natural Gas | No Match | FALSE | TRUE | 3 |  |  |  | No Match | No Match | No Match | No Match | Other | No Match |  | No Match |  | 4500000 |  | 2250000 |  | 80 | 80 |  |  |  |  | 80 |  |  | Federally-Regulated Commercial & Industrial Equipment | 1997-01-07 |  |  |  | 2019-07-09
Ajax Boiler, Inc. | Ajax | WGX-WGXB-1750-D | Steam | Natural Gas | No Match | FALSE | FALSE | 3 |  |  |  | No Match | No Match | No Match | No Match | Other | No Match |  | No Match |  | 1750000 |  | 1750000 |  | 80 | 80 |  |  |  |  | 80 |  |  | Federally-Regulated Commercial & Industrial Equipment | 1996-02-29 |  |  |  | 2019-07-09
Ajax Boiler, Inc. | Ajax | WGX-WGXB-600-D | Steam | Natural Gas | No Match | FALSE | FALSE | 3 |  |  |  | No Match | No Match | No Match | No Match | Other | No Match |  | No Match |  | 600000 |  | 600000 |  | 80 | 80 |  |  |  |  | 80 |  |  | Federally-Regulated Commercial & Industrial Equipment | 1996-02-29 |  |  |  | 2019-07-09
Ajax Boiler, Inc. | Ajax | OSGXH1750 | Steam | Natural Gas | No Match | FALSE | TRUE | 3 |  |  |  | No Match | No Match | No Match | No Match | Other | No Match |  | No Match |  | 1750000 |  | 1750000 |  | 80 | 80 |  |  |  |  | 80 |  |  | Federally-Regulated Commercial & Industrial Equipment | 1996-02-29 |  |  |  | 2019-07-09
Ajax Boiler, Inc. | Ajax | OWGFD800 | Steam | Natural Gas | Power | FALSE | TRUE | 3 |  |  |  | No Match | No Match | No Match | No Match | Other | No Match |  | No Match |  | 800000 |  | 400000 |  | 82 | 80 |  |  |  |  | 80 |  |  | Non Federally-Regulated | 1992-10-27 |  |  |  | 2019-07-09
Ajax Boiler, Inc. | Ajax | WGOFD-5500 | Steam | Natural Gas | Power | FALSE | FALSE | 3 |  |  |  | No Match | No Match | No Match | No Match | Other | No Match |  | No Match |  | 5500000 |  | 2750000 |  | 82 | 80 |  |  |  |  | 80 |  |  | Non Federally-Regulated | 1992-10-27 |  |  |  | 2019-07-09
Ajax Boiler, Inc. | Ajax | HFG525W | Steam | Natural Gas | Power | FALSE | TRUE | 3 |  |  |  | No Match | No Match | No Match | No Match | Other | No Match |  | No Match |  | 525000 |  | 350000 |  | 80 | 80 |  |  |  |  | 80 |  |  | Federally-Regulated Commercial & Industrial Equipment | 1997-01-07 |  |  |  | 2019-07-09
Ajax Boiler, Inc. | Ajax | WEC13500W | Water | Combo (Natural Gas & Oil) | Power | FALSE | TRUE | 3 |  |  |  | No Match | No Match | No Match | No Match | Other | No Match |  | No Match |  | 12800000 |  | 5400000 |  | 85 | 80 |  |  |  |  | 80 |  |  | Federally-Regulated Commercial & Industrial Equipment | 1997-01-07 |  |  |  | 2019-07-09
Ajax Boiler, Inc. | Ajax | WGFD-4250 | Steam | Natural Gas | Power | FALSE | FALSE | 3 |  |  |  | No Match | No Match | No Match | No Match | Other | No Match |  | No Match |  | 4250000 |  | 2125000 |  | 82 | 80 |  |  |  |  | 80 |  |  | Non Federally-Regulated | 1992-10-27 |  |  |  | 2019-07-09
Ajax Boiler, Inc. | Ajax | SRPG70 | Steam | Natural Gas | Power | FALSE | TRUE | 1 |  |  |  | Draft Hood | Stack Damper | Non-Condensing | Two-Stage Modulating | Other | None |  | No Match |  | 3000000 | 2400000 | 2400000 | 1920000 | 80 | 80 | 79.2 | [6 empty] | Federally-Regulated Commercial & Industrial Equipment | 2007-08-15 |  |  |  | 2019-07-09
Ajax Boiler, Inc. | Ajax | WGOFD-4500 | Steam | Natural Gas | Power | FALSE | FALSE | 3 |  |  |  | No Match | No Match | No Match | No Match | Other | No Match |  | No Match |  | 4500000 |  | 2250000 |  | 82 | 80 |  |  |  |  | 80 |  |  | Non Federally-Regulated | 1992-10-27 |  |  |  | 2019-07-09
Ajax Boiler, Inc. | Ajax | SGXFD-7500 | Steam | Natural Gas | Power | FALSE | FALSE | 3 |  |  |  | No Match | No Match | No Match | No Match | Other | No Match |  | No Match |  | 7500000 |  | 3750000 |  | 81 | 80 |  |  |  |  | 80 |  |  | Non Federally-Regulated | 1992-10-27 |  |  |  | 2019-07-09
Ajax Boiler, Inc. | Ajax | SGX-SGXB-1500-D | Steam | Natural Gas | No Match | FALSE | FALSE | 3 |  |  |  | No Match | No Match | No Match | No Match | Other | No Match |  | No Match |  | 1500000 |  | 1500000 |  | 80 | 80 |  |  |  |  | 80 |  |  | Federally-Regulated Commercial & Industrial Equipment | 1996-02-29 |  |  |  | 2019-07-09
Ajax Boiler, Inc. | Ajax | WGFD-6000 | Steam | Natural Gas | Power | FALSE | FALSE | 3 |  |  |  | No Match | No Match | No Match | No Match | Other | No Match |  | No Match |  | 6000000 |  | 3000000 |  | 82 | 80 |  |  |  |  | 80 |  |  | Non Federally-Regulated | 1992-10-27 |  |  |  | 2019-07-09
Ajax Boiler, Inc. | Ajax | OSGXFD3500 | Steam | Natural Gas | Power | FALSE | TRUE | 3 |  |  |  | No Match | No Match | No Match | No Match | Other | No Match |  | No Match |  | 3500000 |  | 1750000 |  | 81 | 80 |  |  |  |  | 80 |  |  | Non Federally-Regulated | 1992-10-27 |  |  |  | 2019-07-09
Ajax Boiler, Inc. | Ajax | SRF12 | Steam | Natural Gas | Power | FALSE | TRUE | 1 |  |  |  | Draft Hood | Stack Damper | Non-Condensing | Two-Stage Modulating | Other | None |  | No Match |  | 525000 | 420000 | 420000 | 336000 | 80 | 80 | 79.2 | [6 empty] | Federally-Regulated Commercial & Industrial Equipment | 2007-08-15 |  |  |  | 2019-07-09
Ajax Boiler, Inc. | Ajax | OSGXFD7000 | Steam | Natural Gas | Power | FALSE | TRUE | 3 |  |  |  | No Match | No Match | No Match | No Match | Other | No Match |  | No Match |  | 7000000 |  | 3500000 |  | 81 | 80 |  |  |  |  | 80 |  |  | Non Federally-Regulated | 1992-10-27 |  |  |  | 2019-07-09
Ajax Boiler, Inc. | Ajax | DNG15W | Water | Natural Gas | No Match | FALSE | TRUE | 3 |  |  |  | No Match | No Match | No Match | No Match | Other | No Match |  | No Match |  | 628000 |  | 628000 |  | 80 | 80 |  |  |  |  | 80 |  |  | Federally-Regulated Commercial & Industrial Equipment | 1997-01-07 |  |  |  | 2019-07-09
Ajax Boiler, Inc. | Ajax | WEG14000W | Water | Natural Gas | Power | FALSE | TRUE | 3 |  |  |  | No Match | No Match | No Match | No Match | Other | No Match |  | No Match |  | 13300000 |  | 5600000 |  | 85 | 80 |  |  |  |  | 80 |  |  | Federally-Regulated Commercial & Industrial Equipment | 1997-01-07 |  |  |  | 2019-07-09
Ajax Boiler, Inc. | Ajax | OWGB1750 | Steam | LPG | No Match | FALSE | TRUE | 3 |  |  |  | No Match | No Match | No Match | No Match | Other | No Match |  | No Match |  | 1750000 |  | 1750000 |  | 80 | 80 |  |  |  |  | 80 |  |  | Federally-Regulated Commercial & Industrial Equipment | 1996-02-29 |  |  |  | 2019-07-09
Ajax Boiler, Inc. | Ajax | OWGOFD1500 | Steam | Natural Gas | Power | FALSE | TRUE | 3 |  |  |  | No Match | No Match | No Match | No Match | Other | No Match |  | No Match |  | 1500000 |  | 750000 |  | 82 | 80 |  |  |  |  | 80 |  |  | Non Federally-Regulated | 1992-10-27 |  |  |  | 2019-07-09
Ajax Boiler, Inc. | Ajax | WFG3250W | Water | Natural Gas | Power | FALSE | TRUE | 3 |  |  |  | No Match | No Match | No Match | No Match | Other | No Match |  | No Match |  | 3250000 |  | 1300000 |  | 80 | 80 |  |  |  |  | 80 |  |  | Federally-Regulated Commercial & Industrial Equipment | 1997-01-07 |  |  |  | 2019-07-09
Ajax Boiler, Inc. | Ajax | HRPG100 | Steam | Natural Gas | Power | FALSE | TRUE | 1 |  |  |  | Draft Hood | Stack Damper | Non-Condensing | Two-Stage Modulating | Other | None |  | No Match |  | 4200000 | 3360000 | 3360000 | 2688000 | 80 | 80 | 79.2 | [6 empty] | Federally-Regulated Commercial & Industrial Equipment | 2007-08-15 |  |  |  | 2019-07-09
Ajax Boiler, Inc. | Ajax | HNG3000W | Steam | Natural Gas | No Match | FALSE | TRUE | 3 |  |  |  | No Match | No Match | No Match | No Match | Other | No Match |  | No Match |  | 3000000 |  | 1500000 |  | 80 | 80 |  |  |  |  | 80 |  |  | Federally-Regulated Commercial & Industrial Equipment | 1997-01-07 |  |  |  | 2019-07-09
Ajax Boiler, Inc. | Ajax | WGOFD-4250 | Steam | Natural Gas | Power | FALSE | FALSE | 3 |  |  |  | No Match | No Match | No Match | No Match | Other | No Match |  | No Match |  | 4250000 |  | 2125000 |  | 82 | 80 |  |  |  |  | 80 |  |  | Non Federally-Regulated | 1992-10-27 |  |  |  | 2019-07-09
Ajax Boiler, Inc. | Ajax | WGOFD-800 | Steam | Natural Gas | Power | FALSE | FALSE | 3 |  |  |  | No Match | No Match | No Match | No Match | Other | No Match |  | No Match |  | 800000 |  | 400000 |  | 82 | 80 |  |  |  |  | 80 |  |  | Non Federally-Regulated | 1992-10-27 |  |  |  | 2019-07-09
Ajax Boiler, Inc. | Ajax | OSGXFD4000 | Steam | Natural Gas | Power | FALSE | TRUE | 3 |  |  |  | No Match | No Match | No Match | No Match | Other | No Match |  | No Match |  | 4000000 |  | 2000000 |  | 81 | 80 |  |  |  |  | 80 |  |  | Non Federally-Regulated | 1992-10-27 |  |  |  | 2019-07-09
Ajax Boiler, Inc. | Ajax | DRF15 | Water | Natural Gas | Power | FALSE | TRUE | 1 |  |  |  | Draft Hood | Stack Damper | Non-Condensing | Two-Stage Modulating | Other | None |  | No Match |  | 630000 | 504000 | 504000 | 403200 | 80 | 80 | 79.2 | [6 empty] | Federally-Regulated Commercial & Industrial Equipment | 2007-08-15 |  |  |  | 2019-07-09
Ajax Boiler, Inc. | Ajax | WRF6300 | Water | Natural Gas | Power | FALSE | TRUE | 1 |  |  |  | Draft Hood | Stack Damper | Non-Condensing | Two-Stage Modulating | Other | None |  | No Match |  | 6300000 | 5355000 | 5355000 | 4551750 | 85 | 80 | 84.2 | [6 empty] | Federally-Regulated Commercial & Industrial Equipment | 2007-08-15 |  |  |  | 2019-07-09
Ajax Boiler, Inc. | Ajax | OSGXB6000 | Steam | Natural Gas | No Match | FALSE | TRUE | 3 |  |  |  | No Match | No Match | No Match | No Match | Other | No Match |  | No Match |  | 6000000 |  | 6000000 |  | 80 | 80 |  |  |  |  | 80 |  |  | Federally-Regulated Commercial & Industrial Equipment | 1996-02-29 |  |  |  | 2019-07-09
Ajax Boiler, Inc. | Ajax | OSGXB4500 | Steam | Natural Gas | No Match | FALSE | TRUE | 3 |  |  |  | No Match | No Match | No Match | No Match | Other | No Match |  | No Match |  | 4500000 |  | 4500000 |  | 80 | 80 |  |  |  |  | 80 |  |  | Federally-Regulated Commercial & Industrial Equipment | 1996-02-29 |  |  |  | 2019-07-09
Ajax Boiler, Inc. | Ajax | SGXFD-1275 | Steam | Natural Gas | Power | FALSE | FALSE | 3 |  |  |  | No Match | No Match | No Match | No Match | Other | No Match |  | No Match |  | 1275000 |  | 637500 |  | 81 | 80 |  |  |  |  | 80 |  |  | Non Federally-Regulated | 1992-10-27 |  |  |  | 2019-07-09
Ajax Boiler, Inc. | Ajax | WEO-450 | Water | Oil | Power | FALSE | FALSE | 3 |  |  |  | No Match | No Match | No Match | No Match | Other | No Match |  | No Match |  | 427000 |  | 325000 |  | 85 | 83 |  |  |  |  | 82 |  |  | Federally-Regulated Commercial & Industrial Equipment | 1996-03-13 |  |  |  | 2019-07-09
Ajax Boiler, Inc. | Ajax | HFG1375W | Steam | Natural Gas | Power | FALSE | TRUE | 3 |  |  |  | No Match | No Match | No Match | No Match | Other | No Match |  | No Match |  | 1375000 |  | 750000 |  | 80 | 80 |  |  |  |  | 80 |  |  | Federally-Regulated Commercial & Industrial Equipment | 1997-01-07 |  |  |  | 2019-07-09
Ajax Boiler, Inc. | Ajax | OSGXFD6000 | Steam | Natural Gas | Power | FALSE | TRUE | 3 |  |  |  | No Match | No Match | No Match | No Match | Other | No Match |  | No Match |  | 6000000 |  | 3000000 |  | 81 | 80 |  |  |  |  | 80 |  |  | Non Federally-Regulated | 1992-10-27 |  |  |  | 2019-07-09
Ajax Boiler, Inc. | Ajax | WEO-1750 | Water | Oil | Power | FALSE | FALSE | 3 |  |  |  | No Match | No Match | No Match | No Match | Other | No Match |  | No Match |  | 1662000 |  | 800000 |  | 85 | 83 |  |  |  |  | 82 |  |  | Federally-Regulated Commercial & Industrial Equipment | 1996-03-13 |  |  |  | 2019-07-09
Ajax Boiler, Inc. | Ajax | DRF300 | Water | Natural Gas | Power | FALSE | TRUE | 1 |  |  |  | Draft Hood | Stack Damper | Non-Condensing | Two-Stage Modulating | Other | None |  |  |  | 12600000 | 10080000 | 10080000 | 8064000 | 80 | 80 | 79.2 | [6 empty] | Federally-Regulated Commercial & Industrial Equipment | 2007-08-15 |  |  |  | 2019-07-09
Ajax Boiler, Inc. | Ajax | XNG3250W | Water | Natural Gas | No Match | FALSE | TRUE | 3 |  |  |  | No Match | No Match | No Match | No Match | Other | No Match |  | No Match |  | 3250000 |  | 1625000 |  | 80 | 80 |  |  |  |  | 80 |  |  | Federally-Regulated Commercial & Industrial Equipment | 1997-01-07 |  |  |  | 2019-07-09
Ajax Boiler, Inc. | Ajax | WGXFD-900 | Steam | Natural Gas | Power | FALSE | FALSE | 3 |  |  |  | No Match | No Match | No Match | No Match | Other | No Match |  | No Match |  | 900000 |  | 450000 |  | 82 | 80 |  |  |  |  | 80 |  |  | Non Federally-Regulated | 1992-10-27 |  |  |  | 2019-07-09
Ajax Boiler, Inc. | Ajax | OWG400 | Steam | Natural Gas | No Match | FALSE | TRUE | 3 |  |  |  | No Match | No Match | No Match | No Match | Other | No Match |  | No Match |  | 400000 |  | 400000 |  | 80 | 80 |  |  |  |  | 80 |  |  | Federally-Regulated Commercial & Industrial Equipment | 1996-02-29 |  |  |  | 2019-07-09
Ajax Boiler, Inc. | Ajax | OWG1375 | Steam | Natural Gas | No Match | FALSE | TRUE | 3 |  |  |  | No Match | No Match | No Match | No Match | Other | No Match |  | No Match |  | 1375000 |  | 1375000 |  | 80 | 80 |  |  |  |  | 80 |  |  | Federally-Regulated Commercial & Industrial Equipment | 1996-02-29 |  |  |  | 2019-07-09
Ajax Boiler, Inc. | Ajax | DRF225 | Water | Natural Gas | Power | FALSE | TRUE | 1 |  |  |  | Draft Hood | Stack Damper | Non-Condensing | Two-Stage Modulating | Other | None |  |  |  | 9500000 | 7600000 | 7600000 | 6080000 | 80 | 80 | 79.2 | [6 empty] | Federally-Regulated Commercial & Industrial Equipment | 2007-08-15 |  |  |  | 2019-07-09
Ajax Boiler, Inc. | Ajax | SGX-SGXB-2500-D | Steam | Natural Gas | No Match | FALSE | FALSE | 3 |  |  |  | No Match | No Match | No Match | No Match | Other | No Match |  | No Match |  | 2500000 |  | 2500000 |  | 80 | 80 |  |  |  |  | 80 |  |  | Federally-Regulated Commercial & Industrial Equipment | 1996-02-29 |  |  |  | 2019-07-09
Ajax Boiler, Inc. | Ajax | OSGOXFD1750 | Steam | Natural Gas | Power | FALSE | TRUE | 3 |  |  |  | No Match | No Match | No Match | No Match | Other | No Match |  | No Match |  | 1750000 |  | 875000 |  | 81 | 80 |  |  |  |  | 80 |  |  | Non Federally-Regulated | 1992-10-27 |  |  |  | 2019-07-09
Ajax Boiler, Inc. | Ajax | WGX-WGXB-450-D | Steam | Natural Gas | No Match | FALSE | FALSE | 3 |  |  |  | No Match | No Match | No Match | No Match | Other | No Match |  | No Match |  | 450000 |  | 450000 |  | 80 | 80 |  |  |  |  | 80 |  |  | Federally-Regulated Commercial & Industrial Equipment | 1996-02-29 |  |  |  | 2019-07-09
Ajax Boiler, Inc. | Ajax | OSGOXFD3250 | Steam | Natural Gas | Power | FALSE | TRUE | 3 |  |  |  | No Match | No Match | No Match | No Match | Other | No Match |  | No Match |  | 3250000 |  | 1625000 |  | 81 | 80 |  |  |  |  | 80 |  |  | Non Federally-Regulated | 1992-10-27 |  |  |  | 2019-07-09
Ajax Boiler, Inc. | Ajax | WEO-1375 | Water | Oil | Power | FALSE | FALSE | 3 |  |  |  | No Match | No Match | No Match | No Match | Other | No Match |  | No Match |  | 1306000 |  | 750000 |  | 85 | 83 |  |  |  |  | 82 |  |  | Federally-Regulated Commercial & Industrial Equipment | 1996-03-13 |  |  |  | 2019-07-09
Ajax Boiler, Inc. | Ajax | WG-WGB-1050-D | Steam | Natural Gas | No Match | FALSE | FALSE | 3 |  |  |  | No Match | No Match | No Match | No Match | Other | No Match |  | No Match |  | 1050000 |  | 1050000 |  | 80 | 80 |  |  |  |  | 80 |  |  | Federally-Regulated Commercial & Industrial Equipment | 1996-02-29 |  |  |  | 2019-07-09
Ajax Boiler, Inc. | Ajax | OWGFD2500 | Steam | Natural Gas | Power | FALSE | TRUE | 3 |  |  |  | No Match | No Match | No Match | No Match | Other | No Match |  | No Match |  | 2500000 |  | 1250000 |  | 82 | 80 |  |  |  |  | 80 |  |  | Non Federally-Regulated | 1992-10-27 |  |  |  | 2019-07-09
Ajax Boiler, Inc. | Ajax | OSGXB4000 | Steam | Natural Gas | No Match | FALSE | TRUE | 3 |  |  |  | No Match | No Match | No Match | No Match | Other | No Match |  | No Match |  | 4000000 |  | 4000000 |  | 80 | 80 |  |  |  |  | 80 |  |  | Federally-Regulated Commercial & Industrial Equipment | 1996-02-29 |  |  |  | 2019-07-09
Ajax Boiler, Inc. | Ajax | OSGX1125 | Steam | Natural Gas | No Match | FALSE | TRUE | 3 |  |  |  | No Match | No Match | No Match | No Match | Other | No Match |  | No Match |  | 1125000 |  | 1125000 |  | 80 | 80 |  |  |  |  | 80 |  |  | Federally-Regulated Commercial & Industrial Equipment | 1996-02-29 |  |  |  | 2019-07-09
Ajax Boiler, Inc. | Ajax | WFG4750W | Water | Natural Gas | Power | FALSE | TRUE | 3 |  |  |  | No Match | No Match | No Match | No Match | Other | No Match |  | No Match |  | 4750000 |  | 1950000 |  | 80 | 80 |  |  |  |  | 80 |  |  | Federally-Regulated Commercial & Industrial Equipment | 1997-01-07 |  |  |  | 2019-07-09
Ajax Boiler, Inc. | Ajax | HFG8500W | Steam | Natural Gas | Power | FALSE | TRUE | 3 |  |  |  | No Match | No Match | No Match | No Match | Other | No Match |  | No Match |  | 8500000 |  | 3400000 |  | 80 | 80 |  |  |  |  | 80 |  |  | Federally-Regulated Commercial & Industrial Equipment | 1997-01-07 |  |  |  | 2019-07-09
Ajax Boiler, Inc. | Ajax | XNG15000W | Water | Natural Gas | No Match | FALSE | TRUE | 3 |  |  |  | No Match | No Match | No Match | No Match | Other | No Match |  | No Match |  | 15000000 |  | 7500000 |  | 80 | 80 |  |  |  |  | 80 |  |  | Federally-Regulated Commercial & Industrial Equipment | 1997-01-07 |  |  |  | 2019-07-09
Ajax Boiler, Inc. | Ajax | OWGFD5500 | Steam | Natural Gas | Power | FALSE | TRUE | 3 |  |  |  | No Match | No Match | No Match | No Match | Other | No Match |  | No Match |  | 5500000 |  | 2750000 |  | 82 | 80 |  |  |  |  | 80 |  |  | Non Federally-Regulated | 1992-10-27 |  |  |  | 2019-07-09
Ajax Boiler, Inc. | Ajax | HNG2250W | Steam | Natural Gas | No Match | FALSE | TRUE | 3 |  |  |  | No Match | No Match | No Match | No Match | Other | No Match |  | No Match |  | 2250000 |  | 1125000 |  | 80 | 80 |  |  |  |  | 80 |  |  | Federally-Regulated Commercial & Industrial Equipment | 1997-01-07 |  |  |  | 2019-07-09
Ajax Boiler, Inc. | Ajax | SNG100W | Steam | Natural Gas | No Match | FALSE | TRUE | 3 |  |  |  | No Match | No Match | No Match | No Match | Other | No Match |  | No Match |  | 4200000 |  | 4200000 |  | 80 | 80 |  |  |  |  | 80 |  |  | Federally-Regulated Commercial & Industrial Equipment | 1997-01-07 |  |  |  | 2019-07-09
Ajax Boiler, Inc. | Ajax | WFG6000W | Water | Natural Gas | Power | FALSE | TRUE | 3 |  |  |  | No Match | No Match | No Match | No Match | Other | No Match |  | No Match |  | 6000000 |  | 2400000 |  | 80 | 80 |  |  |  |  | 80 |  |  | Federally-Regulated Commercial & Industrial Equipment | 1997-01-07 |  |  |  | 2019-07-09
Ajax Boiler, Inc. | Ajax | WEG800W | Water | Natural Gas | Power | FALSE | TRUE | 3 |  |  |  | No Match | No Match | No Match | No Match | Other | No Match |  | No Match |  | 760000 |  | 500000 |  | 85 | 80 |  |  |  |  | 80 |  |  | Federally-Regulated Commercial & Industrial Equipment | 1997-01-07 |  |  |  | 2019-07-09
Ajax Boiler, Inc. | Ajax | WGX-WGXB-900-D | Steam | Natural Gas | No Match | FALSE | FALSE | 3 |  |  |  | No Match | No Match | No Match | No Match | Other | No Match |  | No Match |  | 900000 |  | 900000 |  | 80 | 80 |  |  |  |  | 80 |  |  | Federally-Regulated Commercial & Industrial Equipment | 1996-02-29 |  |  |  | 2019-07-09
Ajax Boiler, Inc. | Ajax | XNG7500W | Water | Natural Gas | No Match | FALSE | TRUE | 3 |  |  |  | No Match | No Match | No Match | No Match | Other | No Match |  | No Match |  | 7500000 |  | 3750000 |  | 80 | 80 |  |  |  |  | 80 |  |  | Federally-Regulated Commercial & Industrial Equipment | 1997-01-07 |  |  |  | 2019-07-09
Ajax Boiler, Inc. | Ajax | HNG10000W | Steam | Natural Gas | No Match | FALSE | TRUE | 3 |  |  |  | No Match | No Match | No Match | No Match | Other | No Match |  | No Match |  | 10000000 |  | 5000000 |  | 80 | 80 |  |  |  |  | 80 |  |  | Federally-Regulated Commercial & Industrial Equipment | 1997-01-07 |  |  |  | 2019-07-09
Ajax Boiler, Inc. | Ajax | WGB-8500-D | Steam | Natural Gas | No Match | FALSE | FALSE | 3 |  |  |  | No Match | No Match | No Match | No Match | Other | No Match |  | No Match |  | 8500000 |  | 8500000 |  | 80 | 80 |  |  |  |  | 80 |  |  | Federally-Regulated Commercial & Industrial Equipment | 1996-02-29 |  |  |  | 2019-07-09
Ajax Boiler, Inc. | Ajax | OSGXB1125 | Steam | Natural Gas | No Match | FALSE | TRUE | 3 |  |  |  | No Match | No Match | No Match | No Match | Other | No Match |  | No Match |  | 1125000 |  | 1125000 |  | 80 | 80 |  |  |  |  | 80 |  |  | Non Federally-Regulated | 1992-10-27 |  |  |  | 2019-07-09
Ajax Boiler, Inc. | Ajax | OWGB300 | Steam | LPG | No Match | FALSE | TRUE | 3 |  |  |  | No Match | No Match | No Match | No Match | Other | No Match |  | No Match |  | 300000 |  | 300000 |  | 80 | 80 |  |  |  |  | 80 |  |  | Federally-Regulated Commercial & Industrial Equipment | 1996-02-29 |  |  |  | 2019-07-09
Ajax Boiler, Inc. | Ajax | SGXFD-4750 | Steam | Natural Gas | Power | FALSE | FALSE | 3 |  |  |  | No Match | No Match | No Match | No Match | Other | No Match |  | No Match |  | 4750000 |  | 2375000 |  | 81 | 80 |  |  |  |  | 80 |  |  | Non Federally-Regulated | 1992-10-27 |  |  |  | 2019-07-09
Ajax Boiler, Inc. | Ajax | WRF21000 | Water | Natural Gas | Power | FALSE | TRUE | 1 |  |  |  | Draft Hood | Stack Damper | Non-Condensing | Two-Stage Modulating | Other | None |  | No Match |  | 21000000 | 17850000 | 17850000 | 15172500 | 85 | 80 | 84.2 | [6 empty] | Federally-Regulated Commercial & Industrial Equipment | 2007-08-15 |  |  |  | 2019-07-09
Ajax Boiler, Inc. | Ajax | SNG300W | Steam | Natural Gas | No Match | FALSE | TRUE | 3 |  |  |  | No Match | No Match | No Match | No Match | Other | No Match |  | No Match |  | 12600000 |  | 12600000 |  | 80 | 80 |  |  |  |  | 80 |  |  | Federally-Regulated Commercial & Industrial Equipment | 1997-01-07 |  |  |  | 2019-07-09
Ajax Boiler, Inc. | Ajax | WEC9500W | Water | Combo (Natural Gas & Oil) | Power | FALSE | TRUE | 3 |  |  |  | No Match | No Match | No Match | No Match | Other | No Match |  | No Match |  | 9030000 |  | 3800000 |  | 85 | 80 |  |  |  |  | 80 |  |  | Federally-Regulated Commercial & Industrial Equipment | 1997-01-07 |  |  |  | 2019-07-09
Ajax Boiler, Inc. | Ajax | DFG20W | Water | Natural Gas | Power | FALSE | TRUE | 3 |  |  |  | No Match | No Match | No Match | No Match | Other | No Match |  | No Match |  | 837000 |  | 500000 |  | 80 | 80 |  |  |  |  | 80 |  |  | Federally-Regulated Commercial & Industrial Equipment | 1997-01-07 |  |  |  | 2019-07-09
Ajax Boiler, Inc. | Ajax | HNG13000W | Steam | Natural Gas | No Match | FALSE | TRUE | 3 |  |  |  | No Match | No Match | No Match | No Match | Other | No Match |  | No Match |  | 13000000 |  | 6500000 |  | 80 | 80 |  |  |  |  | 80 |  |  | Federally-Regulated Commercial & Industrial Equipment | 1997-01-07 |  |  |  | 2019-07-09
Ajax Boiler, Inc. | Ajax | SRPG60 | Steam | Natural Gas | Power | FALSE | TRUE | 1 |  |  |  | Draft Hood | Stack Damper | Non-Condensing | Two-Stage Modulating | Other | None |  | No Match |  | 2500000 | 2000000 | 2000000 | 1600000 | 80 | 80 | 79.2 | [6 empty] | Federally-Regulated Commercial & Industrial Equipment | 2007-08-15 |  |  |  | 2019-07-09
Ajax Boiler, Inc. | Ajax | XNG1500W | Water | Natural Gas | No Match | FALSE | TRUE | 3 |  |  |  | No Match | No Match | No Match | No Match | Other | No Match |  | No Match |  | 1500000 |  | 750000 |  | 80 | 80 |  |  |  |  | 80 |  |  | Federally-Regulated Commercial & Industrial Equipment | 1997-01-07 |  |  |  | 2019-07-09
Ajax Boiler, Inc. | Ajax | SGXFD-4500 | Steam | Natural Gas | Power | FALSE | FALSE | 3 |  |  |  | No Match | No Match | No Match | No Match | Other | No Match |  | No Match |  | 4500000 |  | 2250000 |  | 81 | 80 |  |  |  |  | 80 |  |  | Non Federally-Regulated | 1992-10-27 |  |  |  | 2019-07-09
Ajax Boiler, Inc. | Ajax | OSGXB2000 | Steam | Natural Gas | No Match | FALSE | TRUE | 3 |  |  |  | No Match | No Match | No Match | No Match | Other | No Match |  | No Match |  | 2000000 |  | 2000000 |  | 80 | 80 |  |  |  |  | 80 |  |  | Federally-Regulated Commercial & Industrial Equipment | 1996-02-29 |  |  |  | 2019-07-09
Ajax Boiler, Inc. | Ajax | OWGOFD2500 | Steam | Natural Gas | Power | FALSE | TRUE | 3 |  |  |  | No Match | No Match | No Match | No Match | Other | No Match |  | No Match |  | 2500000 |  | 1250000 |  | 82 | 80 |  |  |  |  | 80 |  |  | Non Federally-Regulated | 1992-10-27 |  |  |  | 2019-07-09
Ajax Boiler, Inc. | Ajax | OSGXH1125 | Steam | Natural Gas | No Match | FALSE | TRUE | 3 |  |  |  | No Match | No Match | No Match | No Match | Other | No Match |  | No Match |  | 1125000 |  | 1125000 |  | 80 | 80 |  |  |  |  | 80 |  |  | Federally-Regulated Commercial & Industrial Equipment | 1996-02-29 |  |  |  | 2019-07-09
Ajax Boiler, Inc. | Ajax | HRF275 | Steam | Natural Gas | Power | FALSE | TRUE | 1 |  |  |  | Draft Hood | Stack Damper | Non-Condensing | Two-Stage Modulating | Other | None |  | No Match |  | 11500000 | 9200000 | 9200000 | 7360000 | 80 | 80 | 79.2 | [6 empty] | Federally-Regulated Commercial & Industrial Equipment | 2007-08-15 |  |  |  | 2019-07-09
Ajax Boiler, Inc. | Ajax | DRF70 | Water | Natural Gas | Power | FALSE | TRUE | 1 |  |  |  | Draft Hood | Stack Damper | Non-Condensing | Two-Stage Modulating | Other | None |  | No Match |  | 3000000 | 2400000 | 2400000 | 1920000 | 80 | 80 | 79.2 | [6 empty] | Federally-Regulated Commercial & Industrial Equipment | 2007-08-15 |  |  |  | 2019-07-09
Ajax Boiler, Inc. | Ajax | OWGB2500 | Steam | LPG | No Match | FALSE | TRUE | 3 |  |  |  | No Match | No Match | No Match | No Match | Other | No Match |  | No Match |  | 2500000 |  | 2500000 |  | 80 | 80 |  |  |  |  | 80 |  |  | Federally-Regulated Commercial & Industrial Equipment | 1996-02-29 |  |  |  | 2019-07-09
Ajax Boiler, Inc. | Ajax | WEC15000W | Water | Combo (Natural Gas & Oil) | Power | FALSE | TRUE | 3 |  |  |  | No Match | No Match | No Match | No Match | Other | No Match |  | No Match |  | 14300000 |  | 6000000 |  | 85 | 80 |  |  |  |  | 80 |  |  | Federally-Regulated Commercial & Industrial Equipment | 1997-01-07 |  |  |  | 2019-07-09
Ajax Boiler, Inc. | Ajax | B76 | Water | Natural Gas | Luminous | FALSE | FALSE | 1 |  |  |  | None | None | Non-Condensing | Step Modulating | Copper | Single-Speed | 0.75 |  |  | 700000 | 560000 | 560000 | 448000 | 80 | 80 | 79.2 | [6 empty] | Federally-Regulated Commercial & Industrial Equipment | 2007-08-15 |  |  |  | 2019-07-09
Ajax Boiler, Inc. | Ajax | DRF175 | Water | Natural Gas | Power | FALSE | TRUE | 1 |  |  |  | Draft Hood | Stack Damper | Non-Condensing | Two-Stage Modulating | Other | None |  |  |  | 7350000 | 5880000 | 5880000 | 4704000 | 80 | 80 | 79.2 | [6 empty] | Federally-Regulated Commercial & Industrial Equipment | 2007-08-15 |  |  |  | 2019-07-09
Ajax Boiler, Inc. | Ajax | SNG20W | Steam | Natural Gas | No Match | FALSE | TRUE | 3 |  |  |  | No Match | No Match | No Match | No Match | Other | No Match |  | No Match |  | 837000 |  | 837000 |  | 80 | 80 |  |  |  |  | 80 |  |  | Federally-Regulated Commercial & Industrial Equipment | 1997-01-07 |  |  |  | 2019-07-09
Ajax Boiler, Inc. | Ajax | WEC5000W | Water | Combo (Natural Gas & Oil) | Power | FALSE | TRUE | 3 |  |  |  | No Match | No Match | No Match | No Match | Other | No Match |  | No Match |  | 4750000 |  | 2000000 |  | 85 | 80 |  |  |  |  | 80 |  |  | Federally-Regulated Commercial & Industrial Equipment | 1997-01-07 |  |  |  | 2019-07-09
Ajax Boiler, Inc. | Ajax | OWGB-14500 | Water | Natural Gas | No Match | FALSE | TRUE | 3 |  |  |  | No Match | No Match | No Match | No Match | Other | No Match |  | No Match |  | 14500000 |  | 14500000 |  | 80 | 80 |  |  |  |  | 80 |  |  | Federally-Regulated Commercial & Industrial Equipment | 1996-02-29 |  |  |  | 2019-07-09
Ajax Boiler, Inc. | Ajax | WEG13500W | Water | Natural Gas | Power | FALSE | TRUE | 3 |  |  |  | No Match | No Match | No Match | No Match | Other | No Match |  | No Match |  | 12800000 |  | 5400000 |  | 85 | 80 |  |  |  |  | 80 |  |  | Federally-Regulated Commercial & Industrial Equipment | 1997-01-07 |  |  |  | 2019-07-09
Ajax Boiler, Inc. | Ajax | OSGXFD2750 | Steam | Natural Gas | Power | FALSE | TRUE | 3 |  |  |  | No Match | No Match | No Match | No Match | Other | No Match |  | No Match |  | 2750000 |  | 1375000 |  | 81 | 80 |  |  |  |  | 80 |  |  | Non Federally-Regulated | 1992-10-27 |  |  |  | 2019-07-09
Ajax Boiler, Inc. | Ajax | OWGB8500 | Steam | Natural Gas | No Match | FALSE | TRUE | 3 |  |  |  | No Match | No Match | No Match | No Match | Other | No Match |  | No Match |  | 8500000 |  | 8500000 |  | 80 | 80 |  |  |  |  | 80 |  |  | Federally-Regulated Commercial & Industrial Equipment | 1996-02-29 |  |  |  | 2019-07-09
Ajax Boiler, Inc. | Ajax | WFG13500W | Water | Natural Gas | Power | FALSE | TRUE | 3 |  |  |  | No Match | No Match | No Match | No Match | Other | No Match |  | No Match |  | 13500000 |  | 5400000 |  | 80 | 80 |  |  |  |  | 80 |  |  | Federally-Regulated Commercial & Industrial Equipment | 1997-01-07 |  |  |  | 2019-07-09
Ajax Boiler, Inc. | Ajax | OSGXH2500 | Steam | Natural Gas | No Match | FALSE | TRUE | 3 |  |  |  | No Match | No Match | No Match | No Match | Other | No Match |  | No Match |  | 2500000 |  | 2500000 |  | 80 | 80 |  |  |  |  | 80 |  |  | Federally-Regulated Commercial & Industrial Equipment | 1996-02-29 |  |  |  | 2019-07-09
Ajax Boiler, Inc. | Ajax | HFG1050W | Steam | Natural Gas | Power | FALSE | TRUE | 3 |  |  |  | No Match | No Match | No Match | No Match | Other | No Match |  | No Match |  | 1050000 |  | 700000 |  | 80 | 80 |  |  |  |  | 80 |  |  | Federally-Regulated Commercial & Industrial Equipment | 1997-01-07 |  |  |  | 2019-07-09
Ajax Boiler, Inc. | Ajax | OWGH300 | Steam | Natural Gas | No Match | FALSE | TRUE | 3 |  |  |  | No Match | No Match | No Match | No Match | Other | No Match |  | No Match |  | 300000 |  | 300000 |  | 80 | 80 |  |  |  |  | 80 |  |  | Federally-Regulated Commercial & Industrial Equipment | 1996-02-29 |  |  |  | 2019-07-09
Ajax Boiler, Inc. | Ajax | SFG100W | Steam | Natural Gas | Power | FALSE | TRUE | 3 |  |  |  | No Match | No Match | No Match | No Match | Other | No Match |  | No Match |  | 4200000 |  | 1700000 |  | 80 | 80 |  |  |  |  | 80 |  |  | Federally-Regulated Commercial & Industrial Equipment | 1997-01-07 |  |  |  | 2019-07-09
Ajax Boiler, Inc. | Ajax | OWGB5000 | Steam | Natural Gas | No Match | FALSE | TRUE | 3 |  |  |  | No Match | No Match | No Match | No Match | Other | No Match |  | No Match |  | 5000000 |  | 5000000 |  | 80 | 80 |  |  |  |  | 80 |  |  | Federally-Regulated Commercial & Industrial Equipment | 1996-02-29 |  |  |  | 2019-07-09
Ajax Boiler, Inc. | Ajax | XFG12000W | Water | Natural Gas | Power | FALSE | TRUE | 3 |  |  |  | No Match | No Match | No Match | No Match | Other | No Match |  | No Match |  | 12000000 |  | 4800000 |  | 80 | 80 |  |  |  |  | 80 |  |  | Federally-Regulated Commercial & Industrial Equipment | 1997-01-07 |  |  |  | 2019-07-09
Ajax Boiler, Inc. | Ajax | DFG250W | Water | Natural Gas | Power | FALSE | TRUE | 3 |  |  |  | No Match | No Match | No Match | No Match | Other | No Match |  | No Match |  | 10500000 |  | 4200000 |  | 80 | 80 |  |  |  |  | 80 |  |  | Federally-Regulated Commercial & Industrial Equipment | 1997-01-07 |  |  |  | 2019-07-09
Ajax Boiler, Inc. | Ajax | HNG350W | Steam | Natural Gas | No Match | FALSE | TRUE | 3 |  |  |  | No Match | No Match | No Match | No Match | Other | No Match |  | No Match |  | 350000 |  | 175000 |  | 80 | 80 |  |  |  |  | 80 |  |  | Federally-Regulated Commercial & Industrial Equipment | 1997-01-07 |  |  |  | 2019-07-09
Ajax Boiler, Inc. | Ajax | SGX-SGXB-8500-D | Steam | Natural Gas | No Match | FALSE | FALSE | 3 |  |  |  | No Match | No Match | No Match | No Match | Other | No Match |  | No Match |  | 8500000 |  | 8500000 |  | 80 | 80 |  |  |  |  | 80 |  |  | Federally-Regulated Commercial & Industrial Equipment | 1996-02-29 |  |  |  | 2019-07-09
Ajax Boiler, Inc. | Ajax | SGX-SGXB-7000-D | Steam | Natural Gas | No Match | FALSE | FALSE | 3 |  |  |  | No Match | No Match | No Match | No Match | Other | No Match |  | No Match |  | 7000000 |  | 7000000 |  | 80 | 80 |  |  |  |  | 80 |  |  | Federally-Regulated Commercial & Industrial Equipment | 1996-02-29 |  |  |  | 2019-07-09
Ajax Boiler, Inc. | Ajax | B3E0 | Water | Natural Gas | Luminous | FALSE | TRUE | 1 |  |  |  | None | None | Non-Condensing | Step Modulating | Copper | Single-Speed | 0.75 | No Match |  | 300000 | 240000 | 240000 | 192000 | 80 | 80 | 79.2 | [6 empty] | Federally-Regulated Commercial & Industrial Equipment | 2007-08-15 |  |  |  | 2019-07-09
Ajax Boiler, Inc. | Ajax | SNG60W | Steam | Natural Gas | No Match | FALSE | TRUE | 3 |  |  |  | No Match | No Match | No Match | No Match | Other | No Match |  | No Match |  | 2500000 |  | 2500000 |  | 80 | 80 |  |  |  |  | 80 |  |  | Federally-Regulated Commercial & Industrial Equipment | 1997-01-07 |  |  |  | 2019-07-09
Ajax Boiler, Inc. | Ajax | WRPG3770 | Water | Natural Gas | Power | FALSE | TRUE | 1 |  |  |  | Draft Hood | Stack Damper | Non-Condensing | Two-Stage Modulating | Other | None |  | No Match |  | 3770000 | 3091400 | 3091400 | 2534948 | 82 | 80 | 81.2 | [6 empty] | Federally-Regulated Commercial & Industrial Equipment | 2007-08-15 |  |  |  | 2019-07-09
Ajax Boiler, Inc. | Ajax | WFG10000W | Water | Natural Gas | Power | FALSE | TRUE | 3 |  |  |  | No Match | No Match | No Match | No Match | Other | No Match |  | No Match |  | 10000000 |  | 4000000 |  | 80 | 80 |  |  |  |  | 80 |  |  | Federally-Regulated Commercial & Industrial Equipment | 1997-01-07 |  |  |  | 2019-07-09
Ajax Boiler, Inc. | Ajax | XNG14500W | Water | Natural Gas | No Match | FALSE | TRUE | 3 |  |  |  | No Match | No Match | No Match | No Match | Other | No Match |  | No Match |  | 14500000 |  | 7250000 |  | 80 | 80 |  |  |  |  | 80 |  |  | Federally-Regulated Commercial & Industrial Equipment | 1997-01-07 |  |  |  | 2019-07-09
Ajax Boiler, Inc. | Ajax | SFG15W | Steam | Natural Gas | Power | FALSE | TRUE | 3 |  |  |  | No Match | No Match | No Match | No Match | Other | No Match |  | No Match |  | 628000 |  | 400000 |  | 80 | 80 |  |  |  |  | 80 |  |  | Federally-Regulated Commercial & Industrial Equipment | 1997-01-07 |  |  |  | 2019-07-09
Ajax Boiler, Inc. | Ajax | OSGXB1750 | Steam | Natural Gas | No Match | FALSE | TRUE | 3 |  |  |  | No Match | No Match | No Match | No Match | Other | No Match |  | No Match |  | 1750000 |  | 1750000 |  | 80 | 80 |  |  |  |  | 80 |  |  | Federally-Regulated Commercial & Industrial Equipment | 1996-02-29 |  |  |  | 2019-07-09
Ajax Boiler, Inc. | Ajax | WGB-6000-D | Steam | Natural Gas | No Match | FALSE | FALSE | 3 |  |  |  | No Match | No Match | No Match | No Match | Other | No Match |  | No Match |  | 6000000 |  | 6000000 |  | 80 | 80 |  |  |  |  | 80 |  |  | Federally-Regulated Commercial & Industrial Equipment | 1996-02-29 |  |  |  | 2019-07-09
Ajax Boiler, Inc. | Ajax | OWGH600 | Steam | Natural Gas | No Match | FALSE | TRUE | 3 |  |  |  | No Match | No Match | No Match | No Match | Other | No Match |  | No Match |  | 600000 |  | 600000 |  | 80 | 80 |  |  |  |  | 80 |  |  | Federally-Regulated Commercial & Industrial Equipment | 1996-02-29 |  |  |  | 2019-07-09
Ajax Boiler, Inc. | Ajax | OSGXB1050 | Steam | Natural Gas | No Match | FALSE | TRUE | 3 |  |  |  | No Match | No Match | No Match | No Match | Other | No Match |  | No Match |  | 1050000 |  | 1050000 |  | 80 | 80 |  |  |  |  | 80 |  |  | Non Federally-Regulated | 1992-10-27 |  |  |  | 2019-07-09
Ajax Boiler, Inc. | Ajax | OWGOFD7500 | Steam | Natural Gas | Power | FALSE | TRUE | 3 |  |  |  | No Match | No Match | No Match | No Match | Other | No Match |  | No Match |  | 7500000 |  | 3750000 |  | 82 | 80 |  |  |  |  | 80 |  |  | Non Federally-Regulated | 1992-10-27 |  |  |  | 2019-07-09
Ajax Boiler, Inc. | Ajax | WNG800W | Water | Natural Gas | No Match | FALSE | TRUE | 3 |  |  |  | No Match | No Match | No Match | No Match | Other | No Match |  | No Match |  | 800000 |  | 400000 |  | 80 | 80 |  |  |  |  | 80 |  |  | Federally-Regulated Commercial & Industrial Equipment | 1997-01-07 |  |  |  | 2019-07-09
Ajax Boiler, Inc. | Ajax | SGX-SGXB-8000-D | Steam | Natural Gas | No Match | FALSE | FALSE | 3 |  |  |  | No Match | No Match | No Match | No Match | Other | No Match |  | No Match |  | 8000000 |  | 8000000 |  | 80 | 80 |  |  |  |  | 80 |  |  | Federally-Regulated Commercial & Industrial Equipment | 1996-02-29 |  |  |  | 2019-07-09
Ajax Boiler, Inc. | Ajax | SGXFD-525 | Steam | Natural Gas | Power | FALSE | FALSE | 3 |  |  |  | No Match | No Match | No Match | No Match | Other | No Match |  | No Match |  | 525000 |  | 262500 |  | 81 | 80 |  |  |  |  | 80 |  |  | Non Federally-Regulated | 1992-10-27 |  |  |  | 2019-07-09
Ajax Boiler, Inc. | Ajax | HNG7500W | Steam | Natural Gas | No Match | FALSE | TRUE | 3 |  |  |  | No Match | No Match | No Match | No Match | Other | No Match |  | No Match |  | 7500000 |  | 3750000 |  | 80 | 80 |  |  |  |  | 80 |  |  | Federally-Regulated Commercial & Industrial Equipment | 1997-01-07 |  |  |  | 2019-07-09
Ajax Boiler, Inc. | Ajax | WEC9000W | Water | Combo (Natural Gas & Oil) | Power | FALSE | TRUE | 3 |  |  |  | No Match | No Match | No Match | No Match | Other | No Match |  | No Match |  | 8550000 |  | 3600000 |  | 85 | 80 |  |  |  |  | 80 |  |  | Federally-Regulated Commercial & Industrial Equipment | 1997-01-07 |  |  |  | 2019-07-09
Ajax Boiler, Inc. | Ajax | DRF90 | Water | Natural Gas | Power | FALSE | TRUE | 1 |  |  |  | Draft Hood | Stack Damper | Non-Condensing | Two-Stage Modulating | Other | None |  | No Match |  | 3770000 | 3016000 | 3016000 | 2412800 | 80 | 80 | 79.2 | [6 empty] | Federally-Regulated Commercial & Industrial Equipment | 2007-08-15 |  |  |  | 2019-07-09
Ajax Boiler, Inc. | Ajax | WGXFD-700 | Steam | Natural Gas | Power | FALSE | FALSE | 3 |  |  |  | No Match | No Match | No Match | No Match | Other | No Match |  | No Match |  | 700000 |  | 350000 |  | 82 | 80 |  |  |  |  | 80 |  |  | Non Federally-Regulated | 1992-10-27 |  |  |  | 2019-07-09
Ajax Boiler, Inc. | Ajax | DRF25 | Water | Natural Gas | Power | FALSE | TRUE | 1 |  |  |  | Draft Hood | Stack Damper | Non-Condensing | Two-Stage Modulating | Other | None |  | No Match |  | 1050000 | 840000 | 840000 | 672000 | 80 | 80 | 79.2 | [6 empty] | Federally-Regulated Commercial & Industrial Equipment | 2007-08-15 |  |  |  | 2019-07-09
Ajax Boiler, Inc. | Ajax | WFG12000W | Water | Natural Gas | Power | FALSE | TRUE | 3 |  |  |  | No Match | No Match | No Match | No Match | Other | No Match |  | No Match |  | 12000000 |  | 4800000 |  | 80 | 80 |  |  |  |  | 80 |  |  | Federally-Regulated Commercial & Industrial Equipment | 1997-01-07 |  |  |  | 2019-07-09
Ajax Boiler, Inc. | Ajax | SGXFD-400 | Steam | Natural Gas | Power | FALSE | FALSE | 3 |  |  |  | No Match | No Match | No Match | No Match | Other | No Match |  | No Match |  | 400000 |  | 200000 |  | 81 | 80 |  |  |  |  | 80 |  |  | Non Federally-Regulated | 1992-10-27 |  |  |  | 2019-07-09
Ajax Boiler, Inc. | Ajax | OWG1750 | Steam | Natural Gas | No Match | FALSE | TRUE | 3 |  |  |  | No Match | No Match | No Match | No Match | Other | No Match |  | No Match |  | 1750000 |  | 1750000 |  | 80 | 80 |  |  |  |  | 80 |  |  | Federally-Regulated Commercial & Industrial Equipment | 1996-02-29 |  |  |  | 2019-07-09
Ajax Boiler, Inc. | Ajax | WRF2500 | Water | Natural Gas | Power | FALSE | TRUE | 1 |  |  |  | Draft Hood | Stack Damper | Non-Condensing | Two-Stage Modulating | Other | None |  | No Match |  | 2500000 | 2125000 | 2125000 | 1806250 | 85 | 80 | 84.2 | [6 empty] | Federally-Regulated Commercial & Industrial Equipment | 2007-08-15 |  |  |  | 2019-07-09
Ajax Boiler, Inc. | Ajax | OWGB4500 | Steam | Natural Gas | No Match | FALSE | TRUE | 3 |  |  |  | No Match | No Match | No Match | No Match | Other | No Match |  | No Match |  | 4500000 |  | 4500000 |  | 80 | 80 |  |  |  |  | 80 |  |  | Federally-Regulated Commercial & Industrial Equipment | 1996-02-29 |  |  |  | 2019-07-09
Ajax Boiler, Inc. | Ajax | WGX-WGXB-1250-D | Steam | Natural Gas | No Match | FALSE | FALSE | 3 |  |  |  | No Match | No Match | No Match | No Match | Other | No Match |  | No Match |  | 1250000 |  | 1250000 |  | 80 | 80 |  |  |  |  | 80 |  |  | Federally-Regulated Commercial & Industrial Equipment | 1996-02-29 |  |  |  | 2019-07-09
Ajax Boiler, Inc. | Ajax | HFG4500W | Steam | Natural Gas | Power | FALSE | TRUE | 3 |  |  |  | No Match | No Match | No Match | No Match | Other | No Match |  | No Match |  | 4500000 |  | 1800000 |  | 80 | 80 |  |  |  |  | 80 |  |  | Federally-Regulated Commercial & Industrial Equipment | 1997-01-07 |  |  |  | 2019-07-09
Ajax Boiler, Inc. | Ajax | DNG250W | Water | Natural Gas | No Match | FALSE | TRUE | 3 |  |  |  | No Match | No Match | No Match | No Match | Other | No Match |  | No Match |  | 10500000 |  | 10500000 |  | 80 | 80 |  |  |  |  | 80 |  |  | Federally-Regulated Commercial & Industrial Equipment | 1997-01-07 |  |  |  | 2019-07-09
Ajax Boiler, Inc. | Ajax | SRLG100 | Steam | Natural Gas | Power | FALSE | TRUE | 1 |  |  |  | Draft Hood | Stack Damper | Non-Condensing | Two-Stage Modulating | Other | None |  | No Match |  | 4000000 | 3200000 | 3200000 | 2560000 | 80 | 80 | 79.2 | [6 empty] | Federally-Regulated Commercial & Industrial Equipment | 2007-08-15 |  |  |  | 2019-07-09
Ajax Boiler, Inc. | Ajax | SRF15 | Steam | Natural Gas | Power | FALSE | TRUE | 1 |  |  |  | Draft Hood | Stack Damper | Non-Condensing | Two-Stage Modulating | Other | None |  | No Match |  | 630000 | 504000 | 504000 | 403200 | 80 | 80 | 79.2 | [6 empty] | Federally-Regulated Commercial & Industrial Equipment | 2007-08-15 |  |  |  | 2019-07-09
Ajax Boiler, Inc. | Ajax | DRPG50 | Water | Natural Gas | Power | FALSE | TRUE | 1 |  |  |  | Draft Hood | Stack Damper | Non-Condensing | Two-Stage Modulating | Other | None |  | No Match |  | 2000000 | 1600000 | 1600000 | 1280000 | 80 | 80 | 79.2 | [6 empty] | Federally-Regulated Commercial & Industrial Equipment | 2007-08-15 |  |  |  | 2019-07-09
Ajax Boiler, Inc. | Ajax | DRLG175 | Water | Natural Gas | Power | FALSE | TRUE | 1 |  |  |  | Draft Hood | Stack Damper | Non-Condensing | Two-Stage Modulating | Other | None |  | No Match |  | 7000000 | 5600000 | 5600000 | 4480000 | 80 | 80 | 79.2 | [6 empty] | Federally-Regulated Commercial & Industrial Equipment | 2007-08-15 |  |  |  | 2019-07-09
Ajax Boiler, Inc. | Ajax | OWGH2250 | Steam | Natural Gas | No Match | FALSE | TRUE | 3 |  |  |  | No Match | No Match | No Match | No Match | Other | No Match |  | No Match |  | 2250000 |  | 2250000 |  | 80 | 80 |  |  |  |  | 80 |  |  | Federally-Regulated Commercial & Industrial Equipment | 1996-02-29 |  |  |  | 2019-07-09
Ajax Boiler, Inc. | Ajax | OWG525 | Steam | Natural Gas | No Match | FALSE | TRUE | 3 |  |  |  | No Match | No Match | No Match | No Match | Other | No Match |  | No Match |  | 525000 |  | 525000 |  | 80 | 80 |  |  |  |  | 80 |  |  | Federally-Regulated Commercial & Industrial Equipment | 1996-02-29 |  |  |  | 2019-07-09
Ajax Boiler, Inc. | Ajax | WRF840 | Water | Natural Gas | Power | FALSE | TRUE | 1 |  |  |  | Draft Hood | Stack Damper | Non-Condensing | Two-Stage Modulating | Other | None |  | No Match |  | 840000 | 714000 | 714000 | 606900 | 85 | 80 | 84.2 | [6 empty] | Federally-Regulated Commercial & Industrial Equipment | 2007-08-15 |  |  |  | 2019-07-09
Ajax Boiler, Inc. | Ajax | WFG6500W | Water | Natural Gas | Power | FALSE | TRUE | 3 |  |  |  | No Match | No Match | No Match | No Match | Other | No Match |  | No Match |  | 6500000 |  | 2600000 |  | 80 | 80 |  |  |  |  | 80 |  |  | Federally-Regulated Commercial & Industrial Equipment | 1997-01-07 |  |  |  | 2019-07-09
Ajax Boiler, Inc. | Ajax | WGXFD-3200 | Steam | Natural Gas | Power | FALSE | FALSE | 3 |  |  |  | No Match | No Match | No Match | No Match | Other | No Match |  | No Match |  | 3250000 |  | 1625000 |  | 82 | 80 |  |  |  |  | 80 |  |  | Non Federally-Regulated | 1992-10-27 |  |  |  | 2019-07-09
Ajax Boiler, Inc. | Ajax | WGX-WGXB-6500-D | Steam | Natural Gas | No Match | FALSE | FALSE | 3 |  |  |  | No Match | No Match | No Match | No Match | Other | No Match |  | No Match |  | 6500000 |  | 6500000 |  | 80 | 80 |  |  |  |  | 80 |  |  | Federally-Regulated Commercial & Industrial Equipment | 1996-02-29 |  |  |  | 2019-07-09
Ajax Boiler, Inc. | Ajax | WGXFD-1275 | Steam | Natural Gas | Power | FALSE | FALSE | 3 |  |  |  | No Match | No Match | No Match | No Match | Other | No Match |  | No Match |  | 1275000 |  | 637500 |  | 82 | 80 |  |  |  |  | 80 |  |  | Non Federally-Regulated | 1992-10-27 |  |  |  | 2019-07-09
Ajax Boiler, Inc. | Ajax | OSGX20000 | Steam | Natural Gas | No Match | FALSE | TRUE | 3 |  |  |  | No Match | No Match | No Match | No Match | Other | No Match |  | No Match |  | 2000000 |  | 2000000 |  | 80 | 80 |  |  |  |  | 80 |  |  | Federally-Regulated Commercial & Industrial Equipment | 1996-02-29 |  |  |  | 2019-07-09
Ajax Boiler, Inc. | Ajax | OWGFD-12000 | Water | Natural Gas | Power | FALSE | TRUE | 3 |  |  |  | No Match | No Match | No Match | No Match | Other | No Match |  | No Match |  | 12000000 |  | 6000000 |  | 82 | 80 |  |  |  |  | 80 |  |  | Non Federally-Regulated | 1992-09-21 |  |  |  | 2019-07-09
Ajax Boiler, Inc. | Ajax | HFG2750W | Steam | Natural Gas | Power | FALSE | TRUE | 3 |  |  |  | No Match | No Match | No Match | No Match | Other | No Match |  | No Match |  | 2750000 |  | 110000 |  | 80 | 80 |  |  |  |  | 80 |  |  | Federally-Regulated Commercial & Industrial Equipment | 1997-01-07 |  |  |  | 2019-07-09
Ajax Boiler, Inc. | Ajax | WEO-2750 | Water | Oil | Power | FALSE | FALSE | 3 |  |  |  | No Match | No Match | No Match | No Match | Other | No Match |  | No Match |  | 2612000 |  | 1100000 |  | 85 | 83 |  |  |  |  | 82 |  |  | Federally-Regulated Commercial & Industrial Equipment | 1996-03-13 |  |  |  | 2019-07-09
Ajax Boiler, Inc. | Ajax | WGOFD-9000 | Steam | Natural Gas | Power | FALSE | FALSE | 3 |  |  |  | No Match | No Match | No Match | No Match | Other | No Match |  | No Match |  | 9000000 |  | 4500000 |  | 82 | 80 |  |  |  |  | 80 |  |  | Non Federally-Regulated | 1992-10-27 |  |  |  | 2019-07-09
Ajax Boiler, Inc. | Ajax | WGOXFD-2000 | Steam | Natural Gas | Power | FALSE | FALSE | 3 |  |  |  | No Match | No Match | No Match | No Match | Other | No Match |  | No Match |  | 2000000 |  | 1000000 |  | 82 | 80 |  |  |  |  | 80 |  |  | Non Federally-Regulated | 1992-10-27 |  |  |  | 2019-07-09
Ajax Boiler, Inc. | Ajax | WFG13000W | Water | Natural Gas | Power | FALSE | TRUE | 3 |  |  |  | No Match | No Match | No Match | No Match | Other | No Match |  | No Match |  | 13000000 |  | 5200000 |  | 80 | 80 |  |  |  |  | 80 |  |  | Federally-Regulated Commercial & Industrial Equipment | 1997-01-07 |  |  |  | 2019-07-09
Ajax Boiler, Inc. | Ajax | WGB-11000 | Water | Natural Gas | No Match | FALSE | FALSE | 3 |  |  |  | No Match | No Match | No Match | No Match | Other | No Match |  | No Match |  | 11000000 |  | 11000000 |  | 80 | 80 |  |  |  |  | 80 |  |  | Federally-Regulated Commercial & Industrial Equipment | 1996-02-29 |  |  |  | 2019-07-09
Ajax Boiler, Inc. | Ajax | WGOXFD-3500 | Steam | Natural Gas | Power | FALSE | FALSE | 3 |  |  |  | No Match | No Match | No Match | No Match | Other | No Match |  | No Match |  | 3500000 |  | 1750000 |  | 82 | 80 |  |  |  |  | 80 |  |  | Non Federally-Regulated | 1992-10-27 |  |  |  | 2019-07-09
Ajax Boiler, Inc. | Ajax | HFG2250W | Steam | Natural Gas | Power | FALSE | TRUE | 3 |  |  |  | No Match | No Match | No Match | No Match | Other | No Match |  | No Match |  | 2250000 |  | 1000000 |  | 80 | 80 |  |  |  |  | 80 |  |  | Federally-Regulated Commercial & Industrial Equipment | 1997-01-07 |  |  |  | 2019-07-09
Ajax Boiler, Inc. | Ajax | HRPG90 | Steam | Natural Gas | Power | FALSE | TRUE | 1 |  |  |  | Draft Hood | Stack Damper | Non-Condensing | Two-Stage Modulating | Other | None |  | No Match |  | 3770000 | 3016000 | 3016000 | 2412800 | 80 | 80 | 79.2 | [6 empty] | Federally-Regulated Commercial & Industrial Equipment | 2007-08-15 |  |  |  | 2019-07-09
Ajax Boiler, Inc. | Ajax | OSGXFD400 | Steam | Natural Gas | Power | FALSE | TRUE | 3 |  |  |  | No Match | No Match | No Match | No Match | Other | No Match |  | No Match |  | 400000 |  | 200000 |  | 81 | 80 |  |  |  |  | 80 |  |  | Non Federally-Regulated | 1992-10-27 |  |  |  | 2019-07-09
Ajax Boiler, Inc. | Ajax | SGXFD-7000 | Steam | Natural Gas | Power | FALSE | FALSE | 3 |  |  |  | No Match | No Match | No Match | No Match | Other | No Match |  | No Match |  | 7000000 |  | 3500000 |  | 81 | 80 |  |  |  |  | 80 |  |  | Non Federally-Regulated | 1992-10-27 |  |  |  | 2019-07-09
Ajax Boiler, Inc. | Ajax | OWGB-10500 | Water | Natural Gas | No Match | FALSE | TRUE | 3 |  |  |  | No Match | No Match | No Match | No Match | Other | No Match |  | No Match |  | 10500000 |  | 10500000 |  | 80 | 80 |  |  |  |  | 80 |  |  | Federally-Regulated Commercial & Industrial Equipment | 1996-02-29 |  |  |  | 2019-07-09
Ajax Boiler, Inc. | Ajax | SGXFD-6500 | Steam | Natural Gas | Power | FALSE | FALSE | 3 |  |  |  | No Match | No Match | No Match | No Match | Other | No Match |  | No Match |  | 6500000 |  | 3250000 |  | 81 | 80 |  |  |  |  | 80 |  |  | Non Federally-Regulated | 1992-10-27 |  |  |  | 2019-07-09
Ajax Boiler, Inc. | Ajax | WRF16750 | Water | Natural Gas | Power | FALSE | TRUE | 1 |  |  |  | Draft Hood | Stack Damper | Non-Condensing | Two-Stage Modulating | Other | None |  | No Match |  | 16750000 | 14237000 | 14237000 | 12101875 | 85 | 80 | 84.2 | [6 empty] | Federally-Regulated Commercial & Industrial Equipment | 2007-08-15 |  |  |  | 2019-07-09
Ajax Boiler, Inc. | Ajax | WGOFD-4000 | Steam | Natural Gas | Power | FALSE | FALSE | 3 |  |  |  | No Match | No Match | No Match | No Match | Other | No Match |  | No Match |  | 4000000 |  | 2000000 |  | 82 | 80 |  |  |  |  | 80 |  |  | Non Federally-Regulated | 1992-10-27 |  |  |  | 2019-07-09
Ajax Boiler, Inc. | Ajax | SRPG100 | Steam | Natural Gas | Power | FALSE | TRUE | 1 |  |  |  | Draft Hood | Stack Damper | Non-Condensing | Two-Stage Modulating | Other | None |  | No Match |  | 4000000 | 3200000 | 3200000 | 2560000 | 80 | 80 | 79.2 | [6 empty] | Federally-Regulated Commercial & Industrial Equipment | 2007-08-15 |  |  |  | 2019-07-09
Ajax Boiler, Inc. | Ajax | SFG20W | Steam | Natural Gas | Power | FALSE | TRUE | 3 |  |  |  | No Match | No Match | No Match | No Match | Other | No Match |  | No Match |  | 837000 |  | 500000 |  | 80 | 80 |  |  |  |  | 80 |  |  | Federally-Regulated Commercial & Industrial Equipment | 1997-01-07 |  |  |  | 2019-07-09
Ajax Boiler, Inc. | Ajax | WRF420 | Water | Natural Gas | Power | FALSE | TRUE | 1 |  |  |  | Draft Hood | Stack Damper | Non-Condensing | Two-Stage Modulating | Other | None |  | No Match |  | 420000 | 357000 | 357000 | 303450 | 85 | 80 | 84.2 | [6 empty] | Federally-Regulated Commercial & Industrial Equipment | 2007-08-15 |  |  |  | 2019-07-09
Ajax Boiler, Inc. | Ajax | HNG1500W | Steam | Natural Gas | No Match | FALSE | TRUE | 3 |  |  |  | No Match | No Match | No Match | No Match | Other | No Match |  | No Match |  | 1500000 |  | 750000 |  | 80 | 80 |  |  |  |  | 80 |  |  | Federally-Regulated Commercial & Industrial Equipment | 1997-01-07 |  |  |  | 2019-07-09
Ajax Boiler, Inc. | Ajax | XFG1750W | Water | Natural Gas | Power | FALSE | TRUE | 3 |  |  |  | No Match | No Match | No Match | No Match | Other | No Match |  | No Match |  | 1750000 |  | 800000 |  | 80 | 80 |  |  |  |  | 80 |  |  | Federally-Regulated Commercial & Industrial Equipment | 1997-01-07 |  |  |  | 2019-07-09
Ajax Boiler, Inc. | Ajax | SGXFD-3500 | Steam | Natural Gas | Power | FALSE | FALSE | 3 |  |  |  | No Match | No Match | No Match | No Match | Other | No Match |  | No Match |  | 3500000 |  | 1750000 |  | 81 | 80 |  |  |  |  | 80 |  |  | Non Federally-Regulated | 1992-10-27 |  |  |  | 2019-07-09
Ajax Boiler, Inc. | Ajax | OSGXFD1500 | Steam | Natural Gas | Power | FALSE | TRUE | 3 |  |  |  | No Match | No Match | No Match | No Match | Other | No Match |  | No Match |  | 1500000 |  | 750000 |  | 81 | 80 |  |  |  |  | 80 |  |  | Non Federally-Regulated | 1992-10-27 |  |  |  | 2019-07-09
Ajax Boiler, Inc. | Ajax | WRLG7350 | Water | Natural Gas | Power | FALSE | TRUE | 1 |  |  |  | Draft Hood | Stack Damper | Non-Condensing | Two-Stage Modulating | Other | None |  | No Match |  | 7350000 | 5880000 | 5880000 | 4704000 | 80 | 80 | 79.2 | [6 empty] | Federally-Regulated Commercial & Industrial Equipment | 2007-08-15 |  |  |  | 2019-07-09
Ajax Boiler, Inc. | Ajax | OSGXB350 | Steam | Natural Gas | No Match | FALSE | TRUE | 3 |  |  |  | No Match | No Match | No Match | No Match | Other | No Match |  | No Match |  | 350000 |  | 350000 |  | 80 | 80 |  |  |  |  | 80 |  |  | Federally-Regulated Commercial & Industrial Equipment | 1996-02-29 |  |  |  | 2019-07-09
Ajax Boiler, Inc. | Ajax | OWGB-13000 | Water | Natural Gas | No Match | FALSE | TRUE | 3 |  |  |  | No Match | No Match | No Match | No Match | Other | No Match |  | No Match |  | 13000000 |  | 13000000 |  | 80 | 80 |  |  |  |  | 80 |  |  | Federally-Regulated Commercial & Industrial Equipment | 1996-02-29 |  |  |  | 2019-07-09
Ajax Boiler, Inc. | Ajax | OSGXFD7500 | Steam | Natural Gas | Power | FALSE | TRUE | 3 |  |  |  | No Match | No Match | No Match | No Match | Other | No Match |  | No Match |  | 7500000 |  | 3750000 |  | 81 | 80 |  |  |  |  | 80 |  |  | Non Federally-Regulated | 1992-10-27 |  |  |  | 2019-07-09
Ajax Boiler, Inc. | Ajax | HNG6000W | Steam | Natural Gas | No Match | FALSE | TRUE | 3 |  |  |  | No Match | No Match | No Match | No Match | Other | No Match |  | No Match |  | 6000000 |  | 3000000 |  | 80 | 80 |  |  |  |  | 80 |  |  | Federally-Regulated Commercial & Industrial Equipment | 1997-01-07 |  |  |  | 2019-07-09
Ajax Boiler, Inc. | Ajax | HFG12500W | Steam | Natural Gas | Power | FALSE | TRUE | 3 |  |  |  | No Match | No Match | No Match | No Match | Other | No Match |  | No Match |  | 12500000 |  | 5000000 |  | 80 | 80 |  |  |  |  | 80 |  |  | Federally-Regulated Commercial & Industrial Equipment | 1997-01-07 |  |  |  | 2019-07-09
Ajax Boiler, Inc. | Ajax | HNG4000W | Steam | Natural Gas | No Match | FALSE | TRUE | 3 |  |  |  | No Match | No Match | No Match | No Match | Other | No Match |  | No Match |  | 4000000 |  | 2000000 |  | 80 | 80 |  |  |  |  | 80 |  |  | Federally-Regulated Commercial & Industrial Equipment | 1997-01-07 |  |  |  | 2019-07-09
Ajax Boiler, Inc. | Ajax | SGOXFD-3750 | Steam | Natural Gas | Power | FALSE | FALSE | 3 |  |  |  | No Match | No Match | No Match | No Match | Other | No Match |  | No Match |  | 3750000 |  | 1875000 |  | 81 | 80 |  |  |  |  | 80 |  |  | Non Federally-Regulated | 1992-10-27 |  |  |  | 2019-07-09
Ajax Boiler, Inc. | Ajax | HFG5000W | Steam | Natural Gas | Power | FALSE | TRUE | 3 |  |  |  | No Match | No Match | No Match | No Match | Other | No Match |  | No Match |  | 5000000 |  | 2000000 |  | 80 | 80 |  |  |  |  | 80 |  |  | Federally-Regulated Commercial & Industrial Equipment | 1997-01-07 |  |  |  | 2019-07-09
Ajax Boiler, Inc. | Ajax | OWGH450 | Steam | Natural Gas | No Match | FALSE | TRUE | 3 |  |  |  | No Match | No Match | No Match | No Match | Other | No Match |  | No Match |  | 450000 |  | 450000 |  | 80 | 80 |  |  |  |  | 80 |  |  | Federally-Regulated Commercial & Industrial Equipment | 1996-02-29 |  |  |  | 2019-07-09
Ajax Boiler, Inc. | Ajax | WGFD-350 | Steam | Natural Gas | Power | FALSE | FALSE | 3 |  |  |  | No Match | No Match | No Match | No Match | Other | No Match |  | No Match |  | 350000 |  | 175000 |  | 82 | 80 |  |  |  |  | 80 |  |  | Non Federally-Regulated | 1992-10-27 |  |  |  | 2019-07-09
Ajax Boiler, Inc. | Ajax | SGX-SGXB-7500-D | Steam | Natural Gas | No Match | FALSE | FALSE | 3 |  |  |  | No Match | No Match | No Match | No Match | Other | No Match |  | No Match |  | 7500000 |  | 7500000 |  | 80 | 80 |  |  |  |  | 80 |  |  | Federally-Regulated Commercial & Industrial Equipment | 1996-02-29 |  |  |  | 2019-07-09
Ajax Boiler, Inc. | Ajax | HNG2000W | Steam | Natural Gas | No Match | FALSE | TRUE | 3 |  |  |  | No Match | No Match | No Match | No Match | Other | No Match |  | No Match |  | 2000000 |  | 1000000 |  | 80 | 80 |  |  |  |  | 80 |  |  | Federally-Regulated Commercial & Industrial Equipment | 1997-01-07 |  |  |  | 2019-07-09
Ajax Boiler, Inc. | Ajax | SNG250W | Steam | Natural Gas | No Match | FALSE | TRUE | 3 |  |  |  | No Match | No Match | No Match | No Match | Other | No Match |  | No Match |  | 10500000 |  | 10500000 |  | 80 | 80 |  |  |  |  | 80 |  |  | Federally-Regulated Commercial & Industrial Equipment | 1997-01-07 |  |  |  | 2019-07-09
Ajax Boiler, Inc. | Ajax | WG-WGB-3250-A-D | Steam | Natural Gas | No Match | FALSE | FALSE | 3 |  |  |  | No Match | No Match | No Match | No Match | Other | No Match |  | No Match |  | 3250000 |  | 3250000 |  | 80 | 80 |  |  |  |  | 80 |  |  | Federally-Regulated Commercial & Industrial Equipment | 1996-02-29 |  |  |  | 2019-07-09
Ajax Boiler, Inc. | Ajax | WG-WGB-2250-D | Steam | Natural Gas | No Match | FALSE | FALSE | 3 |  |  |  | No Match | No Match | No Match | No Match | Other | No Match |  | No Match |  | 2250000 |  | 2250000 |  | 80 | 80 |  |  |  |  | 80 |  |  | Federally-Regulated Commercial & Industrial Equipment | 1996-02-29 |  |  |  | 2019-07-09
Ajax Boiler, Inc. | Ajax | WRLG6300 | Water | Natural Gas | Power | FALSE | TRUE | 1 |  |  |  | Draft Hood | Stack Damper | Non-Condensing | Two-Stage Modulating | Other | None |  | No Match |  | 6300000 | 5040000 | 5040000 | 4032000 | 80 | 80 | 79.2 | [6 empty] | Federally-Regulated Commercial & Industrial Equipment | 2007-08-15 |  |  |  | 2019-07-09
Ajax Boiler, Inc. | Ajax | SGX-SGXB-850-D | Steam | Natural Gas | No Match | FALSE | FALSE | 3 |  |  |  | No Match | No Match | No Match | No Match | Other | No Match |  | No Match |  | 850000 |  | 850000 |  | 80 | 80 |  |  |  |  | 80 |  |  | Federally-Regulated Commercial & Industrial Equipment | 1996-02-29 |  |  |  | 2019-07-09
Ajax Boiler, Inc. | Ajax | OWGB-12000 | Water | Natural Gas | No Match | FALSE | TRUE | 3 |  |  |  | No Match | No Match | No Match | No Match | Other | No Match |  | No Match |  | 12000000 |  | 12000000 |  | 80 | 80 |  |  |  |  | 80 |  |  | Federally-Regulated Commercial & Industrial Equipment | 1996-02-29 |  |  |  | 2019-07-09
Ajax Boiler, Inc. | Ajax | HFG3750W | Steam | Natural Gas | Power | FALSE | TRUE | 3 |  |  |  | No Match | No Match | No Match | No Match | Other | No Match |  | No Match |  | 3750000 |  | 1500000 |  | 80 | 80 |  |  |  |  | 80 |  |  | Federally-Regulated Commercial & Industrial Equipment | 1997-01-07 |  |  |  | 2019-07-09
Ajax Boiler, Inc. | Ajax | WRF3770 | Water | Natural Gas | Power | FALSE | TRUE | 1 |  |  |  | Draft Hood | Stack Damper | Non-Condensing | Two-Stage Modulating | Other | None |  | No Match |  | 3770000 | 3204500 | 3204500 | 2723825 | 85 | 80 | 84.2 | [6 empty] | Federally-Regulated Commercial & Industrial Equipment | 2007-08-15 |  |  |  | 2019-07-09
Ajax Boiler, Inc. | Ajax | WFG9000W | Water | Natural Gas | Power | FALSE | TRUE | 3 |  |  |  | No Match | No Match | No Match | No Match | Other | No Match |  | No Match |  | 9000000 |  | 3600000 |  | 80 | 80 |  |  |  |  | 80 |  |  | Federally-Regulated Commercial & Industrial Equipment | 1997-01-07 |  |  |  | 2019-07-09
Ajax Boiler, Inc. | Ajax | WGOXFD-6500 | Steam | Natural Gas | Power | FALSE | FALSE | 3 |  |  |  | No Match | No Match | No Match | No Match | Other | No Match |  | No Match |  | 6500000 |  | 3250000 |  | 82 | 80 |  |  |  |  | 80 |  |  | Non Federally-Regulated | 1992-10-27 |  |  |  | 2019-07-09
Ajax Boiler, Inc. | Ajax | DRF22 | Water | Natural Gas | Power | FALSE | TRUE | 1 |  |  |  | Draft Hood | Stack Damper | Non-Condensing | Two-Stage Modulating | Other | None |  | No Match |  | 940000 | 752000 | 752000 | 601600 | 80 | 80 | 79.2 | [6 empty] | Federally-Regulated Commercial & Industrial Equipment | 2007-08-15 |  |  |  | 2019-07-09
Ajax Boiler, Inc. | Ajax | WGOXFD-1500 | Steam | Natural Gas | Power | FALSE | FALSE | 3 |  |  |  | No Match | No Match | No Match | No Match | Other | No Match |  | No Match |  | 1500000 |  | 750000 |  | 82 | 80 |  |  |  |  | 80 |  |  | Non Federally-Regulated | 1992-10-27 |  |  |  | 2019-07-09
Ajax Boiler, Inc. | Ajax | HRF150 | Steam | Natural Gas | Power | FALSE | TRUE | 1 |  |  |  | Draft Hood | Stack Damper | Non-Condensing | Two-Stage Modulating | Other | None |  | No Match |  | 6300000 | 5040000 | 5040000 | 4032000 | 80 | 80 | 79.2 | [6 empty] | Federally-Regulated Commercial & Industrial Equipment | 2007-08-15 |  |  |  | 2019-07-09
Ajax Boiler, Inc. | Ajax | OSGXH1050 | Steam | Natural Gas | No Match | FALSE | TRUE | 3 |  |  |  | No Match | No Match | No Match | No Match | Other | No Match |  | No Match |  | 1050000 |  | 1050000 |  | 80 | 80 |  |  |  |  | 80 |  |  | Federally-Regulated Commercial & Industrial Equipment | 1996-02-29 |  |  |  | 2019-07-09
Ajax Boiler, Inc. | Ajax | OSGOXFD900 | Steam | Natural Gas | Power | FALSE | TRUE | 3 |  |  |  | No Match | No Match | No Match | No Match | Other | No Match |  | No Match |  | 900000 |  | 450000 |  | 81 | 80 |  |  |  |  | 80 |  |  | Non Federally-Regulated | 1992-10-27 |  |  |  | 2019-07-09
Ajax Boiler, Inc. | Ajax | OWGB-11000 | Water | Natural Gas | No Match | FALSE | TRUE | 3 |  |  |  | No Match | No Match | No Match | No Match | Other | No Match |  | No Match |  | 11000000 |  | 11000000 |  | 80 | 80 |  |  |  |  | 80 |  |  | Federally-Regulated Commercial & Industrial Equipment | 1996-02-29 |  |  |  | 2019-07-09
Ajax Boiler, Inc. | Ajax | SNG70W | Steam | Natural Gas | No Match | FALSE | TRUE | 3 |  |  |  | No Match | No Match | No Match | No Match | Other | No Match |  | No Match |  | 2930000 |  | 2930000 |  | 80 | 80 |  |  |  |  | 80 |  |  | Federally-Regulated Commercial & Industrial Equipment | 1997-01-07 |  |  |  | 2019-07-09
Ajax Boiler, Inc. | Ajax | OWGFD450 | Steam | Natural Gas | Power | FALSE | TRUE | 3 |  |  |  | No Match | No Match | No Match | No Match | Other | No Match |  | No Match |  | 450000 |  | 225000 |  | 82 | 80 |  |  |  |  | 80 |  |  | Non Federally-Regulated | 1992-10-27 |  |  |  | 2019-07-09
Ajax Boiler, Inc. | Ajax | WGFD-3500 | Steam | Natural Gas | Power | FALSE | FALSE | 3 |  |  |  | No Match | No Match | No Match | No Match | Other | No Match |  | No Match |  | 3500000 |  | 1750000 |  | 82 | 80 |  |  |  |  | 80 |  |  | Non Federally-Regulated | 1992-10-27 |  |  |  | 2019-07-09
Ajax Boiler, Inc. | Ajax | WGOFD-8500 | Steam | Natural Gas | Power | FALSE | FALSE | 3 |  |  |  | No Match | No Match | No Match | No Match | Other | No Match |  | No Match |  | 8500000 |  | 4250000 |  | 82 | 80 |  |  |  |  | 80 |  |  | Non Federally-Regulated | 1992-10-27 |  |  |  | 2019-07-09
Ajax Boiler, Inc. | Ajax | DRPG60 | Water | Natural Gas | Power | FALSE | TRUE | 1 |  |  |  | Draft Hood | Stack Damper | Non-Condensing | Two-Stage Modulating | Other | None |  | No Match |  | 2500000 | 2000000 | 2000000 | 1600000 | 80 | 80 | 79.2 | [6 empty] | Federally-Regulated Commercial & Industrial Equipment | 2007-08-15 |  |  |  | 2019-07-09
Ajax Boiler, Inc. | Ajax | WEG900W | Water | Natural Gas | Power | FALSE | TRUE | 3 |  |  |  | No Match | No Match | No Match | No Match | Other | No Match |  | No Match |  | 855000 |  | 600000 |  | 85 | 80 |  |  |  |  | 80 |  |  | Federally-Regulated Commercial & Industrial Equipment | 1997-01-07 |  |  |  | 2019-07-09
Ajax Boiler, Inc. | Ajax | XNG14000W | Water | Natural Gas | No Match | FALSE | TRUE | 3 |  |  |  | No Match | No Match | No Match | No Match | Other | No Match |  | No Match |  | 14000000 |  | 7000000 |  | 80 | 80 |  |  |  |  | 80 |  |  | Federally-Regulated Commercial & Industrial Equipment | 1997-01-07 |  |  |  | 2019-07-09
Ajax Boiler, Inc. | Ajax | SGOXFD-700 | Steam | Natural Gas | Power | FALSE | FALSE | 3 |  |  |  | No Match | No Match | No Match | No Match | Other | No Match |  | No Match |  | 700000 |  | 350000 |  | 81 | 80 |  |  |  |  | 80 |  |  | Non Federally-Regulated | 1992-10-27 |  |  |  | 2019-07-09
Ajax Boiler, Inc. | Ajax | OWGH1500 | Steam | Natural Gas | No Match | FALSE | TRUE | 3 |  |  |  | No Match | No Match | No Match | No Match | Other | No Match |  | No Match |  | 1500000 |  | 1500000 |  | 80 | 80 |  |  |  |  | 80 |  |  | Federally-Regulated Commercial & Industrial Equipment | 1996-02-29 |  |  |  | 2019-07-09
Ajax Boiler, Inc. | Ajax | OWGH1250 | Steam | Natural Gas | No Match | FALSE | TRUE | 3 |  |  |  | No Match | No Match | No Match | No Match | Other | No Match |  | No Match |  | 1250000 |  | 1250000 |  | 80 | 80 |  |  |  |  | 80 |  |  | Federally-Regulated Commercial & Industrial Equipment | 1996-02-29 |  |  |  | 2019-07-09
Ajax Boiler, Inc. | Ajax | WGXFD-450 | Steam | Natural Gas | Power | FALSE | FALSE | 3 |  |  |  | No Match | No Match | No Match | No Match | Other | No Match |  | No Match |  | 450000 |  | 225000 |  | 82 | 80 |  |  |  |  | 80 |  |  | Non Federally-Regulated | 1992-10-27 |  |  |  | 2019-07-09
Ajax Boiler, Inc. | Ajax | OSGOXFD525 | Steam | Natural Gas | Power | FALSE | TRUE | 3 |  |  |  | No Match | No Match | No Match | No Match | Other | No Match |  | No Match |  | 525000 |  | 262500 |  | 81 | 80 |  |  |  |  | 80 |  |  | Non Federally-Regulated | 1992-10-27 |  |  |  | 2019-07-09
Ajax Boiler, Inc. | Ajax | OWGH1050 | Steam | Natural Gas | No Match | FALSE | TRUE | 3 |  |  |  | No Match | No Match | No Match | No Match | Other | No Match |  | No Match |  | 1050000 |  | 1050000 |  | 80 | 80 |  |  |  |  | 80 |  |  | Federally-Regulated Commercial & Industrial Equipment | 1996-02-29 |  |  |  | 2019-07-09
Ajax Boiler, Inc. | Ajax | AO50W | Water | Natural Gas | Luminous | FALSE | TRUE | 1 |  |  |  | None | None | Condensing | Step Modulating | Copper | None |  | No Match |  | 500000 | 465000 | 125000 | 121250 | 93 | 80 | 92 |  |  |  | 98 |  |  | Federally-Regulated Commercial & Industrial Equipment | 2007-08-15 |  |  |  | 2019-07-09
Ajax Boiler, Inc. | Ajax | WGB-8000-D | Steam | Natural Gas | No Match | FALSE | FALSE | 3 |  |  |  | No Match | No Match | No Match | No Match | Other | No Match |  | No Match |  | 8000000 |  | 8000000 |  | 80 | 80 |  |  |  |  | 80 |  |  | Federally-Regulated Commercial & Industrial Equipment | 1996-02-29 |  |  |  | 2019-07-09
Ajax Boiler, Inc. | Ajax | SGOXFD-2500 | Steam | Natural Gas | Power | FALSE | FALSE | 3 |  |  |  | No Match | No Match | No Match | No Match | Other | No Match |  | No Match |  | 2500000 |  | 1250000 |  | 81 | 80 |  |  |  |  | 80 |  |  | Non Federally-Regulated | 1992-10-27 |  |  |  | 2019-07-09
Ajax Boiler, Inc. | Ajax | OWGOFD700 | Steam | Natural Gas | Power | FALSE | TRUE | 3 |  |  |  | No Match | No Match | No Match | No Match | Other | No Match |  | No Match |  | 700000 |  | 350000 |  | 82 | 80 |  |  |  |  | 80 |  |  | Non Federally-Regulated | 1992-10-27 |  |  |  | 2019-07-09
Ajax Boiler, Inc. | Ajax | WFG2000W | Water | Natural Gas | Power | FALSE | TRUE | 3 |  |  |  | No Match | No Match | No Match | No Match | Other | No Match |  | No Match |  | 2000000 |  | 800000 |  | 80 | 80 |  |  |  |  | 80 |  |  | Federally-Regulated Commercial & Industrial Equipment | 1997-01-07 |  |  |  | 2019-07-09
Ajax Boiler, Inc. | Ajax | OSGOXFD800 | Steam | Natural Gas | Power | FALSE | TRUE | 3 |  |  |  | No Match | No Match | No Match | No Match | Other | No Match |  | No Match |  | 800000 |  | 400000 |  | 81 | 80 |  |  |  |  | 80 |  |  | Non Federally-Regulated | 1992-10-27 |  |  |  | 2019-07-09
Ajax Boiler, Inc. | Ajax | SGOXFD-1275 | Steam | Natural Gas | Power | FALSE | FALSE | 3 |  |  |  | No Match | No Match | No Match | No Match | Other | No Match |  | No Match |  | 1275000 |  | 637500 |  | 81 | 80 |  |  |  |  | 80 |  |  | Non Federally-Regulated | 1992-10-27 |  |  |  | 2019-07-09
Ajax Boiler, Inc. | Ajax | SNG10W | Steam | Natural Gas | No Match | FALSE | TRUE | 3 |  |  |  | No Match | No Match | No Match | No Match | Other | No Match |  | No Match |  | 418000 |  | 418000 |  | 80 | 80 |  |  |  |  | 80 |  |  | Federally-Regulated Commercial & Industrial Equipment | 1997-01-07 |  |  |  | 2019-07-09
Ajax Boiler, Inc. | Ajax | OSGOXFD1500 | Steam | Natural Gas | Power | FALSE | TRUE | 3 |  |  |  | No Match | No Match | No Match | No Match | Other | No Match |  | No Match |  | 1500000 |  | 750000 |  | 81 | 80 |  |  |  |  | 80 |  |  | Non Federally-Regulated | 1992-10-27 |  |  |  | 2019-07-09
Ajax Boiler, Inc. | Ajax | OWG1125 | Steam | Natural Gas | No Match | FALSE | TRUE | 3 |  |  |  | No Match | No Match | No Match | No Match | Other | No Match |  | No Match |  | 1125000 |  | 1125000 |  | 80 | 80 |  |  |  |  | 80 |  |  | Federally-Regulated Commercial & Industrial Equipment | 1996-02-29 |  |  |  | 2019-07-09
Ajax Boiler, Inc. | Ajax | XFG13500W | Water | Natural Gas | Power | FALSE | TRUE | 3 |  |  |  | No Match | No Match | No Match | No Match | Other | No Match |  | No Match |  | 13500000 |  | 5400000 |  | 80 | 80 |  |  |  |  | 80 |  |  | Federally-Regulated Commercial & Industrial Equipment | 1997-01-07 |  |  |  | 2019-07-09
Ajax Boiler, Inc. | Ajax | OWGOFD6500 | Steam | Natural Gas | Power | FALSE | TRUE | 3 |  |  |  | No Match | No Match | No Match | No Match | Other | No Match |  | No Match |  | 6500000 |  | 3250000 |  | 82 | 80 |  |  |  |  | 80 |  |  | Non Federally-Regulated | 1992-10-27 |  |  |  | 2019-07-09
Ajax Boiler, Inc. | Ajax | WNG7500W | Water | Natural Gas | No Match | FALSE | TRUE | 3 |  |  |  | No Match | No Match | No Match | No Match | Other | No Match |  | No Match |  | 7500000 |  | 3750000 |  | 80 | 80 |  |  |  |  | 80 |  |  | Federally-Regulated Commercial & Industrial Equipment | 1997-01-07 |  |  |  | 2019-07-09
Ajax Boiler, Inc. | Ajax | OSGXH1375 | Steam | Natural Gas | No Match | FALSE | TRUE | 3 |  |  |  | No Match | No Match | No Match | No Match | Other | No Match |  | No Match |  | 1375000 |  | 1375000 |  | 80 | 80 |  |  |  |  | 80 |  |  | Federally-Regulated Commercial & Industrial Equipment | 1996-02-29 |  |  |  | 2019-07-09
Ajax Boiler, Inc. | Ajax | WGFD-7000 | Steam | Natural Gas | Power | FALSE | FALSE | 3 |  |  |  | No Match | No Match | No Match | No Match | Other | No Match |  | No Match |  | 7000000 |  | 3500000 |  | 82 | 80 |  |  |  |  | 80 |  |  | Non Federally-Regulated | 1992-10-27 |  |  |  | 2019-07-09
Ajax Boiler, Inc. | Ajax | HNG3750W | Steam | Natural Gas | No Match | FALSE | TRUE | 3 |  |  |  | No Match | No Match | No Match | No Match | Other | No Match |  | No Match |  | 3750000 |  | 1875000 |  | 80 | 80 |  |  |  |  | 80 |  |  | Federally-Regulated Commercial & Industrial Equipment | 1997-01-07 |  |  |  | 2019-07-09
Ajax Boiler, Inc. | Ajax | OWGFD300 | Steam | Natural Gas | Power | FALSE | TRUE | 3 |  |  |  | No Match | No Match | No Match | No Match | Other | No Match |  | No Match |  | 300000 |  | 150000 |  | 82 | 80 |  |  |  |  | 80 |  |  | Non Federally-Regulated | 1992-10-27 |  |  |  | 2019-07-09
Ajax Boiler, Inc. | Ajax | XNG525W | Water | Natural Gas | No Match | FALSE | TRUE | 3 |  |  |  | No Match | No Match | No Match | No Match | Other | No Match |  | No Match |  | 525000 |  | 262500 |  | 80 | 80 |  |  |  |  | 80 |  |  | Federally-Regulated Commercial & Industrial Equipment | 1997-01-07 |  |  |  | 2019-07-09
Ajax Boiler, Inc. | Ajax | SRF125 | Steam | Natural Gas | Power | FALSE | TRUE | 1 |  |  |  | Draft Hood | Stack Damper | Non-Condensing | Two-Stage Modulating | Other | None |  | No Match |  | 5250000 | 4200000 | 4200000 | 3360000 | 80 | 80 | 79.2 | [6 empty] | Federally-Regulated Commercial & Industrial Equipment | 2007-08-15 |  |  |  | 2019-07-09
Ajax Boiler, Inc. | Ajax | HRLG100 | Steam | Natural Gas | Power | FALSE | TRUE | 1 |  |  |  | Draft Hood | Stack Damper | Non-Condensing | Two-Stage Modulating | Other | None |  | No Match |  | 4200000 | 3360000 | 3360000 | 2688000 | 80 | 80 | 79.2 | [6 empty] | Federally-Regulated Commercial & Industrial Equipment | 2007-08-15 |  |  |  | 2019-07-09
Ajax Boiler, Inc. | Ajax | HRF250 | Steam | Natural Gas | Power | FALSE | TRUE | 1 |  |  |  | Draft Hood | Stack Damper | Non-Condensing | Two-Stage Modulating | Other | None |  | No Match |  | 10500000 | 8400000 | 8400000 | 6720000 | 80 | 80 | 79.2 | [6 empty] | Federally-Regulated Commercial & Industrial Equipment | 2007-08-15 |  |  |  | 2019-07-09
Ajax Boiler, Inc. | Ajax | OSGX1250 | Steam | Natural Gas | No Match | FALSE | TRUE | 3 |  |  |  | No Match | No Match | No Match | No Match | Other | No Match |  | No Match |  | 1250000 |  | 1250000 |  | 80 | 80 |  |  |  |  | 80 |  |  | Federally-Regulated Commercial & Industrial Equipment | 1996-02-29 |  |  |  | 2019-07-09
Ajax Boiler, Inc. | Ajax | XFG1375W | Water | Natural Gas | Power | FALSE | TRUE | 3 |  |  |  | No Match | No Match | No Match | No Match | Other | No Match |  | No Match |  | 1375000 |  | 750000 |  | 80 | 80 |  |  |  |  | 80 |  |  | Federally-Regulated Commercial & Industrial Equipment | 1997-01-07 |  |  |  | 2019-07-09
Ajax Boiler, Inc. | Ajax | OWGOFD1125 | Steam | Natural Gas | Power | FALSE | TRUE | 3 |  |  |  | No Match | No Match | No Match | No Match | Other | No Match |  | No Match |  | 1125000 |  | 562500 |  | 82 | 80 |  |  |  |  | 80 |  |  | Non Federally-Regulated | 1992-10-27 |  |  |  | 2019-07-09
Ajax Boiler, Inc. | Ajax | HRLG125 | Steam | Natural Gas | Power | FALSE | TRUE | 1 |  |  |  | Draft Hood | Stack Damper | Non-Condensing | Two-Stage Modulating | Other | None |  | No Match |  | 5250000 | 4200000 | 4200000 | 3360000 | 80 | 80 | 79.2 | [6 empty] | Federally-Regulated Commercial & Industrial Equipment | 2007-08-15 |  |  |  | 2019-07-09
Ajax Boiler, Inc. | Ajax | DNG300W | Water | Natural Gas | No Match | FALSE | TRUE | 3 |  |  |  | No Match | No Match | No Match | No Match | Other | No Match |  | No Match |  | 12600000 |  | 12600000 |  | 80 | 80 |  |  |  |  | 80 |  |  | Federally-Regulated Commercial & Industrial Equipment | 1997-01-07 |  |  |  | 2019-07-09
Ajax Boiler, Inc. | Ajax | XFG2750W | Water | Natural Gas | Power | FALSE | TRUE | 3 |  |  |  | No Match | No Match | No Match | No Match | Other | No Match |  | No Match |  | 2750000 |  | 1100000 |  | 80 | 80 |  |  |  |  | 80 |  |  | Federally-Regulated Commercial & Industrial Equipment | 1997-01-07 |  |  |  | 2019-07-09
Ajax Boiler, Inc. | Ajax | OSGXFD600 | Steam | Natural Gas | Power | FALSE | TRUE | 3 |  |  |  | No Match | No Match | No Match | No Match | Other | No Match |  | No Match |  | 600000 |  | 300000 |  | 81 | 80 |  |  |  |  | 80 |  |  | Non Federally-Regulated | 1992-10-27 |  |  |  | 2019-07-09
Ajax Boiler, Inc. | Ajax | OWGOFD5000 | Steam | Natural Gas | Power | FALSE | TRUE | 3 |  |  |  | No Match | No Match | No Match | No Match | Other | No Match |  | No Match |  | 5000000 |  | 2500000 |  | 82 | 80 |  |  |  |  | 80 |  |  | Non Federally-Regulated | 1992-10-27 |  |  |  | 2019-07-09
Ajax Boiler, Inc. | Ajax | SRLG175 | Steam | Natural Gas | Power | FALSE | TRUE | 1 |  |  |  | Draft Hood | Stack Damper | Non-Condensing | Two-Stage Modulating | Other | None |  | No Match |  | 7000000 | 5600000 | 5600000 | 4480000 | 80 | 80 | 79.2 | [6 empty] | Federally-Regulated Commercial & Industrial Equipment | 2007-08-15 |  |  |  | 2019-07-09
Ajax Boiler, Inc. | Ajax | HRF25 | Steam | Natural Gas | Power | FALSE | TRUE | 1 |  |  |  | Draft Hood | Stack Damper | Non-Condensing | Two-Stage Modulating | Other | None |  | No Match |  | 1050000 | 840000 | 840000 | 672000 | 80 | 80 | 79.2 | [6 empty] | Federally-Regulated Commercial & Industrial Equipment | 2007-08-15 |  |  |  | 2019-07-09
Ajax Boiler, Inc. | Ajax | DFG30W | Water | Natural Gas | Power | FALSE | TRUE | 3 |  |  |  | No Match | No Match | No Match | No Match | Other | No Match |  | No Match |  | 1260000 |  | 750000 |  | 80 | 80 |  |  |  |  | 80 |  |  | Federally-Regulated Commercial & Industrial Equipment | 1997-01-07 |  |  |  | 2019-07-09
Ajax Boiler, Inc. | Ajax | WGOXFD-1050 | Steam | Natural Gas | Power | FALSE | FALSE | 3 |  |  |  | No Match | No Match | No Match | No Match | Other | No Match |  | No Match |  | 1050000 |  | 525000 |  | 82 | 80 |  |  |  |  | 80 |  |  | Non Federally-Regulated | 1992-10-27 |  |  |  | 2019-07-09
Ajax Boiler, Inc. | Ajax | HFG2000W | Steam | Natural Gas | Power | FALSE | TRUE | 3 |  |  |  | No Match | No Match | No Match | No Match | Other | No Match |  | No Match |  | 2000000 |  | 800000 |  | 80 | 80 |  |  |  |  | 80 |  |  | Federally-Regulated Commercial & Industrial Equipment | 1997-01-07 |  |  |  | 2019-07-09
Ajax Boiler, Inc. | Ajax | HNG300W | Steam | Natural Gas | No Match | FALSE | TRUE | 3 |  |  |  | No Match | No Match | No Match | No Match | Other | No Match |  | No Match |  | 300000 |  | 150000 |  | 80 | 80 |  |  |  |  | 80 |  |  | Federally-Regulated Commercial & Industrial Equipment | 1997-01-07 |  |  |  | 2019-07-09
Ajax Boiler, Inc. | Ajax | XFG14500W | Water | Natural Gas | Power | FALSE | TRUE | 3 |  |  |  | No Match | No Match | No Match | No Match | Other | No Match |  | No Match |  | 14500000 |  | 5800000 |  | 80 | 80 |  |  |  |  | 80 |  |  | Federally-Regulated Commercial & Industrial Equipment | 1997-01-07 |  |  |  | 2019-07-09
Ajax Boiler, Inc. | Ajax | DFG125W | Water | Natural Gas | Power | FALSE | TRUE | 3 |  |  |  | No Match | No Match | No Match | No Match | Other | No Match |  | No Match |  | 5250000 |  | 2200000 |  | 80 | 80 |  |  |  |  | 80 |  |  | Federally-Regulated Commercial & Industrial Equipment | 1997-01-07 |  |  |  | 2019-07-09
Ajax Boiler, Inc. | Ajax | XFG10000W | Water | Natural Gas | Power | FALSE | TRUE | 3 |  |  |  | No Match | No Match | No Match | No Match | Other | No Match |  | No Match |  | 10000000 |  | 4000000 |  | 80 | 80 |  |  |  |  | 80 |  |  | Federally-Regulated Commercial & Industrial Equipment | 1997-01-07 |  |  |  | 2019-07-09
Ajax Boiler, Inc. | Ajax | OSGXFD525 | Steam | Natural Gas | Power | FALSE | TRUE | 3 |  |  |  | No Match | No Match | No Match | No Match | Other | No Match |  | No Match |  | 525000 |  | 262500 |  | 81 | 80 |  |  |  |  | 80 |  |  | Non Federally-Regulated | 1992-10-27 |  |  |  | 2019-07-09
Ajax Boiler, Inc. | Ajax | OSGXB1500 | Steam | Natural Gas | No Match | FALSE | TRUE | 3 |  |  |  | No Match | No Match | No Match | No Match | Other | No Match |  | No Match |  | 1500000 |  | 1500000 |  | 80 | 80 |  |  |  |  | 80 |  |  | Federally-Regulated Commercial & Industrial Equipment | 1996-02-29 |  |  |  | 2019-07-09
Ajax Boiler, Inc. | Ajax | OSGXB7000 | Steam | Natural Gas | No Match | FALSE | TRUE | 3 |  |  |  | No Match | No Match | No Match | No Match | Other | No Match |  | No Match |  | 7000000 |  | 7000000 |  | 80 | 80 |  |  |  |  | 80 |  |  | Federally-Regulated Commercial & Industrial Equipment | 1996-02-29 |  |  |  | 2019-07-09
Ajax Boiler, Inc. | Ajax | DRLG50 | Water | Natural Gas | Power | FALSE | TRUE | 1 |  |  |  | Draft Hood | Stack Damper | Non-Condensing | Two-Stage Modulating | Other | None |  | No Match |  | 2000000 | 1600000 | 1600000 | 1280000 | 80 | 80 | 79.2 | [6 empty] | Federally-Regulated Commercial & Industrial Equipment | 2007-08-15 |  |  |  | 2019-07-09
Ajax Boiler, Inc. | Ajax | WNG2250W | Water | Natural Gas | No Match | FALSE | TRUE | 3 |  |  |  | No Match | No Match | No Match | No Match | Other | No Match |  | No Match |  | 2250000 |  | 1125000 |  | 80 | 80 |  |  |  |  | 80 |  |  | Federally-Regulated Commercial & Industrial Equipment | 1997-01-07 |  |  |  | 2019-07-09
Ajax Boiler, Inc. | Ajax | WNG15000W | Water | Natural Gas | No Match | FALSE | TRUE | 3 |  |  |  | No Match | No Match | No Match | No Match | Other | No Match |  | No Match |  | 15000000 |  | 7500000 |  | 80 | 80 |  |  |  |  | 80 |  |  | Federally-Regulated Commercial & Industrial Equipment | 1997-01-07 |  |  |  | 2019-07-09
Ajax Boiler, Inc. | Ajax | SGOXFD-6500 | Steam | Natural Gas | Power | FALSE | FALSE | 3 |  |  |  | No Match | No Match | No Match | No Match | Other | No Match |  | No Match |  | 6500000 |  | 3250000 |  | 81 | 80 |  |  |  |  | 80 |  |  | Non Federally-Regulated | 1992-10-27 |  |  |  | 2019-07-09
Ajax Boiler, Inc. | Ajax | WGOXFD-7500 | Steam | Natural Gas | Power | FALSE | FALSE | 3 |  |  |  | No Match | No Match | No Match | No Match | Other | No Match |  | No Match |  | 7500000 |  | 3750000 |  | 82 | 80 |  |  |  |  | 80 |  |  | Non Federally-Regulated | 1992-10-27 |  |  |  | 2019-07-09
Ajax Boiler, Inc. | Ajax | HFG300W | Steam | Natural Gas | Power | FALSE | TRUE | 3 |  |  |  | No Match | No Match | No Match | No Match | Other | No Match |  | No Match |  | 300000 |  | 300000 |  | 80 | 80 |  |  |  |  | 80 |  |  | Federally-Regulated Commercial & Industrial Equipment | 1997-01-07 |  |  |  | 2019-07-09
Ajax Boiler, Inc. | Ajax | HFG13500W | Steam | Natural Gas | Power | FALSE | TRUE | 3 |  |  |  | No Match | No Match | No Match | No Match | Other | No Match |  | No Match |  | 13500000 |  | 5400000 |  | 80 | 80 |  |  |  |  | 80 |  |  | Federally-Regulated Commercial & Industrial Equipment | 1997-01-07 |  |  |  | 2019-07-09
Ajax Boiler, Inc. | Ajax | WFG1500W | Water | Natural Gas | Power | FALSE | TRUE | 3 |  |  |  | No Match | No Match | No Match | No Match | Other | No Match |  | No Match |  | 1500000 |  | 800000 |  | 80 | 80 |  |  |  |  | 80 |  |  | Federally-Regulated Commercial & Industrial Equipment | 1997-01-07 |  |  |  | 2019-07-09
Ajax Boiler, Inc. | Ajax | WNG350W | Water | Natural Gas | No Match | FALSE | TRUE | 3 |  |  |  | No Match | No Match | No Match | No Match | Other | No Match |  | No Match |  | 350000 |  | 175000 |  | 80 | 80 |  |  |  |  | 80 |  |  | Federally-Regulated Commercial & Industrial Equipment | 1997-01-07 |  |  |  | 2019-07-09
Ajax Boiler, Inc. | Ajax | OSGXB850 | Steam | Natural Gas | No Match | FALSE | TRUE | 3 |  |  |  | No Match | No Match | No Match | No Match | Other | No Match |  | No Match |  | 850000 |  | 850000 |  | 80 | 80 |  |  |  |  | 80 |  |  | Federally-Regulated Commercial & Industrial Equipment | 1996-02-29 |  |  |  | 2019-07-09
Ajax Boiler, Inc. | Ajax | XFG4000W | Water | Natural Gas | Power | FALSE | TRUE | 3 |  |  |  | No Match | No Match | No Match | No Match | Other | No Match |  | No Match |  | 4000000 |  | 1600000 |  | 80 | 80 |  |  |  |  | 80 |  |  | Federally-Regulated Commercial & Industrial Equipment | 1997-01-07 |  |  |  | 2019-07-09
Ajax Boiler, Inc. | Ajax | WGX-WGXB-7500-D | Steam | Natural Gas | No Match | FALSE | FALSE | 3 |  |  |  | No Match | No Match | No Match | No Match | Other | No Match |  | No Match |  | 7500000 |  | 7500000 |  | 80 | 80 |  |  |  |  | 80 |  |  | Federally-Regulated Commercial & Industrial Equipment | 1996-02-29 |  |  |  | 2019-07-09
Ajax Boiler, Inc. | Ajax | SGXFD-8500 | Steam | Natural Gas | Power | FALSE | FALSE | 3 |  |  |  | No Match | No Match | No Match | No Match | Other | No Match |  | No Match |  | 8500000 |  | 4250000 |  | 81 | 80 |  |  |  |  | 80 |  |  | Non Federally-Regulated | 1992-10-27 |  |  |  | 2019-07-09
Ajax Boiler, Inc. | Ajax | XFG15000W | Water | Natural Gas | Power | FALSE | TRUE | 3 |  |  |  | No Match | No Match | No Match | No Match | Other | No Match |  | No Match |  | 15000000 |  | 6000000 |  | 80 | 80 |  |  |  |  | 80 |  |  | Federally-Regulated Commercial & Industrial Equipment | 1997-01-07 |  |  |  | 2019-07-09
Ajax Boiler, Inc. | Ajax | OSGXB900 | Steam | Natural Gas | No Match | FALSE | TRUE | 3 |  |  |  | No Match | No Match | No Match | No Match | Other | No Match |  | No Match |  | 900000 |  | 900000 |  | 80 | 80 |  |  |  |  | 80 |  |  | Federally-Regulated Commercial & Industrial Equipment | 1996-02-29 |  |  |  | 2019-07-09
Ajax Boiler, Inc. | Ajax | SGXFD-700 | Steam | Natural Gas | Power | FALSE | FALSE | 3 |  |  |  | No Match | No Match | No Match | No Match | Other | No Match |  | No Match |  | 700000 |  | 350000 |  | 81 | 80 |  |  |  |  | 80 |  |  | Non Federally-Regulated | 1992-10-27 |  |  |  | 2019-07-09
Ajax Boiler, Inc. | Ajax | OWGB2250 | Steam | LPG | No Match | FALSE | TRUE | 3 |  |  |  | No Match | No Match | No Match | No Match | Other | No Match |  | No Match |  | 2250000 |  | 2250000 |  | 80 | 80 |  |  |  |  | 80 |  |  | Federally-Regulated Commercial & Industrial Equipment | 1996-02-29 |  |  |  | 2019-07-09
Ajax Boiler, Inc. | Ajax | SFG200W | Steam | Natural Gas | Power | FALSE | TRUE | 3 |  |  |  | No Match | No Match | No Match | No Match | Other | No Match |  | No Match |  | 8400000 |  | 3400000 |  | 80 | 80 |  |  |  |  | 80 |  |  | Federally-Regulated Commercial & Industrial Equipment | 1997-01-07 |  |  |  | 2019-07-09
Ajax Boiler, Inc. | Ajax | WEC700W | Water | Combo (Natural Gas & Oil) | Power | FALSE | TRUE | 3 |  |  |  | No Match | No Match | No Match | No Match | Other | No Match |  | No Match |  | 665000 |  | 450000 |  | 85 | 80 |  |  |  |  | 80 |  |  | Federally-Regulated Commercial & Industrial Equipment | 1997-01-07 |  |  |  | 2019-07-09
Ajax Boiler, Inc. | Ajax | WEO-2250 | Water | Oil | Power | FALSE | FALSE | 3 |  |  |  | No Match | No Match | No Match | No Match | Other | No Match |  | No Match |  | 2137000 |  | 1000000 |  | 85 | 83 |  |  |  |  | 82 |  |  | Federally-Regulated Commercial & Industrial Equipment | 1996-03-13 |  |  |  | 2019-07-09
Ajax Boiler, Inc. | Ajax | WG-WGB-1250-D | Steam | Natural Gas | No Match | FALSE | FALSE | 3 |  |  |  | No Match | No Match | No Match | No Match | Other | No Match |  | No Match |  | 1250000 |  | 1250000 |  | 80 | 80 |  |  |  |  | 80 |  |  | Federally-Regulated Commercial & Industrial Equipment | 1996-02-29 |  |  |  | 2019-07-09
Ajax Boiler, Inc. | Ajax | DRF30 | Water | Natural Gas | Power | FALSE | TRUE | 1 |  |  |  | Draft Hood | Stack Damper | Non-Condensing | Two-Stage Modulating | Other | None |  | No Match |  | 1250000 | 1000000 | 1000000 | 800000 | 80 | 80 | 79.2 | [6 empty] | Federally-Regulated Commercial & Industrial Equipment | 2007-08-15 |  |  |  | 2019-07-09
Ajax Boiler, Inc. | Ajax | WNG6500W | Water | Natural Gas | No Match | FALSE | TRUE | 3 |  |  |  | No Match | No Match | No Match | No Match | Other | No Match |  | No Match |  | 6500000 |  | 3250000 |  | 80 | 80 |  |  |  |  | 80 |  |  | Federally-Regulated Commercial & Industrial Equipment | 1997-01-07 |  |  |  | 2019-07-09
Ajax Boiler, Inc. | Ajax | HNG12000W | Steam | Natural Gas | No Match | FALSE | TRUE | 3 |  |  |  | No Match | No Match | No Match | No Match | Other | No Match |  | No Match |  | 12000000 |  | 6000000 |  | 80 | 80 |  |  |  |  | 80 |  |  | Federally-Regulated Commercial & Industrial Equipment | 1997-01-07 |  |  |  | 2019-07-09
Ajax Boiler, Inc. | Ajax | HNG8500W | Steam | Natural Gas | No Match | FALSE | TRUE | 3 |  |  |  | No Match | No Match | No Match | No Match | Other | No Match |  | No Match |  | 8500000 |  | 4250000 |  | 80 | 80 |  |  |  |  | 80 |  |  | Federally-Regulated Commercial & Industrial Equipment | 1997-01-07 |  |  |  | 2019-07-09
Ajax Boiler, Inc. | Ajax | WFG11000W | Water | Natural Gas | Power | FALSE | TRUE | 3 |  |  |  | No Match | No Match | No Match | No Match | Other | No Match |  | No Match |  | 11000000 |  | 4400000 |  | 80 | 80 |  |  |  |  | 80 |  |  | Federally-Regulated Commercial & Industrial Equipment | 1997-01-07 |  |  |  | 2019-07-09
Ajax Boiler, Inc. | Ajax | WFG2500W | Water | Natural Gas | Power | FALSE | TRUE | 3 |  |  |  | No Match | No Match | No Match | No Match | Other | No Match |  | No Match |  | 2500000 |  | 1000000 |  | 80 | 80 |  |  |  |  | 80 |  |  | Federally-Regulated Commercial & Industrial Equipment | 1997-01-07 |  |  |  | 2019-07-09
Ajax Boiler, Inc. | Ajax | OWGB-15000 | Water | Natural Gas | No Match | FALSE | TRUE | 3 |  |  |  | No Match | No Match | No Match | No Match | Other | No Match |  | No Match |  | 15000000 |  | 15000000 |  | 80 | 80 |  |  |  |  | 80 |  |  | Federally-Regulated Commercial & Industrial Equipment | 1996-02-29 |  |  |  | 2019-07-09
Ajax Boiler, Inc. | Ajax | WGFD-400 | Steam | Natural Gas | Power | FALSE | FALSE | 3 |  |  |  | No Match | No Match | No Match | No Match | Other | No Match |  | No Match |  | 400000 |  | 200000 |  | 82 | 80 |  |  |  |  | 80 |  |  | Non Federally-Regulated | 1992-10-27 |  |  |  | 2019-07-09
Ajax Boiler, Inc. | Ajax | WNG14000W | Water | Natural Gas | No Match | FALSE | TRUE | 3 |  |  |  | No Match | No Match | No Match | No Match | Other | No Match |  | No Match |  | 14000000 |  | 7000000 |  | 80 | 80 |  |  |  |  | 80 |  |  | Federally-Regulated Commercial & Industrial Equipment | 1997-01-07 |  |  |  | 2019-07-09
Ajax Boiler, Inc. | Ajax | DRPG35 | Water | Natural Gas | Power | FALSE | TRUE | 1 |  |  |  | Draft Hood | Stack Damper | Non-Condensing | Two-Stage Modulating | Other | None |  | No Match |  | 1500000 | 1200000 | 1200000 | 960000 | 80 | 80 | 79.2 | [6 empty] | Federally-Regulated Commercial & Industrial Equipment | 2007-08-15 |  |  |  | 2019-07-09
Ajax Boiler, Inc. | Ajax | OSGOXFD1275 | Steam | Natural Gas | Power | FALSE | TRUE | 3 |  |  |  | No Match | No Match | No Match | No Match | Other | No Match |  | No Match |  | 1275000 |  | 637500 |  | 81 | 80 |  |  |  |  | 80 |  |  | Non Federally-Regulated | 1992-10-27 |  |  |  | 2019-07-09
Ajax Boiler, Inc. | Ajax | SRF225 | Steam | Natural Gas | Power | FALSE | TRUE | 1 |  |  |  | Draft Hood | Stack Damper | Non-Condensing | Two-Stage Modulating | Other | None |  | No Match |  | 9500000 | 7600000 | 7600000 | 6080000 | 80 | 80 | 79.2 | [6 empty] | Federally-Regulated Commercial & Industrial Equipment | 2007-08-15 |  |  |  | 2019-07-09
Ajax Boiler, Inc. | Ajax | WFG900W | Water | Natural Gas | Power | FALSE | TRUE | 3 |  |  |  | No Match | No Match | No Match | No Match | Other | No Match |  | No Match |  | 900000 |  | 600000 |  | 80 | 80 |  |  |  |  | 80 |  |  | Federally-Regulated Commercial & Industrial Equipment | 1997-01-07 |  |  |  | 2019-07-09
Ajax Boiler, Inc. | Ajax | WNG11000W | Water | Natural Gas | No Match | FALSE | TRUE | 3 |  |  |  | No Match | No Match | No Match | No Match | Other | No Match |  | No Match |  | 11000000 |  | 5500000 |  | 80 | 80 |  |  |  |  | 80 |  |  | Federally-Regulated Commercial & Industrial Equipment | 1997-01-07 |  |  |  | 2019-07-09
Ajax Boiler, Inc. | Ajax | OWGB7000 | Steam | Natural Gas | No Match | FALSE | TRUE | 3 |  |  |  | No Match | No Match | No Match | No Match | Other | No Match |  | No Match |  | 7000000 |  | 7000000 |  | 80 | 80 |  |  |  |  | 80 |  |  | Federally-Regulated Commercial & Industrial Equipment | 1996-02-29 |  |  |  | 2019-07-09
Ajax Boiler, Inc. | Ajax | WGX-WGXB-400-D | Steam | Natural Gas | No Match | FALSE | FALSE | 3 |  |  |  | No Match | No Match | No Match | No Match | Other | No Match |  | No Match |  | 400000 |  | 400000 |  | 80 | 80 |  |  |  |  | 80 |  |  | Federally-Regulated Commercial & Industrial Equipment | 1996-02-29 |  |  |  | 2019-07-09
Ajax Boiler, Inc. | Ajax | WEO-1250 | Water | Oil | Power | FALSE | FALSE | 3 |  |  |  | No Match | No Match | No Match | No Match | Other | No Match |  | No Match |  | 1187000 |  | 750000 |  | 85 | 83 |  |  |  |  | 82 |  |  | Federally-Regulated Commercial & Industrial Equipment | 1996-03-13 |  |  |  | 2019-07-09
Ajax Boiler, Inc. | Ajax | WEC1375W | Water | Combo (Natural Gas & Oil) | Power | FALSE | TRUE | 3 |  |  |  | No Match | No Match | No Match | No Match | Other | No Match |  | No Match |  | 1310000 |  | 750000 |  | 85 | 80 |  |  |  |  | 80 |  |  | Federally-Regulated Commercial & Industrial Equipment | 1997-01-07 |  |  |  | 2019-07-09
Ajax Boiler, Inc. | Ajax | XFG6500W | Water | Natural Gas | Power | FALSE | TRUE | 3 |  |  |  | No Match | No Match | No Match | No Match | Other | No Match |  | No Match |  | 6500000 |  | 2600000 |  | 80 | 80 |  |  |  |  | 80 |  |  | Federally-Regulated Commercial & Industrial Equipment | 1997-01-07 |  |  |  | 2019-07-09
Ajax Boiler, Inc. | Ajax | SNG125W | Steam | Natural Gas | No Match | FALSE | TRUE | 3 |  |  |  | No Match | No Match | No Match | No Match | Other | No Match |  | No Match |  | 5250000 |  | 5250000 |  | 80 | 80 |  |  |  |  | 80 |  |  | Federally-Regulated Commercial & Industrial Equipment | 1997-01-07 |  |  |  | 2019-07-09
Ajax Boiler, Inc. | Ajax | OWGFD8000 | Steam | Natural Gas | Power | FALSE | TRUE | 3 |  |  |  | No Match | No Match | No Match | No Match | Other | No Match |  | No Match |  | 8000000 |  | 4000000 |  | 82 | 80 |  |  |  |  | 80 |  |  | Non Federally-Regulated | 1992-10-27 |  |  |  | 2019-07-09
Ajax Boiler, Inc. | Ajax | SGOXFD-9000 | Steam | Natural Gas | Power | FALSE | FALSE | 3 |  |  |  | No Match | No Match | No Match | No Match | Other | No Match |  | No Match |  | 9000000 |  | 4500000 |  | 81 | 80 |  |  |  |  | 80 |  |  | Non Federally-Regulated | 1992-10-27 |  |  |  | 2019-07-09
Ajax Boiler, Inc. | Ajax | XNG12500W | Water | Natural Gas | No Match | FALSE | TRUE | 3 |  |  |  | No Match | No Match | No Match | No Match | Other | No Match |  | No Match |  | 12500000 |  | 6250000 |  | 80 | 80 |  |  |  |  | 80 |  |  | Federally-Regulated Commercial & Industrial Equipment | 1997-01-07 |  |  |  | 2019-07-09
Ajax Boiler, Inc. | Ajax | WEG8000W | Water | Natural Gas | Power | FALSE | TRUE | 3 |  |  |  | No Match | No Match | No Match | No Match | Other | No Match |  | No Match |  | 7600000 |  | 3200000 |  | 85 | 80 |  |  |  |  | 80 |  |  | Federally-Regulated Commercial & Industrial Equipment | 1997-01-07 |  |  |  | 2019-07-09
Ajax Boiler, Inc. | Ajax | HFG1500W | Steam | Natural Gas | Power | FALSE | TRUE | 3 |  |  |  | No Match | No Match | No Match | No Match | Other | No Match |  | No Match |  | 1500000 |  | 800000 |  | 80 | 80 |  |  |  |  | 80 |  |  | Federally-Regulated Commercial & Industrial Equipment | 1997-01-07 |  |  |  | 2019-07-09
Ajax Boiler, Inc. | Ajax | HRPG25 | Steam | Natural Gas | Power | FALSE | TRUE | 1 |  |  |  | Draft Hood | Stack Damper | Non-Condensing | Two-Stage Modulating | Other | None |  |  |  | 1050000 | 840000 | 840000 | 672000 | 80 | 80 | 79.2 | [6 empty] | Federally-Regulated Commercial & Industrial Equipment | 2007-08-15 |  |  |  | 2019-07-09
Ajax Boiler, Inc. | Ajax | OSGOXFD4000 | Steam | Natural Gas | Power | FALSE | TRUE | 3 |  |  |  | No Match | No Match | No Match | No Match | Other | No Match |  | No Match |  | 4000000 |  | 2000000 |  | 81 | 80 |  |  |  |  | 80 |  |  | Non Federally-Regulated | 1992-10-27 |  |  |  | 2019-07-09
Ajax Boiler, Inc. | Ajax | SGX-SGXB-3500-D | Steam | Natural Gas | No Match | FALSE | FALSE | 3 |  |  |  | No Match | No Match | No Match | No Match | Other | No Match |  | No Match |  | 3500000 |  | 3500000 |  | 80 | 80 |  |  |  |  | 80 |  |  | Federally-Regulated Commercial & Industrial Equipment | 1996-02-29 |  |  |  | 2019-07-09
Ajax Boiler, Inc. | Ajax | DRF80 | Water | Natural Gas | Power | FALSE | TRUE | 1 |  |  |  | Draft Hood | Stack Damper | Non-Condensing | Two-Stage Modulating | Other | None |  | No Match |  | 3350000 | 2680000 | 2680000 | 2144000 | 80 | 80 | 79.2 | [6 empty] | Federally-Regulated Commercial & Industrial Equipment | 2007-08-15 |  |  |  | 2019-07-09
Ajax Boiler, Inc. | Ajax | AO75 | Water | Natural Gas | Luminous | FALSE | FALSE | 1 |  |  |  | None | None | Condensing | Step Modulating | Copper | None |  |  |  | 750000 | 697500 | 187500 | 181875 | 93 | 80 | 92 | [6 empty] | Federally-Regulated Commercial & Industrial Equipment | 2007-08-15 |  |  |  | 2019-07-09
Ajax Boiler, Inc. | Ajax | XNG300W | Water | Natural Gas | No Match | FALSE | TRUE | 3 |  |  |  | No Match | No Match | No Match | No Match | Other | No Match |  | No Match |  | 300000 |  | 150000 |  | 80 | 80 |  |  |  |  | 80 |  |  | Federally-Regulated Commercial & Industrial Equipment | 1997-01-07 |  |  |  | 2019-07-09
Ajax Boiler, Inc. | Ajax | HNG400W | Steam | Natural Gas | No Match | FALSE | TRUE | 3 |  |  |  | No Match | No Match | No Match | No Match | Other | No Match |  | No Match |  | 400000 |  | 200000 |  | 80 | 80 |  |  |  |  | 80 |  |  | Federally-Regulated Commercial & Industrial Equipment | 1997-01-07 |  |  |  | 2019-07-09
Ajax Boiler, Inc. | Ajax | OSGXFD2500 | Steam | Natural Gas | Power | FALSE | TRUE | 3 |  |  |  | No Match | No Match | No Match | No Match | Other | No Match |  | No Match |  | 2500000 |  | 1250000 |  | 81 | 80 |  |  |  |  | 80 |  |  | Non Federally-Regulated | 1992-10-27 |  |  |  | 2019-07-09
Ajax Boiler, Inc. | Ajax | A100 | Water | Natural Gas | Luminous | FALSE | FALSE | 1 |  |  |  | None | None | Condensing | Step Modulating | Copper | None |  |  |  | 1000000 | 930000 | 250000 | 242500 | 93 | 80 | 92 | [6 empty] | Federally-Regulated Commercial & Industrial Equipment | 2007-08-15 |  |  |  | 2019-07-09
Ajax Boiler, Inc. | Ajax | DFG25W | Water | Natural Gas | Power | FALSE | TRUE | 3 |  |  |  | No Match | No Match | No Match | No Match | Other | No Match |  | No Match |  | 1050000 |  | 700000 |  | 80 | 80 |  |  |  |  | 80 |  |  | Federally-Regulated Commercial & Industrial Equipment | 1997-01-07 |  |  |  | 2019-07-09
Ajax Boiler, Inc. | Ajax | DRPG100 | Water | Natural Gas | Power | FALSE | TRUE | 1 |  |  |  | Draft Hood | Stack Damper | Non-Condensing | Two-Stage Modulating | Other | None |  | No Match |  | 4000000 | 3200000 | 3200000 | 2560000 | 80 | 80 | 79.2 | [6 empty] | Federally-Regulated Commercial & Industrial Equipment | 2007-08-15 |  |  |  | 2019-07-09
Ajax Boiler, Inc. | Ajax | WRLG4200 | Water | Natural Gas | Power | FALSE | TRUE | 1 |  |  |  | Draft Hood | Stack Damper | Non-Condensing | Two-Stage Modulating | Other | None |  | No Match |  | 4200000 | 3360000 | 3360000 | 2688000 | 80 | 80 | 79.2 | [6 empty] | Federally-Regulated Commercial & Industrial Equipment | 2007-08-15 |  |  |  | 2019-07-09
Ajax Boiler, Inc. | Ajax | WGXFD-3000 | Steam | Natural Gas | Power | FALSE | FALSE | 3 |  |  |  | No Match | No Match | No Match | No Match | Other | No Match |  | No Match |  | 3000000 |  | 1500000 |  | 82 | 80 |  |  |  |  | 80 |  |  | Non Federally-Regulated | 1992-10-27 |  |  |  | 2019-07-09
Ajax Boiler, Inc. | Ajax | OWG1500 | Steam | Natural Gas | No Match | FALSE | TRUE | 3 |  |  |  | No Match | No Match | No Match | No Match | Other | No Match |  | No Match |  | 1500000 |  | 1500000 |  | 80 | 80 |  |  |  |  | 80 |  |  | Federally-Regulated Commercial & Industrial Equipment | 1996-02-29 |  |  |  | 2019-07-09
Ajax Boiler, Inc. | Ajax | DNG150W | Water | Natural Gas | No Match | FALSE | TRUE | 3 |  |  |  | No Match | No Match | No Match | No Match | Other | No Match |  | No Match |  | 6300000 |  | 6300000 |  | 80 | 80 |  |  |  |  | 80 |  |  | Federally-Regulated Commercial & Industrial Equipment | 1997-01-07 |  |  |  | 2019-07-09
Ajax Boiler, Inc. | Ajax | WRF14650 | Water | Natural Gas | Power | FALSE | TRUE | 1 |  |  |  | Draft Hood | Stack Damper | Non-Condensing | Two-Stage Modulating | Other | None |  | No Match |  | 14650000 | 12452500 | 12452500 | 10584625 | 85 | 80 | 84.2 | [6 empty] | Federally-Regulated Commercial & Industrial Equipment | 2007-08-15 |  |  |  | 2019-07-09
Ajax Boiler, Inc. | Ajax | XFG400W | Water | Natural Gas | Power | FALSE | TRUE | 3 |  |  |  | No Match | No Match | No Match | No Match | Other | No Match |  | No Match |  | 400000 |  | 300000 |  | 80 | 80 |  |  |  |  | 80 |  |  | Federally-Regulated Commercial & Industrial Equipment | 1997-01-07 |  |  |  | 2019-07-09
Ajax Boiler, Inc. | Ajax | WFG1125W | Water | Natural Gas | Power | FALSE | TRUE | 3 |  |  |  | No Match | No Match | No Match | No Match | Other | No Match |  | No Match |  | 1125000 |  | 750000 |  | 80 | 80 |  |  |  |  | 80 |  |  | Federally-Regulated Commercial & Industrial Equipment | 1997-01-07 |  |  |  | 2019-07-09
Ajax Boiler, Inc. | Ajax | WG-WGB-3500-D | Steam | Natural Gas | No Match | FALSE | FALSE | 3 |  |  |  | No Match | No Match | No Match | No Match | Other | No Match |  | No Match |  | 3500000 |  | 3500000 |  | 80 | 80 |  |  |  |  | 80 |  |  | Federally-Regulated Commercial & Industrial Equipment | 1996-02-29 |  |  |  | 2019-07-09
Ajax Boiler, Inc. | Ajax | XNG2500W | Water | Natural Gas | No Match | FALSE | TRUE | 3 |  |  |  | No Match | No Match | No Match | No Match | Other | No Match |  | No Match |  | 2500000 |  | 1250000 |  | 80 | 80 |  |  |  |  | 80 |  |  | Federally-Regulated Commercial & Industrial Equipment | 1997-01-07 |  |  |  | 2019-07-09
Ajax Boiler, Inc. | Ajax | WRLG5250 | Water | Natural Gas | Power | FALSE | TRUE | 1 |  |  |  | Draft Hood | Stack Damper | Non-Condensing | Two-Stage Modulating | Other | None |  | No Match |  | 5250000 | 4200000 | 4200000 | 3600000 | 80 | 80 | 79.2 | [6 empty] | Federally-Regulated Commercial & Industrial Equipment | 2007-08-15 |  |  |  | 2019-07-09
Ajax Boiler, Inc. | Ajax | A150 | Water | Natural Gas | Luminous | FALSE | FALSE | 1 |  |  |  | None | None | Condensing | Step Modulating | Copper | None |  |  |  | 1500000 | 1395000 | 375000 | 363750 | 93 | 80 | 92 | [6 empty] | Federally-Regulated Commercial & Industrial Equipment | 2007-08-15 |  |  |  | 2019-07-09
Ajax Boiler, Inc. | Ajax | WEG10500W | Water | Natural Gas | Power | FALSE | TRUE | 3 |  |  |  | No Match | No Match | No Match | No Match | Other | No Match |  | No Match |  | 9980000 |  | 4200000 |  | 85 | 80 |  |  |  |  | 80 |  |  | Federally-Regulated Commercial & Industrial Equipment | 1997-01-07 |  |  |  | 2019-07-09
Ajax Boiler, Inc. | Ajax | AO75W | Water | Natural Gas | Luminous | FALSE | TRUE | 1 |  |  |  | None | None | Condensing | Step Modulating | Copper | None |  | No Match |  | 750000 | 697500 | 187500 | 181875 | 93 | 80 | 92 |  |  |  | 98 |  |  | Federally-Regulated Commercial & Industrial Equipment | 2007-08-15 |  |  |  | 2019-07-09
Ajax Boiler, Inc. | Ajax | OWGFD3250 | Steam | Natural Gas | Power | FALSE | TRUE | 3 |  |  |  | No Match | No Match | No Match | No Match | Other | No Match |  | No Match |  | 3250000 |  | 1625000 |  | 82 | 80 |  |  |  |  | 80 |  |  | Non Federally-Regulated | 1992-10-27 |  |  |  | 2019-07-09
Ajax Boiler, Inc. | Ajax | WEG1375W | Water | Natural Gas | Power | FALSE | TRUE | 3 |  |  |  | No Match | No Match | No Match | No Match | Other | No Match |  | No Match |  | 1310000 |  | 750000 |  | 85 | 80 |  |  |  |  | 80 |  |  | Federally-Regulated Commercial & Industrial Equipment | 1997-01-07 |  |  |  | 2019-07-09
Ajax Boiler, Inc. | Ajax | WGOXFD-400 | Steam | Natural Gas | Power | FALSE | FALSE | 3 |  |  |  | No Match | No Match | No Match | No Match | Other | No Match |  | No Match |  | 400000 |  | 200000 |  | 82 | 80 |  |  |  |  | 80 |  |  | Non Federally-Regulated | 1992-10-27 |  |  |  | 2019-07-09
Ajax Boiler, Inc. | Ajax | OSGX675 | Steam | Natural Gas | No Match | FALSE | TRUE | 3 |  |  |  | No Match | No Match | No Match | No Match | Other | No Match |  | No Match |  | 675000 |  | 675000 |  | 80 | 80 |  |  |  |  | 80 |  |  | Federally-Regulated Commercial & Industrial Equipment | 1996-02-29 |  |  |  | 2019-07-09
Ajax Boiler, Inc. | Ajax | DRPG125 | Water | Natural Gas | Power | FALSE | TRUE | 1 |  |  |  | Draft Hood | Stack Damper | Non-Condensing | Two-Stage Modulating | Other | None |  | No Match |  | 5000000 | 4000000 | 4000000 | 3200000 | 80 | 80 | 79.2 | [6 empty] | Federally-Regulated Commercial & Industrial Equipment | 2007-08-15 |  |  |  | 2019-07-09
Ajax Boiler, Inc. | Ajax | XNG8500W | Water | Natural Gas | No Match | FALSE | TRUE | 3 |  |  |  | No Match | No Match | No Match | No Match | Other | No Match |  | No Match |  | 8500000 |  | 4250000 |  | 80 | 80 |  |  |  |  | 80 |  |  | Federally-Regulated Commercial & Industrial Equipment | 1997-01-07 |  |  |  | 2019-07-09
Ajax Boiler, Inc. | Ajax | OSGXH350 | Steam | Natural Gas | No Match | FALSE | TRUE | 3 |  |  |  | No Match | No Match | No Match | No Match | Other | No Match |  | No Match |  | 350000 |  | 350000 |  | 80 | 80 |  |  |  |  | 80 |  |  | Federally-Regulated Commercial & Industrial Equipment | 1996-02-29 |  |  |  | 2019-07-09
Ajax Boiler, Inc. | Ajax | B4G | Water | Natural Gas | Luminous | FALSE | FALSE | 1 |  |  |  | None | None | Non-Condensing | Step Modulating | Copper | Single-Speed | 0.75 |  |  | 420000 | 330000 | 330000 | 268800 | 80 | 80 | 79.2 | [6 empty] | Federally-Regulated Commercial & Industrial Equipment | 2007-08-15 |  |  |  | 2019-07-09
Ajax Boiler, Inc. | Ajax | WGX-WGXB-525-D | Steam | Natural Gas | No Match | FALSE | FALSE | 3 |  |  |  | No Match | No Match | No Match | No Match | Other | No Match |  | No Match |  | 525000 |  | 525000 |  | 80 | 80 |  |  |  |  | 80 |  |  | Federally-Regulated Commercial & Industrial Equipment | 1996-02-29 |  |  |  | 2019-07-09
Ajax Boiler, Inc. | Ajax | OWGFD2000 | Steam | Natural Gas | Power | FALSE | TRUE | 3 |  |  |  | No Match | No Match | No Match | No Match | Other | No Match |  | No Match |  | 2000000 |  | 1000000 |  | 82 | 80 |  |  |  |  | 80 |  |  | Non Federally-Regulated | 1992-10-27 |  |  |  | 2019-07-09
Ajax Boiler, Inc. | Ajax | DFG70W | Water | Natural Gas | Power | FALSE | TRUE | 3 |  |  |  | No Match | No Match | No Match | No Match | Other | No Match |  | No Match |  | 2930000 |  | 1200000 |  | 80 | 80 |  |  |  |  | 80 |  |  | Federally-Regulated Commercial & Industrial Equipment | 1997-01-07 |  |  |  | 2019-07-09
Ajax Boiler, Inc. | Ajax | OWGH400 | Steam | Natural Gas | No Match | FALSE | TRUE | 3 |  |  |  | No Match | No Match | No Match | No Match | Other | No Match |  | No Match |  | 400000 |  | 400000 |  | 80 | 80 |  |  |  |  | 80 |  |  | Federally-Regulated Commercial & Industrial Equipment | 1996-02-29 |  |  |  | 2019-07-09
Ajax Boiler, Inc. | Ajax | XFG7500W | Water | Natural Gas | Power | FALSE | TRUE | 3 |  |  |  | No Match | No Match | No Match | No Match | Other | No Match |  | No Match |  | 7500000 |  | 3000000 |  | 80 | 80 |  |  |  |  | 80 |  |  | Federally-Regulated Commercial & Industrial Equipment | 1997-01-07 |  |  |  | 2019-07-09
Ajax Boiler, Inc. | Ajax | WGX-WGXB-7000-D | Steam | Natural Gas | No Match | FALSE | FALSE | 3 |  |  |  | No Match | No Match | No Match | No Match | Other | No Match |  | No Match |  | 7000000 |  | 7000000 |  | 80 | 80 |  |  |  |  | 80 |  |  | Federally-Regulated Commercial & Industrial Equipment | 1996-02-29 |  |  |  | 2019-07-09
Ajax Boiler, Inc. | Ajax | WGX-WGXB-2250-D | Steam | Natural Gas | No Match | FALSE | FALSE | 3 |  |  |  | No Match | No Match | No Match | No Match | Other | No Match |  | No Match |  | 2250000 |  | 2250000 |  | 80 | 80 |  |  |  |  | 80 |  |  | Federally-Regulated Commercial & Industrial Equipment | 1996-02-29 |  |  |  | 2019-07-09
Ajax Boiler, Inc. | Ajax | WGB-4250-D | Steam | Natural Gas | No Match | FALSE | FALSE | 3 |  |  |  | No Match | No Match | No Match | No Match | Other | No Match |  | No Match |  | 4250000 |  | 4250000 |  | 80 | 80 |  |  |  |  | 80 |  |  | Federally-Regulated Commercial & Industrial Equipment | 1996-02-29 |  |  |  | 2019-07-09
Ajax Boiler, Inc. | Ajax | OWGB2000 | Steam | LPG | No Match | FALSE | TRUE | 3 |  |  |  | No Match | No Match | No Match | No Match | Other | No Match |  | No Match |  | 2000000 |  | 2000000 |  | 80 | 80 |  |  |  |  | 80 |  |  | Federally-Regulated Commercial & Industrial Equipment | 1996-02-29 |  |  |  | 2019-07-09
Ajax Boiler, Inc. | Ajax | WGXFD-300 | Steam | Natural Gas | Power | FALSE | FALSE | 3 |  |  |  | No Match | No Match | No Match | No Match | Other | No Match |  | No Match |  | 300000 |  | 300000 |  | 82 | 80 |  |  |  |  | 82 |  |  | Federally-Regulated Commercial & Industrial Equipment | 1996-02-29 |  |  |  | 2019-07-09
Ajax Boiler, Inc. | Ajax | WGX-WGXB-850-D | Steam | Natural Gas | No Match | FALSE | FALSE | 3 |  |  |  | No Match | No Match | No Match | No Match | Other | No Match |  | No Match |  | 850000 |  | 850000 |  | 80 | 80 |  |  |  |  | 80 |  |  | Federally-Regulated Commercial & Industrial Equipment | 1996-02-29 |  |  |  | 2019-07-09
Ajax Boiler, Inc. | Ajax | OSGXFD4500 | Steam | Natural Gas | Power | FALSE | TRUE | 3 |  |  |  | No Match | No Match | No Match | No Match | Other | No Match |  | No Match |  | 4500000 |  | 2250000 |  | 81 | 80 |  |  |  |  | 80 |  |  | Non Federally-Regulated | 1992-10-27 |  |  |  | 2019-07-09
Ajax Boiler, Inc. | Ajax | HFG3250W | Steam | Natural Gas | Power | FALSE | TRUE | 3 |  |  |  | No Match | No Match | No Match | No Match | Other | No Match |  | No Match |  | 3250000 |  | 1300000 |  | 80 | 80 |  |  |  |  | 80 |  |  | Federally-Regulated Commercial & Industrial Equipment | 1997-01-07 |  |  |  | 2019-07-09
Ajax Boiler, Inc. | Ajax | WGXFD-800 | Steam | Natural Gas | Power | FALSE | FALSE | 3 |  |  |  | No Match | No Match | No Match | No Match | Other | No Match |  | No Match |  | 800000 |  | 400000 |  | 82 | 80 |  |  |  |  | 80 |  |  | Non Federally-Regulated | 1992-10-27 |  |  |  | 2019-07-09
Ajax Boiler, Inc. | Ajax | DNG25W | Water | Natural Gas | No Match | FALSE | TRUE | 3 |  |  |  | No Match | No Match | No Match | No Match | Other | No Match |  | No Match |  | 1050000 |  | 1046000 |  | 80 | 80 |  |  |  |  | 80 |  |  | Federally-Regulated Commercial & Industrial Equipment | 1997-01-07 |  |  |  | 2019-07-09
Ajax Boiler, Inc. | Ajax | WRF19000 | Water | Natural Gas | Power | FALSE | TRUE | 1 |  |  |  | Draft Hood | Stack Damper | Non-Condensing | Two-Stage Modulating | Other | None |  | No Match |  | 19000000 | 16150000 | 16150000 | 13727500 | 85 | 80 | 84.2 | [6 empty] | Federally-Regulated Commercial & Industrial Equipment | 2007-08-15 |  |  |  | 2019-07-09
Ajax Boiler, Inc. | Ajax | OWGOFD400 | Steam | Natural Gas | Power | FALSE | TRUE | 3 |  |  |  | No Match | No Match | No Match | No Match | Other | No Match |  | No Match |  | 400000 |  | 200000 |  | 82 | 80 |  |  |  |  | 80 |  |  | Non Federally-Regulated | 1992-10-27 |  |  |  | 2019-07-09
Ajax Boiler, Inc. | Ajax | WGOFD-3750 | Steam | Natural Gas | Power | FALSE | FALSE | 3 |  |  |  | No Match | No Match | No Match | No Match | Other | No Match |  | No Match |  | 3750000 |  | 1875000 |  | 82 | 80 |  |  |  |  | 80 |  |  | Non Federally-Regulated | 1992-10-27 |  |  |  | 2019-07-09
Ajax Boiler, Inc. | Ajax | HRF175 | Steam | Natural Gas | Power | FALSE | TRUE | 1 |  |  |  | Draft Hood | Stack Damper | Non-Condensing | Two-Stage Modulating | Other | None |  | No Match |  | 7350000 | 5880000 | 5880000 | 4704000 | 80 | 80 | 79.2 | [6 empty] | Federally-Regulated Commercial & Industrial Equipment | 2007-08-15 |  |  |  | 2019-07-09
Ajax Boiler, Inc. | Ajax | OSGOXFD5000 | Steam | Natural Gas | Power | FALSE | TRUE | 3 |  |  |  | No Match | No Match | No Match | No Match | Other | No Match |  | No Match |  | 5000000 |  | 2500000 |  | 81 | 80 |  |  |  |  | 80 |  |  | Non Federally-Regulated | 1992-10-27 |  |  |  | 2019-07-09
Ajax Boiler, Inc. | Ajax | OWGH900 | Steam | Natural Gas | No Match | FALSE | TRUE | 3 |  |  |  | No Match | No Match | No Match | No Match | Other | No Match |  | No Match |  | 900000 |  | 900000 |  | 80 | 80 |  |  |  |  | 80 |  |  | Federally-Regulated Commercial & Industrial Equipment | 1996-02-29 |  |  |  | 2019-07-09
Ajax Boiler, Inc. | Ajax | WGOFD-7500 | Steam | Natural Gas | Power | FALSE | FALSE | 3 |  |  |  | No Match | No Match | No Match | No Match | Other | No Match |  | No Match |  | 7500000 |  | 3750000 |  | 82 | 80 |  |  |  |  | 80 |  |  | Non Federally-Regulated | 1992-10-27 |  |  |  | 2019-07-09
Ajax Boiler, Inc. | Ajax | OSGX750 | Steam | Natural Gas | No Match | FALSE | TRUE | 3 |  |  |  | No Match | No Match | No Match | No Match | Other | No Match |  | No Match |  | 750000 |  | 750000 |  | 80 | 80 |  |  |  |  | 80 |  |  | Federally-Regulated Commercial & Industrial Equipment | 1996-02-29 |  |  |  | 2019-07-09
Ajax Boiler, Inc. | Ajax | SGOXFD-800 | Steam | Natural Gas | Power | FALSE | FALSE | 3 |  |  |  | No Match | No Match | No Match | No Match | Other | No Match |  | No Match |  | 800000 |  | 400000 |  | 81 | 80 |  |  |  |  | 80 |  |  | Non Federally-Regulated | 1992-10-27 |  |  |  | 2019-07-09
Ajax Boiler, Inc. | Ajax | OSGOXFD3750 | Steam | Natural Gas | Power | FALSE | TRUE | 3 |  |  |  | No Match | No Match | No Match | No Match | Other | No Match |  | No Match |  | 3750000 |  | 1875000 |  | 81 | 80 |  |  |  |  | 80 |  |  | Non Federally-Regulated | 1992-10-27 |  |  |  | 2019-07-09
Ajax Boiler, Inc. | Ajax | WGB-7500-D | Steam | Natural Gas | No Match | FALSE | FALSE | 3 |  |  |  | No Match | No Match | No Match | No Match | Other | No Match |  | No Match |  | 7500000 |  | 7500000 |  | 80 | 80 |  |  |  |  | 80 |  |  | Federally-Regulated Commercial & Industrial Equipment | 1996-02-29 |  |  |  | 2019-07-09
Ajax Boiler, Inc. | Ajax | XFG525W | Water | Natural Gas | Power | FALSE | TRUE | 3 |  |  |  | No Match | No Match | No Match | No Match | Other | No Match |  | No Match |  | 525000 |  | 350000 |  | 80 | 80 |  |  |  |  | 80 |  |  | Federally-Regulated Commercial & Industrial Equipment | 1997-01-07 |  |  |  | 2019-07-09
Ajax Boiler, Inc. | Ajax | WGOXFD-2500 | Steam | Natural Gas | Power | FALSE | FALSE | 3 |  |  |  | No Match | No Match | No Match | No Match | Other | No Match |  | No Match |  | 2500000 |  | 1250000 |  | 82 | 80 |  |  |  |  | 80 |  |  | Non Federally-Regulated | 1992-10-27 |  |  |  | 2019-07-09
Ajax Boiler, Inc. | Ajax | XFG11500W | Water | Natural Gas | Power | FALSE | TRUE | 3 |  |  |  | No Match | No Match | No Match | No Match | Other | No Match |  | No Match |  | 11500000 |  | 4600000 |  | 80 | 80 |  |  |  |  | 80 |  |  | Federally-Regulated Commercial & Industrial Equipment | 1997-01-07 |  |  |  | 2019-07-09
Ajax Boiler, Inc. | Ajax | WEC7000W | Water | Combo (Natural Gas & Oil) | Power | FALSE | TRUE | 3 |  |  |  | No Match | No Match | No Match | No Match | Other | No Match |  | No Match |  | 6650000 |  | 2800000 |  | 85 | 80 |  |  |  |  | 80 |  |  | Federally-Regulated Commercial & Industrial Equipment | 1997-01-07 |  |  |  | 2019-07-09
Ajax Boiler, Inc. | Ajax | DRPG12 | Water | Natural Gas | Power | FALSE | TRUE | 1 |  |  |  | Draft Hood | Stack Damper | Non-Condensing | Two-Stage Modulating | Other | None |  | No Match |  | 500000 | 400000 | 400000 | 320000 | 80 | 80 | 79.2 | [6 empty] | Federally-Regulated Commercial & Industrial Equipment | 2007-08-15 |  |  |  | 2019-07-09
Ajax Boiler, Inc. | Ajax | WG-WGB-1750-D | Steam | Natural Gas | No Match | FALSE | FALSE | 3 |  |  |  | No Match | No Match | No Match | No Match | Other | No Match |  | No Match |  | 1750000 |  | 1750000 |  | 80 | 80 |  |  |  |  | 80 |  |  | Federally-Regulated Commercial & Industrial Equipment | 1996-02-29 |  |  |  | 2019-07-09
Ajax Boiler, Inc. | Ajax | HRLG70 | Steam | Natural Gas | Power | FALSE | TRUE | 1 |  |  |  | Draft Hood | Stack Damper | Non-Condensing | Two-Stage Modulating | Other | None |  | No Match |  | 3000000 | 2400000 | 2400000 | 1920000 | 80 | 80 | 79.2 | [6 empty] | Federally-Regulated Commercial & Industrial Equipment | 2007-08-15 |  |  |  | 2019-07-09
Robur Corp. | Servel | AYF60-165 | Steam | Natural Gas | Power | FALSE | TRUE | 1 |  |  |  | No Match | No Match | No Match | No Match | Copper | No Match |  | No Match |  | 165000 | [7 empty] | 6 |  |  | 82.7 | 75 | Federally-Regulated Consumer Product | 2000-06-26 |  |  |  | 2019-07-09
Ajax Boiler, Inc. | Ajax | SGX-SGXB-5000-D | Steam | Natural Gas | No Match | FALSE | FALSE | 3 |  |  |  | No Match | No Match | No Match | No Match | Other | No Match |  | No Match |  | 5000000 |  | 5000000 |  | 80 | 80 |  |  |  |  | 80 |  |  | Federally-Regulated Commercial & Industrial Equipment | 1996-02-29 |  |  |  | 2019-07-09
Ajax Boiler, Inc. | Ajax | XNG6000W | Water | Natural Gas | No Match | FALSE | TRUE | 3 |  |  |  | No Match | No Match | No Match | No Match | Other | No Match |  | No Match |  | 6000000 |  | 3000000 |  | 80 | 80 |  |  |  |  | 80 |  |  | Federally-Regulated Commercial & Industrial Equipment | 1997-01-07 |  |  |  | 2019-07-09
Ajax Boiler, Inc. | Ajax | WRF95000 | Water | Natural Gas | Power | FALSE | TRUE | 1 |  |  |  | Draft Hood | Stack Damper | Non-Condensing | Two-Stage Modulating | Other | None |  | No Match |  | 9500000 | 8075000 | 8075000 | 6863750 | 85 | 80 | 84.2 | [6 empty] | Federally-Regulated Commercial & Industrial Equipment | 2007-08-15 |  |  |  | 2019-07-09
Ajax Boiler, Inc. | Ajax | WNG300W | Water | Natural Gas | No Match | FALSE | TRUE | 3 |  |  |  | No Match | No Match | No Match | No Match | Other | No Match |  | No Match |  | 300000 |  | 150000 |  | 80 | 80 |  |  |  |  | 80 |  |  | Federally-Regulated Commercial & Industrial Equipment | 1997-01-07 |  |  |  | 2019-07-09
Ajax Boiler, Inc. | Ajax | DRPG150 | Water | Natural Gas | Power | FALSE | TRUE | 1 |  |  |  | Draft Hood | Stack Damper | Non-Condensing | Two-Stage Modulating | Other | None |  | No Match |  | 6000000 | 4800000 | 4800000 | 3840000 | 80 | 80 | 79.2 | [6 empty] | Federally-Regulated Commercial & Industrial Equipment | 2007-08-15 |  |  |  | 2019-07-09
Ajax Boiler, Inc. | Ajax | XFG300W | Water | Natural Gas | Power | FALSE | TRUE | 3 |  |  |  | No Match | No Match | No Match | No Match | Other | No Match |  | No Match |  | 300000 |  | 300000 |  | 80 | 80 |  |  |  |  | 80 |  |  | Federally-Regulated Commercial & Industrial Equipment | 1997-01-07 |  |  |  | 2019-07-09
Ajax Boiler, Inc. | Ajax | WEG2000W | Water | Natural Gas | Power | FALSE | TRUE | 3 |  |  |  | No Match | No Match | No Match | No Match | Other | No Match |  | No Match |  | 1900000 |  | 800000 |  | 85 | 80 |  |  |  |  | 80 |  |  | Federally-Regulated Commercial & Industrial Equipment | 1997-01-07 |  |  |  | 2019-07-09
Ajax Boiler, Inc. | Ajax | WEG8500W | Water | Natural Gas | Power | FALSE | TRUE | 3 |  |  |  | No Match | No Match | No Match | No Match | Other | No Match |  | No Match |  | 8080000 |  | 3400000 |  | 85 | 80 |  |  |  |  | 80 |  |  | Federally-Regulated Commercial & Industrial Equipment | 1997-01-07 |  |  |  | 2019-07-09
Ajax Boiler, Inc. | Ajax | HNG450W | Steam | Natural Gas | No Match | FALSE | TRUE | 3 |  |  |  | No Match | No Match | No Match | No Match | Other | No Match |  | No Match |  | 450000 |  | 225000 |  | 80 | 80 |  |  |  |  | 80 |  |  | Federally-Regulated Commercial & Industrial Equipment | 1997-01-07 |  |  |  | 2019-07-09
Ajax Boiler, Inc. | Ajax | WGFD-900 | Steam | Natural Gas | Power | FALSE | FALSE | 3 |  |  |  | No Match | No Match | No Match | No Match | Other | No Match |  | No Match |  | 900000 |  | 450000 |  | 82 | 80 |  |  |  |  | 80 |  |  | Non Federally-Regulated | 1992-10-27 |  |  |  | 2019-07-09
Ajax Boiler, Inc. | Ajax | WEC4500W | Water | Combo (Natural Gas & Oil) | Power | FALSE | TRUE | 3 |  |  |  | No Match | No Match | No Match | No Match | Other | No Match |  | No Match |  | 4280000 |  | 1800000 |  | 85 | 80 |  |  |  |  | 80 |  |  | Federally-Regulated Commercial & Industrial Equipment | 1997-01-07 |  |  |  | 2019-07-09
Ajax Boiler, Inc. | Ajax | WGB-12500 | Water | Natural Gas | No Match | FALSE | FALSE | 3 |  |  |  | No Match | No Match | No Match | No Match | Other | No Match |  | No Match |  | 12500000 |  | 12500000 |  | 80 | 80 |  |  |  |  | 80 |  |  | Federally-Regulated Commercial & Industrial Equipment | 1996-02-29 |  |  |  | 2019-07-09
Ajax Boiler, Inc. | Ajax | OWGOFD4000 | Steam | Natural Gas | Power | FALSE | TRUE | 3 |  |  |  | No Match | No Match | No Match | No Match | Other | No Match |  | No Match |  | 4000000 |  | 2000000 |  | 82 | 80 |  |  |  |  | 80 |  |  | Non Federally-Regulated | 1992-10-27 |  |  |  | 2019-07-09
Ajax Boiler, Inc. | Ajax | XFG4500W | Water | Natural Gas | Power | FALSE | TRUE | 3 |  |  |  | No Match | No Match | No Match | No Match | Other | No Match |  | No Match |  | 4500000 |  | 1800000 |  | 80 | 80 |  |  |  |  | 80 |  |  | Federally-Regulated Commercial & Industrial Equipment | 1997-01-07 |  |  |  | 2019-07-09
Ajax Boiler, Inc. | Ajax | WGX-WGXB-5500-D | Steam | Natural Gas | No Match | FALSE | FALSE | 3 |  |  |  | No Match | No Match | No Match | No Match | Other | No Match |  | No Match |  | 5500000 |  | 5500000 |  | 80 | 80 |  |  |  |  | 80 |  |  | Federally-Regulated Commercial & Industrial Equipment | 1996-02-29 |  |  |  | 2019-07-09
Ajax Boiler, Inc. | Ajax | HFG2500W | Steam | Natural Gas | Power | FALSE | TRUE | 3 |  |  |  | No Match | No Match | No Match | No Match | Other | No Match |  | No Match |  | 2500000 |  | 1000000 |  | 80 | 80 |  |  |  |  | 80 |  |  | Federally-Regulated Commercial & Industrial Equipment | 1997-01-07 |  |  |  | 2019-07-09
Ajax Boiler, Inc. | Ajax | HNG12500W | Steam | Natural Gas | No Match | FALSE | TRUE | 3 |  |  |  | No Match | No Match | No Match | No Match | Other | No Match |  | No Match |  | 12500000 |  | 6250000 |  | 80 | 80 |  |  |  |  | 80 |  |  | Federally-Regulated Commercial & Industrial Equipment | 1997-01-07 |  |  |  | 2019-07-09
Ajax Boiler, Inc. | Ajax | WGB-15000 | Water | Natural Gas | No Match | FALSE | FALSE | 3 |  |  |  | No Match | No Match | No Match | No Match | Other | No Match |  | No Match |  | 15000000 |  | 15000000 |  | 80 | 80 |  |  |  |  | 80 |  |  | Federally-Regulated Commercial & Industrial Equipment | 1996-02-29 |  |  |  | 2019-07-09
Ajax Boiler, Inc. | Ajax | WNG3000W | Water | Natural Gas | No Match | FALSE | TRUE | 3 |  |  |  | No Match | No Match | No Match | No Match | Other | No Match |  | No Match |  | 3000000 |  | 1500000 |  | 80 | 80 |  |  |  |  | 80 |  |  | Federally-Regulated Commercial & Industrial Equipment | 1997-01-07 |  |  |  | 2019-07-09
Ajax Boiler, Inc. | Ajax | WFG7500W | Water | Natural Gas | Power | FALSE | TRUE | 3 |  |  |  | No Match | No Match | No Match | No Match | Other | No Match |  | No Match |  | 7500000 |  | 3000000 |  | 80 | 80 |  |  |  |  | 80 |  |  | Federally-Regulated Commercial & Industrial Equipment | 1997-01-07 |  |  |  | 2019-07-09
Ajax Boiler, Inc. | Ajax | WRPG525 | Water | Natural Gas | Power | FALSE | TRUE | 1 |  |  |  | Draft Hood | Stack Damper | Non-Condensing | Two-Stage Modulating | Other | None |  | No Match |  | 525000 | 430500 | 430500 | 350010 | 82 | 80 | 81.2 | [6 empty] | Federally-Regulated Commercial & Industrial Equipment | 2007-08-15 |  |  |  | 2019-07-09
Ajax Boiler, Inc. | Ajax | WFG8500W | Water | Natural Gas | Power | FALSE | TRUE | 3 |  |  |  | No Match | No Match | No Match | No Match | Other | No Match |  | No Match |  | 8500000 |  | 3400000 |  | 80 | 80 |  |  |  |  | 80 |  |  | Federally-Regulated Commercial & Industrial Equipment | 1997-01-07 |  |  |  | 2019-07-09
Ajax Boiler, Inc. | Ajax | DFG80W | Water | Natural Gas | Power | FALSE | TRUE | 3 |  |  |  | No Match | No Match | No Match | No Match | Other | No Match |  | No Match |  | 3360000 |  | 1400000 |  | 80 | 80 |  |  |  |  | 80 |  |  | Federally-Regulated Commercial & Industrial Equipment | 1997-01-07 |  |  |  | 2019-07-09
Ajax Boiler, Inc. | Ajax | HNG525W | Steam | Natural Gas | No Match | FALSE | TRUE | 3 |  |  |  | No Match | No Match | No Match | No Match | Other | No Match |  | No Match |  | 525000 |  | 262500 |  | 80 | 80 |  |  |  |  | 80 |  |  | Federally-Regulated Commercial & Industrial Equipment | 1997-01-07 |  |  |  | 2019-07-09
Ajax Boiler, Inc. | Ajax | HFG9500W | Steam | Natural Gas | Power | FALSE | TRUE | 3 |  |  |  | No Match | No Match | No Match | No Match | Other | No Match |  | No Match |  | 9500000 |  | 3800000 |  | 80 | 80 |  |  |  |  | 80 |  |  | Federally-Regulated Commercial & Industrial Equipment | 1997-01-07 |  |  |  | 2019-07-09
Ajax Boiler, Inc. | Ajax | OSGXFD9000 | Steam | Natural Gas | Power | FALSE | TRUE | 3 |  |  |  | No Match | No Match | No Match | No Match | Other | No Match |  | No Match |  | 9000000 |  | 4500000 |  | 81 | 80 |  |  |  |  | 80 |  |  | Non Federally-Regulated | 1992-10-27 |  |  |  | 2019-07-09
Ajax Boiler, Inc. | Ajax | HFG700W | Steam | Natural Gas | Power | FALSE | TRUE | 3 |  |  |  | No Match | No Match | No Match | No Match | Other | No Match |  | No Match |  | 700000 |  | 450000 |  | 80 | 80 |  |  |  |  | 80 |  |  | Federally-Regulated Commercial & Industrial Equipment | 1997-01-07 |  |  |  | 2019-07-09
Ajax Boiler, Inc. | Ajax | WEG2750W | Water | Natural Gas | Power | FALSE | TRUE | 3 |  |  |  | No Match | No Match | No Match | No Match | Other | No Match |  | No Match |  | 2610000 |  | 1100000 |  | 85 | 80 |  |  |  |  | 80 |  |  | Federally-Regulated Commercial & Industrial Equipment | 1997-01-07 |  |  |  | 2019-07-09
Ajax Boiler, Inc. | Ajax | OWGOFD350 | Steam | Natural Gas | Power | FALSE | TRUE | 3 |  |  |  | No Match | No Match | No Match | No Match | Other | No Match |  | No Match |  | 350000 |  | 175000 |  | 82 | 80 |  |  |  |  | 80 |  |  | Non Federally-Regulated | 1992-10-27 |  |  |  | 2019-07-09
Ajax Boiler, Inc. | Ajax | SFG350W | Steam | Natural Gas | Power | FALSE | TRUE | 3 |  |  |  | No Match | No Match | No Match | No Match | Other | No Match |  | No Match |  | 14700000 |  | 5800000 |  | 80 | 80 |  |  |  |  | 80 |  |  | Federally-Regulated Commercial & Industrial Equipment | 1997-01-07 |  |  |  | 2019-07-09
Ajax Boiler, Inc. | Ajax | WEC2500W | Water | Combo (Natural Gas & Oil) | Power | FALSE | TRUE | 3 |  |  |  | No Match | No Match | No Match | No Match | Other | No Match |  | No Match |  | 2380000 |  | 1000000 |  | 85 | 80 |  |  |  |  | 80 |  |  | Federally-Regulated Commercial & Industrial Equipment | 1997-01-07 |  |  |  | 2019-07-09
Ajax Boiler, Inc. | Ajax | B7E0 | Water | Natural Gas | Luminous | FALSE | TRUE | 1 |  |  |  | None | None | Non-Condensing | Step Modulating | Copper | Single-Speed | 0.75 | No Match |  | 670000 | 530000 | 530000 | 448000 | 80 | 80 | 79.2 | [6 empty] | Federally-Regulated Commercial & Industrial Equipment | 2007-08-15 |  |  |  | 2019-07-09
Ajax Boiler, Inc. | Ajax | WEC10500W | Water | Combo (Natural Gas & Oil) | Power | FALSE | TRUE | 3 |  |  |  | No Match | No Match | No Match | No Match | Other | No Match |  | No Match |  | 9980000 |  | 4200000 |  | 85 | 80 |  |  |  |  | 80 |  |  | Federally-Regulated Commercial & Industrial Equipment | 1997-01-07 |  |  |  | 2019-07-09
Ajax Boiler, Inc. | Ajax | WFG3000W | Water | Natural Gas | Power | FALSE | TRUE | 3 |  |  |  | No Match | No Match | No Match | No Match | Other | No Match |  | No Match |  | 3000000 |  | 1200000 |  | 80 | 80 |  |  |  |  | 80 |  |  | Federally-Regulated Commercial & Industrial Equipment | 1997-01-07 |  |  |  | 2019-07-09
Ajax Boiler, Inc. | Ajax | WNG12500W | Water | Natural Gas | No Match | FALSE | TRUE | 3 |  |  |  | No Match | No Match | No Match | No Match | Other | No Match |  | No Match |  | 12500000 |  | 6250000 |  | 80 | 80 |  |  |  |  | 80 |  |  | Federally-Regulated Commercial & Industrial Equipment | 1997-01-07 |  |  |  | 2019-07-09
Ajax Boiler, Inc. | Ajax | WG-WGB-3000-D | Steam | Natural Gas | No Match | FALSE | FALSE | 3 |  |  |  | No Match | No Match | No Match | No Match | Other | No Match |  | No Match |  | 3000000 |  | 3000000 |  | 80 | 80 |  |  |  |  | 80 |  |  | Federally-Regulated Commercial & Industrial Equipment | 1996-02-29 |  |  |  | 2019-07-09
Ajax Boiler, Inc. | Ajax | OWGB-13500 | Water | Natural Gas | No Match | FALSE | TRUE | 3 |  |  |  | No Match | No Match | No Match | No Match | Other | No Match |  | No Match |  | 13500000 |  | 13500000 |  | 80 | 80 |  |  |  |  | 80 |  |  | Federally-Regulated Commercial & Industrial Equipment | 1996-02-29 |  |  |  | 2019-07-09
Ajax Boiler, Inc. | Ajax | WGOXFD-4750 | Steam | Natural Gas | Power | FALSE | FALSE | 3 |  |  |  | No Match | No Match | No Match | No Match | Other | No Match |  | No Match |  | 4750000 |  | 2375000 |  | 82 | 80 |  |  |  |  | 80 |  |  | Non Federally-Regulated | 1992-10-27 |  |  |  | 2019-07-09
Ajax Boiler, Inc. | Ajax | WEG12500W | Water | Natural Gas | Power | FALSE | TRUE | 3 |  |  |  | No Match | No Match | No Match | No Match | Other | No Match |  | No Match |  | 11900000 |  | 5000000 |  | 85 | 80 |  |  |  |  | 80 |  |  | Federally-Regulated Commercial & Industrial Equipment | 1997-01-07 |  |  |  | 2019-07-09
Ajax Boiler, Inc. | Ajax | SFG40W | Steam | Natural Gas | Power | FALSE | TRUE | 3 |  |  |  | No Match | No Match | No Match | No Match | Other | No Match |  | No Match |  | 1670000 |  | 800000 |  | 80 | 80 |  |  |  |  | 80 |  |  | Federally-Regulated Commercial & Industrial Equipment | 1997-01-07 |  |  |  | 2019-07-09
Ajax Boiler, Inc. | Ajax | WGXFD-7500 | Steam | Natural Gas | Power | FALSE | FALSE | 3 |  |  |  | No Match | No Match | No Match | No Match | Other | No Match |  | No Match |  | 7500000 |  | 3750000 |  | 82 | 80 |  |  |  |  | 80 |  |  | Non Federally-Regulated | 1992-10-27 |  |  |  | 2019-07-09
Ajax Boiler, Inc. | Ajax | OSGOXFD350 | Steam | Natural Gas | Power | FALSE | TRUE | 3 |  |  |  | No Match | No Match | No Match | No Match | Other | No Match |  | No Match |  | 350000 |  | 175000 |  | 81 | 80 |  |  |  |  | 80 |  |  | Non Federally-Regulated | 1992-10-27 |  |  |  | 2019-07-09
Ajax Boiler, Inc. | Ajax | WNG8000W | Water | Natural Gas | No Match | FALSE | TRUE | 3 |  |  |  | No Match | No Match | No Match | No Match | Other | No Match |  | No Match |  | 8000000 |  | 4000000 |  | 80 | 80 |  |  |  |  | 80 |  |  | Federally-Regulated Commercial & Industrial Equipment | 1997-01-07 |  |  |  | 2019-07-09
Ajax Boiler, Inc. | Ajax | WGXFD-3500 | Steam | Natural Gas | Power | FALSE | FALSE | 3 |  |  |  | No Match | No Match | No Match | No Match | Other | No Match |  | No Match |  | 3500000 |  | 1750000 |  | 82 | 80 |  |  |  |  | 80 |  |  | Non Federally-Regulated | 1992-10-27 |  |  |  | 2019-07-09
Ajax Boiler, Inc. | Ajax | WGOXFD-350 | Steam | Natural Gas | Power | FALSE | FALSE | 3 |  |  |  | No Match | No Match | No Match | No Match | Other | No Match |  | No Match |  | 350000 |  | 175000 |  | 82 | 80 |  |  |  |  | 80 |  |  | Non Federally-Regulated | 1992-10-27 |  |  |  | 2019-07-09
Ajax Boiler, Inc. | Ajax | SGXFD-300 | Steam | Natural Gas | Power | FALSE | FALSE | 3 |  |  |  | No Match | No Match | No Match | No Match | Other | No Match |  | No Match |  | 300000 |  | 300000 |  | 81 | 80 |  |  |  |  | 81 |  |  | Federally-Regulated Commercial & Industrial Equipment | 1996-02-29 |  |  |  | 2019-07-09
Ajax Boiler, Inc. | Ajax | DFG10W | Water | Natural Gas | Power | FALSE | TRUE | 3 |  |  |  | No Match | No Match | No Match | No Match | Other | No Match |  | No Match |  | 418000 |  | 300000 |  | 80 | 80 |  |  |  |  | 80 |  |  | Federally-Regulated Commercial & Industrial Equipment | 1997-01-07 |  |  |  | 2019-07-09
Ajax Boiler, Inc. | Ajax | SRF100 | Steam | Natural Gas | Power | FALSE | TRUE | 1 |  |  |  | Draft Hood | Stack Damper | Non-Condensing | Two-Stage Modulating | Other | None |  | No Match |  | 4200000 | 3360000 | 3360000 | 2688000 | 80 | 80 | 79.2 | [6 empty] | Federally-Regulated Commercial & Industrial Equipment | 2007-08-15 |  |  |  | 2019-07-09
Ajax Boiler, Inc. | Ajax | XNG1050W | Water | Natural Gas | No Match | FALSE | TRUE | 3 |  |  |  | No Match | No Match | No Match | No Match | Other | No Match |  | No Match |  | 1050000 |  | 525000 |  | 80 | 80 |  |  |  |  | 80 |  |  | Federally-Regulated Commercial & Industrial Equipment | 1997-01-07 |  |  |  | 2019-07-09
Ajax Boiler, Inc. | Ajax | HNG2750W | Steam | Natural Gas | No Match | FALSE | TRUE | 3 |  |  |  | No Match | No Match | No Match | No Match | Other | No Match |  | No Match |  | 2750000 |  | 1375000 |  | 80 | 80 |  |  |  |  | 80 |  |  | Federally-Regulated Commercial & Industrial Equipment | 1997-01-07 |  |  |  | 2019-07-09
Ajax Boiler, Inc. | Ajax | OSGXB3250 | Steam | Natural Gas | No Match | FALSE | TRUE | 3 |  |  |  | No Match | No Match | No Match | No Match | Other | No Match |  | No Match |  | 3250000 |  | 3250000 |  | 80 | 80 |  |  |  |  | 80 |  |  | Federally-Regulated Commercial & Industrial Equipment | 1996-02-29 |  |  |  | 2019-07-09
Ajax Boiler, Inc. | Ajax | OWGB3250 | Steam | Natural Gas | No Match | FALSE | TRUE | 3 |  |  |  | No Match | No Match | No Match | No Match | Other | No Match |  | No Match |  | 3250000 |  | 3250000 |  | 80 | 80 |  |  |  |  | 80 |  |  | Federally-Regulated Commercial & Industrial Equipment | 1996-02-29 |  |  |  | 2019-07-09
Ajax Boiler, Inc. | Ajax | B3G | Water | Natural Gas | Luminous | FALSE | FALSE | 1 |  |  |  | None | None | Non-Condensing | Step Modulating | Copper | Single-Speed | 0.75 |  |  | 300000 | 240000 | 240000 | 192000 | 80 | 80 | 79.2 | [6 empty] | Federally-Regulated Commercial & Industrial Equipment | 2007-08-15 |  |  |  | 2019-07-09
Ajax Boiler, Inc. | Ajax | WFG3750W | Water | Natural Gas | Power | FALSE | TRUE | 3 |  |  |  | No Match | No Match | No Match | No Match | Other | No Match |  | No Match |  | 3750000 |  | 1500000 |  | 80 | 80 |  |  |  |  | 80 |  |  | Federally-Regulated Commercial & Industrial Equipment | 1997-01-07 |  |  |  | 2019-07-09
Ajax Boiler, Inc. | Ajax | HNG11000W | Steam | Natural Gas | No Match | FALSE | TRUE | 3 |  |  |  | No Match | No Match | No Match | No Match | Other | No Match |  | No Match |  | 11000000 |  | 5500000 |  | 80 | 80 |  |  |  |  | 80 |  |  | Federally-Regulated Commercial & Industrial Equipment | 1997-01-07 |  |  |  | 2019-07-09
Ajax Boiler, Inc. | Ajax | OWGB350 | Steam | LPG | No Match | FALSE | TRUE | 3 |  |  |  | No Match | No Match | No Match | No Match | Other | No Match |  | No Match |  | 350000 |  | 350000 |  | 80 | 80 |  |  |  |  | 80 |  |  | Federally-Regulated Commercial & Industrial Equipment | 1996-02-29 |  |  |  | 2019-07-09
Ajax Boiler, Inc. | Ajax | OSGXB600 | Steam | Natural Gas | No Match | FALSE | TRUE | 3 |  |  |  | No Match | No Match | No Match | No Match | Other | No Match |  | No Match |  | 600000 |  | 600000 |  | 80 | 80 |  |  |  |  | 80 |  |  | Federally-Regulated Commercial & Industrial Equipment | 1996-02-29 |  |  |  | 2019-07-09
Ajax Boiler, Inc. | Ajax | HRPG70 | Steam | Natural Gas | Power | FALSE | TRUE | 1 |  |  |  | Draft Hood | Stack Damper | Non-Condensing | Two-Stage Modulating | Other | None |  | No Match |  | 3000000 | 2400000 | 2400000 | 1920000 | 80 | 80 | 79.2 | [6 empty] | Federally-Regulated Commercial & Industrial Equipment | 2007-08-15 |  |  |  | 2019-07-09
Ajax Boiler, Inc. | Ajax | WGOFD-6000 | Steam | Natural Gas | Power | FALSE | FALSE | 3 |  |  |  | No Match | No Match | No Match | No Match | Other | No Match |  | No Match |  | 6000000 |  | 3000000 |  | 82 | 80 |  |  |  |  | 80 |  |  | Non Federally-Regulated | 1992-10-27 |  |  |  | 2019-07-09
Ajax Boiler, Inc. | Ajax | HFG4750W | Steam | Natural Gas | Power | FALSE | TRUE | 3 |  |  |  | No Match | No Match | No Match | No Match | Other | No Match |  | No Match |  | 4750000 |  | 1950000 |  | 80 | 80 |  |  |  |  | 80 |  |  | Federally-Regulated Commercial & Industrial Equipment | 1997-01-07 |  |  |  | 2019-07-09
Ajax Boiler, Inc. | Ajax | SGOXFD-7500 | Steam | Natural Gas | Power | FALSE | FALSE | 3 |  |  |  | No Match | No Match | No Match | No Match | Other | No Match |  | No Match |  | 7500000 |  | 3750000 |  | 81 | 80 |  |  |  |  | 80 |  |  | Non Federally-Regulated | 1992-10-27 |  |  |  | 2019-07-09
Ajax Boiler, Inc. | Ajax | WGB-10500 | Water | Natural Gas | No Match | FALSE | FALSE | 3 |  |  |  | No Match | No Match | No Match | No Match | Other | No Match |  | No Match |  | 10500000 |  | 10500000 |  | 80 | 80 |  |  |  |  | 80 |  |  | Federally-Regulated Commercial & Industrial Equipment | 1996-02-29 |  |  |  | 2019-07-09
Ajax Boiler, Inc. | Ajax | OWGOFD9500 | Steam | Natural Gas | Power | FALSE | TRUE | 3 |  |  |  | No Match | No Match | No Match | No Match | Other | No Match |  | No Match |  | 9500000 |  | 4750000 |  | 82 | 80 |  |  |  |  | 80 |  |  | Non Federally-Regulated | 1992-10-27 |  |  |  | 2019-07-09
Ajax Boiler, Inc. | Ajax | XNG350W | Water | Natural Gas | No Match | FALSE | TRUE | 3 |  |  |  | No Match | No Match | No Match | No Match | Other | No Match |  | No Match |  | 350000 |  | 175000 |  | 80 | 80 |  |  |  |  | 80 |  |  | Federally-Regulated Commercial & Industrial Equipment | 1997-01-07 |  |  |  | 2019-07-09
Ajax Boiler, Inc. | Ajax | WGOFD-5000 | Steam | Natural Gas | Power | FALSE | FALSE | 3 |  |  |  | No Match | No Match | No Match | No Match | Other | No Match |  | No Match |  | 5000000 |  | 2500000 |  | 82 | 80 |  |  |  |  | 80 |  |  | Non Federally-Regulated | 1992-10-27 |  |  |  | 2019-07-09
Ajax Boiler, Inc. | Ajax | SGX-SGXB-600-D | Steam | Natural Gas | No Match | FALSE | FALSE | 3 |  |  |  | No Match | No Match | No Match | No Match | Other | No Match |  | No Match |  | 600000 |  | 600000 |  | 80 | 80 |  |  |  |  | 80 |  |  | Federally-Regulated Commercial & Industrial Equipment | 1996-02-29 |  |  |  | 2019-07-09
Ajax Boiler, Inc. | Ajax | OSGXFD8000 | Steam | Natural Gas | Power | FALSE | TRUE | 3 |  |  |  | No Match | No Match | No Match | No Match | Other | No Match |  | No Match |  | 8000000 |  | 4000000 |  | 81 | 80 |  |  |  |  | 80 |  |  | Non Federally-Regulated | 1992-10-27 |  |  |  | 2019-07-09
Ajax Boiler, Inc. | Ajax | OSGOXFD5500 | Steam | Natural Gas | Power | FALSE | TRUE | 3 |  |  |  | No Match | No Match | No Match | No Match | Other | No Match |  | No Match |  | 5500000 |  | 2750000 |  | 81 | 80 |  |  |  |  | 80 |  |  | Non Federally-Regulated | 1992-10-27 |  |  |  | 2019-07-09
Ajax Boiler, Inc. | Ajax | HFG6000W | Steam | Natural Gas | Power | FALSE | TRUE | 3 |  |  |  | No Match | No Match | No Match | No Match | Other | No Match |  | No Match |  | 6000000 |  | 2400000 |  | 80 | 80 |  |  |  |  | 80 |  |  | Federally-Regulated Commercial & Industrial Equipment | 1997-01-07 |  |  |  | 2019-07-09
Ajax Boiler, Inc. | Ajax | WNG3250W | Water | Natural Gas | No Match | FALSE | TRUE | 3 |  |  |  | No Match | No Match | No Match | No Match | Other | No Match |  | No Match |  | 3250000 |  | 1625000 |  | 80 | 80 |  |  |  |  | 80 |  |  | Federally-Regulated Commercial & Industrial Equipment | 1997-01-07 |  |  |  | 2019-07-09
Ajax Boiler, Inc. | Ajax | XNG5000W | Water | Natural Gas | No Match | FALSE | TRUE | 3 |  |  |  | No Match | No Match | No Match | No Match | Other | No Match |  | No Match |  | 5000000 |  | 2500000 |  | 80 | 80 |  |  |  |  | 80 |  |  | Federally-Regulated Commercial & Industrial Equipment | 1997-01-07 |  |  |  | 2019-07-09
Ajax Boiler, Inc. | Ajax | SGX-SGXB-3250A-D | Steam | Natural Gas | No Match | FALSE | FALSE | 3 |  |  |  | No Match | No Match | No Match | No Match | Other | No Match |  | No Match |  | 3250000 |  | 3250000 |  | 80 | 80 |  |  |  |  | 80 |  |  | Federally-Regulated Commercial & Industrial Equipment | 1996-02-29 |  |  |  | 2019-07-09
Ajax Boiler, Inc. | Ajax | HFG6500W | Steam | Natural Gas | Power | FALSE | TRUE | 3 |  |  |  | No Match | No Match | No Match | No Match | Other | No Match |  | No Match |  | 6500000 |  | 2600000 |  | 80 | 80 |  |  |  |  | 80 |  |  | Federally-Regulated Commercial & Industrial Equipment | 1997-01-07 |  |  |  | 2019-07-09
Ajax Boiler, Inc. | Ajax | WNG3500W | Water | Natural Gas | No Match | FALSE | TRUE | 3 |  |  |  | No Match | No Match | No Match | No Match | Other | No Match |  | No Match |  | 3500000 |  | 1750000 |  | 80 | 80 |  |  |  |  | 80 |  |  | Federally-Regulated Commercial & Industrial Equipment | 1997-01-07 |  |  |  | 2019-07-09
Ajax Boiler, Inc. | Ajax | WFG5000W | Water | Natural Gas | Power | FALSE | TRUE | 3 |  |  |  | No Match | No Match | No Match | No Match | Other | No Match |  | No Match |  | 5000000 |  | 2000000 |  | 80 | 80 |  |  |  |  | 80 |  |  | Federally-Regulated Commercial & Industrial Equipment | 1997-01-07 |  |  |  | 2019-07-09
Ajax Boiler, Inc. | Ajax | WNG4000W | Water | Natural Gas | No Match | FALSE | TRUE | 3 |  |  |  | No Match | No Match | No Match | No Match | Other | No Match |  | No Match |  | 4000000 |  | 2000000 |  | 80 | 80 |  |  |  |  | 80 |  |  | Federally-Regulated Commercial & Industrial Equipment | 1997-01-07 |  |  |  | 2019-07-09
Ajax Boiler, Inc. | Ajax | HRF200 | Steam | Natural Gas | Power | FALSE | TRUE | 1 |  |  |  | Draft Hood | Stack Damper | Non-Condensing | Two-Stage Modulating | Other | None |  | No Match |  | 8400000 | 6720000 | 6720000 | 5376000 | 80 | 80 | 79.2 | [6 empty] | Federally-Regulated Commercial & Industrial Equipment | 2007-08-15 |  |  |  | 2019-07-09
Ajax Boiler, Inc. | Ajax | WNG7000W | Water | Natural Gas | No Match | FALSE | TRUE | 3 |  |  |  | No Match | No Match | No Match | No Match | Other | No Match |  | No Match |  | 7000000 |  | 3500000 |  | 80 | 80 |  |  |  |  | 80 |  |  | Federally-Regulated Commercial & Industrial Equipment | 1997-01-07 |  |  |  | 2019-07-09
Ajax Boiler, Inc. | Ajax | HFG10000W | Steam | Natural Gas | Power | FALSE | TRUE | 3 |  |  |  | No Match | No Match | No Match | No Match | Other | No Match |  | No Match |  | 10000000 |  | 4000000 |  | 80 | 80 |  |  |  |  | 80 |  |  | Federally-Regulated Commercial & Industrial Equipment | 1997-01-07 |  |  |  | 2019-07-09
Ajax Boiler, Inc. | Ajax | OSGXH750 | Steam | Natural Gas | No Match | FALSE | TRUE | 3 |  |  |  | No Match | No Match | No Match | No Match | Other | No Match |  | No Match |  | 750000 |  | 750000 |  | 80 | 80 |  |  |  |  | 80 |  |  | Federally-Regulated Commercial & Industrial Equipment | 1996-02-29 |  |  |  | 2019-07-09
Ajax Boiler, Inc. | Ajax | SGOXFD-600 | Steam | Natural Gas | Power | FALSE | FALSE | 3 |  |  |  | No Match | No Match | No Match | No Match | Other | No Match |  | No Match |  | 600000 |  | 300000 |  | 81 | 80 |  |  |  |  | 80 |  |  | Non Federally-Regulated | 1992-10-27 |  |  |  | 2019-07-09
Ajax Boiler, Inc. | Ajax | OWG1050 | Steam | Natural Gas | No Match | FALSE | TRUE | 3 |  |  |  | No Match | No Match | No Match | No Match | Other | No Match |  | No Match |  | 1050000 |  | 1050000 |  | 80 | 80 |  |  |  |  | 80 |  |  | Federally-Regulated Commercial & Industrial Equipment | 1996-02-29 |  |  |  | 2019-07-09
Ajax Boiler, Inc. | Ajax | WFG1275W | Water | Natural Gas | Power | FALSE | TRUE | 3 |  |  |  | No Match | No Match | No Match | No Match | Other | No Match |  | No Match |  | 1275000 |  | 750000 |  | 80 | 80 |  |  |  |  | 80 |  |  | Federally-Regulated Commercial & Industrial Equipment | 1997-01-07 |  |  |  | 2019-07-09
Ajax Boiler, Inc. | Ajax | OSGXB8000 | Steam | Natural Gas | No Match | FALSE | TRUE | 3 |  |  |  | No Match | No Match | No Match | No Match | Other | No Match |  | No Match |  | 8000000 |  | 8000000 |  | 80 | 80 |  |  |  |  | 80 |  |  | Federally-Regulated Commercial & Industrial Equipment | 1996-02-29 |  |  |  | 2019-07-09
Ajax Boiler, Inc. | Ajax | WEC12000W | Water | Combo (Natural Gas & Oil) | Power | FALSE | TRUE | 3 |  |  |  | No Match | No Match | No Match | No Match | Other | No Match |  | No Match |  | 11400000 |  | 4800000 |  | 85 | 80 |  |  |  |  | 80 |  |  | Federally-Regulated Commercial & Industrial Equipment | 1997-01-07 |  |  |  | 2019-07-09
Ajax Boiler, Inc. | Ajax | WEG7500W | Water | Natural Gas | Power | FALSE | TRUE | 3 |  |  |  | No Match | No Match | No Match | No Match | Other | No Match |  | No Match |  | 7130000 |  | 3000000 |  | 85 | 80 |  |  |  |  | 80 |  |  | Federally-Regulated Commercial & Industrial Equipment | 1997-01-07 |  |  |  | 2019-07-09
Ajax Boiler, Inc. | Ajax | XFG900W | Water | Natural Gas | Power | FALSE | TRUE | 3 |  |  |  | No Match | No Match | No Match | No Match | Other | No Match |  | No Match |  | 900000 |  | 600000 |  | 80 | 80 |  |  |  |  | 80 |  |  | Federally-Regulated Commercial & Industrial Equipment | 1997-01-07 |  |  |  | 2019-07-09
Ajax Boiler, Inc. | Ajax | OSGXB1375 | Steam | Natural Gas | No Match | FALSE | TRUE | 3 |  |  |  | No Match | No Match | No Match | No Match | Other | No Match |  | No Match |  | 1375000 |  | 1375000 |  | 80 | 80 |  |  |  |  | 80 |  |  | Federally-Regulated Commercial & Industrial Equipment | 1996-02-29 |  |  |  | 2019-07-09
Ajax Boiler, Inc. | Ajax | WRF11500 | Water | Natural Gas | Power | FALSE | TRUE | 1 |  |  |  | Draft Hood | Stack Damper | Non-Condensing | Two-Stage Modulating | Other | None |  | No Match |  | 11500000 | 9775000 | 9775000 | 8308750 | 85 | 80 | 84.2 | [6 empty] | Federally-Regulated Commercial & Industrial Equipment | 2007-08-15 |  |  |  | 2019-07-09
Ajax Boiler, Inc. | Ajax | WGOFD-3000 | Steam | Natural Gas | Power | FALSE | FALSE | 3 |  |  |  | No Match | No Match | No Match | No Match | Other | No Match |  | No Match |  | 3000000 |  | 1500000 |  | 82 | 80 |  |  |  |  | 80 |  |  | Non Federally-Regulated | 1992-10-27 |  |  |  | 2019-07-09
Ajax Boiler, Inc. | Ajax | A200 | Water | Natural Gas | Luminous | FALSE | FALSE | 1 |  |  |  | None | None | Condensing | Step Modulating | Copper | None |  |  |  | 2000000 | 1860000 | 500000 | 485000 | 93 | 80 | 92 | [6 empty] | Federally-Regulated Commercial & Industrial Equipment | 2007-08-15 |  |  |  | 2019-07-09
Ajax Boiler, Inc. | Ajax | OSGXFD5500 | Steam | Natural Gas | Power | FALSE | TRUE | 3 |  |  |  | No Match | No Match | No Match | No Match | Other | No Match |  | No Match |  | 5500000 |  | 2750000 |  | 81 | 80 |  |  |  |  | 80 |  |  | Non Federally-Regulated | 1992-10-27 |  |  |  | 2019-07-09
Ajax Boiler, Inc. | Ajax | WEC3250W | Water | Combo (Natural Gas & Oil) | Power | FALSE | TRUE | 3 |  |  |  | No Match | No Match | No Match | No Match | Other | No Match |  | No Match |  | 3090000 |  | 1300000 |  | 85 | 80 |  |  |  |  | 80 |  |  | Federally-Regulated Commercial & Industrial Equipment | 1997-01-07 |  |  |  | 2019-07-09
Ajax Boiler, Inc. | Ajax | WG-WGB-450-D | Steam | Natural Gas | No Match | FALSE | FALSE | 3 |  |  |  | No Match | No Match | No Match | No Match | Other | No Match |  | No Match |  | 450000 |  | 450000 |  | 80 | 80 |  |  |  |  | 80 |  |  | Federally-Regulated Commercial & Industrial Equipment | 1996-02-29 |  |  |  | 2019-07-09
Ajax Boiler, Inc. | Ajax | SRF13 | Steam | Natural Gas | Power | FALSE | TRUE | 1 |  |  |  | Draft Hood | Stack Damper | Non-Condensing | Two-Stage Modulating | Other | None |  | No Match |  | 735000 | 588000 | 588000 | 470400 | 80 | 80 | 79.2 | [6 empty] | Federally-Regulated Commercial & Industrial Equipment | 2007-08-15 |  |  |  | 2019-07-09
Ajax Boiler, Inc. | Ajax | SFG30W | Steam | Natural Gas | Power | FALSE | TRUE | 3 |  |  |  | No Match | No Match | No Match | No Match | Other | No Match |  | No Match |  | 1260000 |  | 750000 |  | 80 | 80 |  |  |  |  | 80 |  |  | Federally-Regulated Commercial & Industrial Equipment | 1997-01-07 |  |  |  | 2019-07-09
Ajax Boiler, Inc. | Ajax | SGOXFD-1375 | Steam | Natural Gas | Power | FALSE | FALSE | 3 |  |  |  | No Match | No Match | No Match | No Match | Other | No Match |  | No Match |  | 1375000 |  | 687500 |  | 81 | 80 |  |  |  |  | 80 |  |  | Non Federally-Regulated | 1992-10-27 |  |  |  | 2019-07-09
Ajax Boiler, Inc. | Ajax | OSGOXFD1375 | Steam | Natural Gas | Power | FALSE | TRUE | 3 |  |  |  | No Match | No Match | No Match | No Match | Other | No Match |  | No Match |  | 1375000 |  | 687500 |  | 81 | 80 |  |  |  |  | 80 |  |  | Non Federally-Regulated | 1992-10-27 |  |  |  | 2019-07-09
Ajax Boiler, Inc. | Ajax | WFG1050W | Water | Natural Gas | Power | FALSE | TRUE | 3 |  |  |  | No Match | No Match | No Match | No Match | Other | No Match |  | No Match |  | 1050000 |  | 700000 |  | 80 | 80 |  |  |  |  | 80 |  |  | Federally-Regulated Commercial & Industrial Equipment | 1997-01-07 |  |  |  | 2019-07-09
Ajax Boiler, Inc. | Ajax | SGXFD-5000 | Steam | Natural Gas | Power | FALSE | FALSE | 3 |  |  |  | No Match | No Match | No Match | No Match | Other | No Match |  | No Match |  | 5000000 |  | 2500000 |  | 81 | 80 |  |  |  |  | 80 |  |  | Non Federally-Regulated | 1992-10-27 |  |  |  | 2019-07-09
Ajax Boiler, Inc. | Ajax | WEG2250W | Water | Natural Gas | Power | FALSE | TRUE | 3 |  |  |  | No Match | No Match | No Match | No Match | Other | No Match |  | No Match |  | 2140000 |  | 1000000 |  | 85 | 80 |  |  |  |  | 80 |  |  | Federally-Regulated Commercial & Industrial Equipment | 1997-01-07 |  |  |  | 2019-07-09
Ajax Boiler, Inc. | Ajax | OWGOFD3250 | Steam | Natural Gas | Power | FALSE | TRUE | 3 |  |  |  | No Match | No Match | No Match | No Match | Other | No Match |  | No Match |  | 3250000 |  | 1625000 |  | 82 | 80 |  |  |  |  | 80 |  |  | Non Federally-Regulated | 1992-10-27 |  |  |  | 2019-07-09
Ajax Boiler, Inc. | Ajax | WEC14000W | Water | Combo (Natural Gas & Oil) | Power | FALSE | TRUE | 3 |  |  |  | No Match | No Match | No Match | No Match | Other | No Match |  | No Match |  | 13300000 |  | 5600000 |  | 85 | 80 |  |  |  |  | 80 |  |  | Federally-Regulated Commercial & Industrial Equipment | 1997-01-07 |  |  |  | 2019-07-09
Ajax Boiler, Inc. | Ajax | WGXFD-400 | Steam | Natural Gas | Power | FALSE | FALSE | 3 |  |  |  | No Match | No Match | No Match | No Match | Other | No Match |  | No Match |  | 400000 |  | 200000 |  | 82 | 80 |  |  |  |  | 80 |  |  | Non Federally-Regulated | 1992-10-27 |  |  |  | 2019-07-09
Ajax Boiler, Inc. | Ajax | OWGB450 | Steam | LPG | No Match | FALSE | TRUE | 3 |  |  |  | No Match | No Match | No Match | No Match | Other | No Match |  | No Match |  | 450000 |  | 450000 |  | 80 | 80 |  |  |  |  | 80 |  |  | Federally-Regulated Commercial & Industrial Equipment | 1996-02-29 |  |  |  | 2019-07-09
Ajax Boiler, Inc. | Ajax | XFG9000W | Water | Natural Gas | Power | FALSE | TRUE | 3 |  |  |  | No Match | No Match | No Match | No Match | Other | No Match |  | No Match |  | 9000000 |  | 3600000 |  | 80 | 80 |  |  |  |  | 80 |  |  | Federally-Regulated Commercial & Industrial Equipment | 1997-01-07 |  |  |  | 2019-07-09
Ajax Boiler, Inc. | Ajax | SGOXFD-3250 | Steam | Natural Gas | Power | FALSE | FALSE | 3 |  |  |  | No Match | No Match | No Match | No Match | Other | No Match |  | No Match |  | 3250000 |  | 1625000 |  | 81 | 80 |  |  |  |  | 80 |  |  | Non Federally-Regulated | 1992-10-27 |  |  |  | 2019-07-09
Ajax Boiler, Inc. | Ajax | WEG10000W | Water | Natural Gas | Power | FALSE | TRUE | 3 |  |  |  | No Match | No Match | No Match | No Match | Other | No Match |  | No Match |  | 9500000 |  | 4000000 |  | 85 | 80 |  |  |  |  | 80 |  |  | Federally-Regulated Commercial & Industrial Equipment | 1997-01-07 |  |  |  | 2019-07-09
Ajax Boiler, Inc. | Ajax | WGXFD-5500 | Steam | Natural Gas | Power | FALSE | FALSE | 3 |  |  |  | No Match | No Match | No Match | No Match | Other | No Match |  | No Match |  | 5500000 |  | 2750000 |  | 82 | 80 |  |  |  |  | 80 |  |  | Non Federally-Regulated | 1992-10-27 |  |  |  | 2019-07-09
Ajax Boiler, Inc. | Ajax | XNG4000W | Water | Natural Gas | No Match | FALSE | TRUE | 3 |  |  |  | No Match | No Match | No Match | No Match | Other | No Match |  | No Match |  | 4000000 |  | 2000000 |  | 80 | 80 |  |  |  |  | 80 |  |  | Federally-Regulated Commercial & Industrial Equipment | 1997-01-07 |  |  |  | 2019-07-09
Ajax Boiler, Inc. | Ajax | OSGX850 | Steam | Natural Gas | No Match | FALSE | TRUE | 3 |  |  |  | No Match | No Match | No Match | No Match | Other | No Match |  | No Match |  | 850000 |  | 850000 |  | 80 | 80 |  |  |  |  | 80 |  |  | Federally-Regulated Commercial & Industrial Equipment | 1996-02-29 |  |  |  | 2019-07-09
Ajax Boiler, Inc. | Ajax | OSGXH2000 | Steam | Natural Gas | No Match | FALSE | TRUE | 3 |  |  |  | No Match | No Match | No Match | No Match | Other | No Match |  | No Match |  | 2000000 |  | 2000000 |  | 80 | 80 |  |  |  |  | 80 |  |  | Federally-Regulated Commercial & Industrial Equipment | 1996-02-29 |  |  |  | 2019-07-09
Ajax Boiler, Inc. | Ajax | XFG2500W | Water | Natural Gas | Power | FALSE | TRUE | 3 |  |  |  | No Match | No Match | No Match | No Match | Other | No Match |  | No Match |  | 2500000 |  | 1000000 |  | 80 | 80 |  |  |  |  | 80 |  |  | Federally-Regulated Commercial & Industrial Equipment | 1997-01-07 |  |  |  | 2019-07-09
Ajax Boiler, Inc. | Ajax | SRLG70 | Steam | Natural Gas | Power | FALSE | TRUE | 1 |  |  |  | Draft Hood | Stack Damper | Non-Condensing | Two-Stage Modulating | Other | None |  |  |  | 3000000 | 2400000 | 2400000 | 1920000 | 80 | 80 | 79.2 | [6 empty] | Federally-Regulated Commercial & Industrial Equipment | 2007-08-15 |  |  |  | 2019-07-09
Ajax Boiler, Inc. | Ajax | WEO-1050 | Water | Oil | Power | FALSE | FALSE | 3 |  |  |  | No Match | No Match | No Match | No Match | Other | No Match |  | No Match |  | 997000 |  | 700000 |  | 85 | 83 |  |  |  |  | 82 |  |  | Federally-Regulated Commercial & Industrial Equipment | 1996-03-13 |  |  |  | 2019-07-09
Ajax Boiler, Inc. | Ajax | WGFD-3750 | Steam | Natural Gas | Power | FALSE | FALSE | 3 |  |  |  | No Match | No Match | No Match | No Match | Other | No Match |  | No Match |  | 3750000 |  | 1875000 |  | 82 | 80 |  |  |  |  | 80 |  |  | Non Federally-Regulated | 1992-10-27 |  |  |  | 2019-07-09
Ajax Boiler, Inc. | Ajax | XNG11500W | Water | Natural Gas | No Match | FALSE | TRUE | 3 |  |  |  | No Match | No Match | No Match | No Match | Other | No Match |  | No Match |  | 11500000 |  | 5750000 |  | 80 | 80 |  |  |  |  | 80 |  |  | Federally-Regulated Commercial & Industrial Equipment | 1997-01-07 |  |  |  | 2019-07-09
Ajax Boiler, Inc. | Ajax | OWGB1375 | Steam | LPG | No Match | FALSE | TRUE | 3 |  |  |  | No Match | No Match | No Match | No Match | Other | No Match |  | No Match |  | 1375000 |  | 1375000 |  | 80 | 80 |  |  |  |  | 80 |  |  | Federally-Regulated Commercial & Industrial Equipment | 1996-02-29 |  |  |  | 2019-07-09
Ajax Boiler, Inc. | Ajax | WEO-800 | Water | Oil | Power | FALSE | FALSE | 3 |  |  |  | No Match | No Match | No Match | No Match | Other | No Match |  | No Match |  | 760000 |  | 500000 |  | 85 | 83 |  |  |  |  | 82 |  |  | Federally-Regulated Commercial & Industrial Equipment | 1996-03-13 |  |  |  | 2019-07-09
Ajax Boiler, Inc. | Ajax | WFG10500W | Water | Natural Gas | Power | FALSE | TRUE | 3 |  |  |  | No Match | No Match | No Match | No Match | Other | No Match |  | No Match |  | 10500000 |  | 4200000 |  | 80 | 80 |  |  |  |  | 80 |  |  | Federally-Regulated Commercial & Industrial Equipment | 1997-01-07 |  |  |  | 2019-07-09
Ajax Boiler, Inc. | Ajax | WGOFD-1275 | Steam | Natural Gas | Power | FALSE | FALSE | 3 |  |  |  | No Match | No Match | No Match | No Match | Other | No Match |  | No Match |  | 1275000 |  | 637500 |  | 82 | 80 |  |  |  |  | 80 |  |  | Non Federally-Regulated | 1992-10-27 |  |  |  | 2019-07-09
Ajax Boiler, Inc. | Ajax | XFG3000W | Water | Natural Gas | Power | FALSE | TRUE | 3 |  |  |  | No Match | No Match | No Match | No Match | Other | No Match |  | No Match |  | 3000000 |  | 1200000 |  | 80 | 80 |  |  |  |  | 80 |  |  | Federally-Regulated Commercial & Industrial Equipment | 1997-01-07 |  |  |  | 2019-07-09
Ajax Boiler, Inc. | Ajax | WG-WGB-900-D | Steam | Natural Gas | No Match | FALSE | FALSE | 3 |  |  |  | No Match | No Match | No Match | No Match | Other | No Match |  | No Match |  | 900000 |  | 900000 |  | 80 | 80 |  |  |  |  | 80 |  |  | Federally-Regulated Commercial & Industrial Equipment | 1996-02-29 |  |  |  | 2019-07-09
Ajax Boiler, Inc. | Ajax | OSGOXFD4250 | Steam | Natural Gas | Power | FALSE | TRUE | 3 |  |  |  | No Match | No Match | No Match | No Match | Other | No Match |  | No Match |  | 4250000 |  | 2125000 |  | 81 | 80 |  |  |  |  | 80 |  |  | Non Federally-Regulated | 1992-10-27 |  |  |  | 2019-07-09
Ajax Boiler, Inc. | Ajax | XNG4500W | Water | Natural Gas | No Match | FALSE | TRUE | 3 |  |  |  | No Match | No Match | No Match | No Match | Other | No Match |  | No Match |  | 4500000 |  | 2250000 |  | 80 | 80 |  |  |  |  | 80 |  |  | Federally-Regulated Commercial & Industrial Equipment | 1997-01-07 |  |  |  | 2019-07-09
Ajax Boiler, Inc. | Ajax | OWGB-12500 | Water | Natural Gas | No Match | FALSE | TRUE | 3 |  |  |  | No Match | No Match | No Match | No Match | Other | No Match |  | No Match |  | 12500000 |  | 12500000 |  | 80 | 80 |  |  |  |  | 80 |  |  | Federally-Regulated Commercial & Industrial Equipment | 1996-02-29 |  |  |  | 2019-07-09
Ajax Boiler, Inc. | Ajax | WEO-2500 | Water | Oil | Power | FALSE | FALSE | 3 |  |  |  | No Match | No Match | No Match | No Match | Other | No Match |  | No Match |  | 2375000 |  | 1000000 |  | 85 | 83 |  |  |  |  | 82 |  |  | Federally-Regulated Commercial & Industrial Equipment | 1996-03-13 |  |  |  | 2019-07-09
Ajax Boiler, Inc. | Ajax | DNG200W | Water | Natural Gas | No Match | FALSE | TRUE | 3 |  |  |  | No Match | No Match | No Match | No Match | Other | No Match |  | No Match |  | 8400000 |  | 8400000 |  | 80 | 80 |  |  |  |  | 80 |  |  | Federally-Regulated Commercial & Industrial Equipment | 1997-01-07 |  |  |  | 2019-07-09
Ajax Boiler, Inc. | Ajax | SGX-SGXB-525-D | Steam | Natural Gas | No Match | FALSE | FALSE | 3 |  |  |  | No Match | No Match | No Match | No Match | Other | No Match |  | No Match |  | 525000 |  | 525000 |  | 80 | 80 |  |  |  |  | 80 |  |  | Federally-Regulated Commercial & Industrial Equipment | 1996-02-29 |  |  |  | 2019-07-09
Ajax Boiler, Inc. | Ajax | DRLG100 | Water | Natural Gas | Power | FALSE | TRUE | 1 |  |  |  | Draft Hood | Stack Damper | Non-Condensing | Two-Stage Modulating | Other | None |  | No Match |  | 4000000 | 3200000 | 3200000 | 2560000 | 80 | 80 | 79.2 | [6 empty] | Federally-Regulated Commercial & Industrial Equipment | 2007-08-15 |  |  |  | 2019-07-09
Ajax Boiler, Inc. | Ajax | XNG10000W | Water | Natural Gas | No Match | FALSE | TRUE | 3 |  |  |  | No Match | No Match | No Match | No Match | Other | No Match |  | No Match |  | 10000000 |  | 5000000 |  | 80 | 80 |  |  |  |  | 80 |  |  | Federally-Regulated Commercial & Industrial Equipment | 1997-01-07 |  |  |  | 2019-07-09
Ajax Boiler, Inc. | Ajax | OSGX600 | Steam | Natural Gas | No Match | FALSE | TRUE | 3 |  |  |  | No Match | No Match | No Match | No Match | Other | No Match |  | No Match |  | 600000 |  | 600000 |  | 80 | 80 |  |  |  |  | 80 |  |  | Federally-Regulated Commercial & Industrial Equipment | 1996-02-29 |  |  |  | 2019-07-09
Ajax Boiler, Inc. | Ajax | HRF80 | Steam | Natural Gas | Power | FALSE | TRUE | 1 |  |  |  | Draft Hood | Stack Damper | Non-Condensing | Two-Stage Modulating | Other | None |  | No Match |  | 3350000 | 2680000 | 2680000 | 2144000 | 80 | 80 | 79.2 | [6 empty] | Federally-Regulated Commercial & Industrial Equipment | 2007-08-15 |  |  |  | 2019-07-09
Ajax Boiler, Inc. | Ajax | WGOXFD-5000 | Steam | Natural Gas | Power | FALSE | FALSE | 3 |  |  |  | No Match | No Match | No Match | No Match | Other | No Match |  | No Match |  | 5000000 |  | 2500000 |  | 82 | 80 |  |  |  |  | 80 |  |  | Non Federally-Regulated | 1992-10-27 |  |  |  | 2019-07-09
Ajax Boiler, Inc. | Ajax | WGXFD-1050 | Steam | Natural Gas | Power | FALSE | FALSE | 3 |  |  |  | No Match | No Match | No Match | No Match | Other | No Match |  | No Match |  | 1050000 |  | 525000 |  | 82 | 80 |  |  |  |  | 80 |  |  | Non Federally-Regulated | 1992-10-27 |  |  |  | 2019-07-09
Ajax Boiler, Inc. | Ajax | OSGXFD2000 | Steam | Natural Gas | Power | FALSE | TRUE | 3 |  |  |  | No Match | No Match | No Match | No Match | Other | No Match |  | No Match |  | 2000000 |  | 1000000 |  | 81 | 80 |  |  |  |  | 80 |  |  | Non Federally-Regulated | 1992-10-27 |  |  |  | 2019-07-09
Ajax Boiler, Inc. | Ajax | WEG4000W | Water | Natural Gas | Power | FALSE | TRUE | 3 |  |  |  | No Match | No Match | No Match | No Match | Other | No Match |  | No Match |  | 3800000 |  | 1600000 |  | 85 | 80 |  |  |  |  | 80 |  |  | Federally-Regulated Commercial & Industrial Equipment | 1997-01-07 |  |  |  | 2019-07-09
Ajax Boiler, Inc. | Ajax | XFG1500W | Water | Natural Gas | Power | FALSE | TRUE | 3 |  |  |  | No Match | No Match | No Match | No Match | Other | No Match |  | No Match |  | 1500000 |  | 800000 |  | 80 | 80 |  |  |  |  | 80 |  |  | Federally-Regulated Commercial & Industrial Equipment | 1997-01-07 |  |  |  | 2019-07-09
Ajax Boiler, Inc. | Ajax | WNG5000W | Water | Natural Gas | No Match | FALSE | TRUE | 3 |  |  |  | No Match | No Match | No Match | No Match | Other | No Match |  | No Match |  | 5000000 |  | 2500000 |  | 80 | 80 |  |  |  |  | 80 |  |  | Federally-Regulated Commercial & Industrial Equipment | 1997-01-07 |  |  |  | 2019-07-09
Ajax Boiler, Inc. | Ajax | DFG150W | Water | Natural Gas | Power | FALSE | TRUE | 3 |  |  |  | No Match | No Match | No Match | No Match | Other | No Match |  | No Match |  | 6300000 |  | 2600000 |  | 80 | 80 |  |  |  |  | 80 |  |  | Federally-Regulated Commercial & Industrial Equipment | 1997-01-07 |  |  |  | 2019-07-09
Ajax Boiler, Inc. | Ajax | SRPG90 | Steam | Natural Gas | Power | FALSE | TRUE | 1 |  |  |  | Draft Hood | Stack Damper | Non-Condensing | Two-Stage Modulating | Other | None |  | No Match |  | 3500000 | 2800000 | 2800000 | 2240000 | 80 | 80 | 79.2 | [6 empty] | Federally-Regulated Commercial & Industrial Equipment | 2007-08-15 |  |  |  | 2019-07-09
Ajax Boiler, Inc. | Ajax | WEG14500W | Water | Natural Gas | Power | FALSE | TRUE | 3 |  |  |  | No Match | No Match | No Match | No Match | Other | No Match |  | No Match |  | 13800000 |  | 5800000 |  | 85 | 80 |  |  |  |  | 80 |  |  | Federally-Regulated Commercial & Industrial Equipment | 1997-01-07 |  |  |  | 2019-07-09
Ajax Boiler, Inc. | Ajax | OWGB-10000 | Water | Natural Gas | No Match | FALSE | TRUE | 3 |  |  |  | No Match | No Match | No Match | No Match | Other | No Match |  | No Match |  | 10000000 |  | 10000000 |  | 80 | 80 |  |  |  |  | 80 |  |  | Federally-Regulated Commercial & Industrial Equipment | 1996-02-29 |  |  |  | 2019-07-09
Ajax Boiler, Inc. | Ajax | WEC12500W | Water | Combo (Natural Gas & Oil) | Power | FALSE | TRUE | 3 |  |  |  | No Match | No Match | No Match | No Match | Other | No Match |  | No Match |  | 11900000 |  | 5000000 |  | 85 | 80 |  |  |  |  | 80 |  |  | Federally-Regulated Commercial & Industrial Equipment | 1997-01-07 |  |  |  | 2019-07-09
Ajax Boiler, Inc. | Ajax | WEC14500W | Water | Combo (Natural Gas & Oil) | Power | FALSE | TRUE | 3 |  |  |  | No Match | No Match | No Match | No Match | Other | No Match |  | No Match |  | 13800000 |  | 5800000 |  | 85 | 80 |  |  |  |  | 80 |  |  | Federally-Regulated Commercial & Industrial Equipment | 1997-01-07 |  |  |  | 2019-07-09
Ajax Boiler, Inc. | Ajax | WNG14500W | Water | Natural Gas | No Match | FALSE | TRUE | 3 |  |  |  | No Match | No Match | No Match | No Match | Other | No Match |  | No Match |  | 14500000 |  | 7250000 |  | 80 | 80 |  |  |  |  | 80 |  |  | Federally-Regulated Commercial & Industrial Equipment | 1997-01-07 |  |  |  | 2019-07-09
Ajax Boiler, Inc. | Ajax | XFG700W | Water | Natural Gas | Power | FALSE | TRUE | 3 |  |  |  | No Match | No Match | No Match | No Match | Other | No Match |  | No Match |  | 700000 |  | 450000 |  | 80 | 80 |  |  |  |  | 80 |  |  | Federally-Regulated Commercial & Industrial Equipment | 1997-01-07 |  |  |  | 2019-07-09
Ajax Boiler, Inc. | Ajax | OWGH675 | Steam | Natural Gas | No Match | FALSE | TRUE | 3 |  |  |  | No Match | No Match | No Match | No Match | Other | No Match |  | No Match |  | 675000 |  | 675000 |  | 80 | 80 |  |  |  |  | 80 |  |  | Federally-Regulated Commercial & Industrial Equipment | 1996-02-29 |  |  |  | 2019-07-09
Ajax Boiler, Inc. | Ajax | WGX-WGXB-3250A-D | Steam | Natural Gas | No Match | FALSE | FALSE | 3 |  |  |  | No Match | No Match | No Match | No Match | Other | No Match |  | No Match |  | 3250000 |  | 3250000 |  | 80 | 80 |  |  |  |  | 80 |  |  | Federally-Regulated Commercial & Industrial Equipment | 1996-02-29 |  |  |  | 2019-07-09
Ajax Boiler, Inc. | Ajax | SNG150W | Steam | Natural Gas | No Match | FALSE | TRUE | 3 |  |  |  | No Match | No Match | No Match | No Match | Other | No Match |  | No Match |  | 6300000 |  | 6300000 |  | 80 | 80 |  |  |  |  | 80 |  |  | Federally-Regulated Commercial & Industrial Equipment | 1997-01-07 |  |  |  | 2019-07-09
Ajax Boiler, Inc. | Ajax | OWGB1250 | Steam | LPG | No Match | FALSE | TRUE | 3 |  |  |  | No Match | No Match | No Match | No Match | Other | No Match |  | No Match |  | 1250000 |  | 1250000 |  | 80 | 80 |  |  |  |  | 80 |  |  | Federally-Regulated Commercial & Industrial Equipment | 1996-02-29 |  |  |  | 2019-07-09
Ajax Boiler, Inc. | Ajax | OWGFD600 | Steam | Natural Gas | Power | FALSE | TRUE | 3 |  |  |  | No Match | No Match | No Match | No Match | Other | No Match |  | No Match |  | 600000 |  | 300000 |  | 82 | 80 |  |  |  |  | 80 |  |  | Non Federally-Regulated | 1992-10-27 |  |  |  | 2019-07-09
Ajax Boiler, Inc. | Ajax | OSGX1375 | Steam | Natural Gas | No Match | FALSE | TRUE | 3 |  |  |  | No Match | No Match | No Match | No Match | Other | No Match |  | No Match |  | 1375000 |  | 1375000 |  | 80 | 80 |  |  |  |  | 80 |  |  | Federally-Regulated Commercial & Industrial Equipment | 1996-02-29 |  |  |  | 2019-07-09
Ajax Boiler, Inc. | Ajax | WEG1275W | Water | Natural Gas | Power | FALSE | TRUE | 3 |  |  |  | No Match | No Match | No Match | No Match | Other | No Match |  | No Match |  | 1210000 |  | 750000 |  | 85 | 80 |  |  |  |  | 80 |  |  | Federally-Regulated Commercial & Industrial Equipment | 1997-01-07 |  |  |  | 2019-07-09
Ajax Boiler, Inc. | Ajax | WGOXFD-800 | Steam | Natural Gas | Power | FALSE | FALSE | 3 |  |  |  | No Match | No Match | No Match | No Match | Other | No Match |  | No Match |  | 800000 |  | 400000 |  | 82 | 80 |  |  |  |  | 80 |  |  | Non Federally-Regulated | 1992-10-27 |  |  |  | 2019-07-09
Ajax Boiler, Inc. | Ajax | OSGXB5500 | Steam | Natural Gas | No Match | FALSE | TRUE | 3 |  |  |  | No Match | No Match | No Match | No Match | Other | No Match |  | No Match |  | 5500000 |  | 5500000 |  | 80 | 80 |  |  |  |  | 80 |  |  | Federally-Regulated Commercial & Industrial Equipment | 1996-02-29 |  |  |  | 2019-07-09
Ajax Boiler, Inc. | Ajax | SGX-SGXB-6500-D | Steam | Natural Gas | No Match | FALSE | FALSE | 3 |  |  |  | No Match | No Match | No Match | No Match | Other | No Match |  | No Match |  | 6500000 |  | 6500000 |  | 80 | 80 |  |  |  |  | 80 |  |  | Federally-Regulated Commercial & Industrial Equipment | 1996-02-29 |  |  |  | 2019-07-09
Ajax Boiler, Inc. | Ajax | XNG4750W | Water | Natural Gas | No Match | FALSE | TRUE | 3 |  |  |  | No Match | No Match | No Match | No Match | Other | No Match |  | No Match |  | 4750000 |  | 2375000 |  | 80 | 80 |  |  |  |  | 80 |  |  | Federally-Regulated Commercial & Industrial Equipment | 1997-01-07 |  |  |  | 2019-07-09
Ajax Boiler, Inc. | Ajax | OSGOXFD9000 | Steam | Natural Gas | Power | FALSE | TRUE | 3 |  |  |  | No Match | No Match | No Match | No Match | Other | No Match |  | No Match |  | 9000000 |  | 4500000 |  | 81 | 80 |  |  |  |  | 80 |  |  | Non Federally-Regulated | 1992-10-27 |  |  |  | 2019-07-09
Ajax Boiler, Inc. | Ajax | XNG600W | Water | Natural Gas | No Match | FALSE | TRUE | 3 |  |  |  | No Match | No Match | No Match | No Match | Other | No Match |  | No Match |  | 600000 |  | 300000 |  | 80 | 80 |  |  |  |  | 80 |  |  | Federally-Regulated Commercial & Industrial Equipment | 1997-01-07 |  |  |  | 2019-07-09
Ajax Boiler, Inc. | Ajax | SRPG150 | Steam | Natural Gas | Power | FALSE | TRUE | 1 |  |  |  | Draft Hood | Stack Damper | Non-Condensing | Two-Stage Modulating | Other | None |  | No Match |  | 6000000 | 4800000 | 4800000 | 3840000 | 80 | 80 | 79.2 | [6 empty] | Federally-Regulated Commercial & Industrial Equipment | 2007-08-15 |  |  |  | 2019-07-09
Ajax Boiler, Inc. | Ajax | WGX-WGXB-1050-D | Steam | Natural Gas | No Match | FALSE | FALSE | 3 |  |  |  | No Match | No Match | No Match | No Match | Other | No Match |  | No Match |  | 1050000 |  | 1050000 |  | 80 | 80 |  |  |  |  | 80 |  |  | Federally-Regulated Commercial & Industrial Equipment | 1996-02-29 |  |  |  | 2019-07-09
Ajax Boiler, Inc. | Ajax | OSGOXFD2500 | Steam | Natural Gas | Power | FALSE | TRUE | 3 |  |  |  | No Match | No Match | No Match | No Match | Other | No Match |  | No Match |  | 2500000 |  | 1250000 |  | 81 | 80 |  |  |  |  | 80 |  |  | Non Federally-Regulated | 1992-10-27 |  |  |  | 2019-07-09
Ajax Boiler, Inc. | Ajax | WGFD-8500 | Steam | Natural Gas | Power | FALSE | FALSE | 3 |  |  |  | No Match | No Match | No Match | No Match | Other | No Match |  | No Match |  | 8500000 |  | 4250000 |  | 82 | 80 |  |  |  |  | 80 |  |  | Non Federally-Regulated | 1992-10-27 |  |  |  | 2019-07-09
Ajax Boiler, Inc. | Ajax | SGX-SGXB-675-D | Steam | Natural Gas | No Match | FALSE | FALSE | 3 |  |  |  | No Match | No Match | No Match | No Match | Other | No Match |  | No Match |  | 675000 |  | 675000 |  | 80 | 80 |  |  |  |  | 80 |  |  | Federally-Regulated Commercial & Industrial Equipment | 1996-02-29 |  |  |  | 2019-07-09
Ajax Boiler, Inc. | Ajax | SGXFD-8000 | Steam | Natural Gas | Power | FALSE | FALSE | 3 |  |  |  | No Match | No Match | No Match | No Match | Other | No Match |  | No Match |  | 8000000 |  | 4000000 |  | 81 | 80 |  |  |  |  | 80 |  |  | Non Federally-Regulated | 1992-10-27 |  |  |  | 2019-07-09
Ajax Boiler, Inc. | Ajax | WEG600W | Water | Natural Gas | Power | FALSE | TRUE | 3 |  |  |  | No Match | No Match | No Match | No Match | Other | No Match |  | No Match |  | 570000 |  | 400000 |  | 85 | 80 |  |  |  |  | 80 |  |  | Federally-Regulated Commercial & Industrial Equipment | 1997-01-07 |  |  |  | 2019-07-09
Ajax Boiler, Inc. | Ajax | WGX-WGXB-675-D | Steam | Natural Gas | No Match | FALSE | FALSE | 3 |  |  |  | No Match | No Match | No Match | No Match | Other | No Match |  | No Match |  | 675000 |  | 675000 |  | 80 | 80 |  |  |  |  | 80 |  |  | Federally-Regulated Commercial & Industrial Equipment | 1996-02-29 |  |  |  | 2019-07-09
Ajax Boiler, Inc. | Ajax | OSGXB3750 | Steam | Natural Gas | No Match | FALSE | TRUE | 3 |  |  |  | No Match | No Match | No Match | No Match | Other | No Match |  | No Match |  | 3750000 |  | 3750000 |  | 80 | 80 |  |  |  |  | 80 |  |  | Federally-Regulated Commercial & Industrial Equipment | 1996-02-29 |  |  |  | 2019-07-09
Ajax Boiler, Inc. | Ajax | DRF10 | Water | Natural Gas | Power | FALSE | TRUE | 1 |  |  |  | Draft Hood | Stack Damper | Non-Condensing | Two-Stage Modulating | Other | None |  | No Match |  | 420000 | 336000 | 336000 | 268800 | 80 | 80 | 79.2 | [6 empty] | Federally-Regulated Commercial & Industrial Equipment | 2007-08-15 |  |  |  | 2019-07-09
Ajax Boiler, Inc. | Ajax | SGXFD-1750 | Steam | Natural Gas | Power | FALSE | FALSE | 3 |  |  |  | No Match | No Match | No Match | No Match | Other | No Match |  | No Match |  | 1750000 |  | 875000 |  | 81 | 80 |  |  |  |  | 80 |  |  | Non Federally-Regulated | 1992-10-27 |  |  |  | 2019-07-09
Ajax Boiler, Inc. | Ajax | OSGOXFD7500 | Steam | Natural Gas | Power | FALSE | TRUE | 3 |  |  |  | No Match | No Match | No Match | No Match | Other | No Match |  | No Match |  | 7500000 |  | 3750000 |  | 81 | 80 |  |  |  |  | 80 |  |  | Non Federally-Regulated | 1992-10-27 |  |  |  | 2019-07-09
Ajax Boiler, Inc. | Ajax | WEG5000W | Water | Natural Gas | Power | FALSE | TRUE | 3 |  |  |  | No Match | No Match | No Match | No Match | Other | No Match |  | No Match |  | 4750000 |  | 2000000 |  | 85 | 80 |  |  |  |  | 80 |  |  | Federally-Regulated Commercial & Industrial Equipment | 1997-01-07 |  |  |  | 2019-07-09
Ajax Boiler, Inc. | Ajax | OSGOXFD4500 | Steam | Natural Gas | Power | FALSE | TRUE | 3 |  |  |  | No Match | No Match | No Match | No Match | Other | No Match |  | No Match |  | 4500000 |  | 2250000 |  | 81 | 80 |  |  |  |  | 80 |  |  | Non Federally-Regulated | 1992-10-01 |  |  |  | 2019-07-09
Ajax Boiler, Inc. | Ajax | WRF630 | Water | Natural Gas | Power | FALSE | TRUE | 1 |  |  |  | Draft Hood | Stack Damper | Non-Condensing | Two-Stage Modulating | Other | None |  | No Match |  | 630000 | 535500 | 535500 | 455175 | 85 | 80 | 84.2 | [6 empty] | Federally-Regulated Commercial & Industrial Equipment | 2007-08-15 |  |  |  | 2019-07-09
Ajax Boiler, Inc. | Ajax | WRF350 | Water | Natural Gas | Power | FALSE | TRUE | 1 |  |  |  | Draft Hood | Stack Damper | Non-Condensing | Two-Stage Modulating | Other | None |  | No Match |  | 350000 | 297500 | 297500 | 252875 | 85 | 80 | 84.2 | [6 empty] | Federally-Regulated Commercial & Industrial Equipment | 2007-08-15 |  |  |  | 2019-07-09
Ajax Boiler, Inc. | Ajax | SGOXFD-6000 | Steam | Natural Gas | Power | FALSE | FALSE | 3 |  |  |  | No Match | No Match | No Match | No Match | Other | No Match |  | No Match |  | 6000000 |  | 3000000 |  | 81 | 80 |  |  |  |  | 80 |  |  | Non Federally-Regulated | 1992-10-27 |  |  |  | 2019-07-09
Ajax Boiler, Inc. | Ajax | XNG700W | Water | Natural Gas | No Match | FALSE | TRUE | 3 |  |  |  | No Match | No Match | No Match | No Match | Other | No Match |  | No Match |  | 700000 |  | 350000 |  | 80 | 80 |  |  |  |  | 80 |  |  | Federally-Regulated Commercial & Industrial Equipment | 1997-01-07 |  |  |  | 2019-07-09
Ajax Boiler, Inc. | Ajax | OWGH750 | Steam | Natural Gas | No Match | FALSE | TRUE | 3 |  |  |  | No Match | No Match | No Match | No Match | Other | No Match |  | No Match |  | 750000 |  | 750000 |  | 80 | 80 |  |  |  |  | 80 |  |  | Federally-Regulated Commercial & Industrial Equipment | 1996-02-29 |  |  |  | 2019-07-09
Ajax Boiler, Inc. | Ajax | WGX-WGXB-8500-D | Steam | Natural Gas | No Match | FALSE | FALSE | 3 |  |  |  | No Match | No Match | No Match | No Match | Other | No Match |  | No Match |  | 8500000 |  | 8500000 |  | 80 | 80 |  |  |  |  | 80 |  |  | Federally-Regulated Commercial & Industrial Equipment | 1996-02-29 |  |  |  | 2019-07-09
Ajax Boiler, Inc. | Ajax | WGXFD-525 | Steam | Natural Gas | Power | FALSE | FALSE | 3 |  |  |  | No Match | No Match | No Match | No Match | Other | No Match |  | No Match |  | 525000 |  | 262500 |  | 82 | 80 |  |  |  |  | 80 |  |  | Non Federally-Regulated | 1992-10-27 |  |  |  | 2019-07-09
Ajax Boiler, Inc. | Ajax | DRF125 | Water | Natural Gas | Power | FALSE | TRUE | 1 |  |  |  | Draft Hood | Stack Damper | Non-Condensing | Two-Stage Modulating | Other | None |  | No Match |  | 5250000 | 4200000 | 4200000 | 3360000 | 80 | 80 | 79.2 | [6 empty] | Federally-Regulated Commercial & Industrial Equipment | 2007-08-15 |  |  |  | 2019-07-09
Ajax Boiler, Inc. | Ajax | OSGXB2750 | Steam | Natural Gas | No Match | FALSE | TRUE | 3 |  |  |  | No Match | No Match | No Match | No Match | Other | No Match |  | No Match |  | 2750000 |  | 2750000 |  | 80 | 80 |  |  |  |  | 80 |  |  | Federally-Regulated Commercial & Industrial Equipment | 1996-02-29 |  |  |  | 2019-07-09
Ajax Boiler, Inc. | Ajax | HRPG50 | Steam | Natural Gas | Power | FALSE | TRUE | 1 |  |  |  | Draft Hood | Stack Damper | Non-Condensing | Two-Stage Modulating | Other | None |  |  |  | 2000000 | 1600000 | 1600000 | 1280000 | 80 | 80 | 79.2 | [6 empty] | Federally-Regulated Commercial & Industrial Equipment | 2007-08-15 |  |  |  | 2019-07-09
Ajax Boiler, Inc. | Ajax | SGOXFD-525 | Steam | Natural Gas | Power | FALSE | FALSE | 3 |  |  |  | No Match | No Match | No Match | No Match | Other | No Match |  | No Match |  | 525000 |  | 262500 |  | 81 | 80 |  |  |  |  | 80 |  |  | Non Federally-Regulated | 1992-10-27 |  |  |  | 2019-07-09
Ajax Boiler, Inc. | Ajax | OSGOXFD2000 | Steam | Natural Gas | Power | FALSE | TRUE | 3 |  |  |  | No Match | No Match | No Match | No Match | Other | No Match |  | No Match |  | 2000000 |  | 1000000 |  | 81 | 80 |  |  |  |  | 80 |  |  | Non Federally-Regulated | 1992-10-27 |  |  |  | 2019-07-09
Ajax Boiler, Inc. | Ajax | WGOXFD-4250 | Steam | Natural Gas | Power | FALSE | FALSE | 3 |  |  |  | No Match | No Match | No Match | No Match | Other | No Match |  | No Match |  | 4250000 |  | 2125000 |  | 82 | 80 |  |  |  |  | 80 |  |  | Non Federally-Regulated | 1992-10-27 |  |  |  | 2019-07-09
Ajax Boiler, Inc. | Ajax | OSGX1500 | Steam | Natural Gas | No Match | FALSE | TRUE | 3 |  |  |  | No Match | No Match | No Match | No Match | Other | No Match |  | No Match |  | 1500000 |  | 1500000 |  | 80 | 80 |  |  |  |  | 80 |  |  | Federally-Regulated Commercial & Industrial Equipment | 1996-02-29 |  |  |  | 2019-07-09
Ajax Boiler, Inc. | Ajax | DNG100W | Water | Natural Gas | No Match | FALSE | TRUE | 3 |  |  |  | No Match | No Match | No Match | No Match | Other | No Match |  | No Match |  | 4200000 |  | 4200000 |  | 80 | 80 |  |  |  |  | 80 |  |  | Federally-Regulated Commercial & Industrial Equipment | 1997-01-07 |  |  |  | 2019-07-09
Ajax Boiler, Inc. | Ajax | WGX-WGXB-5000-D | Steam | Natural Gas | No Match | FALSE | FALSE | 3 |  |  |  | No Match | No Match | No Match | No Match | Other | No Match |  | No Match |  | 5000000 |  | 5000000 |  | 80 | 80 |  |  |  |  | 80 |  |  | Federally-Regulated Commercial & Industrial Equipment | 1996-02-29 |  |  |  | 2019-07-09
Ajax Boiler, Inc. | Ajax | SGOXFD-4250 | Steam | Natural Gas | Power | FALSE | FALSE | 3 |  |  |  | No Match | No Match | No Match | No Match | Other | No Match |  | No Match |  | 4250000 |  | 2125000 |  | 81 | 80 |  |  |  |  | 80 |  |  | Non Federally-Regulated | 1992-10-27 |  |  |  | 2019-07-09
Ajax Boiler, Inc. | Ajax | OWGFD7500 | Steam | Natural Gas | Power | FALSE | TRUE | 3 |  |  |  | No Match | No Match | No Match | No Match | Other | No Match |  | No Match |  | 7500000 |  | 3750000 |  | 82 | 80 |  |  |  |  | 80 |  |  | Non Federally-Regulated | 1992-10-27 |  |  |  | 2019-07-09
Ajax Boiler, Inc. | Ajax | WRF525 | Water | Natural Gas | Power | FALSE | TRUE | 1 |  |  |  | Draft Hood | Stack Damper | Non-Condensing | Two-Stage Modulating | Other | None |  | No Match |  | 525000 | 446200 | 446200 | 379313 | 85 | 80 | 84.2 | [6 empty] | Federally-Regulated Commercial & Industrial Equipment | 2007-08-15 |  |  |  | 2019-07-09
Ajax Boiler, Inc. | Ajax | OSGOXFD600 | Steam | Natural Gas | Power | FALSE | TRUE | 3 |  |  |  | No Match | No Match | No Match | No Match | Other | No Match |  | No Match |  | 600000 |  | 300000 |  | 81 | 80 |  |  |  |  | 80 |  |  | Non Federally-Regulated | 1992-10-27 |  |  |  | 2019-07-09
Ajax Boiler, Inc. | Ajax | SGX-SGXB-6000-D | Steam | Natural Gas | No Match | FALSE | FALSE | 3 |  |  |  | No Match | No Match | No Match | No Match | Other | No Match |  | No Match |  | 6000000 |  | 6000000 |  | 80 | 80 |  |  |  |  | 80 |  |  | Federally-Regulated Commercial & Industrial Equipment | 1996-02-29 |  |  |  | 2019-07-09
Ajax Boiler, Inc. | Ajax | WEG350W | Water | Natural Gas | Power | FALSE | TRUE | 3 |  |  |  | No Match | No Match | No Match | No Match | Other | No Match |  | No Match |  | 333000 |  | 300000 |  | 85 | 80 |  |  |  |  | 80 |  |  | Federally-Regulated Commercial & Industrial Equipment | 1997-01-07 |  |  |  | 2019-07-09
Ajax Boiler, Inc. | Ajax | OWGFD4000 | Steam | Natural Gas | Power | FALSE | TRUE | 3 |  |  |  | No Match | No Match | No Match | No Match | Other | No Match |  | No Match |  | 4000000 |  | 2000000 |  | 82 | 80 |  |  |  |  | 80 |  |  | Non Federally-Regulated | 1992-10-27 |  |  |  | 2019-07-09
Ajax Boiler, Inc. | Ajax | WEC525W | Water | Combo (Natural Gas & Oil) | Power | FALSE | TRUE | 3 |  |  |  | No Match | No Match | No Match | No Match | Other | No Match |  | No Match |  | 499000 |  | 350000 |  | 85 | 80 |  |  |  |  | 80 |  |  | Federally-Regulated Commercial & Industrial Equipment | 1997-01-07 |  |  |  | 2019-07-09
Ajax Boiler, Inc. | Ajax | XNG900W | Water | Natural Gas | No Match | FALSE | TRUE | 3 |  |  |  | No Match | No Match | No Match | No Match | Other | No Match |  | No Match |  | 900000 |  | 450000 |  | 80 | 80 |  |  |  |  | 80 |  |  | Federally-Regulated Commercial & Industrial Equipment | 1997-01-07 |  |  |  | 2019-07-09
Ajax Boiler, Inc. | Ajax | XNG450W | Water | Natural Gas | No Match | FALSE | TRUE | 3 |  |  |  | No Match | No Match | No Match | No Match | Other | No Match |  | No Match |  | 450000 |  | 225000 |  | 80 | 80 |  |  |  |  | 80 |  |  | Federally-Regulated Commercial & Industrial Equipment | 1997-01-07 |  |  |  | 2019-07-09
Ajax Boiler, Inc. | Ajax | OWGFD-13500 | Water | Natural Gas | Power | FALSE | TRUE | 3 |  |  |  | No Match | No Match | No Match | No Match | Other | No Match |  | No Match |  | 13500000 |  | 6750000 |  | 82 | 80 |  |  |  |  | 80 |  |  | Non Federally-Regulated | 1992-09-21 |  |  |  | 2019-07-09
Ajax Boiler, Inc. | Ajax | OSGX300 | Steam | Natural Gas | No Match | FALSE | TRUE | 3 |  |  |  | No Match | No Match | No Match | No Match | Other | No Match |  | No Match |  | 300000 |  | 300000 |  | 80 | 80 |  |  |  |  | 80 |  |  | Federally-Regulated Commercial & Industrial Equipment | 1996-02-29 |  |  |  | 2019-07-09
Ajax Boiler, Inc. | Ajax | HRLG150 | Steam | Natural Gas | Power | FALSE | TRUE | 1 |  |  |  | Draft Hood | Stack Damper | Non-Condensing | Two-Stage Modulating | Other | None |  | No Match |  | 6300000 | 5040000 | 5040000 | 4032000 | 80 | 80 | 79.2 | [6 empty] | Federally-Regulated Commercial & Industrial Equipment | 2007-08-15 |  |  |  | 2019-07-09
Ajax Boiler, Inc. | Ajax | OSGXB4250 | Steam | Natural Gas | No Match | FALSE | TRUE | 3 |  |  |  | No Match | No Match | No Match | No Match | Other | No Match |  | No Match |  | 4250000 |  | 4250000 |  | 80 | 80 |  |  |  |  | 80 |  |  | Federally-Regulated Commercial & Industrial Equipment | 1996-02-29 |  |  |  | 2019-07-09
Ajax Boiler, Inc. | Ajax | WFG700W | Water | Natural Gas | Power | FALSE | TRUE | 3 |  |  |  | No Match | No Match | No Match | No Match | Other | No Match |  | No Match |  | 700000 |  | 450000 |  | 80 | 80 |  |  |  |  | 80 |  |  | Federally-Regulated Commercial & Industrial Equipment | 1997-01-07 |  |  |  | 2019-07-09
Ajax Boiler, Inc. | Ajax | XFG4250W | Water | Natural Gas | Power | FALSE | TRUE | 3 |  |  |  | No Match | No Match | No Match | No Match | Other | No Match |  | No Match |  | 4250000 |  | 1700000 |  | 80 | 80 |  |  |  |  | 80 |  |  | Federally-Regulated Commercial & Industrial Equipment | 1997-01-07 |  |  |  | 2019-07-09
Ajax Boiler, Inc. | Ajax | A150W | Water | Natural Gas | Luminous | FALSE | TRUE | 1 |  |  |  | None | None | Condensing | Step Modulating | Copper | None |  | No Match |  | 1500000 | 1395000 | 375000 | 363750 | 93 | 80 | 92 |  |  |  | 98 |  |  | Federally-Regulated Commercial & Industrial Equipment | 2007-08-15 |  |  |  | 2019-07-09
Ajax Boiler, Inc. | Ajax | WGOFD-1050 | Steam | Natural Gas | Power | FALSE | FALSE | 3 |  |  |  | No Match | No Match | No Match | No Match | Other | No Match |  | No Match |  | 1050000 |  | 525000 |  | 82 | 80 |  |  |  |  | 80 |  |  | Non Federally-Regulated | 1992-10-27 |  |  |  | 2019-07-09
Ajax Boiler, Inc. | Ajax | WFG5500W | Water | Natural Gas | Power | FALSE | TRUE | 3 |  |  |  | No Match | No Match | No Match | No Match | Other | No Match |  | No Match |  | 5500000 |  | 2200000 |  | 80 | 80 |  |  |  |  | 80 |  |  | Federally-Regulated Commercial & Industrial Equipment | 1997-01-07 |  |  |  | 2019-07-09
Ajax Boiler, Inc. | Ajax | OWGB-14000 | Water | Natural Gas | No Match | FALSE | TRUE | 3 |  |  |  | No Match | No Match | No Match | No Match | Other | No Match |  | No Match |  | 14000000 |  | 14000000 |  | 80 | 80 |  |  |  |  | 80 |  |  | Federally-Regulated Commercial & Industrial Equipment | 1996-02-29 |  |  |  | 2019-07-09
Ajax Boiler, Inc. | Ajax | OWGFD-13000 | Water | Natural Gas | Power | FALSE | TRUE | 3 |  |  |  | No Match | No Match | No Match | No Match | Other | No Match |  | No Match |  | 13000000 |  | 6500000 |  | 82 | 80 |  |  |  |  | 80 |  |  | Non Federally-Regulated | 1992-09-21 |  |  |  | 2019-07-09
Ajax Boiler, Inc. | Ajax | SGOXFD-4000 | Steam | Natural Gas | Power | FALSE | FALSE | 3 |  |  |  | No Match | No Match | No Match | No Match | Other | No Match |  | No Match |  | 4000000 |  | 2000000 |  | 81 | 80 |  |  |  |  | 80 |  |  | Non Federally-Regulated | 1992-10-27 |  |  |  | 2019-07-09
Ajax Boiler, Inc. | Ajax | OSGOXFD1050 | Steam | Natural Gas | Power | FALSE | TRUE | 3 |  |  |  | No Match | No Match | No Match | No Match | Other | No Match |  | No Match |  | 1050000 |  | 525000 |  | 81 | 80 |  |  |  |  | 80 |  |  | Non Federally-Regulated | 1992-10-27 |  |  |  | 2019-07-09
Ajax Boiler, Inc. | Ajax | WNG6000W | Water | Natural Gas | No Match | FALSE | TRUE | 3 |  |  |  | No Match | No Match | No Match | No Match | Other | No Match |  | No Match |  | 6000000 |  | 3000000 |  | 80 | 80 |  |  |  |  | 80 |  |  | Federally-Regulated Commercial & Industrial Equipment | 1997-01-07 |  |  |  | 2019-07-09
Ajax Boiler, Inc. | Ajax | OWGB900 | Steam | LPG | No Match | FALSE | TRUE | 3 |  |  |  | No Match | No Match | No Match | No Match | Other | No Match |  | No Match |  | 900000 |  | 900000 |  | 80 | 80 |  |  |  |  | 80 |  |  | Federally-Regulated Commercial & Industrial Equipment | 1996-02-29 |  |  |  | 2019-07-09
Ajax Boiler, Inc. | Ajax | OWGOFD800 | Steam | Natural Gas | Power | FALSE | TRUE | 3 |  |  |  | No Match | No Match | No Match | No Match | Other | No Match |  | No Match |  | 800000 |  | 400000 |  | 82 | 80 |  |  |  |  | 80 |  |  | Non Federally-Regulated | 1992-10-27 |  |  |  | 2019-07-09
Ajax Boiler, Inc. | Ajax | OWGH2000 | Steam | Natural Gas | No Match | FALSE | TRUE | 3 |  |  |  | No Match | No Match | No Match | No Match | Other | No Match |  | No Match |  | 2000000 |  | 2000000 |  | 80 | 80 |  |  |  |  | 80 |  |  | Federally-Regulated Commercial & Industrial Equipment | 1996-02-29 |  |  |  | 2019-07-09
Ajax Boiler, Inc. | Ajax | OSGXB3500 | Steam | Natural Gas | No Match | FALSE | TRUE | 3 |  |  |  | No Match | No Match | No Match | No Match | Other | No Match |  | No Match |  | 3500000 |  | 3500000 |  | 80 | 80 |  |  |  |  | 80 |  |  | Federally-Regulated Commercial & Industrial Equipment | 1996-02-29 |  |  |  | 2019-07-09
Ajax Boiler, Inc. | Ajax | WGXFD-5000 | Steam | Natural Gas | Power | FALSE | FALSE | 3 |  |  |  | No Match | No Match | No Match | No Match | Other | No Match |  | No Match |  | 5000000 |  | 2500000 |  | 82 | 80 |  |  |  |  | 80 |  |  | Non Federally-Regulated | 1992-10-27 |  |  |  | 2019-07-09
Ajax Boiler, Inc. | Ajax | DRPG70 | Water | Natural Gas | Power | FALSE | TRUE | 1 |  |  |  | Draft Hood | Stack Damper | Non-Condensing | Two-Stage Modulating | Other | None |  | No Match |  | 3000000 | 2400000 | 2400000 | 1920000 | 80 | 80 | 79.2 | [6 empty] | Federally-Regulated Commercial & Industrial Equipment | 2007-08-15 |  |  |  | 2019-07-09
Ajax Boiler, Inc. | Ajax | SGXFD-4250 | Steam | Natural Gas | Power | FALSE | FALSE | 3 |  |  |  | No Match | No Match | No Match | No Match | Other | No Match |  | No Match |  | 4250000 |  | 2125000 |  | 81 | 80 |  |  |  |  | 80 |  |  | Non Federally-Regulated | 1992-10-27 |  |  |  | 2019-07-09
Ajax Boiler, Inc. | Ajax | HNG15000W | Steam | Natural Gas | No Match | FALSE | TRUE | 3 |  |  |  | No Match | No Match | No Match | No Match | Other | No Match |  | No Match |  | 15000000 |  | 7500000 |  | 80 | 80 |  |  |  |  | 80 |  |  | Federally-Regulated Commercial & Industrial Equipment | 1997-01-07 |  |  |  | 2019-07-09
Ajax Boiler, Inc. | Ajax | HRF225 | Steam | Natural Gas | Power | FALSE | TRUE | 1 |  |  |  | Draft Hood | Stack Damper | Non-Condensing | Two-Stage Modulating | Other | None |  | No Match |  | 9500000 | 7600000 | 7600000 | 6080000 | 80 | 80 | 79.2 | [6 empty] | Federally-Regulated Commercial & Industrial Equipment | 2007-08-15 |  |  |  | 2019-07-09
Ajax Boiler, Inc. | Ajax | WGB-4500-D | Steam | Natural Gas | No Match | FALSE | FALSE | 3 |  |  |  | No Match | No Match | No Match | No Match | Other | No Match |  | No Match |  | 4500000 |  | 4500000 |  | 80 | 80 |  |  |  |  | 80 |  |  | Federally-Regulated Commercial & Industrial Equipment | 1996-02-29 |  |  |  | 2019-07-09
Ajax Boiler, Inc. | Ajax | SFG50W | Steam | Natural Gas | Power | FALSE | TRUE | 3 |  |  |  | No Match | No Match | No Match | No Match | Other | No Match |  | No Match |  | 2090000 |  | 1000000 |  | 80 | 80 |  |  |  |  | 80 |  |  | Federally-Regulated Commercial & Industrial Equipment | 1997-01-07 |  |  |  | 2019-07-09
Ajax Boiler, Inc. | Ajax | WGFD-4500 | Steam | Natural Gas | Power | FALSE | FALSE | 3 |  |  |  | No Match | No Match | No Match | No Match | Other | No Match |  | No Match |  | 4500000 |  | 2250000 |  | 82 | 80 |  |  |  |  | 80 |  |  | Non Federally-Regulated | 1992-10-27 |  |  |  | 2019-07-09
Ajax Boiler, Inc. | Ajax | WGOXFD-700 | Steam | Natural Gas | Power | FALSE | FALSE | 3 |  |  |  | No Match | No Match | No Match | No Match | Other | No Match |  | No Match |  | 700000 |  | 350000 |  | 82 | 80 |  |  |  |  | 80 |  |  | Non Federally-Regulated | 1992-10-27 |  |  |  | 2019-07-09
Ajax Boiler, Inc. | Ajax | WGOXFD-3000 | Steam | Natural Gas | Power | FALSE | FALSE | 3 |  |  |  | No Match | No Match | No Match | No Match | Other | No Match |  | No Match |  | 3000000 |  | 1500000 |  | 82 | 80 |  |  |  |  | 80 |  |  | Non Federally-Regulated | 1992-10-27 |  |  |  | 2019-07-09
Ajax Boiler, Inc. | Ajax | OWGFD400 | Steam | Natural Gas | Power | FALSE | TRUE | 3 |  |  |  | No Match | No Match | No Match | No Match | Other | No Match |  | No Match |  | 400000 |  | 200000 |  | 82 | 80 |  |  |  |  | 80 |  |  | Non Federally-Regulated | 1992-10-27 |  |  |  | 2019-07-09
Ajax Boiler, Inc. | Ajax | WGOFD-2500 | Steam | Natural Gas | Power | FALSE | FALSE | 3 |  |  |  | No Match | No Match | No Match | No Match | Other | No Match |  | No Match |  | 2500000 |  | 1250000 |  | 82 | 80 |  |  |  |  | 80 |  |  | Non Federally-Regulated | 1992-10-27 |  |  |  | 2019-07-09
Ajax Boiler, Inc. | Ajax | SRF8 | Steam | Natural Gas | Power | FALSE | TRUE | 1 |  |  |  | Draft Hood | Stack Damper | Non-Condensing | Two-Stage Modulating | Other | None |  | No Match |  | 350000 | 280000 | 280000 | 224000 | 80 | 80 | 79.2 | [6 empty] | Federally-Regulated Commercial & Industrial Equipment | 2007-08-15 |  |  |  | 2019-07-09
Ajax Boiler, Inc. | Ajax | XNG9000W | Water | Natural Gas | No Match | FALSE | TRUE | 3 |  |  |  | No Match | No Match | No Match | No Match | Other | No Match |  | No Match |  | 9000000 |  | 4500000 |  | 80 | 80 |  |  |  |  | 80 |  |  | Federally-Regulated Commercial & Industrial Equipment | 1997-01-07 |  |  |  | 2019-07-09
Ajax Boiler, Inc. | Ajax | WGFD-1050 | Steam | Natural Gas | Power | FALSE | FALSE | 3 |  |  |  | No Match | No Match | No Match | No Match | Other | No Match |  | No Match |  | 1050000 |  | 525000 |  | 82 | 80 |  |  |  |  | 80 |  |  | Non Federally-Regulated | 1992-10-27 |  |  |  | 2019-07-09
Ajax Boiler, Inc. | Ajax | WGXFD-2750 | Steam | Natural Gas | Power | FALSE | FALSE | 3 |  |  |  | No Match | No Match | No Match | No Match | Other | No Match |  | No Match |  | 2750000 |  | 1375000 |  | 82 | 80 |  |  |  |  | 80 |  |  | Non Federally-Regulated | 1992-10-27 |  |  |  | 2019-07-09
Ajax Boiler, Inc. | Ajax | DFG200W | Water | Natural Gas | Power | FALSE | TRUE | 3 |  |  |  | No Match | No Match | No Match | No Match | Other | No Match |  | No Match |  | 8400000 |  | 3400000 |  | 80 | 80 |  |  |  |  | 80 |  |  | Federally-Regulated Commercial & Industrial Equipment | 1997-01-07 |  |  |  | 2019-07-09
Ajax Boiler, Inc. | Ajax | OSGXFD1125 | Steam | Natural Gas | Power | FALSE | TRUE | 3 |  |  |  | No Match | No Match | No Match | No Match | Other | No Match |  | No Match |  | 1125000 |  | 562500 |  | 81 | 80 |  |  |  |  | 80 |  |  | Non Federally-Regulated | 1992-10-27 |  |  |  | 2019-07-09
Ajax Boiler, Inc. | Ajax | HNG14500W | Steam | Natural Gas | No Match | FALSE | TRUE | 3 |  |  |  | No Match | No Match | No Match | No Match | Other | No Match |  | No Match |  | 14500000 |  | 7250000 |  | 80 | 80 |  |  |  |  | 80 |  |  | Federally-Regulated Commercial & Industrial Equipment | 1997-01-07 |  |  |  | 2019-07-09
Ajax Boiler, Inc. | Ajax | OSGXB7500 | Steam | Natural Gas | No Match | FALSE | TRUE | 3 |  |  |  | No Match | No Match | No Match | No Match | Other | No Match |  | No Match |  | 7500000 |  | 7500000 |  | 80 | 80 |  |  |  |  | 80 |  |  | Federally-Regulated Commercial & Industrial Equipment | 1996-02-29 |  |  |  | 2019-07-09
Ajax Boiler, Inc. | Ajax | WNG600W | Water | Natural Gas | No Match | FALSE | TRUE | 3 |  |  |  | No Match | No Match | No Match | No Match | Other | No Match |  | No Match |  | 600000 |  | 300000 |  | 80 | 80 |  |  |  |  | 80 |  |  | Federally-Regulated Commercial & Industrial Equipment | 1997-01-07 |  |  |  | 2019-07-09
Ajax Boiler, Inc. | Ajax | WEC900W | Water | Combo (Natural Gas & Oil) | Power | FALSE | TRUE | 3 |  |  |  | No Match | No Match | No Match | No Match | Other | No Match |  | No Match |  | 855000 |  | 600000 |  | 85 | 80 |  |  |  |  | 80 |  |  | Federally-Regulated Commercial & Industrial Equipment | 1997-01-07 |  |  |  | 2019-07-09
Ajax Boiler, Inc. | Ajax | WGOFD-300 | Steam | Natural Gas | Power | FALSE | FALSE | 3 |  |  |  | No Match | No Match | No Match | No Match | Other | No Match |  | No Match |  | 300000 |  | 150000 |  | 82 | 80 |  |  |  |  | 80 |  |  | Non Federally-Regulated | 1992-10-27 |  |  |  | 2019-07-09
Ajax Boiler, Inc. | Ajax | WGXFD-4000 | Steam | Natural Gas | Power | FALSE | FALSE | 3 |  |  |  | No Match | No Match | No Match | No Match | Other | No Match |  | No Match |  | 4000000 |  | 2000000 |  | 82 | 80 |  |  |  |  | 80 |  |  | Non Federally-Regulated | 1992-10-27 |  |  |  | 2019-07-09
Ajax Boiler, Inc. | Ajax | XNG3000W | Water | Natural Gas | No Match | FALSE | TRUE | 3 |  |  |  | No Match | No Match | No Match | No Match | Other | No Match |  | No Match |  | 3000000 |  | 1500000 |  | 80 | 80 |  |  |  |  | 80 |  |  | Federally-Regulated Commercial & Industrial Equipment | 1997-01-07 |  |  |  | 2019-07-09
Ajax Boiler, Inc. | Ajax | XFG12500W | Water | Natural Gas | Power | FALSE | TRUE | 3 |  |  |  | No Match | No Match | No Match | No Match | Other | No Match |  | No Match |  | 12500000 |  | 5000000 |  | 80 | 80 |  |  |  |  | 80 |  |  | Federally-Regulated Commercial & Industrial Equipment | 1997-01-07 |  |  |  | 2019-07-09
Ajax Boiler, Inc. | Ajax | WNG5500W | Water | Natural Gas | No Match | FALSE | TRUE | 3 |  |  |  | No Match | No Match | No Match | No Match | Other | No Match |  | No Match |  | 5500000 |  | 2750000 |  | 80 | 80 |  |  |  |  | 80 |  |  | Federally-Regulated Commercial & Industrial Equipment | 1997-01-07 |  |  |  | 2019-07-09
Ajax Boiler, Inc. | Ajax | OWGFD1500 | Steam | Natural Gas | Power | FALSE | TRUE | 3 |  |  |  | No Match | No Match | No Match | No Match | Other | No Match |  | No Match |  | 1500000 |  | 750000 |  | 82 | 80 |  |  |  |  | 80 |  |  | Non Federally-Regulated | 1992-10-27 |  |  |  | 2019-07-09
Ajax Boiler, Inc. | Ajax | XNG1750W | Water | Natural Gas | No Match | FALSE | TRUE | 3 |  |  |  | No Match | No Match | No Match | No Match | Other | No Match |  | No Match |  | 1750000 |  | 875000 |  | 80 | 80 |  |  |  |  | 80 |  |  | Federally-Regulated Commercial & Industrial Equipment | 1997-01-07 |  |  |  | 2019-07-09
Ajax Boiler, Inc. | Ajax | HRF17 | Steam | Natural Gas | Power | FALSE | TRUE | 1 |  |  |  | Draft Hood | Stack Damper | Non-Condensing | Two-Stage Modulating | Other | None |  | No Match |  | 750000 | 600000 | 600000 | 480000 | 80 | 80 | 79.2 | [6 empty] | Federally-Regulated Commercial & Industrial Equipment | 2007-08-15 |  |  |  | 2019-07-09
Ajax Boiler, Inc. | Ajax | HNG1375W | Steam | Natural Gas | No Match | FALSE | TRUE | 3 |  |  |  | No Match | No Match | No Match | No Match | Other | No Match |  | No Match |  | 1375000 |  | 687500 |  | 80 | 80 |  |  |  |  | 80 |  |  | Federally-Regulated Commercial & Industrial Equipment | 1997-01-07 |  |  |  | 2019-07-09
Ajax Boiler, Inc. | Ajax | WRF1500 | Water | Natural Gas | Power | FALSE | TRUE | 1 |  |  |  | Draft Hood | Stack Damper | Non-Condensing | Two-Stage Modulating | Other | None |  | No Match |  | 1500000 | 1275000 | 1275000 | 1083750 | 85 | 80 | 84.2 | [6 empty] | Federally-Regulated Commercial & Industrial Equipment | 2007-08-15 |  |  |  | 2019-07-09
Ajax Boiler, Inc. | Ajax | WEG1500W | Water | Natural Gas | Power | FALSE | TRUE | 3 |  |  |  | No Match | No Match | No Match | No Match | Other | No Match |  | No Match |  | 1430000 |  | 800000 |  | 85 | 80 |  |  |  |  | 80 |  |  | Federally-Regulated Commercial & Industrial Equipment | 1997-01-07 |  |  |  | 2019-07-09
Ajax Boiler, Inc. | Ajax | WEG700W | Water | Natural Gas | Power | FALSE | TRUE | 3 |  |  |  | No Match | No Match | No Match | No Match | Other | No Match |  | No Match |  | 665000 |  | 450000 |  | 85 | 80 |  |  |  |  | 80 |  |  | Federally-Regulated Commercial & Industrial Equipment | 1997-01-07 |  |  |  | 2019-07-09
Ajax Boiler, Inc. | Ajax | HFG3000W | Steam | Natural Gas | Power | FALSE | TRUE | 3 |  |  |  | No Match | No Match | No Match | No Match | Other | No Match |  | No Match |  | 3000000 |  | 1200000 |  | 80 | 80 |  |  |  |  | 80 |  |  | Federally-Regulated Commercial & Industrial Equipment | 1997-01-07 |  |  |  | 2019-07-09
Ajax Boiler, Inc. | Ajax | HRLG175 | Steam | Natural Gas | Power | FALSE | TRUE | 1 |  |  |  | Draft Hood | Stack Damper | Non-Condensing | Two-Stage Modulating | Other | None |  | No Match |  | 7350000 | 5880000 | 5880000 | 4704000 | 80 | 80 | 79.2 | [6 empty] | Federally-Regulated Commercial & Industrial Equipment | 2007-08-15 |  |  |  | 2019-07-09
Ajax Boiler, Inc. | Ajax | WGXFD-350 | Steam | Natural Gas | Power | FALSE | FALSE | 3 |  |  |  | No Match | No Match | No Match | No Match | Other | No Match |  | No Match |  | 350000 |  | 175000 |  | 82 | 80 |  |  |  |  | 80 |  |  | Non Federally-Regulated | 1992-10-27 |  |  |  | 2019-07-09
Ajax Boiler, Inc. | Ajax | WGB-4750-D | Steam | Natural Gas | No Match | FALSE | FALSE | 3 |  |  |  | No Match | No Match | No Match | No Match | Other | No Match |  | No Match |  | 4750000 |  | 4750000 |  | 80 | 80 |  |  |  |  | 80 |  |  | Federally-Regulated Commercial & Industrial Equipment | 1996-02-29 |  |  |  | 2019-07-09
Ajax Boiler, Inc. | Ajax | WGFD-2750 | Steam | Natural Gas | Power | FALSE | FALSE | 3 |  |  |  | No Match | No Match | No Match | No Match | Other | No Match |  | No Match |  | 2750000 |  | 1375000 |  | 82 | 80 |  |  |  |  | 80 |  |  | Non Federally-Regulated | 1992-10-27 |  |  |  | 2019-07-09
Ajax Boiler, Inc. | Ajax | OSGXFD450 | Steam | Natural Gas | Power | FALSE | TRUE | 3 |  |  |  | No Match | No Match | No Match | No Match | Other | No Match |  | No Match |  | 450000 |  | 225000 |  | 81 | 80 |  |  |  |  | 80 |  |  | Non Federally-Regulated | 1992-10-27 |  |  |  | 2019-07-09
Ajax Boiler, Inc. | Ajax | WGX-WGXB-3000-D | Steam | Natural Gas | No Match | FALSE | FALSE | 3 |  |  |  | No Match | No Match | No Match | No Match | Other | No Match |  | No Match |  | 3000000 |  | 3000000 |  | 80 | 80 |  |  |  |  | 80 |  |  | Federally-Regulated Commercial & Industrial Equipment | 1996-02-29 |  |  |  | 2019-07-09
Ajax Boiler, Inc. | Ajax | WGX-WGXB-1125-D | Steam | Natural Gas | No Match | FALSE | FALSE | 3 |  |  |  | No Match | No Match | No Match | No Match | Other | No Match |  | No Match |  | 1125000 |  | 1125000 |  | 80 | 80 |  |  |  |  | 80 |  |  | Federally-Regulated Commercial & Industrial Equipment | 1996-02-29 |  |  |  | 2019-07-09
Ajax Boiler, Inc. | Ajax | OWGFD6500 | Steam | Natural Gas | Power | FALSE | TRUE | 3 |  |  |  | No Match | No Match | No Match | No Match | Other | No Match |  | No Match |  | 6500000 |  | 3250000 |  | 82 | 80 |  |  |  |  | 80 |  |  | Non Federally-Regulated | 1992-10-27 |  |  |  | 2019-07-09
Ajax Boiler, Inc. | Ajax | OSGXB5000 | Steam | Natural Gas | No Match | FALSE | TRUE | 3 |  |  |  | No Match | No Match | No Match | No Match | Other | No Match |  | No Match |  | 5000000 |  | 5000000 |  | 80 | 80 |  |  |  |  | 80 |  |  | Federally-Regulated Commercial & Industrial Equipment | 1996-02-29 |  |  |  | 2019-07-09
Ajax Boiler, Inc. | Ajax | OSGOXFD6500 | Steam | Natural Gas | Power | FALSE | TRUE | 3 |  |  |  | No Match | No Match | No Match | No Match | Other | No Match |  | No Match |  | 6500000 |  | 3250000 |  | 81 | 80 |  |  |  |  | 80 |  |  | Non Federally-Regulated | 1992-10-27 |  |  |  | 2019-07-09
Ajax Boiler, Inc. | Ajax | WGOFD-1500 | Steam | Natural Gas | Power | FALSE | FALSE | 3 |  |  |  | No Match | No Match | No Match | No Match | Other | No Match |  | No Match |  | 1500000 |  | 750000 |  | 82 | 80 |  |  |  |  | 80 |  |  | Non Federally-Regulated | 1992-10-27 |  |  |  | 2019-07-09
Ajax Boiler, Inc. | Ajax | XFG600W | Water | Natural Gas | Power | FALSE | TRUE | 3 |  |  |  | No Match | No Match | No Match | No Match | Other | No Match |  | No Match |  | 600000 |  | 400000 |  | 80 | 80 |  |  |  |  | 80 |  |  | Federally-Regulated Commercial & Industrial Equipment | 1997-01-07 |  |  |  | 2019-07-09
Ajax Boiler, Inc. | Ajax | OSGOXFD450 | Steam | Natural Gas | Power | FALSE | TRUE | 3 |  |  |  | No Match | No Match | No Match | No Match | Other | No Match |  | No Match |  | 450000 |  | 225000 |  | 81 | 80 |  |  |  |  | 80 |  |  | Non Federally-Regulated | 1992-10-01 |  |  |  | 2019-07-09
Ajax Boiler, Inc. | Ajax | WGXFD-2500 | Steam | Natural Gas | Power | FALSE | FALSE | 3 |  |  |  | No Match | No Match | No Match | No Match | Other | No Match |  | No Match |  | 2500000 |  | 1250000 |  | 82 | 80 |  |  |  |  | 80 |  |  | Non Federally-Regulated | 1992-10-27 |  |  |  | 2019-07-09
Ajax Boiler, Inc. | Ajax | WFG4250W | Water | Natural Gas | Power | FALSE | TRUE | 3 |  |  |  | No Match | No Match | No Match | No Match | Other | No Match |  | No Match |  | 4250000 |  | 1700000 |  | 80 | 80 |  |  |  |  | 80 |  |  | Federally-Regulated Commercial & Industrial Equipment | 1997-01-07 |  |  |  | 2019-07-09
Ajax Boiler, Inc. | Ajax | SNG350W | Steam | Natural Gas | No Match | FALSE | TRUE | 3 |  |  |  | No Match | No Match | No Match | No Match | Other | No Match |  | No Match |  | 14700000 |  | 14700000 |  | 80 | 80 |  |  |  |  | 80 |  |  | Federally-Regulated Commercial & Industrial Equipment | 1997-01-07 |  |  |  | 2019-07-09
Ajax Boiler, Inc. | Ajax | XFG4750W | Water | Natural Gas | Power | FALSE | TRUE | 3 |  |  |  | No Match | No Match | No Match | No Match | Other | No Match |  | No Match |  | 4750000 |  | 1950000 |  | 80 | 80 |  |  |  |  | 80 |  |  | Federally-Regulated Commercial & Industrial Equipment | 1997-01-07 |  |  |  | 2019-07-09
Ajax Boiler, Inc. | Ajax | WGOXFD-3250 | Steam | Natural Gas | Power | FALSE | FALSE | 3 |  |  |  | No Match | No Match | No Match | No Match | Other | No Match |  | No Match |  | 3250000 |  | 1625000 |  | 82 | 80 |  |  |  |  | 80 |  |  | Non Federally-Regulated | 1992-10-27 |  |  |  | 2019-07-09
Ajax Boiler, Inc. | Ajax | OWGFD-10500 | Water | Natural Gas | Power | FALSE | TRUE | 3 |  |  |  | No Match | No Match | No Match | No Match | Other | No Match |  | No Match |  | 10500000 |  | 5250000 |  | 82 | 80 |  |  |  |  | 80 |  |  | Non Federally-Regulated | 1992-09-21 |  |  |  | 2019-07-09
Ajax Boiler, Inc. | Ajax | DFG50W | Water | Natural Gas | Power | FALSE | TRUE | 3 |  |  |  | No Match | No Match | No Match | No Match | Other | No Match |  | No Match |  | 2090000 |  | 1000000 |  | 80 | 80 |  |  |  |  | 80 |  |  | Federally-Regulated Commercial & Industrial Equipment | 1997-01-07 |  |  |  | 2019-07-09
Ajax Boiler, Inc. | Ajax | WGOFD-1375 | Steam | Natural Gas | Power | FALSE | FALSE | 3 |  |  |  | No Match | No Match | No Match | No Match | Other | No Match |  | No Match |  | 1375000 |  | 687500 |  | 82 | 80 |  |  |  |  | 80 |  |  | Non Federally-Regulated | 1992-10-27 |  |  |  | 2019-07-09
Ajax Boiler, Inc. | Ajax | HRF40 | Steam | Natural Gas | Power | FALSE | TRUE | 1 |  |  |  | Draft Hood | Stack Damper | Non-Condensing | Two-Stage Modulating | Other | None |  | No Match |  | 1750000 | 1400000 | 1400000 | 1120000 | 80 | 80 | 79.2 | [6 empty] | Federally-Regulated Commercial & Industrial Equipment | 2007-08-15 |  |  |  | 2019-07-09
Ajax Boiler, Inc. | Ajax | WGFD-2250 | Steam | Natural Gas | Power | FALSE | FALSE | 3 |  |  |  | No Match | No Match | No Match | No Match | Other | No Match |  | No Match |  | 2250000 |  | 1125000 |  | 82 | 80 |  |  |  |  | 80 |  |  | Non Federally-Regulated | 1992-10-27 |  |  |  | 2019-07-09
Ajax Boiler, Inc. | Ajax | WG-WGB-750-D | Steam | Natural Gas | No Match | FALSE | FALSE | 3 |  |  |  | No Match | No Match | No Match | No Match | Other | No Match |  | No Match |  | 750000 |  | 750000 |  | 80 | 80 |  |  |  |  | 80 |  |  | Federally-Regulated Commercial & Industrial Equipment | 1996-02-29 |  |  |  | 2019-07-09
Ajax Boiler, Inc. | Ajax | WEG6000W | Water | Natural Gas | Power | FALSE | TRUE | 3 |  |  |  | No Match | No Match | No Match | No Match | Other | No Match |  | No Match |  | 5700000 |  | 2400000 |  | 85 | 80 |  |  |  |  | 80 |  |  | Federally-Regulated Commercial & Industrial Equipment | 1997-01-07 |  |  |  | 2019-07-09
Ajax Boiler, Inc. | Ajax | WGB-6500-D | Steam | Natural Gas | No Match | FALSE | FALSE | 3 |  |  |  | No Match | No Match | No Match | No Match | Other | No Match |  | No Match |  | 6500000 |  | 6500000 |  | 80 | 80 |  |  |  |  | 80 |  |  | Federally-Regulated Commercial & Industrial Equipment | 1996-02-29 |  |  |  | 2019-07-09
Ajax Boiler, Inc. | Ajax | WGX-WGXB-2500-D | Steam | Natural Gas | No Match | FALSE | FALSE | 3 |  |  |  | No Match | No Match | No Match | No Match | Other | No Match |  | No Match |  | 2500000 |  | 2500000 |  | 80 | 80 |  |  |  |  | 80 |  |  | Federally-Regulated Commercial & Industrial Equipment | 1996-02-29 |  |  |  | 2019-07-09
Ajax Boiler, Inc. | Ajax | WRF3350 | Water | Natural Gas | Power | FALSE | TRUE | 1 |  |  |  | Draft Hood | Stack Damper | Non-Condensing | Two-Stage Modulating | Other | None |  | No Match |  | 3350000 | 2847500 | 2847500 | 2420375 | 85 | 80 | 84.2 | [6 empty] | Federally-Regulated Commercial & Industrial Equipment | 2007-08-15 |  |  |  | 2019-07-09
Ajax Boiler, Inc. | Ajax | SGX-SGXB-3750-D | Steam | Natural Gas | No Match | FALSE | FALSE | 3 |  |  |  | No Match | No Match | No Match | No Match | Other | No Match |  | No Match |  | 3750000 |  | 3750000 |  | 80 | 80 |  |  |  |  | 80 |  |  | Federally-Regulated Commercial & Industrial Equipment | 1996-02-29 |  |  |  | 2019-07-09
Ajax Boiler, Inc. | Ajax | SGX-SGXB-4750-D | Steam | Natural Gas | No Match | FALSE | FALSE | 3 |  |  |  | No Match | No Match | No Match | No Match | Other | No Match |  | No Match |  | 4750000 |  | 4750000 |  | 80 | 80 |  |  |  |  | 80 |  |  | Federally-Regulated Commercial & Industrial Equipment | 1996-02-29 |  |  |  | 2019-07-09
Ajax Boiler, Inc. | Ajax | DNG80W | Water | Natural Gas | No Match | FALSE | TRUE | 3 |  |  |  | No Match | No Match | No Match | No Match | Other | No Match |  | No Match |  | 3360000 |  | 3360000 |  | 80 | 80 |  |  |  |  | 80 |  |  | Federally-Regulated Commercial & Industrial Equipment | 1997-01-07 |  |  |  | 2019-07-09
Ajax Boiler, Inc. | Ajax | SGOXFD-900 | Steam | Natural Gas | Power | FALSE | FALSE | 3 |  |  |  | No Match | No Match | No Match | No Match | Other | No Match |  | No Match |  | 900000 |  | 450000 |  | 81 | 80 |  |  |  |  | 80 |  |  | Non Federally-Regulated | 1992-10-27 |  |  |  | 2019-07-09
Ajax Boiler, Inc. | Ajax | SGXFD-800 | Steam | Natural Gas | Power | FALSE | FALSE | 3 |  |  |  | No Match | No Match | No Match | No Match | Other | No Match |  | No Match |  | 800000 |  | 400000 |  | 81 | 80 |  |  |  |  | 80 |  |  | Non Federally-Regulated | 1992-10-27 |  |  |  | 2019-07-09
Ajax Boiler, Inc. | Ajax | SRF300 | Steam | Natural Gas | Power | FALSE | TRUE | 1 |  |  |  | Draft Hood | Stack Damper | Non-Condensing | Two-Stage Modulating | Other | None |  | No Match |  | 12600000 | 10080000 | 10080000 | 8640000 | 80 | 80 | 79.2 | [6 empty] | Federally-Regulated Commercial & Industrial Equipment | 2007-08-15 |  |  |  | 2019-07-09
Ajax Boiler, Inc. | Ajax | OSGX2500 | Steam | Natural Gas | No Match | FALSE | TRUE | 3 |  |  |  | No Match | No Match | No Match | No Match | Other | No Match |  | No Match |  | 2500000 |  | 2500000 |  | 80 | 80 |  |  |  |  | 80 |  |  | Federally-Regulated Commercial & Industrial Equipment | 1996-02-29 |  |  |  | 2019-07-09
Ajax Boiler, Inc. | Ajax | HFG13000W | Steam | Natural Gas | Power | FALSE | TRUE | 3 |  |  |  | No Match | No Match | No Match | No Match | Other | No Match |  | No Match |  | 13000000 |  | 5200000 |  | 80 | 80 |  |  |  |  | 80 |  |  | Federally-Regulated Commercial & Industrial Equipment | 1997-01-07 |  |  |  | 2019-07-09
Ajax Boiler, Inc. | Ajax | WEC800W | Water | Combo (Natural Gas & Oil) | Power | FALSE | TRUE | 3 |  |  |  | No Match | No Match | No Match | No Match | Other | No Match |  | No Match |  | 760000 |  | 500000 |  | 85 | 80 |  |  |  |  | 80 |  |  | Federally-Regulated Commercial & Industrial Equipment | 1997-01-07 |  |  |  | 2019-07-09
Ajax Boiler, Inc. | Ajax | WFG2250W | Water | Natural Gas | Power | FALSE | TRUE | 3 |  |  |  | No Match | No Match | No Match | No Match | Other | No Match |  | No Match |  | 2250000 |  | 1000000 |  | 80 | 80 |  |  |  |  | 80 |  |  | Federally-Regulated Commercial & Industrial Equipment | 1997-01-07 |  |  |  | 2019-07-09
Ajax Boiler, Inc. | Ajax | WNG3750W | Water | Natural Gas | No Match | FALSE | TRUE | 3 |  |  |  | No Match | No Match | No Match | No Match | Other | No Match |  | No Match |  | 3750000 |  | 1875000 |  | 80 | 80 |  |  |  |  | 80 |  |  | Federally-Regulated Commercial & Industrial Equipment | 1997-01-07 |  |  |  | 2019-07-09
Ajax Boiler, Inc. | Ajax | DRPG175 | Water | Natural Gas | Power | FALSE | TRUE | 1 |  |  |  | Draft Hood | Stack Damper | Non-Condensing | Two-Stage Modulating | Other | None |  | No Match |  | 7000000 | 5600000 | 5600000 | 4480000 | 80 | 80 | 79.2 | [6 empty] | Federally-Regulated Commercial & Industrial Equipment | 2007-08-15 |  |  |  | 2019-07-09
Ajax Boiler, Inc. | Ajax | HFG14500W | Steam | Natural Gas | Power | FALSE | TRUE | 3 |  |  |  | No Match | No Match | No Match | No Match | Other | No Match |  | No Match |  | 14500000 |  | 5800000 |  | 80 | 80 |  |  |  |  | 80 |  |  | Federally-Regulated Commercial & Industrial Equipment | 1997-01-07 |  |  |  | 2019-07-09
Ajax Boiler, Inc. | Ajax | OWG750 | Steam | Natural Gas | No Match | FALSE | TRUE | 3 |  |  |  | No Match | No Match | No Match | No Match | Other | No Match |  | No Match |  | 750000 |  | 750000 |  | 80 | 80 |  |  |  |  | 80 |  |  | Federally-Regulated Commercial & Industrial Equipment | 1996-02-29 |  |  |  | 2019-07-09
Ajax Boiler, Inc. | Ajax | DRLG125 | Water | Natural Gas | Power | FALSE | TRUE | 1 |  |  |  | Draft Hood | Stack Damper | Non-Condensing | Two-Stage Modulating | Other | None |  | No Match |  | 5000000 | 4000000 | 4000000 | 3200000 | 80 | 80 | 79.2 | [6 empty] | Federally-Regulated Commercial & Industrial Equipment | 2007-08-15 |  |  |  | 2019-07-09
Ajax Boiler, Inc. | Ajax | WGX-WGXB-1500-D | Steam | Natural Gas | No Match | FALSE | FALSE | 3 |  |  |  | No Match | No Match | No Match | No Match | Other | No Match |  | No Match |  | 1500000 |  | 1500000 |  | 80 | 80 |  |  |  |  | 80 |  |  | Federally-Regulated Commercial & Industrial Equipment | 1996-02-29 |  |  |  | 2019-07-09
Ajax Boiler, Inc. | Ajax | WNG450W | Water | Natural Gas | No Match | FALSE | TRUE | 3 |  |  |  | No Match | No Match | No Match | No Match | Other | No Match |  | No Match |  | 450000 |  | 225000 |  | 80 | 80 |  |  |  |  | 80 |  |  | Federally-Regulated Commercial & Industrial Equipment | 1997-01-07 |  |  |  | 2019-07-09
Ajax Boiler, Inc. | Ajax | WGFD-5000 | Steam | Natural Gas | Power | FALSE | FALSE | 3 |  |  |  | No Match | No Match | No Match | No Match | Other | No Match |  | No Match |  | 5000000 |  | 2500000 |  | 82 | 80 |  |  |  |  | 80 |  |  | Non Federally-Regulated | 1992-10-27 |  |  |  | 2019-07-09
Ajax Boiler, Inc. | Ajax | WFG4500W | Water | Natural Gas | Power | FALSE | TRUE | 3 |  |  |  | No Match | No Match | No Match | No Match | Other | No Match |  | No Match |  | 4500000 |  | 1800000 |  | 80 | 80 |  |  |  |  | 80 |  |  | Federally-Regulated Commercial & Industrial Equipment | 1997-01-07 |  |  |  | 2019-07-09
Ajax Boiler, Inc. | Ajax | SGX-SGXB-2250-D | Steam | Natural Gas | No Match | FALSE | FALSE | 3 |  |  |  | No Match | No Match | No Match | No Match | Other | No Match |  | No Match |  | 2250000 |  | 2250000 |  | 80 | 80 |  |  |  |  | 80 |  |  | Federally-Regulated Commercial & Industrial Equipment | 1996-02-29 |  |  |  | 2019-07-09
Ajax Boiler, Inc. | Ajax | WEG1750W | Water | Natural Gas | Power | FALSE | TRUE | 3 |  |  |  | No Match | No Match | No Match | No Match | Other | No Match |  | No Match |  | 1660000 |  | 800000 |  | 85 | 80 |  |  |  |  | 80 |  |  | Federally-Regulated Commercial & Industrial Equipment | 1997-01-07 |  |  |  | 2019-07-09
Ajax Boiler, Inc. | Ajax | OWGFD1750 | Steam | Natural Gas | Power | FALSE | TRUE | 3 |  |  |  | No Match | No Match | No Match | No Match | Other | No Match |  | No Match |  | 1750000 |  | 875000 |  | 82 | 80 |  |  |  |  | 80 |  |  | Non Federally-Regulated | 1992-10-27 |  |  |  | 2019-07-09
Ajax Boiler, Inc. | Ajax | DNG350W | Water | Natural Gas | No Match | FALSE | TRUE | 3 |  |  |  | No Match | No Match | No Match | No Match | Other | No Match |  | No Match |  | 14700000 |  | 14700000 |  | 80 | 80 |  |  |  |  | 80 |  |  | Federally-Regulated Commercial & Industrial Equipment | 1997-01-07 |  |  |  | 2019-07-09
Ajax Boiler, Inc. | Ajax | WNG900W | Water | Natural Gas | No Match | FALSE | TRUE | 3 |  |  |  | No Match | No Match | No Match | No Match | Other | No Match |  | No Match |  | 900000 |  | 450000 |  | 80 | 80 |  |  |  |  | 80 |  |  | Federally-Regulated Commercial & Industrial Equipment | 1997-01-07 |  |  |  | 2019-07-09
Ajax Boiler, Inc. | Ajax | SGX-SGXB-2000-D | Steam | Natural Gas | No Match | FALSE | FALSE | 3 |  |  |  | No Match | No Match | No Match | No Match | Other | No Match |  | No Match |  | 2000000 |  | 2000000 |  | 80 | 80 |  |  |  |  | 80 |  |  | Federally-Regulated Commercial & Industrial Equipment | 1996-02-29 |  |  |  | 2019-07-09
Ajax Boiler, Inc. | Ajax | HFG900W | Steam | Natural Gas | Power | FALSE | TRUE | 3 |  |  |  | No Match | No Match | No Match | No Match | Other | No Match |  | No Match |  | 900000 |  | 600000 |  | 80 | 80 |  |  |  |  | 80 |  |  | Federally-Regulated Commercial & Industrial Equipment | 1997-01-07 |  |  |  | 2019-07-09
Ajax Boiler, Inc. | Ajax | XFG800W | Water | Natural Gas | Power | FALSE | TRUE | 3 |  |  |  | No Match | No Match | No Match | No Match | Other | No Match |  | No Match |  | 800000 |  | 500000 |  | 80 | 80 |  |  |  |  | 80 |  |  | Federally-Regulated Commercial & Industrial Equipment | 1997-01-07 |  |  |  | 2019-07-09
Ajax Boiler, Inc. | Ajax | WEC11000W | Water | Combo (Natural Gas & Oil) | Power | FALSE | TRUE | 3 |  |  |  | No Match | No Match | No Match | No Match | Other | No Match |  | No Match |  | 10500000 |  | 4400000 |  | 85 | 80 |  |  |  |  | 80 |  |  | Federally-Regulated Commercial & Industrial Equipment | 1997-01-07 |  |  |  | 2019-07-09
Ajax Boiler, Inc. | Ajax | WNG13000W | Water | Natural Gas | No Match | FALSE | TRUE | 3 |  |  |  | No Match | No Match | No Match | No Match | Other | No Match |  | No Match |  | 13000000 |  | 6500000 |  | 80 | 80 |  |  |  |  | 80 |  |  | Federally-Regulated Commercial & Industrial Equipment | 1997-01-07 |  |  |  | 2019-07-09
Ajax Boiler, Inc. | Ajax | OSGOXFD2750 | Steam | Natural Gas | Power | FALSE | TRUE | 3 |  |  |  | No Match | No Match | No Match | No Match | Other | No Match |  | No Match |  | 2750000 |  | 1375000 |  | 81 | 80 |  |  |  |  | 80 |  |  | Non Federally-Regulated | 1992-10-27 |  |  |  | 2019-07-09
Ajax Boiler, Inc. | Ajax | WGB-9500-D | Steam | Natural Gas | No Match | FALSE | FALSE | 3 |  |  |  | No Match | No Match | No Match | No Match | Other | No Match |  | No Match |  | 9500000 |  | 9500000 |  | 80 | 80 |  |  |  |  | 80 |  |  | Federally-Regulated Commercial & Industrial Equipment | 1996-02-29 |  |  |  | 2019-07-09
Ajax Boiler, Inc. | Ajax | WEC1125W | Water | Combo (Natural Gas & Oil) | Power | FALSE | TRUE | 3 |  |  |  | No Match | No Match | No Match | No Match | Other | No Match |  | No Match |  | 1070000 |  | 750000 |  | 85 | 80 |  |  |  |  | 80 |  |  | Federally-Regulated Commercial & Industrial Equipment | 1997-01-07 |  |  |  | 2019-07-09
Ajax Boiler, Inc. | Ajax | SGX-SGXB-1050-D | Steam | Natural Gas | No Match | FALSE | FALSE | 3 |  |  |  | No Match | No Match | No Match | No Match | Other | No Match |  | No Match |  | 1050000 |  | 1050000 |  | 80 | 80 |  |  |  |  | 80 |  |  | Federally-Regulated Commercial & Industrial Equipment | 1996-02-29 |  |  |  | 2019-07-09
Ajax Boiler, Inc. | Ajax | WGB-13500 | Water | Natural Gas | No Match | FALSE | FALSE | 3 |  |  |  | No Match | No Match | No Match | No Match | Other | No Match |  | No Match |  | 13500000 |  | 13500000 |  | 80 | 80 |  |  |  |  | 80 |  |  | Federally-Regulated Commercial & Industrial Equipment | 1996-02-29 |  |  |  | 2019-07-09
Ajax Boiler, Inc. | Ajax | WNG9000W | Water | Natural Gas | No Match | FALSE | TRUE | 3 |  |  |  | No Match | No Match | No Match | No Match | Other | No Match |  | No Match |  | 9000000 |  | 4500000 |  | 80 | 80 |  |  |  |  | 80 |  |  | Federally-Regulated Commercial & Industrial Equipment | 1997-01-07 |  |  |  | 2019-07-09
Ajax Boiler, Inc. | Ajax | OWGB9500 | Steam | Natural Gas | No Match | FALSE | TRUE | 3 |  |  |  | No Match | No Match | No Match | No Match | Other | No Match |  | No Match |  | 9500000 |  | 9500000 |  | 80 | 80 |  |  |  |  | 80 |  |  | Federally-Regulated Commercial & Industrial Equipment | 1996-02-29 |  |  |  | 2019-07-09
Ajax Boiler, Inc. | Ajax | OSGXH675 | Steam | Natural Gas | No Match | FALSE | TRUE | 3 |  |  |  | No Match | No Match | No Match | No Match | Other | No Match |  | No Match |  | 675000 |  | 675000 |  | 80 | 80 |  |  |  |  | 80 |  |  | Federally-Regulated Commercial & Industrial Equipment | 1996-02-29 |  |  |  | 2019-07-09
Ajax Boiler, Inc. | Ajax | XFG1125W | Water | Natural Gas | Power | FALSE | TRUE | 3 |  |  |  | No Match | No Match | No Match | No Match | Other | No Match |  | No Match |  | 1125000 |  | 750000 |  | 80 | 80 |  |  |  |  | 80 |  |  | Federally-Regulated Commercial & Industrial Equipment | 1997-01-07 |  |  |  | 2019-07-09
Ajax Boiler, Inc. | Ajax | HNG800W | Steam | Natural Gas | No Match | FALSE | TRUE | 3 |  |  |  | No Match | No Match | No Match | No Match | Other | No Match |  | No Match |  | 800000 |  | 400000 |  | 80 | 80 |  |  |  |  | 80 |  |  | Federally-Regulated Commercial & Industrial Equipment | 1997-01-07 |  |  |  | 2019-07-09
Ajax Boiler, Inc. | Ajax | WEC1275W | Water | Combo (Natural Gas & Oil) | Power | FALSE | TRUE | 3 |  |  |  | No Match | No Match | No Match | No Match | Other | No Match |  | No Match |  | 1210000 |  | 750000 |  | 85 | 80 |  |  |  |  | 80 |  |  | Federally-Regulated Commercial & Industrial Equipment | 1997-01-07 |  |  |  | 2019-07-09
Ajax Boiler, Inc. | Ajax | XNG2750W | Water | Natural Gas | No Match | FALSE | TRUE | 3 |  |  |  | No Match | No Match | No Match | No Match | Other | No Match |  | No Match |  | 2750000 |  | 1375000 |  | 80 | 80 |  |  |  |  | 80 |  |  | Federally-Regulated Commercial & Industrial Equipment | 1997-01-07 |  |  |  | 2019-07-09
Ajax Boiler, Inc. | Ajax | SGOXFD-8000 | Steam | Natural Gas | Power | FALSE | FALSE | 3 |  |  |  | No Match | No Match | No Match | No Match | Other | No Match |  | No Match |  | 8000000 |  | 4000000 |  | 81 | 80 |  |  |  |  | 80 |  |  | Non Federally-Regulated | 1992-10-27 |  |  |  | 2019-07-09
Ajax Boiler, Inc. | Ajax | WEO-400 | Water | Oil | Power | FALSE | FALSE | 3 |  |  |  | No Match | No Match | No Match | No Match | Other | No Match |  | No Match |  | 380000 |  | 300000 |  | 85 | 83 |  |  |  |  | 82 |  |  | Federally-Regulated Commercial & Industrial Equipment | 1996-03-13 |  |  |  | 2019-07-09
Ajax Boiler, Inc. | Ajax | WG-WGB-2750-D | Steam | Natural Gas | No Match | FALSE | FALSE | 3 |  |  |  | No Match | No Match | No Match | No Match | Other | No Match |  | No Match |  | 2750000 |  | 2750000 |  | 80 | 80 |  |  |  |  | 80 |  |  | Federally-Regulated Commercial & Industrial Equipment | 1996-02-29 |  |  |  | 2019-07-09
Ajax Boiler, Inc. | Ajax | OWGB600 | Steam | LPG | No Match | FALSE | TRUE | 3 |  |  |  | No Match | No Match | No Match | No Match | Other | No Match |  | No Match |  | 600000 |  | 600000 |  | 80 | 80 |  |  |  |  | 80 |  |  | Federally-Regulated Commercial & Industrial Equipment | 1996-02-29 |  |  |  | 2019-07-09
Ajax Boiler, Inc. | Ajax | SGOXFD-8500 | Steam | Natural Gas | Power | FALSE | FALSE | 3 |  |  |  | No Match | No Match | No Match | No Match | Other | No Match |  | No Match |  | 8500000 |  | 4250000 |  | 81 | 80 |  |  |  |  | 80 |  |  | Non Federally-Regulated | 1992-10-27 |  |  |  | 2019-07-09
Ajax Boiler, Inc. | Ajax | WRF1250 | Water | Natural Gas | Power | FALSE | TRUE | 1 |  |  |  | Draft Hood | Stack Damper | Non-Condensing | Two-Stage Modulating | Other | None |  | No Match |  | 1250000 | 1062500 | 1062500 | 903125 | 85 | 80 | 84.2 | [6 empty] | Federally-Regulated Commercial & Industrial Equipment | 2007-08-15 |  |  |  | 2019-07-09
Ajax Boiler, Inc. | Ajax | XNG2000W | Water | Natural Gas | No Match | FALSE | TRUE | 3 |  |  |  | No Match | No Match | No Match | No Match | Other | No Match |  | No Match |  | 2000000 |  | 1000000 |  | 80 | 80 |  |  |  |  | 80 |  |  | Federally-Regulated Commercial & Industrial Equipment | 1997-01-07 |  |  |  | 2019-07-09
Ajax Boiler, Inc. | Ajax | WEC5500W | Water | Combo (Natural Gas & Oil) | Power | FALSE | TRUE | 3 |  |  |  | No Match | No Match | No Match | No Match | Other | No Match |  | No Match |  | 5230000 |  | 2200000 |  | 85 | 80 |  |  |  |  | 80 |  |  | Federally-Regulated Commercial & Industrial Equipment | 1997-01-07 |  |  |  | 2019-07-09
Ajax Boiler, Inc. | Ajax | OWGB-11500 | Water | Natural Gas | No Match | FALSE | TRUE | 3 |  |  |  | No Match | No Match | No Match | No Match | Other | No Match |  | No Match |  | 11500000 |  | 11500000 |  | 80 | 80 |  |  |  |  | 80 |  |  | Federally-Regulated Commercial & Industrial Equipment | 1996-02-29 |  |  |  | 2019-07-09
Ajax Boiler, Inc. | Ajax | WEO-700 | Water | Oil | Power | FALSE | FALSE | 3 |  |  |  | No Match | No Match | No Match | No Match | Other | No Match |  | No Match |  | 665000 |  | 450000 |  | 85 | 83 |  |  |  |  | 82 |  |  | Federally-Regulated Commercial & Industrial Equipment | 1996-03-13 |  |  |  | 2019-07-09
Ajax Boiler, Inc. | Ajax | OSGXFD350 | Steam | Natural Gas | Power | FALSE | TRUE | 3 |  |  |  | No Match | No Match | No Match | No Match | Other | No Match |  | No Match |  | 350000 |  | 175000 |  | 81 | 80 |  |  |  |  | 80 |  |  | Non Federally-Regulated | 1992-10-27 |  |  |  | 2019-07-09
Ajax Boiler, Inc. | Ajax | HRF100 | Steam | Natural Gas | Power | FALSE | TRUE | 1 |  |  |  | Draft Hood | Stack Damper | Non-Condensing | Two-Stage Modulating | Other | None |  | No Match |  | 4200000 | 3360000 | 3360000 | 2688000 | 80 | 80 | 79.2 | [6 empty] | Federally-Regulated Commercial & Industrial Equipment | 2007-08-15 |  |  |  | 2019-07-09
Ajax Boiler, Inc. | Ajax | SGOXFD-300 | Steam | Natural Gas | Power | FALSE | FALSE | 3 |  |  |  | No Match | No Match | No Match | No Match | Other | No Match |  | No Match |  | 300000 |  | 300000 |  | 81 | 80 |  |  |  |  | 81 |  |  | Federally-Regulated Commercial & Industrial Equipment | 1996-02-29 |  |  |  | 2019-07-09
Ajax Boiler, Inc. | Ajax | WGFD-6500 | Steam | Natural Gas | Power | FALSE | FALSE | 3 |  |  |  | No Match | No Match | No Match | No Match | Other | No Match |  | No Match |  | 6500000 |  | 3250000 |  | 82 | 80 |  |  |  |  | 80 |  |  | Non Federally-Regulated | 1992-10-27 |  |  |  | 2019-07-09
Ajax Boiler, Inc. | Ajax | HRF12 | Steam | Natural Gas | Power | FALSE | TRUE | 1 |  |  |  | Draft Hood | Stack Damper | Non-Condensing | Two-Stage Modulating | Other | None |  | No Match |  | 525000 | 420000 | 420000 | 336000 | 80 | 80 | 79.2 | [6 empty] | Federally-Regulated Commercial & Industrial Equipment | 2007-08-15 |  |  |  | 2019-07-09
Ajax Boiler, Inc. | Ajax | HRF300 | Steam | Natural Gas | Power | FALSE | TRUE | 1 |  |  |  | Draft Hood | Stack Damper | Non-Condensing | Two-Stage Modulating | Other | None |  | No Match |  | 12600000 | 1008000 | 1008000 | 8064000 | 80 | 80 | 79.2 | [6 empty] | Federally-Regulated Commercial & Industrial Equipment | 2007-08-15 |  |  |  | 2019-07-09
Ajax Boiler, Inc. | Ajax | WGX-WGXB-4000-D | Steam | Natural Gas | No Match | FALSE | FALSE | 3 |  |  |  | No Match | No Match | No Match | No Match | Other | No Match |  | No Match |  | 4000000 |  | 4000000 |  | 80 | 80 |  |  |  |  | 80 |  |  | Federally-Regulated Commercial & Industrial Equipment | 1996-02-29 |  |  |  | 2019-07-09
Ajax Boiler, Inc. | Ajax | WFG4000W | Water | Natural Gas | Power | FALSE | TRUE | 3 |  |  |  | No Match | No Match | No Match | No Match | Other | No Match |  | No Match |  | 4000000 |  | 1600000 |  | 80 | 80 |  |  |  |  | 80 |  |  | Federally-Regulated Commercial & Industrial Equipment | 1997-01-07 |  |  |  | 2019-07-09
Ajax Boiler, Inc. | Ajax | OSGXH900 | Steam | Natural Gas | No Match | FALSE | TRUE | 3 |  |  |  | No Match | No Match | No Match | No Match | Other | No Match |  | No Match |  | 900000 |  | 900000 |  | 80 | 80 |  |  |  |  | 80 |  |  | Federally-Regulated Commercial & Industrial Equipment | 1996-02-29 |  |  |  | 2019-07-09
Ajax Boiler, Inc. | Ajax | SGX-SGXB-1125-D | Steam | Natural Gas | No Match | FALSE | FALSE | 3 |  |  |  | No Match | No Match | No Match | No Match | Other | No Match |  | No Match |  | 1125000 |  | 1125000 |  | 80 | 80 |  |  |  |  | 80 |  |  | Federally-Regulated Commercial & Industrial Equipment | 1996-02-29 |  |  |  | 2019-07-09
Ajax Boiler, Inc. | Ajax | OSGXFD9500 | Steam | Natural Gas | Power | FALSE | TRUE | 3 |  |  |  | No Match | No Match | No Match | No Match | Other | No Match |  | No Match |  | 9500000 |  | 4750000 |  | 81 | 80 |  |  |  |  | 80 |  |  | Non Federally-Regulated | 1992-10-27 |  |  |  | 2019-07-09
Ajax Boiler, Inc. | Ajax | OWGFD-10000 | Water | Natural Gas | Power | FALSE | TRUE | 3 |  |  |  | No Match | No Match | No Match | No Match | Other | No Match |  | No Match |  | 10000000 |  | 5000000 |  | 82 | 80 |  |  |  |  | 80 |  |  | Non Federally-Regulated | 1992-09-21 |  |  |  | 2019-07-09
Ajax Boiler, Inc. | Ajax | WGFD-1125 | Steam | Natural Gas | Power | FALSE | FALSE | 3 |  |  |  | No Match | No Match | No Match | No Match | Other | No Match |  | No Match |  | 1125000 |  | 562500 |  | 82 | 80 |  |  |  |  | 80 |  |  | Non Federally-Regulated | 1992-10-27 |  |  |  | 2019-07-09
Ajax Boiler, Inc. | Ajax | XNG13000W | Water | Natural Gas | No Match | FALSE | TRUE | 3 |  |  |  | No Match | No Match | No Match | No Match | Other | No Match |  | No Match |  | 13000000 |  | 6500000 |  | 80 | 80 |  |  |  |  | 80 |  |  | Federally-Regulated Commercial & Industrial Equipment | 1997-01-07 |  |  |  | 2019-07-09
Ajax Boiler, Inc. | Ajax | WG-WGB-850-D | Steam | Natural Gas | No Match | FALSE | FALSE | 3 |  |  |  | No Match | No Match | No Match | No Match | Other | No Match |  | No Match |  | 850000 |  | 850000 |  | 80 | 80 |  |  |  |  | 80 |  |  | Federally-Regulated Commercial & Industrial Equipment | 1996-02-29 |  |  |  | 2019-07-09
Ajax Boiler, Inc. | Ajax | DRF50 | Water | Natural Gas | Power | FALSE | TRUE | 1 |  |  |  | Draft Hood | Stack Damper | Non-Condensing | Two-Stage Modulating | Other | None |  | No Match |  | 2100000 | 1680000 | 1680000 | 1344000 | 80 | 80 | 79.2 | [6 empty] | Federally-Regulated Commercial & Industrial Equipment | 2007-08-15 |  |  |  | 2019-07-09
Ajax Boiler, Inc. | Ajax | WGFD-700 | Steam | Natural Gas | Power | FALSE | FALSE | 3 |  |  |  | No Match | No Match | No Match | No Match | Other | No Match |  | No Match |  | 700000 |  | 350000 |  | 82 | 80 |  |  |  |  | 80 |  |  | Non Federally-Regulated | 1992-10-27 |  |  |  | 2019-07-09
Ajax Boiler, Inc. | Ajax | WGFD-1375 | Steam | Natural Gas | Power | FALSE | FALSE | 3 |  |  |  | No Match | No Match | No Match | No Match | Other | No Match |  | No Match |  | 1375000 |  | 687500 |  | 82 | 80 |  |  |  |  | 80 |  |  | Non Federally-Regulated | 1992-10-27 |  |  |  | 2019-07-09
Ajax Boiler, Inc. | Ajax | A250W | Water | Natural Gas | Luminous | FALSE | TRUE | 1 |  |  |  | None | None | Condensing | Step Modulating | Copper | None |  | No Match |  | 2500000 | 2325000 | 625000 | 606250 | 93 | 80 | 92 |  |  |  | 98 |  |  | Federally-Regulated Commercial & Industrial Equipment | 2007-08-15 |  |  |  | 2019-07-09
Ajax Boiler, Inc. | Ajax | OWGOFD1050 | Steam | Natural Gas | Power | FALSE | TRUE | 3 |  |  |  | No Match | No Match | No Match | No Match | Other | No Match |  | No Match |  | 1050000 |  | 525000 |  | 82 | 80 |  |  |  |  | 80 |  |  | Non Federally-Regulated | 1992-10-27 |  |  |  | 2019-07-09
Ajax Boiler, Inc. | Ajax | WGXFD-8000 | Steam | Natural Gas | Power | FALSE | FALSE | 3 |  |  |  | No Match | No Match | No Match | No Match | Other | No Match |  | No Match |  | 8000000 |  | 4000000 |  | 82 | 80 |  |  |  |  | 80 |  |  | Non Federally-Regulated | 1992-10-27 |  |  |  | 2019-07-09
Ajax Boiler, Inc. | Ajax | OWGB1050 | Steam | LPG | No Match | FALSE | TRUE | 3 |  |  |  | No Match | No Match | No Match | No Match | Other | No Match |  | No Match |  | 1050000 |  | 1050000 |  | 80 | 80 |  |  |  |  | 80 |  |  | Federally-Regulated Commercial & Industrial Equipment | 1996-02-29 |  |  |  | 2019-07-09
Ajax Boiler, Inc. | Ajax | WEG2500W | Water | Natural Gas | Power | FALSE | TRUE | 3 |  |  |  | No Match | No Match | No Match | No Match | Other | No Match |  | No Match |  | 2380000 |  | 1000000 |  | 85 | 80 |  |  |  |  | 80 |  |  | Federally-Regulated Commercial & Industrial Equipment | 1997-01-07 |  |  |  | 2019-07-09
Ajax Boiler, Inc. | Ajax | OSGXFD300 | Steam | Natural Gas | Power | FALSE | TRUE | 3 |  |  |  | No Match | No Match | No Match | No Match | Other | No Match |  | No Match |  | 300000 |  | 300000 |  | 81 | 80 |  |  |  |  | 81 |  |  | Federally-Regulated Commercial & Industrial Equipment | 1996-02-29 |  |  |  | 2019-07-09
Ajax Boiler, Inc. | Ajax | HFG450W | Steam | Natural Gas | Power | FALSE | TRUE | 3 |  |  |  | No Match | No Match | No Match | No Match | Other | No Match |  | No Match |  | 450000 |  | 325000 |  | 80 | 80 |  |  |  |  | 80 |  |  | Federally-Regulated Commercial & Industrial Equipment | 1997-01-07 |  |  |  | 2019-07-09
Ajax Boiler, Inc. | Ajax | WGOFD-6500 | Steam | Natural Gas | Power | FALSE | FALSE | 3 |  |  |  | No Match | No Match | No Match | No Match | Other | No Match |  | No Match |  | 6500000 |  | 3250000 |  | 82 | 80 |  |  |  |  | 80 |  |  | Non Federally-Regulated | 1992-10-27 |  |  |  | 2019-07-09
Ajax Boiler, Inc. | Ajax | WNG10500W | Water | Natural Gas | No Match | FALSE | TRUE | 3 |  |  |  | No Match | No Match | No Match | No Match | Other | No Match |  | No Match |  | 10500000 |  | 5250000 |  | 80 | 80 |  |  |  |  | 80 |  |  | Federally-Regulated Commercial & Industrial Equipment | 1997-01-07 |  |  |  | 2019-07-09
Ajax Boiler, Inc. | Ajax | WNG1250W | Water | Natural Gas | No Match | FALSE | TRUE | 3 |  |  |  | No Match | No Match | No Match | No Match | Other | No Match |  | No Match |  | 1250000 |  | 637500 |  | 80 | 80 |  |  |  |  | 80 |  |  | Federally-Regulated Commercial & Industrial Equipment | 1997-01-07 |  |  |  | 2019-07-09
Ajax Boiler, Inc. | Ajax | SGOXFD-2750 | Steam | Natural Gas | Power | FALSE | FALSE | 3 |  |  |  | No Match | No Match | No Match | No Match | Other | No Match |  | No Match |  | 2750000 |  | 1375000 |  | 81 | 80 |  |  |  |  | 80 |  |  | Non Federally-Regulated | 1992-10-27 |  |  |  | 2019-07-09
Ajax Boiler, Inc. | Ajax | OWGB675 | Steam | LPG | No Match | FALSE | TRUE | 3 |  |  |  | No Match | No Match | No Match | No Match | Other | No Match |  | No Match |  | 675000 |  | 675000 |  | 80 | 80 |  |  |  |  | 80 |  |  | Federally-Regulated Commercial & Industrial Equipment | 1996-02-29 |  |  |  | 2019-07-09
Ajax Boiler, Inc. | Ajax | WGB-5000-D | Steam | Natural Gas | No Match | FALSE | FALSE | 3 |  |  |  | No Match | No Match | No Match | No Match | Other | No Match |  | No Match |  | 5000000 |  | 5000000 |  | 80 | 80 |  |  |  |  | 80 |  |  | Federally-Regulated Commercial & Industrial Equipment | 1996-02-29 |  |  |  | 2019-07-09
Ajax Boiler, Inc. | Ajax | WRPG6300 | Water | Natural Gas | Power | FALSE | TRUE | 1 |  |  |  | Draft Hood | Stack Damper | Non-Condensing | Two-Stage Modulating | Other | None |  | No Match |  | 6300000 | 5166000 | 5166000 | 4236120 | 82 | 80 | 81.2 | [6 empty] | Federally-Regulated Commercial & Industrial Equipment | 2007-08-15 |  |  |  | 2019-07-09
Ajax Boiler, Inc. | Ajax | WFG15000W | Water | Natural Gas | Power | FALSE | TRUE | 3 |  |  |  | No Match | No Match | No Match | No Match | Other | No Match |  | No Match |  | 15000000 |  | 6000000 |  | 80 | 80 |  |  |  |  | 80 |  |  | Federally-Regulated Commercial & Industrial Equipment | 1997-01-07 |  |  |  | 2019-07-09
Ajax Boiler, Inc. | Ajax | WNG12000W | Water | Natural Gas | No Match | FALSE | TRUE | 3 |  |  |  | No Match | No Match | No Match | No Match | Other | No Match |  | No Match |  | 12000000 |  | 6000000 |  | 80 | 80 |  |  |  |  | 80 |  |  | Federally-Regulated Commercial & Industrial Equipment | 1997-01-07 |  |  |  | 2019-07-09
Ajax Boiler, Inc. | Ajax | WFG1750W | Water | Natural Gas | Power | FALSE | TRUE | 3 |  |  |  | No Match | No Match | No Match | No Match | Other | No Match |  | No Match |  | 1750000 |  | 800000 |  | 80 | 80 |  |  |  |  | 80 |  |  | Federally-Regulated Commercial & Industrial Equipment | 1997-01-07 |  |  |  | 2019-07-09
Ajax Boiler, Inc. | Ajax | WRF1050 | Water | Natural Gas | Power | FALSE | TRUE | 1 |  |  |  | Draft Hood | Stack Damper | Non-Condensing | Two-Stage Modulating | Other | None |  | No Match |  | 1050000 | 892500 | 892500 | 758625 | 85 | 80 | 84.2 | [6 empty] | Federally-Regulated Commercial & Industrial Equipment | 2007-08-15 |  |  |  | 2019-07-09
Ajax Boiler, Inc. | Ajax | WRF2100 | Water | Natural Gas | Power | FALSE | TRUE | 1 |  |  |  | Draft Hood | Stack Damper | Non-Condensing | Two-Stage Modulating | Other | None |  | No Match |  | 2000000 | 1700000 | 1700000 | 1445000 | 85 | 80 | 84.2 | [6 empty] | Federally-Regulated Commercial & Industrial Equipment | 2007-08-15 |  |  |  | 2019-07-09
Ajax Boiler, Inc. | Ajax | WG-WGB-525-D | Steam | Natural Gas | No Match | FALSE | FALSE | 3 |  |  |  | No Match | No Match | No Match | No Match | Other | No Match |  | No Match |  | 525000 |  | 525000 |  | 80 | 80 |  |  |  |  | 80 |  |  | Federally-Regulated Commercial & Industrial Equipment | 1996-02-29 |  |  |  | 2019-07-09
Ajax Boiler, Inc. | Ajax | WNG8500W | Water | Natural Gas | No Match | FALSE | TRUE | 3 |  |  |  | No Match | No Match | No Match | No Match | Other | No Match |  | No Match |  | 8500000 |  | 4250000 |  | 80 | 80 |  |  |  |  | 80 |  |  | Federally-Regulated Commercial & Industrial Equipment | 1997-01-07 |  |  |  | 2019-07-09
Ajax Boiler, Inc. | Ajax | WGOXFD-1375 | Steam | Natural Gas | Power | FALSE | FALSE | 3 |  |  |  | No Match | No Match | No Match | No Match | Other | No Match |  | No Match |  | 1375000 |  | 687500 |  | 82 | 80 |  |  |  |  | 80 |  |  | Non Federally-Regulated | 1992-10-27 |  |  |  | 2019-07-09
Ajax Boiler, Inc. | Ajax | OWGFD350 | Steam | Natural Gas | Power | FALSE | TRUE | 3 |  |  |  | No Match | No Match | No Match | No Match | Other | No Match |  | No Match |  | 350000 |  | 175000 |  | 82 | 80 |  |  |  |  | 80 |  |  | Non Federally-Regulated | 1992-10-27 |  |  |  | 2019-07-09
Ajax Boiler, Inc. | Ajax | SNG200W | Steam | Natural Gas | No Match | FALSE | TRUE | 3 |  |  |  | No Match | No Match | No Match | No Match | Other | No Match |  | No Match |  | 8400000 |  | 8400000 |  | 80 | 80 |  |  |  |  | 80 |  |  | Federally-Regulated Commercial & Industrial Equipment | 1997-01-07 |  |  |  | 2019-07-09
Ajax Boiler, Inc. | Ajax | OWGB750 | Steam | LPG | No Match | FALSE | TRUE | 3 |  |  |  | No Match | No Match | No Match | No Match | Other | No Match |  | No Match |  | 750000 |  | 750000 |  | 80 | 80 |  |  |  |  | 80 |  |  | Federally-Regulated Commercial & Industrial Equipment | 1996-02-29 |  |  |  | 2019-07-09
Ajax Boiler, Inc. | Ajax | DFG100W | Water | Natural Gas | Power | FALSE | TRUE | 3 |  |  |  | No Match | No Match | No Match | No Match | Other | No Match |  | No Match |  | 4200000 |  | 1700000 |  | 80 | 80 |  |  |  |  | 80 |  |  | Federally-Regulated Commercial & Industrial Equipment | 1997-01-07 |  |  |  | 2019-07-09
Ajax Boiler, Inc. | Ajax | SGXFD-3000 | Steam | Natural Gas | Power | FALSE | FALSE | 3 |  |  |  | No Match | No Match | No Match | No Match | Other | No Match |  | No Match |  | 3000000 |  | 1500000 |  | 81 | 80 |  |  |  |  | 80 |  |  | Non Federally-Regulated | 1992-10-27 |  |  |  | 2019-07-09
Ajax Boiler, Inc. | Ajax | WGOFD-900 | Steam | Natural Gas | Power | FALSE | FALSE | 3 |  |  |  | No Match | No Match | No Match | No Match | Other | No Match |  | No Match |  | 900000 |  | 450000 |  | 82 | 80 |  |  |  |  | 80 |  |  | Non Federally-Regulated | 1992-10-27 |  |  |  | 2019-07-09
Ajax Boiler, Inc. | Ajax | WNG11500W | Water | Natural Gas | No Match | FALSE | TRUE | 3 |  |  |  | No Match | No Match | No Match | No Match | Other | No Match |  | No Match |  | 11500000 |  | 5750000 |  | 80 | 80 |  |  |  |  | 80 |  |  | Federally-Regulated Commercial & Industrial Equipment | 1997-01-07 |  |  |  | 2019-07-09
Ajax Boiler, Inc. | Ajax | SGOXFD-450 | Steam | Natural Gas | Power | FALSE | FALSE | 3 |  |  |  | No Match | No Match | No Match | No Match | Other | No Match |  | No Match |  | 450000 |  | 225000 |  | 81 | 80 |  |  |  |  | 80 |  |  | Non Federally-Regulated | 1992-10-27 |  |  |  | 2019-07-09
Ajax Boiler, Inc. | Ajax | WRPG7350 | Water | Natural Gas | Power | FALSE | TRUE | 1 |  |  |  | Draft Hood | Stack Damper | Non-Condensing | Two-Stage Modulating | Other | None |  | No Match |  | 7350000 | 6027000 | 6027000 | 4942140 | 82 | 80 | 81.2 | [6 empty] | Federally-Regulated Commercial & Industrial Equipment | 2007-08-15 |  |  |  | 2019-07-09
Ajax Boiler, Inc. | Ajax | WGOXFD-450 | Steam | Natural Gas | Power | FALSE | FALSE | 3 |  |  |  | No Match | No Match | No Match | No Match | Other | No Match |  | No Match |  | 450000 |  | 225000 |  | 82 | 80 |  |  |  |  | 80 |  |  | Non Federally-Regulated | 1992-10-27 |  |  |  | 2019-07-09
Ajax Boiler, Inc. | Ajax | WRF8400 | Water | Natural Gas | Power | FALSE | TRUE | 1 |  |  |  | Draft Hood | Stack Damper | Non-Condensing | Two-Stage Modulating | Other | None |  | No Match |  | 8400000 | 7140000 | 7140000 | 6069000 | 85 | 80 | 84.2 | [6 empty] | Federally-Regulated Commercial & Industrial Equipment | 2007-08-15 |  |  |  | 2019-07-09
Ajax Boiler, Inc. | Ajax | XFG8500W | Water | Natural Gas | Power | FALSE | TRUE | 3 |  |  |  | No Match | No Match | No Match | No Match | Other | No Match |  | No Match |  | 8500000 |  | 3400000 |  | 80 | 80 |  |  |  |  | 80 |  |  | Federally-Regulated Commercial & Industrial Equipment | 1997-01-07 |  |  |  | 2019-07-09
Ajax Boiler, Inc. | Ajax | XNG8000W | Water | Natural Gas | No Match | FALSE | TRUE | 3 |  |  |  | No Match | No Match | No Match | No Match | Other | No Match |  | No Match |  | 8000000 |  | 4000000 |  | 80 | 80 |  |  |  |  | 80 |  |  | Federally-Regulated Commercial & Industrial Equipment | 1997-01-07 |  |  |  | 2019-07-09
Ajax Boiler, Inc. | Ajax | DNG60W | Water | Natural Gas | No Match | FALSE | TRUE | 3 |  |  |  | No Match | No Match | No Match | No Match | Other | No Match |  | No Match |  | 2500000 |  | 2500000 |  | 80 | 80 |  |  |  |  | 80 |  |  | Federally-Regulated Commercial & Industrial Equipment | 1997-01-07 |  |  |  | 2019-07-09
Ajax Boiler, Inc. | Ajax | A200W | Water | Natural Gas | Luminous | FALSE | TRUE | 1 |  |  |  | None | None | Condensing | Step Modulating | Copper | None |  | No Match |  | 2000000 | 1860000 | 500000 | 485000 | 93 | 80 | 92 |  |  |  | 98 |  |  | Federally-Regulated Commercial & Industrial Equipment | 2007-08-15 |  |  |  | 2019-07-09
Ajax Boiler, Inc. | Ajax | WEO-525 | Water | Oil | Power | FALSE | FALSE | 3 |  |  |  | No Match | No Match | No Match | No Match | Other | No Match |  | No Match |  | 498000 |  | 350000 |  | 85 | 83 |  |  |  |  | 82 |  |  | Federally-Regulated Commercial & Industrial Equipment | 1996-03-13 |  |  |  | 2019-07-09
Ajax Boiler, Inc. | Ajax | AO50 | Water | Natural Gas | Luminous | FALSE | FALSE | 1 |  |  |  | None | None | Condensing | Step Modulating | Copper | None |  |  |  | 500000 | 465000 | 125000 | 121250 | 93 | 80 | 92 | [6 empty] | Federally-Regulated Commercial & Industrial Equipment | 2007-08-15 |  |  |  | 2019-07-09
Ajax Boiler, Inc. | Ajax | WEO-1500 | Water | Oil | Power | FALSE | FALSE | 3 |  |  |  | No Match | No Match | No Match | No Match | Other | No Match |  | No Match |  | 1425000 |  | 800000 |  | 85 | 83 |  |  |  |  | 82 |  |  | Federally-Regulated Commercial & Industrial Equipment | 1996-03-13 |  |  |  | 2019-07-09
Ajax Boiler, Inc. | Ajax | WGFD-2000 | Steam | Natural Gas | Power | FALSE | FALSE | 3 |  |  |  | No Match | No Match | No Match | No Match | Other | No Match |  | No Match |  | 2000000 |  | 1000000 |  | 82 | 80 |  |  |  |  | 80 |  |  | Non Federally-Regulated | 1992-10-27 |  |  |  | 2019-07-09
Ajax Boiler, Inc. | Ajax | HFG4000W | Steam | Natural Gas | Power | FALSE | TRUE | 3 |  |  |  | No Match | No Match | No Match | No Match | Other | No Match |  | No Match |  | 4000000 |  | 1600000 |  | 80 | 80 |  |  |  |  | 80 |  |  | Federally-Regulated Commercial & Industrial Equipment | 1997-01-07 |  |  |  | 2019-07-09
Ajax Boiler, Inc. | Ajax | DRLG70 | Water | Natural Gas | Power | FALSE | TRUE | 1 |  |  |  | Draft Hood | Stack Damper | Non-Condensing | Two-Stage Modulating | Other | None |  | No Match |  | 3000000 | 2400000 | 2400000 | 1920000 | 80 | 80 | 79.2 | [6 empty] | Federally-Regulated Commercial & Industrial Equipment | 2007-08-15 |  |  |  | 2019-07-09
Ajax Boiler, Inc. | Ajax | WGOXFD-2250 | Steam | Natural Gas | Power | FALSE | FALSE | 3 |  |  |  | No Match | No Match | No Match | No Match | Other | No Match |  | No Match |  | 2250000 |  | 1125000 |  | 82 | 80 |  |  |  |  | 80 |  |  | Non Federally-Regulated | 1992-10-27 |  |  |  | 2019-07-09
Ajax Boiler, Inc. | Ajax | WGB-11500 | Water | Natural Gas | No Match | FALSE | FALSE | 3 |  |  |  | No Match | No Match | No Match | No Match | Other | No Match |  | No Match |  | 11500000 |  | 11500000 |  | 80 | 80 |  |  |  |  | 80 |  |  | Federally-Regulated Commercial & Industrial Equipment | 1996-02-29 |  |  |  | 2019-07-09
Ajax Boiler, Inc. | Ajax | OSGX450 | Steam | Natural Gas | No Match | FALSE | TRUE | 3 |  |  |  | No Match | No Match | No Match | No Match | Other | No Match |  | No Match |  | 450000 |  | 450000 |  | 80 | 80 |  |  |  |  | 80 |  |  | Federally-Regulated Commercial & Industrial Equipment | 1996-02-29 |  |  |  | 2019-07-09
Ajax Boiler, Inc. | Ajax | HFG11000W | Steam | Natural Gas | Power | FALSE | TRUE | 3 |  |  |  | No Match | No Match | No Match | No Match | Other | No Match |  | No Match |  | 11000000 |  | 4400000 |  | 80 | 80 |  |  |  |  | 80 |  |  | Federally-Regulated Commercial & Industrial Equipment | 1997-01-07 |  |  |  | 2019-07-09
Ajax Boiler, Inc. | Ajax | OWGFD1375 | Steam | Natural Gas | Power | FALSE | TRUE | 3 |  |  |  | No Match | No Match | No Match | No Match | Other | No Match |  | No Match |  | 1375000 |  | 687500 |  | 82 | 80 |  |  |  |  | 80 |  |  | Non Federally-Regulated | 1992-10-27 |  |  |  | 2019-07-09
Ajax Boiler, Inc. | Ajax | OWGOFD8000 | Steam | Natural Gas | Power | FALSE | TRUE | 3 |  |  |  | No Match | No Match | No Match | No Match | Other | No Match |  | No Match |  | 8000000 |  | 4000000 |  | 82 | 80 |  |  |  |  | 80 |  |  | Non Federally-Regulated | 1992-10-27 |  |  |  | 2019-07-09
Ajax Boiler, Inc. | Ajax | DFG40W | Water | Natural Gas | Power | FALSE | TRUE | 3 |  |  |  | No Match | No Match | No Match | No Match | Other | No Match |  | No Match |  | 1670000 |  | 800000 |  | 80 | 80 |  |  |  |  | 80 |  |  | Federally-Regulated Commercial & Industrial Equipment | 1997-01-07 |  |  |  | 2019-07-09
Ajax Boiler, Inc. | Ajax | XNG5500W | Water | Natural Gas | No Match | FALSE | TRUE | 3 |  |  |  | No Match | No Match | No Match | No Match | Other | No Match |  | No Match |  | 5500000 |  | 2750000 |  | 80 | 80 |  |  |  |  | 80 |  |  | Federally-Regulated Commercial & Industrial Equipment | 1997-01-07 |  |  |  | 2019-07-09
Ajax Boiler, Inc. | Ajax | OSGOXFD7000 | Steam | Natural Gas | Power | FALSE | TRUE | 3 |  |  |  | No Match | No Match | No Match | No Match | Other | No Match |  | No Match |  | 7000000 |  | 3500000 |  | 81 | 80 |  |  |  |  | 80 |  |  | Non Federally-Regulated | 1992-10-27 |  |  |  | 2019-07-09
Ajax Boiler, Inc. | Ajax | OWGOFD5500 | Steam | Natural Gas | Power | FALSE | TRUE | 3 |  |  |  | No Match | No Match | No Match | No Match | Other | No Match |  | No Match |  | 5500000 |  | 2750000 |  | 82 | 80 |  |  |  |  | 80 |  |  | Non Federally-Regulated | 1992-10-27 |  |  |  | 2019-07-09
Ajax Boiler, Inc. | Ajax | SRPG35 | Steam | Natural Gas | Power | FALSE | TRUE | 1 |  |  |  | Draft Hood | Stack Damper | Non-Condensing | Two-Stage Modulating | Other | None |  | No Match |  | 1500000 | 1200000 | 1200000 | 960000 | 80 | 80 | 79.2 | [6 empty] | Federally-Regulated Commercial & Industrial Equipment | 2007-08-15 |  |  |  | 2019-07-09
Ajax Boiler, Inc. | Ajax | WGX-WGXB-4500-D | Steam | Natural Gas | No Match | FALSE | FALSE | 3 |  |  |  | No Match | No Match | No Match | No Match | Other | No Match |  | No Match |  | 4500000 |  | 4500000 |  | 80 | 80 |  |  |  |  | 80 |  |  | Federally-Regulated Commercial & Industrial Equipment | 1996-02-29 |  |  |  | 2019-07-09
Ajax Boiler, Inc. | Ajax | XFG3750W | Water | Natural Gas | Power | FALSE | TRUE | 3 |  |  |  | No Match | No Match | No Match | No Match | Other | No Match |  | No Match |  | 3750000 |  | 1500000 |  | 80 | 80 |  |  |  |  | 80 |  |  | Federally-Regulated Commercial & Industrial Equipment | 1997-01-07 |  |  |  | 2019-07-09
Ajax Boiler, Inc. | Ajax | OSGOXFD9500 | Steam | Natural Gas | Power | FALSE | TRUE | 3 |  |  |  | No Match | No Match | No Match | No Match | Other | No Match |  | No Match |  | 9500000 |  | 4750000 |  | 81 | 80 |  |  |  |  | 80 |  |  | Non Federally-Regulated | 1992-10-27 |  |  |  | 2019-07-09
Ajax Boiler, Inc. | Ajax | DRF150 | Water | Natural Gas | Power | FALSE | TRUE | 1 |  |  |  | Draft Hood | Stack Damper | Non-Condensing | Two-Stage Modulating | Other | None |  | No Match |  | 6300000 | 5040000 | 5040000 | 4032000 | 80 | 80 | 79.2 | [6 empty] | Federally-Regulated Commercial & Industrial Equipment | 2007-08-15 |  |  |  | 2019-07-09
Ajax Boiler, Inc. | Ajax | OSGXB300 | Steam | Natural Gas | No Match | FALSE | TRUE | 3 |  |  |  | No Match | No Match | No Match | No Match | Other | No Match |  | No Match |  | 300000 |  | 300000 |  | 80 | 80 |  |  |  |  | 80 |  |  | Federally-Regulated Commercial & Industrial Equipment | 1996-02-29 |  |  |  | 2019-07-09
Ajax Boiler, Inc. | Ajax | OSGXFD800 | Steam | Natural Gas | Power | FALSE | TRUE | 3 |  |  |  | No Match | No Match | No Match | No Match | Other | No Match |  | No Match |  | 800000 |  | 400000 |  | 81 | 80 |  |  |  |  | 80 |  |  | Non Federally-Regulated | 1992-10-27 |  |  |  | 2019-07-09
Ajax Boiler, Inc. | Ajax | OWGOFD9000 | Steam | Natural Gas | Power | FALSE | TRUE | 3 |  |  |  | No Match | No Match | No Match | No Match | Other | No Match |  | No Match |  | 9000000 |  | 4500000 |  | 82 | 80 |  |  |  |  | 80 |  |  | Non Federally-Regulated | 1992-10-27 |  |  |  | 2019-07-09
Ajax Boiler, Inc. | Ajax | OSGXH1500 | Steam | Natural Gas | No Match | FALSE | TRUE | 3 |  |  |  | No Match | No Match | No Match | No Match | Other | No Match |  | No Match |  | 1500000 |  | 1500000 |  | 80 | 80 |  |  |  |  | 80 |  |  | Federally-Regulated Commercial & Industrial Equipment | 1996-02-29 |  |  |  | 2019-07-09
Ajax Boiler, Inc. | Ajax | WGFD-2500 | Steam | Natural Gas | Power | FALSE | FALSE | 3 |  |  |  | No Match | No Match | No Match | No Match | Other | No Match |  | No Match |  | 2500000 |  | 1250000 |  | 82 | 80 |  |  |  |  | 80 |  |  | Non Federally-Regulated | 1992-10-27 |  |  |  | 2019-07-09
Ajax Boiler, Inc. | Ajax | SGOXFD-400 | Steam | Natural Gas | Power | FALSE | FALSE | 3 |  |  |  | No Match | No Match | No Match | No Match | Other | No Match |  | No Match |  | 400000 |  | 200000 |  | 81 | 80 |  |  |  |  | 80 |  |  | Non Federally-Regulated | 1992-10-27 |  |  |  | 2019-07-09
Ajax Boiler, Inc. | Ajax | XNG4250W | Water | Natural Gas | No Match | FALSE | TRUE | 3 |  |  |  | No Match | No Match | No Match | No Match | Other | No Match |  | No Match |  | 4250000 |  | 2125000 |  | 80 | 80 |  |  |  |  | 80 |  |  | Federally-Regulated Commercial & Industrial Equipment | 1997-01-07 |  |  |  | 2019-07-09
Ajax Boiler, Inc. | Ajax | XNG9500W | Water | Natural Gas | No Match | FALSE | TRUE | 3 |  |  |  | No Match | No Match | No Match | No Match | Other | No Match |  | No Match |  | 9500000 |  | 4750000 |  | 80 | 80 |  |  |  |  | 80 |  |  | Federally-Regulated Commercial & Industrial Equipment | 1997-01-07 |  |  |  | 2019-07-09
Ajax Boiler, Inc. | Ajax | WFG400W | Water | Natural Gas | Power | FALSE | TRUE | 3 |  |  |  | No Match | No Match | No Match | No Match | Other | No Match |  | No Match |  | 400000 |  | 300000 |  | 80 | 80 |  |  |  |  | 80 |  |  | Federally-Regulated Commercial & Industrial Equipment | 1997-01-07 |  |  |  | 2019-07-09
Axeman-Anderson Co. | Axeman-Anderson Co. | 108NPO | Water | Oil | No Match | TRUE | FALSE | 1 |  |  |  | No Match | No Match | No Match | No Match | Other | No Match |  | No Match |  | 210000 | [10 empty] | 84.7 | 80 | Federally-Regulated Consumer Product | 2000-06-07 |  |  |  | 2019-07-10
Axeman-Anderson Co. | Axeman-Anderson Co. | OL-105D | Water | Oil | No Match | FALSE | FALSE | 1 |  |  |  | No Match | No Match | No Match | No Match | Other | No Match |  | No Match |  | 105000 | [10 empty] | 87.2 | 80 | Federally-Regulated Consumer Product | 2000-06-07 |  |  |  | 2019-07-10
Axeman-Anderson Co. | Axeman-Anderson Co. | OL-119D | Water | Oil | No Match | FALSE | FALSE | 1 |  |  |  | No Match | No Match | No Match | No Match | Other | No Match |  | No Match |  | 119000 | [10 empty] | 86.4 | 80 | Federally-Regulated Consumer Product | 2000-06-07 |  |  |  | 2019-07-10
Axeman-Anderson Co. | Axeman-Anderson Co. | WL182 | Water | Oil | No Match | TRUE | FALSE | 1 |  |  |  | No Match | No Match | No Match | No Match | Other | No Match |  | No Match |  | 182000 | [10 empty] | 85 | 80 | Federally-Regulated Consumer Product | 2001-04-12 |  |  |  | 2019-07-10
Axeman-Anderson Co. | Axeman-Anderson Co. | 108NPOD | Water | Oil | No Match | FALSE | FALSE | 1 |  |  |  | No Match | No Match | No Match | No Match | Other | No Match |  | No Match |  | 210000 | [10 empty] | 86.5 | 80 | Federally-Regulated Consumer Product | 2000-06-07 |  |  |  | 2019-07-10
Axeman-Anderson Co. | Axeman-Anderson Co. | PVT-154HD | Water | Oil | No Match | FALSE | FALSE | 1 |  |  |  | No Match | No Match | No Match | No Match | Other | No Match |  | No Match |  | 154000 | [10 empty] | 85.2 | 80 | Federally-Regulated Consumer Product | 2001-04-12 |  |  |  | 2019-07-10
Axeman-Anderson Co. | Axeman-Anderson Co. | 74NPO-U | Water | Oil | No Match | TRUE | FALSE | 1 |  |  |  | No Match | No Match | No Match | No Match | Other | No Match |  | No Match |  | 119000 | [10 empty] | 86.5 | 80 | Federally-Regulated Consumer Product | 2000-06-07 |  |  |  | 2019-07-10
Axeman-Anderson Co. | Axeman-Anderson Co. | PVT-175H | Water | Oil | No Match | TRUE | FALSE | 1 |  |  |  | No Match | No Match | No Match | No Match | Other | No Match |  | No Match |  | 175000 | [10 empty] | 82.2 | 80 | Federally-Regulated Consumer Product | 2001-04-12 |  |  |  | 2019-07-10
Axeman-Anderson Co. | Axeman-Anderson Co. | PVT-210H | Water | Oil | No Match | TRUE | FALSE | 1 |  |  |  | No Match | No Match | No Match | No Match | Other | No Match |  | No Match |  | 210000 | [10 empty] | 82.6 | 80 | Federally-Regulated Consumer Product | 2001-04-12 |  |  |  | 2019-07-10
Axeman-Anderson Co. | Axeman-Anderson Co. | OL-91 | Water | Oil | No Match | TRUE | FALSE | 1 |  |  |  | No Match | No Match | No Match | No Match | Other | No Match |  | No Match |  | 91000 | [10 empty] | 86.4 | 80 | Federally-Regulated Consumer Product | 2000-06-07 |  |  |  | 2019-07-10
Axeman-Anderson Co. | Axeman-Anderson Co. | 74PO-2 | Water | Oil | No Match | TRUE | FALSE | 1 |  |  |  | No Match | No Match | No Match | No Match | Other | No Match |  | No Match |  | 133000 | [10 empty] | 82.7 | 80 | Federally-Regulated Consumer Product | 2000-06-07 |  |  |  | 2019-07-10
Axeman-Anderson Co. | Axeman-Anderson Co. | 128NPO-U | Water | Oil | No Match | TRUE | FALSE | 1 |  |  |  | No Match | No Match | No Match | No Match | Other | No Match |  | No Match |  | 210000 | [10 empty] | 86.1 | 80 | Federally-Regulated Consumer Product | 2000-06-07 |  |  |  | 2019-07-10
Axeman-Anderson Co. | Axeman-Anderson Co. | OL-105 | Water | Oil | No Match | TRUE | FALSE | 1 |  |  |  | No Match | No Match | No Match | No Match | Other | No Match |  | No Match |  | 105000 | [10 empty] | 85.2 | 80 | Federally-Regulated Consumer Product | 2000-06-07 |  |  |  | 2019-07-10
Axeman-Anderson Co. | Axeman-Anderson Co. | 74NPO | Water | Oil | No Match | TRUE | FALSE | 1 |  |  |  | No Match | No Match | No Match | No Match | Other | No Match |  | No Match |  | 154000 | [10 empty] | 85.3 | 80 | Federally-Regulated Consumer Product | 2000-06-07 |  |  |  | 2019-07-10
Axeman-Anderson Co. | Axeman-Anderson Co. | 128NPO-UD | Water | Oil | No Match | FALSE | FALSE | 1 |  |  |  | No Match | No Match | No Match | No Match | Other | No Match |  | No Match |  | 210000 | [10 empty] | 87.3 | 80 | Federally-Regulated Consumer Product | 2000-06-07 |  |  |  | 2019-07-10
Axeman-Anderson Co. | Axeman-Anderson Co. | PVT-140HD | Water | Oil | No Match | FALSE | FALSE | 1 |  |  |  | No Match | No Match | No Match | No Match | Other | No Match |  | No Match |  | 140000 | [10 empty] | 85.5 | 80 | Federally-Regulated Consumer Product | 2001-04-12 |  |  |  | 2019-07-10
Axeman-Anderson Co. | Axeman-Anderson Co. | 87NPOD | Water | Oil | No Match | FALSE | FALSE | 1 |  |  |  | No Match | No Match | No Match | No Match | Other | No Match |  | No Match |  | 175000 | [10 empty] | 86.3 | 80 | Federally-Regulated Consumer Product | 2000-06-07 |  |  |  | 2019-07-10
Axeman-Anderson Co. | Axeman-Anderson Co. | PVT-189HD | Water | Oil | No Match | FALSE | FALSE | 1 |  |  |  | No Match | No Match | No Match | No Match | Other | No Match |  | No Match |  | 189000 | [10 empty] | 86 | 80 | Federally-Regulated Consumer Product | 2001-04-12 |  |  |  | 2019-07-10
Axeman-Anderson Co. | Axeman-Anderson Co. | PVT-140H | Water | Oil | No Match | TRUE | FALSE | 1 |  |  |  | No Match | No Match | No Match | No Match | Other | No Match |  | No Match |  | 140000 | [10 empty] | 82.7 | 80 | Federally-Regulated Consumer Product | 2001-04-12 |  |  |  | 2019-07-10
Axeman-Anderson Co. | Axeman-Anderson Co. | WL140 | Water | Oil | No Match | TRUE | FALSE | 1 |  |  |  | No Match | No Match | No Match | No Match | Other | No Match |  | No Match |  | 140000 | [10 empty] | 85.1 | 80 | Federally-Regulated Consumer Product | 2001-04-12 |  |  |  | 2019-07-10
Axeman-Anderson Co. | Axeman-Anderson Co. | 74POU-2 | Water | Oil | No Match | TRUE | FALSE | 1 |  |  |  | No Match | No Match | No Match | No Match | Other | No Match |  | No Match |  | 105000 | [10 empty] | 84.2 | 80 | Federally-Regulated Consumer Product | 2000-06-07 |  |  |  | 2019-07-10
Axeman-Anderson Co. | Axeman-Anderson Co. | 149POD-2 | Steam | Oil | Power | FALSE | FALSE | 1 |  |  |  | No Match | No Match | No Match | No Match | Other | No Match |  | No Match |  | 280000 | [10 empty] | 84.7 | 75 | Federally-Regulated Consumer Product | 2001-04-12 |  |  |  | 2019-07-10
Axeman-Anderson Co. | Axeman-Anderson Co. | WL119 | Water | Oil | No Match | TRUE | FALSE | 1 |  |  |  | No Match | No Match | No Match | No Match | Other | No Match |  | No Match |  | 119000 | [10 empty] | 86 | 80 | Federally-Regulated Consumer Product | 2001-04-12 |  |  |  | 2019-07-10
Axeman-Anderson Co. | Axeman-Anderson Co. | 87NPO | Water | Oil | No Match | TRUE | FALSE | 1 |  |  |  | No Match | No Match | No Match | No Match | Other | No Match |  | No Match |  | 175000 | [10 empty] | 85 | 80 | Federally-Regulated Consumer Product | 2000-06-07 |  |  |  | 2019-07-10
Axeman-Anderson Co. | Axeman-Anderson Co. | 108NPO-UD | Water | Oil | No Match | FALSE | FALSE | 1 |  |  |  | No Match | No Match | No Match | No Match | Other | No Match |  | No Match |  | 175000 | [10 empty] | 87.4 | 80 | Federally-Regulated Consumer Product | 2000-06-07 |  |  |  | 2019-07-10
Axeman-Anderson Co. | Axeman-Anderson Co. | 74POD-2 | Water | Oil | No Match | FALSE | FALSE | 1 |  |  |  | No Match | No Match | No Match | No Match | Other | No Match |  | No Match |  | 133000 | [10 empty] | 86.1 | 80 | Federally-Regulated Consumer Product | 2000-06-07 |  |  |  | 2019-07-10
Axeman-Anderson Co. | Axeman-Anderson Co. | 108CPO | Water | Oil | No Match | TRUE | FALSE | 1 |  |  |  | No Match | No Match | No Match | No Match | Other | No Match |  | No Match |  | 236000 | [10 empty] | 80.7 | 80 | Federally-Regulated Consumer Product | 2000-06-07 |  |  |  | 2019-07-10
Axeman-Anderson Co. | Axeman-Anderson Co. | 87PO-2 | Water | Oil | No Match | TRUE | FALSE | 1 |  |  |  | No Match | No Match | No Match | No Match | Other | No Match |  | No Match |  | 154000 | [10 empty] | 82.7 | 80 | Federally-Regulated Consumer Product | 2000-06-07 |  |  |  | 2019-07-10
Axeman-Anderson Co. | Axeman-Anderson Co. | 128NPOD | Water | Oil | No Match | FALSE | FALSE | 1 |  |  |  | No Match | No Match | No Match | No Match | Other | No Match |  | No Match |  | 231000 | [10 empty] | 85.6 | 80 | Federally-Regulated Consumer Product | 2000-06-07 |  |  |  | 2019-07-10
Axeman-Anderson Co. | Axeman-Anderson Co. | PVT-119HD | Water | Oil | No Match | FALSE | FALSE | 1 |  |  |  | No Match | No Match | No Match | No Match | Other | No Match |  | No Match |  | 119000 | [10 empty] | 86.7 | 80 | Federally-Regulated Consumer Product | 2001-04-12 |  |  |  | 2019-07-10
Axeman-Anderson Co. | Axeman-Anderson Co. | PVT119BD | Water | Oil | No Match | FALSE | FALSE | 1 |  |  |  | No Match | No Match | No Match | No Match | Other | No Match |  | No Match |  | 119000 | [10 empty] | 85.1 | 80 | Federally-Regulated Consumer Product | 2001-04-12 |  |  |  | 2019-07-10
Axeman-Anderson Co. | Axeman-Anderson Co. | PVT-154H | Water | Oil | No Match | TRUE | FALSE | 1 |  |  |  | No Match | No Match | No Match | No Match | Other | No Match |  | No Match |  | 154000 | [10 empty] | 83.1 | 80 | Federally-Regulated Consumer Product | 2001-04-12 |  |  |  | 2019-07-10
Axeman-Anderson Co. | Axeman-Anderson Co. | PVT105B | Water | Oil | No Match | TRUE | FALSE | 1 |  |  |  | No Match | No Match | No Match | No Match | Other | No Match |  | No Match |  | 105000 | [10 empty] | 84.2 | 80 | Federally-Regulated Consumer Product | 2001-04-12 |  |  |  | 2019-07-10
Axeman-Anderson Co. | Axeman-Anderson Co. | 87NPO-UD | Water | Oil | No Match | FALSE | FALSE | 1 |  |  |  | No Match | No Match | No Match | No Match | Other | No Match |  | No Match |  | 154000 | [10 empty] | 87.2 | 80 | Federally-Regulated Consumer Product | 2000-06-07 |  |  |  | 2019-07-10
Axeman-Anderson Co. | Axeman-Anderson Co. | 128CPO | Water | Oil | No Match | TRUE | FALSE | 1 |  |  |  | No Match | No Match | No Match | No Match | Other | No Match |  | No Match |  | 282000 | [10 empty] | 80.4 | 80 | Federally-Regulated Consumer Product | 2000-06-07 |  |  |  | 2019-07-10
Axeman-Anderson Co. | Axeman-Anderson Co. | 87CPO | Water | Oil | No Match | TRUE | FALSE | 1 |  |  |  | No Match | No Match | No Match | No Match | Other | No Match |  | No Match |  | 166000 | [10 empty] | 82.3 | 80 | Federally-Regulated Consumer Product | 2000-06-07 |  |  |  | 2019-07-10
Axeman-Anderson Co. | Axeman-Anderson Co. | PVT-119H | Water | Oil | No Match | TRUE | FALSE | 1 |  |  |  | No Match | No Match | No Match | No Match | Other | No Match |  | No Match |  | 119000 | [10 empty] | 84.3 | 80 | Federally-Regulated Consumer Product | 2001-04-12 |  |  |  | 2019-07-10
Axeman-Anderson Co. | Axeman-Anderson Co. | 149POU-2 | Water | Oil | No Match | TRUE | FALSE | 1 |  |  |  | No Match | No Match | No Match | No Match | Other | No Match |  | No Match |  | 240000 | [10 empty] | 83.5 | 80 | Federally-Regulated Consumer Product | 2000-08-01 |  |  |  | 2019-07-10
Axeman-Anderson Co. | Axeman-Anderson Co. | 108NPO-U | Water | Oil | No Match | TRUE | FALSE | 1 |  |  |  | No Match | No Match | No Match | No Match | Other | No Match |  | No Match |  | 175000 | [10 empty] | 85.9 | 80 | Federally-Regulated Consumer Product | 2000-06-07 |  |  |  | 2019-07-10
Axeman-Anderson Co. | Axeman-Anderson Co. | OL-119 | Water | Oil | No Match | TRUE | FALSE | 1 |  |  |  | No Match | No Match | No Match | No Match | Other | No Match |  | No Match |  | 119000 | [10 empty] | 83.9 | 80 | Federally-Regulated Consumer Product | 2000-06-07 |  |  |  | 2019-07-10
Axeman-Anderson Co. | Axeman-Anderson Co. | WL165 | Water | Oil | No Match | TRUE | FALSE | 1 |  |  |  | No Match | No Match | No Match | No Match | Other | No Match |  | No Match |  | 165000 | [10 empty] | 86 | 80 | Federally-Regulated Consumer Product | 2001-04-12 |  |  |  | 2019-07-10
Axeman-Anderson Co. | Axeman-Anderson Co. | 87NPO-U | Water | Oil | No Match | TRUE | FALSE | 1 |  |  |  | No Match | No Match | No Match | No Match | Other | No Match |  | No Match |  | 154000 | [10 empty] | 85.8 | 80 | Federally-Regulated Consumer Product | 2000-06-07 |  |  |  | 2019-07-10
Axeman-Anderson Co. | Axeman-Anderson Co. | 74NPO-UD | Water | Oil | No Match | FALSE | FALSE | 1 |  |  |  | No Match | No Match | No Match | No Match | Other | No Match |  | No Match |  | 119000 | [10 empty] | 88.7 | 80 | Federally-Regulated Consumer Product | 2000-06-07 |  |  |  | 2019-07-10
Axeman-Anderson Co. | Axeman-Anderson Co. | PVT105BD | Water | Oil | No Match | FALSE | FALSE | 1 |  |  |  | No Match | No Match | No Match | No Match | Other | No Match |  | No Match |  | 105000 | [10 empty] | 86.2 | 80 | Federally-Regulated Consumer Product | 2001-04-12 |  |  |  | 2019-07-10
Axeman-Anderson Co. | Axeman-Anderson Co. | PVT-189H | Water | Oil | No Match | TRUE | FALSE | 1 |  |  |  | No Match | No Match | No Match | No Match | Other | No Match |  | No Match |  | 189000 | [10 empty] | 83.7 | 80 | Federally-Regulated Consumer Product | 2001-04-12 |  |  |  | 2019-07-10
Axeman-Anderson Co. | Axeman-Anderson Co. | 149PO-2 | Water | Oil | No Match | TRUE | FALSE | 1 |  |  |  | No Match | No Match | No Match | No Match | Other | No Match |  | No Match |  | 280000 | [10 empty] | 81.4 | 80 | Federally-Regulated Consumer Product | 2000-08-01 |  |  |  | 2019-07-10
Axeman-Anderson Co. | Axeman-Anderson Co. | PVT119B | Water | Oil | No Match | TRUE | FALSE | 1 |  |  |  | No Match | No Match | No Match | No Match | Other | No Match |  | No Match |  | 119000 | [10 empty] | 83.1 | 80 | Federally-Regulated Consumer Product | 2001-04-12 |  |  |  | 2019-07-10
Axeman-Anderson Co. | Axeman-Anderson Co. | PVT-175HD | Water | Oil | No Match | FALSE | FALSE | 1 |  |  |  | No Match | No Match | No Match | No Match | Other | No Match |  | No Match |  | 175000 | [10 empty] | 84.4 | 80 | Federally-Regulated Consumer Product | 2001-04-12 |  |  |  | 2019-07-10
Axeman-Anderson Co. | Axeman-Anderson Co. | 74NPOD | Water | Oil | No Match | FALSE | FALSE | 1 |  |  |  | No Match | No Match | No Match | No Match | Other | No Match |  | No Match |  | 154000 | [10 empty] | 86.6 | 80 | Federally-Regulated Consumer Product | 2000-06-07 |  |  |  | 2019-07-10
Axeman-Anderson Co. | Axeman-Anderson Co. | PVT-210HD | Water | Oil | No Match | FALSE | FALSE | 1 |  |  |  | No Match | No Match | No Match | No Match | Other | No Match |  | No Match |  | 210000 | [10 empty] | 84.8 | 80 | Federally-Regulated Consumer Product | 2001-04-12 |  |  |  | 2019-07-10
Axeman-Anderson Co. | Axeman-Anderson Co. | 128NPO | Water | Oil | No Match | TRUE | FALSE | 1 |  |  |  | No Match | No Match | No Match | No Match | Other | No Match |  | No Match |  | 231000 | [10 empty] | 84 | 80 | Federally-Regulated Consumer Product | 2000-06-07 |  |  |  | 2019-07-10
Axeman-Anderson Co. | Axeman-Anderson Co. | 149POUD-2 | Steam | Oil | Power | FALSE | FALSE | 1 |  |  |  | No Match | No Match | No Match | No Match | Other | No Match |  | No Match |  | 240000 | [10 empty] | 85.9 | 75 | Federally-Regulated Consumer Product | 2001-04-12 |  |  |  | 2019-07-10
Axeman-Anderson Co. | Axeman-Anderson Co. | OL-91D | Water | Oil | No Match | FALSE | FALSE | 1 |  |  |  | No Match | No Match | No Match | No Match | Other | No Match |  | No Match |  | 91000 | [10 empty] | 88 | 80 | Federally-Regulated Consumer Product | 2000-06-07 |  |  |  | 2019-07-10
Crown Boiler Co. | CROWN BOILER | BWC425 | Water | LPG | Pressure | FALSE | FALSE | 1 |  |  | FALSE |  | None | Condensing | Step Modulating | Other | Single-Speed |  |  |  | 425000 | 367000 |  |  |  |  | 86.5 | 80 | [5 empty] | Federally-Regulated Commercial & Industrial Equipment | 2019-03-25 |  |  |  | 2019-07-29
Crown Boiler Co. | CROWN BOILER | BWC425 | Water | Natural Gas | Pressure | FALSE | FALSE | 1 |  |  | FALSE |  | None | Condensing | Step Modulating | Other | Single-Speed |  |  |  | 425000 | 367000 |  |  |  |  | 86.5 | 80 | [5 empty] | Federally-Regulated Commercial & Industrial Equipment | 2019-03-25 |  |  |  | 2019-07-29
Crown Boiler Co. | CROWN BOILER | BWC399 | Water | LPG | Pressure | FALSE | FALSE | 1 |  |  | FALSE |  | None | Condensing | Step Modulating | Other | Single-Speed |  |  |  | 399000 | 350000 |  |  |  |  | 86.5 | 80 | [5 empty] | Federally-Regulated Commercial & Industrial Equipment | 2019-03-25 |  |  |  | 2019-07-29
Crown Boiler Co. | CROWN BOILER | BWC399 | Water | Natural Gas | Pressure | FALSE | FALSE | 1 |  |  | FALSE |  | None | Condensing | Step Modulating | Other | Single-Speed |  |  |  | 399000 | 350000 |  |  |  |  | 86.5 | 80 | [5 empty] | Federally-Regulated Commercial & Industrial Equipment | 2019-03-25 |  |  |  | 2019-07-29
Crown Boiler Co. | CROWN BOILER | BWC300 | Water | LPG | Pressure | FALSE | FALSE | 1 |  |  | FALSE |  | None | Condensing | Step Modulating | Other | Single-Speed |  |  |  | 300000 | 265000 |  |  |  |  | 86.5 | 80 | [5 empty] | Federally-Regulated Commercial & Industrial Equipment | 2019-03-25 |  |  |  | 2019-07-29
Crown Boiler Co. | CROWN BOILER | BWC300 | Water | Natural Gas | Pressure | FALSE | FALSE | 1 |  |  | FALSE |  | None | Condensing | Step Modulating | Other | Single-Speed |  |  |  | 300000 | 265000 |  |  |  |  | 86.5 | 80 | [5 empty] | Federally-Regulated Commercial & Industrial Equipment | 2019-03-25 |  |  |  | 2019-07-29
Laars Heating Systems Company | BRADFORD WHITE | BNTH1700 | Water | LPG | Power | FALSE | FALSE | 1 |  |  | FALSE |  | None | Condensing | Step Modulating | Other |  |  |  |  | 1700000 | 1666000 |  |  |  |  | 98 | 80 | [5 empty] | Federally-Regulated Commercial & Industrial Equipment | 2019-03-21 |  |  |  | 2019-07-30
Laars Heating Systems Company | BRADFORD WHITE | BNTH1700 | Water | Natural Gas | Power | FALSE | FALSE | 1 |  |  | FALSE |  | None | Condensing | Step Modulating | Other |  |  |  |  | 1700000 | 1666000 |  |  |  |  | 98 | 80 | [5 empty] | Federally-Regulated Commercial & Industrial Equipment | 2019-03-21 |  |  |  | 2019-07-30
Laars Heating Systems Company | BRADFORD WHITE | BRHHH2400 | Water | LPG | Power | FALSE | FALSE | 1 |  |  | FALSE |  | None | Condensing | Step Modulating | Copper | Single-Speed |  |  |  | 2400000 | 2182000 |  |  |  |  | 92.1 | 80 | [5 empty] | Federally-Regulated Commercial & Industrial Equipment | 2019-03-21 |  |  |  | 2019-07-30
Laars Heating Systems Company | BRADFORD WHITE | BRHHH2400 | Water | Natural Gas | Power | FALSE | FALSE | 1 |  |  | FALSE |  | None | Condensing | Step Modulating | Copper | Single-Speed |  |  |  | 2400000 | 2182000 |  |  |  |  | 92.1 | 80 | [5 empty] | Federally-Regulated Commercial & Industrial Equipment | 2019-03-21 |  |  |  | 2019-07-30
Laars Heating Systems Company | BRADFORD WHITE | BRHHH2000 | Water | LPG | Power | FALSE | FALSE | 1 |  |  | FALSE |  | None | Condensing | Step Modulating | Copper | Single-Speed |  |  |  | 2000000 | 1818000 |  |  |  |  | 92.1 | 80 | [5 empty] | Federally-Regulated Commercial & Industrial Equipment | 2019-03-21 |  |  |  | 2019-07-30
Laars Heating Systems Company | BRADFORD WHITE | BRHHH2000 | Water | Natural Gas | Power | FALSE | FALSE | 1 |  |  | FALSE |  | None | Condensing | Step Modulating | Copper | Single-Speed |  |  |  | 2000000 | 1818000 |  |  |  |  | 92.1 | 80 | [5 empty] | Federally-Regulated Commercial & Industrial Equipment | 2019-03-21 |  |  |  | 2019-07-30
Laars Heating Systems Company | BRADFORD WHITE | BRHHH1600 | Water | LPG | Power | FALSE | FALSE | 1 |  |  | FALSE |  | None | Condensing | Step Modulating | Copper | Single-Speed |  |  |  | 1600000 | 1454000 |  |  |  |  | 92.1 | 80 | [5 empty] | Federally-Regulated Commercial & Industrial Equipment | 2019-03-21 |  |  |  | 2019-07-30
Laars Heating Systems Company | BRADFORD WHITE | BRHHH1600 | Water | Natural Gas | Power | FALSE | FALSE | 1 |  |  | FALSE |  | None | Condensing | Step Modulating | Copper | Single-Speed |  |  |  | 1600000 | 1454000 |  |  |  |  | 92.1 | 80 | [5 empty] | Federally-Regulated Commercial & Industrial Equipment | 2019-03-21 |  |  |  | 2019-07-30
Laars Heating Systems Company | BRADFORD WHITE | BRHHH1200 | Water | LPG | Power | FALSE | FALSE | 1 |  |  | FALSE |  | None | Condensing | Step Modulating | Copper | Single-Speed |  |  |  | 1200000 | 1090000 |  |  |  |  | 92.1 | 80 | [5 empty] | Federally-Regulated Commercial & Industrial Equipment | 2019-03-21 |  |  |  | 2019-07-30
Laars Heating Systems Company | BRADFORD WHITE | BRHHH1200 | Water | Natural Gas | Power | FALSE | FALSE | 1 |  |  | FALSE |  | None | Condensing | Step Modulating | Copper | Single-Speed |  |  |  | 1200000 | 1090000 |  |  |  |  | 92.1 | 80 | [5 empty] | Federally-Regulated Commercial & Industrial Equipment | 2019-03-21 |  |  |  | 2019-07-30
Laars Heating Systems Company | Laars | NTH1700 | Water | LPG | Power | FALSE | FALSE | 1 |  |  | FALSE |  | None | Condensing | Step Modulating | Other |  |  |  |  | 1700000 | 1666000 |  |  |  |  | 98 | 80 | [5 empty] | Federally-Regulated Commercial & Industrial Equipment | 2019-03-25 |  |  |  | 2019-07-30
Laars Heating Systems Company | Laars | NTH1700 | Water | Natural Gas | Power | FALSE | FALSE | 1 |  |  | FALSE |  | None | Condensing | Step Modulating | Other |  |  |  |  | 1700000 | 1666000 |  |  |  |  | 98 | 80 | [5 empty] | Federally-Regulated Commercial & Industrial Equipment | 2019-03-25 |  |  |  | 2019-07-30
Laars Heating Systems Company | Laars | RHHH2000 | Water | LPG | Power | FALSE | FALSE | 1 |  |  | FALSE |  | None | Condensing | Step Modulating | Copper | Single-Speed |  |  |  | 2000000 | 1818000 |  |  |  |  | 92.1 | 80 | [5 empty] | Federally-Regulated Commercial & Industrial Equipment | 2019-03-25 |  |  |  | 2019-07-30
Laars Heating Systems Company | Laars | RHHH2000 | Water | Natural Gas | Power | FALSE | FALSE | 1 |  |  | FALSE |  | None | Condensing | Step Modulating | Copper | Single-Speed |  |  |  | 2000000 | 1818000 |  |  |  |  | 92.1 | 80 | [5 empty] | Federally-Regulated Commercial & Industrial Equipment | 2019-03-25 |  |  |  | 2019-07-30
Laars Heating Systems Company | Laars | RHHH1600 | Water | LPG | Power | FALSE | FALSE | 1 |  |  | FALSE |  | None | Condensing | Step Modulating | Copper | Single-Speed |  |  |  | 1600000 | 1454000 |  |  |  |  | 92.1 | 80 | [5 empty] | Federally-Regulated Commercial & Industrial Equipment | 2019-03-25 |  |  |  | 2019-07-30
Laars Heating Systems Company | Laars | RHHH1600 | Water | Natural Gas | Power | FALSE | FALSE | 1 |  |  | FALSE |  | None | Condensing | Step Modulating | Copper | Single-Speed |  |  |  | 1600000 | 1454000 |  |  |  |  | 92.1 | 80 | [5 empty] | Federally-Regulated Commercial & Industrial Equipment | 2019-03-25 |  |  |  | 2019-07-30
Laars Heating Systems Company | Laars | RHHH1200 | Water | LPG | Power | FALSE | FALSE | 1 |  |  | FALSE |  | None | Condensing | Step Modulating | Copper | Single-Speed |  |  |  | 1200000 | 1090000 |  |  |  |  | 92.1 | 80 | [5 empty] | Federally-Regulated Commercial & Industrial Equipment | 2019-03-25 |  |  |  | 2019-07-30
Laars Heating Systems Company | Laars | RHHH1200 | Water | Natural Gas | Power | FALSE | FALSE | 1 |  |  | FALSE |  | None | Condensing | Step Modulating | Copper | Single-Speed |  |  |  | 1200000 | 1090000 |  |  |  |  | 92.1 | 80 | [5 empty] | Federally-Regulated Commercial & Industrial Equipment | 2019-03-25 |  |  |  | 2019-07-30
Laars Heating Systems Company | Laars | RHHH2400 | Water | LPG | Power | FALSE | FALSE | 1 |  |  | FALSE |  | None | Condensing | Step Modulating | Copper | Single-Speed |  |  |  | 2400000 | 2182000 |  |  |  |  | 92.1 | 80 | [5 empty] | Federally-Regulated Commercial & Industrial Equipment | 2019-03-25 |  |  |  | 2019-07-30
Laars Heating Systems Company | Laars | RHHH2400 | Water | Natural Gas | Power | FALSE | FALSE | 1 |  |  | FALSE |  | None | Condensing | Step Modulating | Copper | Single-Speed |  |  |  | 2400000 | 2182000 |  |  |  |  | 92.1 | 80 | [5 empty] | Federally-Regulated Commercial & Industrial Equipment | 2019-03-25 |  |  |  | 2019-07-30
Lochinvar, LLC. | Lochinvar | KBN501 | Water | LPG | Power | FALSE | FALSE | 1 |  |  | FALSE |  | None | Condensing | Step Modulating | Other |  |  |  |  | 500000 | 470000 |  |  |  |  | 94 | 80 | [5 empty] | Federally-Regulated Commercial & Industrial Equipment | 2019-03-25 |  |  |  | 2019-07-30
Lochinvar, LLC. | Lochinvar | KBN601 | Water | LPG | Power | FALSE | FALSE | 1 |  |  | FALSE |  | None | Condensing | Step Modulating | Other |  |  |  |  | 600000 | 564000 |  |  |  |  | 94 | 80 | [5 empty] | Federally-Regulated Commercial & Industrial Equipment | 2019-03-25 |  |  |  | 2019-07-30
Lochinvar, LLC. | Lochinvar | KBL701 | Water | LPG | Power | FALSE | FALSE | 1 |  |  | FALSE |  | None | Condensing | Step Modulating | Other |  |  |  |  | 700000 | 658000 |  |  |  |  | 94 | 80 | [5 empty] | Federally-Regulated Commercial & Industrial Equipment | 2019-03-25 |  |  |  | 2019-07-30
Lochinvar, LLC. | Lochinvar | KBL801 | Water | LPG | Power | FALSE | FALSE | 1 |  |  | FALSE |  | None | Condensing | Step Modulating | Other |  |  |  |  | 800000 | 752000 |  |  |  |  | 94 | 80 | [5 empty] | Federally-Regulated Commercial & Industrial Equipment | 2019-03-25 |  |  |  | 2019-07-30
Lochinvar, LLC. | Lochinvar | KBL601 | Water | LPG | Power | FALSE | FALSE | 1 |  |  | FALSE |  | None | Condensing | Step Modulating | Other |  |  |  |  | 600000 | 564000 |  |  |  |  | 94 | 80 | [5 empty] | Federally-Regulated Commercial & Industrial Equipment | 2019-03-25 |  |  |  | 2019-07-30
Lochinvar, LLC. | Lochinvar | KBN801 | Water | LPG | Power | FALSE | FALSE | 1 |  |  | FALSE |  | None | Condensing | Step Modulating | Other |  |  |  |  | 800000 | 752000 |  |  |  |  | 94 | 80 | [5 empty] | Federally-Regulated Commercial & Industrial Equipment | 2019-03-25 |  |  |  | 2019-07-30
Lochinvar, LLC. | Lochinvar | KBN701 | Water | LPG | Power | FALSE | FALSE | 1 |  |  | FALSE |  | None | Condensing | Step Modulating | Other |  |  |  |  | 700000 | 658000 |  |  |  |  | 94 | 80 | [5 empty] | Federally-Regulated Commercial & Industrial Equipment | 2019-03-25 |  |  |  | 2019-07-30
Lochinvar, LLC. | Lochinvar | KBL501 | Water | LPG | Power | FALSE | FALSE | 1 |  |  | FALSE |  | None | Condensing | Step Modulating | Other |  |  |  |  | 500000 | 470000 |  |  |  |  | 94 | 80 | [5 empty] | Federally-Regulated Commercial & Industrial Equipment | 2019-03-25 |  |  |  | 2019-07-30
Lochinvar, LLC. | Lochinvar | OKN801 | Water | LPG | Power | FALSE | TRUE | 1 |  |  | FALSE |  | None | Condensing | Step Modulating | Other |  |  |  |  | 800000 | 748000 |  |  |  |  | 93.5 | 80 | [5 empty] | Federally-Regulated Commercial & Industrial Equipment | 2019-05-14 |  |  |  | 2019-07-30
Lochinvar, LLC. | Lochinvar | OKL801 | Water | LPG | Power | FALSE | TRUE | 1 |  |  | FALSE |  | None | Condensing | Step Modulating | Other |  |  |  |  | 800000 | 748000 |  |  |  |  | 93.5 | 80 | [5 empty] | Federally-Regulated Commercial & Industrial Equipment | 2019-05-14 |  |  |  | 2019-07-30
Lochinvar, LLC. | Lochinvar | OKL501 | Water | LPG | Power | FALSE | TRUE | 1 |  |  | FALSE |  | None | Condensing | Step Modulating | Other |  |  |  |  | 500000 | 468000 |  |  |  |  | 93.5 | 80 | [5 empty] | Federally-Regulated Commercial & Industrial Equipment | 2019-05-14 |  |  |  | 2019-07-30
Lochinvar, LLC. | Lochinvar | OKL601 | Water | LPG | Power | FALSE | TRUE | 1 |  |  | FALSE |  | None | Condensing | Step Modulating | Other |  |  |  |  | 600000 | 561000 |  |  |  |  | 93.5 | 80 | [5 empty] | Federally-Regulated Commercial & Industrial Equipment | 2019-05-14 |  |  |  | 2019-07-30
Lochinvar, LLC. | Lochinvar | OKL701 | Water | LPG | Power | FALSE | TRUE | 1 |  |  | FALSE |  | None | Condensing | Step Modulating | Other |  |  |  |  | 700000 | 655000 |  |  |  |  | 93.5 | 80 | [5 empty] | Federally-Regulated Commercial & Industrial Equipment | 2019-05-14 |  |  |  | 2019-07-30
Lochinvar, LLC. | Lochinvar | OKN701 | Water | LPG | Power | FALSE | TRUE | 1 |  |  | FALSE |  | None | Condensing | Step Modulating | Other |  |  |  |  | 700000 | 655000 |  |  |  |  | 93.5 | 80 | [5 empty] | Federally-Regulated Commercial & Industrial Equipment | 2019-05-14 |  |  |  | 2019-07-30
Lochinvar, LLC. | Lochinvar | OKN601 | Water | LPG | Power | FALSE | TRUE | 1 |  |  | FALSE |  | None | Condensing | Step Modulating | Other |  |  |  |  | 600000 | 561000 |  |  |  |  | 93.5 | 80 | [5 empty] | Federally-Regulated Commercial & Industrial Equipment | 2019-05-14 |  |  |  | 2019-07-30
Lochinvar, LLC. | Lochinvar | OKN501 | Water | LPG | Power | FALSE | TRUE | 1 |  |  | FALSE |  | None | Condensing | Step Modulating | Other |  |  |  |  | 500000 | 468000 |  |  |  |  | 93.5 | 80 | [5 empty] | Federally-Regulated Commercial & Industrial Equipment | 2019-05-14 |  |  |  | 2019-07-30
Lochinvar, LLC. | Lochinvar | OKL400 | Water | LPG | Power | FALSE | TRUE | 1 |  |  | FALSE |  | None | Condensing | Step Modulating | Other |  |  |  |  | 399000 | 373000 |  |  |  |  | 93.5 | 80 | [5 empty] | Federally-Regulated Commercial & Industrial Equipment | 2019-05-14 |  |  |  | 2019-07-30
Lochinvar, LLC. | Lochinvar | OKN400 | Water | LPG | Power | FALSE | TRUE | 1 |  |  | FALSE |  | None | Condensing | Step Modulating | Other |  |  |  |  | 399000 | 373000 |  |  |  |  | 93.5 | 80 | [5 empty] | Federally-Regulated Commercial & Industrial Equipment | 2019-05-14 |  |  |  | 2019-07-30
Lochinvar, LLC. | Lochinvar | KBL400 | Water | LPG | Power | FALSE | FALSE | 1 |  |  | FALSE |  | None | Condensing | Step Modulating | Other |  |  |  |  | 399000 | 375000 |  |  |  |  | 94 | 80 | [5 empty] | Federally-Regulated Commercial & Industrial Equipment | 2019-03-25 |  |  |  | 2019-07-30
Lochinvar, LLC. | Lochinvar | KBN400 | Water | LPG | Power | FALSE | FALSE | 1 |  |  | FALSE |  | None | Condensing | Step Modulating | Other |  |  |  |  | 399000 | 375000 |  |  |  |  | 94 | 80 | [5 empty] | Federally-Regulated Commercial & Industrial Equipment | 2019-03-25 |  |  |  | 2019-07-30
Lochinvar, LLC. | Lochinvar | FBD3001 | Water | Natural Gas | Power | FALSE | FALSE | 1 |  |  | FALSE |  | None | Condensing | Step Modulating | Other |  |  |  |  | 3000000 | 2883000 |  |  | 96.1 | 82 | [7 empty] | Federally-Regulated Commercial & Industrial Equipment | 2019-05-14 |  |  |  | 2019-07-30
Lochinvar, LLC. | Lochinvar | FBD2501 | Water | LPG | Power | FALSE | FALSE | 1 |  |  | FALSE |  | None | Condensing | Step Modulating | Other |  |  |  |  | 2500000 | 2400000 |  |  |  |  | 96 | 80 | [5 empty] | Federally-Regulated Commercial & Industrial Equipment | 2019-03-25 |  |  |  | 2019-07-30
Lochinvar, LLC. | Lochinvar | FBD2501 | Water | Natural Gas | Power | FALSE | FALSE | 1 |  |  | FALSE |  | None | Condensing | Step Modulating | Other |  |  |  |  | 2500000 | 2400000 |  |  |  |  | 96 | 80 | [5 empty] | Federally-Regulated Commercial & Industrial Equipment | 2019-03-25 |  |  |  | 2019-07-30
Lochinvar, LLC. | Lochinvar | FBN6001 | Water | LPG | Power | FALSE | FALSE | 3 |  |  | FALSE |  | None | Condensing | Step Modulating | Other |  |  |  |  | 6000000 | 5766000 |  |  | 96.1 | 82 | [7 empty] | Federally-Regulated Commercial & Industrial Equipment | 2019-05-14 |  |  |  | 2019-07-30
Lochinvar, LLC. | Lochinvar | FBN2501 | Water | LPG | Power | FALSE | FALSE | 1 |  |  | FALSE |  | None | Condensing | Step Modulating | Other |  |  |  |  | 2500000 | 2400000 |  |  |  |  | 96 | 80 | [5 empty] | Federally-Regulated Commercial & Industrial Equipment | 2019-03-25 |  |  |  | 2019-07-30
Lochinvar, LLC. | Lochinvar | WHB399L | Water | LPG | Power | FALSE | FALSE | 1 |  |  | FALSE |  | None | Condensing | Step Modulating | Other |  |  |  |  | 399000 | 377000 |  |  |  |  | 94.4 | 80 | [5 empty] | Federally-Regulated Commercial & Industrial Equipment | 2019-05-14 |  |  |  | 2019-07-30
Lochinvar, LLC. | Lochinvar | WHB399N | Water | LPG | Power | FALSE | FALSE | 1 |  |  | FALSE |  | None | Condensing | Step Modulating | Other |  |  |  |  | 399000 | 377000 |  |  |  |  | 94.4 | 80 | [5 empty] | Federally-Regulated Commercial & Industrial Equipment | 2019-05-14 |  |  |  | 2019-07-30
Lochinvar, LLC. | Lochinvar | FBD2001 | Water | LPG | Power | FALSE | FALSE | 1 |  |  | FALSE |  | None | Condensing | Step Modulating | Other |  |  |  |  | 2000000 | 1924000 |  |  |  |  | 96.2 | 80 | [5 empty] | Federally-Regulated Commercial & Industrial Equipment | 2019-03-25 |  |  |  | 2019-07-30
Lochinvar, LLC. | Lochinvar | FBD2001 | Water | Natural Gas | Power | FALSE | FALSE | 1 |  |  | FALSE |  | None | Condensing | Step Modulating | Other |  |  |  |  | 2000000 | 1924000 |  |  |  |  | 96.2 | 80 | [5 empty] | Federally-Regulated Commercial & Industrial Equipment | 2019-03-25 |  |  |  | 2019-07-30
Lochinvar, LLC. | Lochinvar | FBL2001 | Water | LPG | Power | FALSE | FALSE | 1 |  |  | FALSE |  | None | Condensing | Step Modulating | Other |  |  |  |  | 2000000 | 1924000 |  |  |  |  | 96.2 | 80 | [5 empty] | Federally-Regulated Commercial & Industrial Equipment | 2019-03-25 |  |  |  | 2019-07-30
Lochinvar, LLC. | Lochinvar | FBN2001 | Water | LPG | Power | FALSE | FALSE | 1 |  |  | FALSE |  | None | Condensing | Step Modulating | Other |  |  |  |  | 2000000 | 1924000 |  |  |  |  | 96.2 | 80 | [5 empty] | Federally-Regulated Commercial & Industrial Equipment | 2019-03-25 |  |  |  | 2019-07-30
Lochinvar, LLC. | Lochinvar | FBD1001 | Water | LPG | Power | FALSE | FALSE | 1 |  |  | FALSE |  | None | Condensing | Step Modulating | Other |  |  |  |  | 1000000 | 962000 |  |  |  |  | 96.2 | 80 | [5 empty] | Federally-Regulated Commercial & Industrial Equipment | 2019-03-25 |  |  |  | 2019-07-30
Lochinvar, LLC. | Lochinvar | FBD1001 | Water | Natural Gas | Power | FALSE | FALSE | 1 |  |  | FALSE |  | None | Condensing | Step Modulating | Other |  |  |  |  | 1000000 | 962000 |  |  |  |  | 96.2 | 80 | [5 empty] | Federally-Regulated Commercial & Industrial Equipment | 2019-03-25 |  |  |  | 2019-07-30
Lochinvar, LLC. | Lochinvar | FBL1001 | Water | LPG | Power | FALSE | FALSE | 1 |  |  | FALSE |  | None | Condensing | Step Modulating | Other |  |  |  |  | 1000000 | 962000 |  |  |  |  | 96.2 | 80 | [5 empty] | Federally-Regulated Commercial & Industrial Equipment | 2019-03-25 |  |  |  | 2019-07-30
Lochinvar, LLC. | Lochinvar | FBN1001 | Water | LPG | Power | FALSE | FALSE | 1 |  |  | FALSE |  | None | Condensing | Step Modulating | Other |  |  |  |  | 1000000 | 962000 |  |  |  |  | 96.2 | 80 | [5 empty] | Federally-Regulated Commercial & Industrial Equipment | 2019-03-25 |  |  |  | 2019-07-30
Lochinvar, LLC. | Lochinvar | OFL2001 | Water | LPG | Power | FALSE | TRUE | 1 |  |  | FALSE |  | None | Condensing | Step Modulating | Other |  |  |  |  | 2000000 | 1920000 |  |  |  |  | 96 | 80 | [5 empty] | Federally-Regulated Commercial & Industrial Equipment | 2019-03-25 |  |  |  | 2019-07-30
Lochinvar, LLC. | Lochinvar | OFN2001 | Water | LPG | Power | FALSE | TRUE | 1 |  |  | FALSE |  | None | Condensing | Step Modulating | Other |  |  |  |  | 2000000 | 1920000 |  |  |  |  | 96 | 80 | [5 empty] | Federally-Regulated Commercial & Industrial Equipment | 2019-03-25 |  |  |  | 2019-07-30
Lochinvar, LLC. | Lochinvar | OFL1751 | Water | LPG | Power | FALSE | TRUE | 1 |  |  | FALSE |  | None | Condensing | Step Modulating | Other |  |  |  |  | 1750000 | 1680000 |  |  |  |  | 96 | 80 | [5 empty] | Federally-Regulated Commercial & Industrial Equipment | 2019-03-25 |  |  |  | 2019-07-30
Lochinvar, LLC. | Lochinvar | OFN1751 | Water | LPG | Power | FALSE | TRUE | 1 |  |  | FALSE |  | None | Condensing | Step Modulating | Other |  |  |  |  | 1750000 | 1680000 |  |  |  |  | 96 | 80 | [5 empty] | Federally-Regulated Commercial & Industrial Equipment | 2019-03-25 |  |  |  | 2019-07-30
Lochinvar, LLC. | Lochinvar | OFL1501 | Water | LPG | Power | FALSE | TRUE | 1 |  |  | FALSE |  | None | Condensing | Step Modulating | Other |  |  |  |  | 1500000 | 1440000 |  |  |  |  | 96 | 80 | [5 empty] | Federally-Regulated Commercial & Industrial Equipment | 2019-03-25 |  |  |  | 2019-07-30
Lochinvar, LLC. | Lochinvar | OFN1501 | Water | LPG | Power | FALSE | TRUE | 1 |  |  | FALSE |  | None | Condensing | Step Modulating | Other |  |  |  |  | 1500000 | 1440000 |  |  |  |  | 96 | 80 | [5 empty] | Federally-Regulated Commercial & Industrial Equipment | 2019-03-25 |  |  |  | 2019-07-30
Lochinvar, LLC. | Lochinvar | OFL1251 | Water | LPG | Power | FALSE | TRUE | 1 |  |  | FALSE |  | None | Condensing | Step Modulating | Other |  |  |  |  | 1250000 | 1200000 |  |  |  |  | 96 | 80 | [5 empty] | Federally-Regulated Commercial & Industrial Equipment | 2019-03-25 |  |  |  | 2019-07-30
Lochinvar, LLC. | Lochinvar | OFL1001 | Water | LPG | Power | FALSE | TRUE | 1 |  |  | FALSE |  | None | Condensing | Step Modulating | Other |  |  |  |  | 1000000 | 960000 |  |  |  |  | 96 | 80 | [5 empty] | Federally-Regulated Commercial & Industrial Equipment | 2019-03-25 |  |  |  | 2019-07-30
Lochinvar, LLC. | Lochinvar | OFL0751 | Water | LPG | Power | FALSE | TRUE | 1 |  |  | FALSE |  | None | Condensing | Step Modulating | Other |  |  |  |  | 750000 | 720000 |  |  |  |  | 96 | 80 | [5 empty] | Federally-Regulated Commercial & Industrial Equipment | 2019-03-25 |  |  |  | 2019-07-30
Lochinvar, LLC. | Lochinvar | OFN1251 | Water | LPG | Power | FALSE | TRUE | 1 |  |  | FALSE |  | None | Condensing | Step Modulating | Other |  |  |  |  | 1250000 | 1200000 |  |  |  |  | 96 | 80 | [5 empty] | Federally-Regulated Commercial & Industrial Equipment | 2019-03-25 |  |  |  | 2019-07-30
Lochinvar, LLC. | Lochinvar | OFN1001 | Water | LPG | Power | FALSE | TRUE | 1 |  |  | FALSE |  | None | Condensing | Step Modulating | Other |  |  |  |  | 1000000 | 960000 |  |  |  |  | 96 | 80 | [5 empty] | Federally-Regulated Commercial & Industrial Equipment | 2019-03-25 |  |  |  | 2019-07-30
Lochinvar, LLC. | Lochinvar | OFN0751 | Water | LPG | Power | FALSE | TRUE | 1 |  |  | FALSE |  | None | Condensing | Step Modulating | Other |  |  |  |  | 750000 | 720000 |  |  |  |  | 96 | 80 | [5 empty] | Federally-Regulated Commercial & Industrial Equipment | 2019-03-25 |  |  |  | 2019-07-30
Lochinvar, LLC. | Lochinvar | OFN6001 | Water | LPG | Power | FALSE | TRUE | 3 |  |  | FALSE |  | None | Condensing | Step Modulating | Other |  |  |  |  | 6000000 | 5766000 |  |  | 96.1 | 82 | [7 empty] | Federally-Regulated Commercial & Industrial Equipment | 2019-05-14 |  |  |  | 2019-07-30
Lochinvar, LLC. | Lochinvar | OFN5001 | Water | LPG | Power | FALSE | TRUE | 3 |  |  | FALSE |  | None | Condensing | Step Modulating | Other |  |  |  |  | 4999000 | 4804000 |  |  | 96.1 | 82 | [7 empty] | Federally-Regulated Commercial & Industrial Equipment | 2019-05-14 |  |  |  | 2019-07-30
Lochinvar, LLC. | Lochinvar | OFN4001 | Water | LPG | Power | FALSE | TRUE | 3 |  |  | FALSE |  | None | Condensing | Step Modulating | Other |  |  |  |  | 3999000 | 3843000 |  |  | 96.1 | 82 | [7 empty] | Federally-Regulated Commercial & Industrial Equipment | 2019-05-14 |  |  |  | 2019-07-30
Lochinvar, LLC. | Lochinvar | OFN3001 | Water | LPG | Power | FALSE | TRUE | 1 |  |  | FALSE |  | None | Condensing | Step Modulating | Other |  |  |  |  | 3000000 | 2883000 |  |  | 96.1 | 82 | [7 empty] | Federally-Regulated Commercial & Industrial Equipment | 2019-05-14 |  |  |  | 2019-07-30
Lochinvar, LLC. | Lochinvar | OFN2501 | Water | LPG | Power | FALSE | TRUE | 1 |  |  | FALSE |  | None | Condensing | Step Modulating | Other |  |  |  |  | 2500000 | 2400000 |  |  |  |  | 96 | 80 | [5 empty] | Federally-Regulated Commercial & Industrial Equipment | 2019-05-14 |  |  |  | 2019-07-30
Lochinvar, LLC. | Lochinvar | OFL6001 | Water | LPG | Power | FALSE | TRUE | 3 |  |  | FALSE |  | None | Condensing | Step Modulating | Other |  |  |  |  | 6000000 | 5766000 |  |  | 96.1 | 82 | [7 empty] | Federally-Regulated Commercial & Industrial Equipment | 2019-05-14 |  |  |  | 2019-07-30
Lochinvar, LLC. | Lochinvar | OFL5001 | Water | LPG | Power | FALSE | TRUE | 3 |  |  | FALSE |  | None | Condensing | Step Modulating | Other |  |  |  |  | 4999000 | 4804000 |  |  | 96.1 | 82 | [7 empty] | Federally-Regulated Commercial & Industrial Equipment | 2019-05-14 |  |  |  | 2019-07-30
Lochinvar, LLC. | Lochinvar | OFL4001 | Water | LPG | Power | FALSE | TRUE | 3 |  |  | FALSE |  | None | Condensing | Step Modulating | Other |  |  |  |  | 3999000 | 3843000 |  |  | 96.1 | 82 | [7 empty] | Federally-Regulated Commercial & Industrial Equipment | 2019-05-14 |  |  |  | 2019-07-30
Lochinvar, LLC. | Lochinvar | OFL3001 | Water | LPG | Power | FALSE | TRUE | 1 |  |  | FALSE |  | None | Condensing | Step Modulating | Other |  |  |  |  | 3000000 | 2883000 |  |  | 96.1 | 82 | [7 empty] | Federally-Regulated Commercial & Industrial Equipment | 2019-05-14 |  |  |  | 2019-07-30
Lochinvar, LLC. | Lochinvar | OFL2501 | Water | LPG | Power | FALSE | TRUE | 1 |  |  | FALSE |  | None | Condensing | Step Modulating | Other |  |  |  |  | 2500000 | 2400000 |  |  |  |  | 96 | 80 | [5 empty] | Federally-Regulated Commercial & Industrial Equipment | 2019-05-14 |  |  |  | 2019-07-30
Lochinvar, LLC. | Lochinvar | OFN3501 | Water | LPG | Power | FALSE | TRUE | 1 |  |  | FALSE |  | None | Condensing | Step Modulating | Other |  |  |  |  | 3500000 | 3364000 |  |  | 96.1 | 82 | [7 empty] | Federally-Regulated Commercial & Industrial Equipment | 2019-05-14 |  |  |  | 2019-07-30
Lochinvar, LLC. | Lochinvar | OFL3501 | Water | LPG | Power | FALSE | TRUE | 1 |  |  | FALSE |  | None | Condensing | Step Modulating | Other |  |  |  |  | 3500000 | 3364000 |  |  | 96.1 | 82 | [7 empty] | Federally-Regulated Commercial & Industrial Equipment | 2019-05-14 |  |  |  | 2019-07-30
Lochinvar, LLC. | Lochinvar | FBN5001 | Water | LPG | Power | FALSE | FALSE | 3 |  |  | FALSE |  | None | Condensing | Step Modulating | Other |  |  |  |  | 4999000 | 4804000 |  |  | 96.1 | 82 | [7 empty] | Federally-Regulated Commercial & Industrial Equipment | 2019-05-14 |  |  |  | 2019-07-30
Lochinvar, LLC. | Lochinvar | FBN4001 | Water | LPG | Power | FALSE | FALSE | 3 |  |  | FALSE |  | None | Condensing | Step Modulating | Other |  |  |  |  | 3999000 | 3843000 |  |  | 96.1 | 82 | [7 empty] | Federally-Regulated Commercial & Industrial Equipment | 2019-05-14 |  |  |  | 2019-07-30
Lochinvar, LLC. | Lochinvar | FBN3501 | Water | LPG | Power | FALSE | FALSE | 1 |  |  | FALSE |  | None | Condensing | Step Modulating | Other |  |  |  |  | 3500000 | 3364000 |  |  | 96.1 | 82 | [7 empty] | Federally-Regulated Commercial & Industrial Equipment | 2019-05-14 |  |  |  | 2019-07-30
Lochinvar, LLC. | Lochinvar | FBN3001 | Water | LPG | Power | FALSE | FALSE | 1 |  |  | FALSE |  | None | Condensing | Step Modulating | Other |  |  |  |  | 3000000 | 2883000 |  |  | 96.1 | 82 | [7 empty] | Federally-Regulated Commercial & Industrial Equipment | 2019-05-14 |  |  |  | 2019-07-30
Lochinvar, LLC. | Lochinvar | FBL6001 | Water | LPG | Power | FALSE | FALSE | 3 |  |  | FALSE |  | None | Condensing | Step Modulating | Other |  |  |  |  | 6000000 | 5766000 |  |  | 96.1 | 82 | [7 empty] | Federally-Regulated Commercial & Industrial Equipment | 2019-05-14 |  |  |  | 2019-07-30
Lochinvar, LLC. | Lochinvar | FBL5001 | Water | LPG | Power | FALSE | FALSE | 3 |  |  | FALSE |  | None | Condensing | Step Modulating | Other |  |  |  |  | 4999000 | 4804000 |  |  | 96.1 | 82 | [7 empty] | Federally-Regulated Commercial & Industrial Equipment | 2019-05-14 |  |  |  | 2019-07-30
Lochinvar, LLC. | Lochinvar | FBL4001 | Water | LPG | Power | FALSE | FALSE | 3 |  |  | FALSE |  | None | Condensing | Step Modulating | Other |  |  |  |  | 3999000 | 3843000 |  |  | 96.1 | 82 | [7 empty] | Federally-Regulated Commercial & Industrial Equipment | 2019-05-14 |  |  |  | 2019-07-30
Lochinvar, LLC. | Lochinvar | FBL3501 | Water | LPG | Power | FALSE | FALSE | 1 |  |  | FALSE |  | None | Condensing | Step Modulating | Other |  |  |  |  | 3500000 | 3364000 |  |  | 96.1 | 82 | [7 empty] | Federally-Regulated Commercial & Industrial Equipment | 2019-05-14 |  |  |  | 2019-07-30
Lochinvar, LLC. | Lochinvar | FBL3001 | Water | LPG | Power | FALSE | FALSE | 1 |  |  | FALSE |  | None | Condensing | Step Modulating | Other |  |  |  |  | 3000000 | 2883000 |  |  | 96.1 | 82 | [7 empty] | Federally-Regulated Commercial & Industrial Equipment | 2019-05-14 |  |  |  | 2019-07-30
Lochinvar, LLC. | Lochinvar | FBL2501 | Water | LPG | Power | FALSE | FALSE | 1 |  |  | FALSE |  | None | Condensing | Step Modulating | Other |  |  |  |  | 2500000 | 2400000 |  |  |  |  | 96 | 80 | [5 empty] | Federally-Regulated Commercial & Industrial Equipment | 2019-03-25 |  |  |  | 2019-07-30
Lochinvar, LLC. | Lochinvar | FBD6001 | Water | LPG | Power | FALSE | FALSE | 3 |  |  | FALSE |  | None | Condensing | Step Modulating | Other |  |  |  |  | 6000000 | 5766000 |  |  | 96.1 | 82 | [7 empty] | Federally-Regulated Commercial & Industrial Equipment | 2019-05-14 |  |  |  | 2019-07-30
Lochinvar, LLC. | Lochinvar | FBD6001 | Water | Natural Gas | Power | FALSE | FALSE | 3 |  |  | FALSE |  | None | Condensing | Step Modulating | Other |  |  |  |  | 6000000 | 5766000 |  |  | 96.1 | 82 | [7 empty] | Federally-Regulated Commercial & Industrial Equipment | 2019-05-14 |  |  |  | 2019-07-30
Lochinvar, LLC. | Lochinvar | FBD5001 | Water | LPG | Power | FALSE | FALSE | 3 |  |  | FALSE |  | None | Condensing | Step Modulating | Other |  |  |  |  | 4999000 | 4804000 |  |  | 96.1 | 82 | [7 empty] | Federally-Regulated Commercial & Industrial Equipment | 2019-05-14 |  |  |  | 2019-07-30
Lochinvar, LLC. | Lochinvar | FBD5001 | Water | Natural Gas | Power | FALSE | FALSE | 3 |  |  | FALSE |  | None | Condensing | Step Modulating | Other |  |  |  |  | 4999000 | 4804000 |  |  | 96.1 | 82 | [7 empty] | Federally-Regulated Commercial & Industrial Equipment | 2019-05-14 |  |  |  | 2019-07-30
Lochinvar, LLC. | Lochinvar | FBD4001 | Water | LPG | Power | FALSE | FALSE | 3 |  |  | FALSE |  | None | Condensing | Step Modulating | Other |  |  |  |  | 3999000 | 3843000 |  |  | 96.1 | 82 | [7 empty] | Federally-Regulated Commercial & Industrial Equipment | 2019-05-14 |  |  |  | 2019-07-30
Lochinvar, LLC. | Lochinvar | FBD4001 | Water | Natural Gas | Power | FALSE | FALSE | 3 |  |  | FALSE |  | None | Condensing | Step Modulating | Other |  |  |  |  | 3999000 | 3843000 |  |  | 96.1 | 82 | [7 empty] | Federally-Regulated Commercial & Industrial Equipment | 2019-05-14 |  |  |  | 2019-07-30
Lochinvar, LLC. | Lochinvar | FBD3501 | Water | LPG | Power | FALSE | FALSE | 1 |  |  | FALSE |  | None | Condensing | Step Modulating | Other |  |  |  |  | 3500000 | 3364000 |  |  | 96.1 | 82 | [7 empty] | Federally-Regulated Commercial & Industrial Equipment | 2019-05-14 |  |  |  | 2019-07-30
Lochinvar, LLC. | Lochinvar | FBD3501 | Water | Natural Gas | Power | FALSE | FALSE | 1 |  |  | FALSE |  | None | Condensing | Step Modulating | Other |  |  |  |  | 3500000 | 3364000 |  |  | 96.1 | 82 | [7 empty] | Federally-Regulated Commercial & Industrial Equipment | 2019-05-14 |  |  |  | 2019-07-30
Lochinvar, LLC. | Lochinvar | FBD3001 | Water | LPG | Power | FALSE | FALSE | 1 |  |  | FALSE |  | None | Condensing | Step Modulating | Other |  |  |  |  | 3000000 | 2883000 |  |  | 96.1 | 82 | [7 empty] | Federally-Regulated Commercial & Industrial Equipment | 2019-05-14 |  |  |  | 2019-07-30
NY Boiler, LLC dba New Yorker Boiler | New Yorker | FRHGSH | Water | Oil | Power | FALSE | FALSE | 1 | FALSE | TRUE | FALSE |  | None | Non-Condensing | Single-Stage | Other | Single-Speed |  |  |  | 140000 | 122000 | [9 empty] | 86.3 | 84 | Federally-Regulated Consumer Product | 2019-03-25 |  |  |  | 2019-07-30
PB Heat, LLC | Peerless | WB90-04-W | Water | Oil | Power | FALSE | FALSE | 1 | FALSE | TRUE | FALSE |  | None | Non-Condensing | Two-Stage Modulating | Cast Iron |  |  |  |  | 182000 | 160000 | [9 empty] | 90 | 84 | Federally-Regulated Consumer Product | 2019-03-25 |  |  |  | 2019-07-30
PB Heat, LLC | Peerless | WB90-03-W | Water | Oil | Power | FALSE | FALSE | 1 | FALSE | TRUE | FALSE |  | None | Non-Condensing | Two-Stage Modulating | Cast Iron |  |  |  |  | 126000 | 111000 | [9 empty] | 90 | 84 | Federally-Regulated Consumer Product | 2019-03-25 |  |  |  | 2019-07-30
Raypak, Inc. | Raypak | H7-300B* | Water | LPG | Pressure | FALSE | FALSE | 1 |  |  | FALSE |  | None | Condensing | Step Modulating | Other |  |  |  |  | 300000 | 290000 |  |  |  |  | 96.5 | 80 | [5 empty] | Federally-Regulated Commercial & Industrial Equipment | 2019-05-29 |  |  |  | 2019-07-30
Raypak, Inc. | Raypak | H7-300B* | Water | Natural Gas | Pressure | FALSE | FALSE | 1 |  |  | FALSE |  | None | Condensing | Step Modulating | Other |  |  |  |  | 300000 | 290000 |  |  |  |  | 96.5 | 80 | [5 empty] | Federally-Regulated Commercial & Industrial Equipment | 2019-05-29 |  |  |  | 2019-07-30
Raypak, Inc. | Raypak | H7-1000B* | Water | LPG | Pressure | FALSE | FALSE | 1 |  |  | FALSE |  | None | Condensing | Step Modulating | Other |  |  |  |  | 1000000 | 960000 |  |  |  |  | 96 | 80 | [5 empty] | Federally-Regulated Commercial & Industrial Equipment | 2019-05-29 |  |  |  | 2019-07-30
Raypak, Inc. | Raypak | H7-1000B* | Water | Natural Gas | Pressure | FALSE | FALSE | 1 |  |  | FALSE |  | None | Condensing | Step Modulating | Other |  |  |  |  | 1000000 | 960000 |  |  |  |  | 96 | 80 | [5 empty] | Federally-Regulated Commercial & Industrial Equipment | 2019-05-29 |  |  |  | 2019-07-30
Raypak, Inc. | Raypak | H7-800B* | Water | LPG | Pressure | FALSE | FALSE | 1 |  |  | FALSE |  | None | Condensing | Step Modulating | Other |  |  |  |  | 800000 | 768000 |  |  |  |  | 96 | 80 | [5 empty] | Federally-Regulated Commercial & Industrial Equipment | 2019-05-29 |  |  |  | 2019-07-30
Raypak, Inc. | Raypak | H7-800B* | Water | Natural Gas | Pressure | FALSE | FALSE | 1 |  |  | FALSE |  | None | Condensing | Step Modulating | Other |  |  |  |  | 800000 | 768000 |  |  |  |  | 96 | 80 | [5 empty] | Federally-Regulated Commercial & Industrial Equipment | 2019-05-29 |  |  |  | 2019-07-30
Raypak, Inc. | Raypak | H7-650B* | Water | LPG | Pressure | FALSE | FALSE | 1 |  |  | FALSE |  | None | Condensing | Step Modulating | Other |  |  |  |  | 650000 | 624000 |  |  |  |  | 96 | 80 | [5 empty] | Federally-Regulated Commercial & Industrial Equipment | 2019-05-29 |  |  |  | 2019-07-30
Raypak, Inc. | Raypak | H7-650B* | Water | Natural Gas | Pressure | FALSE | FALSE | 1 |  |  | FALSE |  | None | Condensing | Step Modulating | Other |  |  |  |  | 650000 | 624000 |  |  |  |  | 96 | 80 | [5 empty] | Federally-Regulated Commercial & Industrial Equipment | 2019-05-29 |  |  |  | 2019-07-30
Raypak, Inc. | Raypak | H7-500B* | Water | LPG | Pressure | FALSE | FALSE | 1 |  |  | FALSE |  | None | Condensing | Step Modulating | Other |  |  |  |  | 500000 | 480000 |  |  |  |  | 96 | 80 | [5 empty] | Federally-Regulated Commercial & Industrial Equipment | 2019-05-29 |  |  |  | 2019-07-30
Raypak, Inc. | Raypak | H7-500B* | Water | Natural Gas | Pressure | FALSE | FALSE | 1 |  |  | FALSE |  | None | Condensing | Step Modulating | Other |  |  |  |  | 500000 | 480000 |  |  |  |  | 96 | 80 | [5 empty] | Federally-Regulated Commercial & Industrial Equipment | 2019-05-29 |  |  |  | 2019-07-30
Raypak, Inc. | Raypak | H7-400B* | Water | LPG | Pressure | FALSE | FALSE | 1 |  |  | FALSE |  | None | Condensing | Step Modulating | Other |  |  |  |  | 399000 | 383000 |  |  |  |  | 96 | 80 | [5 empty] | Federally-Regulated Commercial & Industrial Equipment | 2019-05-29 |  |  |  | 2019-07-30
Raypak, Inc. | Raypak | H7-400B* | Water | Natural Gas | Pressure | FALSE | FALSE | 1 |  |  | FALSE |  | None | Condensing | Step Modulating | Other |  |  |  |  | 399000 | 383000 |  |  |  |  | 96 | 80 | [5 empty] | Federally-Regulated Commercial & Industrial Equipment | 2019-05-29 |  |  |  | 2019-07-30
Riello Canada Inc. (formerly Fontecal S.p.A) | RIELLO | RESIDENCE PRO 32 IS | Water | Natural Gas | Power | FALSE | FALSE | 1 | FALSE | TRUE | FALSE |  | Stack Damper | Condensing | Step Modulating | Other | Multiple-Speed |  |  |  | 85000 | 80000 | [9 empty] | 95 | 80 | Federally-Regulated Consumer Product | 2019-05-29 |  |  |  | 2019-07-30
Rinnai America | Rinnai | (I120S) REB-A3500FF-US | Water | LPG | Power | FALSE | FALSE | 1 | TRUE | FALSE | FALSE |  | None | Condensing | Step Modulating | Other | Multiple-Speed |  |  |  | 120000 | 112000 | [9 empty] | 95.5 | 80 | Federally-Regulated Consumer Product | 2019-05-29 |  |  |  | 2019-07-30
Rinnai America | Rinnai | (I120S) REB-A3500FF-US | Water | Natural Gas | Power | FALSE | FALSE | 1 | TRUE | FALSE | FALSE |  | None | Condensing | Step Modulating | Other | Multiple-Speed |  |  |  | 120000 | 112000 | [9 empty] | 95.5 | 80 | Federally-Regulated Consumer Product | 2019-05-29 |  |  |  | 2019-07-30
Rinnai America | Rinnai | (I150S) REB-A4400FF-US | Water | LPG | Power | FALSE | FALSE | 1 | TRUE | FALSE | FALSE |  | None | Condensing | Step Modulating | Other | Multiple-Speed |  |  |  | 150000 | 138000 | [9 empty] | 96 | 80 | Federally-Regulated Consumer Product | 2019-05-29 |  |  |  | 2019-07-30
Rinnai America | Rinnai | (I150S) REB-A4400FF-US | Water | Natural Gas | Power | FALSE | FALSE | 1 | TRUE | FALSE | FALSE |  | None | Condensing | Step Modulating | Other | Multiple-Speed |  |  |  | 150000 | 138000 | [9 empty] | 96 | 80 | Federally-Regulated Consumer Product | 2019-05-29 |  |  |  | 2019-07-30
Rinnai America | Rinnai | (I120C) REB-A3558FF-US | Water | LPG | Power | FALSE | FALSE | 1 | TRUE | FALSE | FALSE |  | None | Condensing | Step Modulating | Other | Multiple-Speed |  |  |  | 120000 | 112000 | [9 empty] | 95.5 | 80 | Federally-Regulated Consumer Product | 2019-05-29 |  |  |  | 2019-07-30
Rinnai America | Rinnai | (I120C) REB-A3558FF-US | Water | Natural Gas | Power | FALSE | FALSE | 1 | TRUE | FALSE | FALSE |  | None | Condensing | Step Modulating | Other | Multiple-Speed |  |  |  | 120000 | 112000 | [9 empty] | 95.5 | 80 | Federally-Regulated Consumer Product | 2019-05-29 |  |  |  | 2019-07-30
Rinnai America | Rinnai | (I60S) REB-A1800FF-US | Water | LPG | Power | FALSE | FALSE | 1 | TRUE | FALSE | FALSE |  | None | Condensing | Step Modulating | Other | Multiple-Speed |  |  |  | 60000 | 57000 | [9 empty] | 95.1 | 80 | Federally-Regulated Consumer Product | 2019-05-29 |  |  |  | 2019-07-30
Rinnai America | Rinnai | (I60S) REB-A1800FF-US | Water | Natural Gas | Power | FALSE | FALSE | 1 | TRUE | FALSE | FALSE |  | None | Condensing | Step Modulating | Other | Multiple-Speed |  |  |  | 60000 | 57000 | [9 empty] | 95.1 | 80 | Federally-Regulated Consumer Product | 2019-05-29 |  |  |  | 2019-07-30
Rinnai America | Rinnai | (I90S) REB-A2600FF-US | Water | LPG | Power | FALSE | FALSE | 1 | TRUE | FALSE | FALSE |  | None | Condensing | Step Modulating | Other | Multiple-Speed |  |  |  | 90000 | 84000 | [9 empty] | 95.9 | 80 | Federally-Regulated Consumer Product | 2019-05-29 |  |  |  | 2019-07-30
Rinnai America | Rinnai | (I90S) REB-A2600FF-US | Water | Natural Gas | Power | FALSE | FALSE | 1 | TRUE | FALSE | FALSE |  | None | Condensing | Step Modulating | Other | Multiple-Speed |  |  |  | 90000 | 84000 | [9 empty] | 95.9 | 80 | Federally-Regulated Consumer Product | 2019-05-29 |  |  |  | 2019-07-30
Rinnai America | Rinnai | (I60C) REB-A1847FF-US | Water | LPG | Power | FALSE | FALSE | 1 | TRUE | FALSE | FALSE |  | None | Condensing | Step Modulating | Other | Multiple-Speed |  |  |  | 60000 | 57000 | [9 empty] | 95.1 | 80 | Federally-Regulated Consumer Product | 2019-05-29 |  |  |  | 2019-07-30
Rinnai America | Rinnai | (I60C) REB-A1847FF-US | Water | Natural Gas | Power | FALSE | FALSE | 1 | TRUE | FALSE | FALSE |  | None | Condensing | Step Modulating | Other | Multiple-Speed |  |  |  | 60000 | 57000 | [9 empty] | 95.1 | 80 | Federally-Regulated Consumer Product | 2019-05-29 |  |  |  | 2019-07-30
Rinnai America | Rinnai | (I90C) REB-A2647FF-US | Water | LPG | Power | FALSE | FALSE | 1 | TRUE | FALSE | FALSE |  | None | Condensing | Step Modulating | Other | Multiple-Speed |  |  |  | 90000 | 84000 | [9 empty] | 95.9 | 80 | Federally-Regulated Consumer Product | 2019-05-29 |  |  |  | 2019-07-30
Rinnai America | Rinnai | (I90C) REB-A2647FF-US | Water | Natural Gas | Power | FALSE | FALSE | 1 | TRUE | FALSE | FALSE |  | None | Condensing | Step Modulating | Other | Multiple-Speed |  |  |  | 90000 | 84000 | [9 empty] | 95.9 | 80 | Federally-Regulated Consumer Product | 2019-05-29 |  |  |  | 2019-07-30
Slant / Fin Corp. | SLANT/FIN | TRDV-30-1.10P | Water | Oil | Power | FALSE | FALSE | 1 | FALSE | TRUE | FALSE |  | None | Non-Condensing | Single-Stage | Cast Iron | Single-Speed |  |  |  | 154000 | 133000 | [9 empty] | 86.2 | 84 | Federally-Regulated Consumer Product | 2019-03-21 |  |  |  | 2019-07-30
Slant / Fin Corp. | SLANT/FIN | TRDV-30-1.10PT | Water | Oil | Power | FALSE | FALSE | 1 | FALSE | TRUE | FALSE |  | None | Non-Condensing | Single-Stage | Cast Iron | Single-Speed |  |  |  | 154000 | 133000 | [9 empty] | 86.2 | 84 | Federally-Regulated Consumer Product | 2019-03-21 |  |  |  | 2019-07-30
Slant / Fin Corp. | SLANT/FIN | TRDV-30-1.00PT | Water | Oil | Power | FALSE | FALSE | 1 | FALSE | TRUE | FALSE |  | None | Non-Condensing | Single-Stage | Cast Iron | Single-Speed |  |  |  | 140000 | 121000 | [9 empty] | 86.5 | 84 | Federally-Regulated Consumer Product | 2019-03-21 |  |  |  | 2019-07-30
Slant / Fin Corp. | SLANT/FIN | TRDV-30-1.00P | Water | Oil | Power | FALSE | FALSE | 1 | FALSE | TRUE | FALSE |  | None | Non-Condensing | Single-Stage | Cast Iron | Single-Speed |  |  |  | 140000 | 121000 | [9 empty] | 86.5 | 84 | Federally-Regulated Consumer Product | 2019-03-21 |  |  |  | 2019-07-30
Slant / Fin Corp. | SLANT/FIN | TRDV-30-1.10 | Water | Oil | Power | FALSE | FALSE | 1 | FALSE | TRUE | FALSE |  | None | Non-Condensing | Single-Stage | Cast Iron | Single-Speed |  |  |  | 154000 | 133000 | [9 empty] | 86.2 | 84 | Federally-Regulated Consumer Product | 2019-03-21 |  |  |  | 2019-07-30
Slant / Fin Corp. | SLANT/FIN | TRDV-30-0.85PT | Water | Oil | Power | FALSE | FALSE | 1 | FALSE | TRUE | FALSE |  | None | Non-Condensing | Single-Stage | Cast Iron | Single-Speed |  |  |  | 119000 | 104000 | [9 empty] | 87.2 | 84 | Federally-Regulated Consumer Product | 2019-03-21 |  |  |  | 2019-07-30
Slant / Fin Corp. | SLANT/FIN | TRDV-30-0.85P | Water | Oil | Power | FALSE | FALSE | 1 | FALSE | TRUE | FALSE |  | None | Non-Condensing | Single-Stage | Cast Iron | Single-Speed |  |  |  | 119000 | 104000 | [9 empty] | 87.2 | 84 | Federally-Regulated Consumer Product | 2019-03-21 |  |  |  | 2019-07-30
Slant / Fin Corp. | SLANT/FIN | TRDV-30-1.00 | Water | Oil | Power | FALSE | FALSE | 1 | FALSE | TRUE | FALSE |  | None | Non-Condensing | Single-Stage | Cast Iron | Single-Speed |  |  |  | 140000 | 121000 | [9 empty] | 86.5 | 84 | Federally-Regulated Consumer Product | 2019-03-21 |  |  |  | 2019-07-30
Slant / Fin Corp. | SLANT/FIN | TRDV-30-0.85 | Water | Oil | Power | FALSE | FALSE | 1 | FALSE | TRUE | FALSE |  | None | Non-Condensing | Single-Stage | Cast Iron | Single-Speed |  |  |  | 119000 | 104000 | [9 empty] | 87.2 | 84 | Federally-Regulated Consumer Product | 2019-03-21 |  |  |  | 2019-07-30
U.S. Boiler Co. | BURNHAM BY U.S. BOILER | EMP115 | Water | Oil | Power | FALSE | FALSE | 1 | FALSE | TRUE | FALSE |  | None | Non-Condensing | Single-Stage | Cast Iron | Single-Speed |  |  |  | 115000 | 101000 | [9 empty] | 87 | 84 | Federally-Regulated Consumer Product | 2019-05-14 |  |  |  | 2019-07-30
U.S. Boiler Co. | BURNHAM BY U.S. BOILER | EMP147 | Water | Oil | Power | FALSE | FALSE | 1 | FALSE | TRUE | FALSE |  | None | Non-Condensing | Single-Stage | Cast Iron | Single-Speed |  |  |  | 147000 | 129000 | [9 empty] | 87 | 84 | Federally-Regulated Consumer Product | 2019-05-14 |  |  |  | 2019-07-30
U.S. Boiler Co. | BURNHAM BY U.S. BOILER | EMP84 | Water | Oil | Power | FALSE | FALSE | 1 | FALSE | TRUE | FALSE |  | None | Non-Condensing | Single-Stage | Cast Iron | Single-Speed |  |  |  | 84000 | 74000 | [9 empty] | 87 | 84 | Federally-Regulated Consumer Product | 2019-05-14 |  |  |  | 2019-07-30
U.S. Boiler Co. | BURNHAM BY U.S. BOILER | EMP189 | Water | Oil | Power | FALSE | FALSE | 1 | FALSE | TRUE | FALSE |  | None | Non-Condensing | Single-Stage | Cast Iron | Single-Speed |  |  |  | 189000 | 167000 | [9 empty] | 87 | 84 | Federally-Regulated Consumer Product | 2019-05-14 |  |  |  | 2019-07-30
U.S. Boiler Co. | BURNHAM BY U.S. BOILER | EMP231 | Water | Oil | Power | FALSE | FALSE | 1 | FALSE | TRUE | FALSE |  | None | Non-Condensing | Single-Stage | Cast Iron | Single-Speed |  |  |  | 231000 | 203000 | [9 empty] | 87 | 84 | Federally-Regulated Consumer Product | 2019-05-14 |  |  |  | 2019-07-30
WM Technologies | Weil-McLain | SVF 2000 | Water | LPG | Power | FALSE | FALSE | 1 |  |  | FALSE |  | None | Condensing | Step Modulating | Other |  |  |  |  | 1999000 | 1923000 |  |  |  |  | 96.2 | 80 | [5 empty] | Federally-Regulated Commercial & Industrial Equipment | 2019-05-14 |  |  |  | 2019-08-05
WM Technologies | Weil-McLain | SVF 2000 | Water | Natural Gas | Power | FALSE | FALSE | 1 |  |  | FALSE |  | None | Condensing | Step Modulating | Other |  |  |  |  | 1999000 | 1923000 |  |  |  |  | 96.2 | 80 | [5 empty] | Federally-Regulated Commercial & Industrial Equipment | 2019-05-14 |  |  |  | 2019-08-05
WM Technologies | Weil-McLain | SVF 1500 | Water | LPG | Power | FALSE | FALSE | 1 |  |  | FALSE |  | None | Condensing | Step Modulating | Other |  |  |  |  | 1500000 | 1448000 |  |  |  |  | 96.5 | 80 | [5 empty] | Federally-Regulated Commercial & Industrial Equipment | 2019-05-14 |  |  |  | 2019-08-05
WM Technologies | Weil-McLain | SVF 1500 | Water | Natural Gas | Power | FALSE | FALSE | 1 |  |  | FALSE |  | None | Condensing | Step Modulating | Other |  |  |  |  | 1500000 | 1448000 |  |  |  |  | 96.5 | 80 | [5 empty] | Federally-Regulated Commercial & Industrial Equipment | 2019-05-14 |  |  |  | 2019-08-05
Lochinvar, LLC. | Lochinvar | FBD2001 | Water | LPG | Power | FALSE | FALSE | 1 |  |  | FALSE |  | None | Condensing | Step Modulating | Other |  |  |  |  | 1999000 | 1923000 |  |  |  |  | 96.2 | 80 | [5 empty] | Federally-Regulated Commercial & Industrial Equipment | 2019-07-30 |  |  |  | 2019-09-13
Lochinvar, LLC. | Lochinvar | FBD2001 | Water | Natural Gas | Power | FALSE | FALSE | 1 |  |  | FALSE |  | None | Condensing | Step Modulating | Other |  |  |  |  | 1999000 | 1923000 |  |  |  |  | 96.2 | 80 | [5 empty] | Federally-Regulated Commercial & Industrial Equipment | 2019-07-30 |  |  |  | 2019-09-13
Lochinvar, LLC. | Lochinvar | FBD1001 | Water | LPG | Power | FALSE | FALSE | 1 |  |  | FALSE |  | None | Condensing | Step Modulating | Other |  |  |  |  | 999000 | 961000 |  |  |  |  | 96.2 | 80 | [5 empty] | Federally-Regulated Commercial & Industrial Equipment | 2019-07-30 |  |  |  | 2019-09-13
Lochinvar, LLC. | Lochinvar | FBD1001 | Water | Natural Gas | Power | FALSE | FALSE | 1 |  |  | FALSE |  | None | Condensing | Step Modulating | Other |  |  |  |  | 999000 | 961000 |  |  |  |  | 96.2 | 80 | [5 empty] | Federally-Regulated Commercial & Industrial Equipment | 2019-07-30 |  |  |  | 2019-09-13
Lochinvar, LLC. | Lochinvar | FBL2001 | Water | LPG | Power | FALSE | FALSE | 1 |  |  | FALSE |  | None | Condensing | Step Modulating | Other |  |  |  |  | 1999000 | 1923000 |  |  |  |  | 96.2 | 80 | [5 empty] | Federally-Regulated Commercial & Industrial Equipment | 2019-07-30 |  |  |  | 2019-09-13
Lochinvar, LLC. | Lochinvar | FBN2001 | Water | LPG | Power | FALSE | FALSE | 1 |  |  | FALSE |  | None | Condensing | Step Modulating | Other |  |  |  |  | 1999000 | 1923000 |  |  |  |  | 96.2 | 80 | [5 empty] | Federally-Regulated Commercial & Industrial Equipment | 2019-07-30 |  |  |  | 2019-09-13
Lochinvar, LLC. | Lochinvar | FBL1001 | Water | LPG | Power | FALSE | FALSE | 1 |  |  | FALSE |  | None | Condensing | Step Modulating | Other |  |  |  |  | 999000 | 961000 |  |  |  |  | 96.2 | 80 | [5 empty] | Federally-Regulated Commercial & Industrial Equipment | 2019-07-30 |  |  |  | 2019-09-13
Lochinvar, LLC. | Lochinvar | FBN1001 | Water | LPG | Power | FALSE | FALSE | 1 |  |  | FALSE |  | None | Condensing | Step Modulating | Other |  |  |  |  | 999000 | 961000 |  |  |  |  | 96.2 | 80 | [5 empty] | Federally-Regulated Commercial & Industrial Equipment | 2019-07-30 |  |  |  | 2019-09-13
Lochinvar, LLC. | Lochinvar | KBL400 | Water | LPG | Power | FALSE | FALSE | 1 |  |  | FALSE |  | None | Condensing | Step Modulating | Other |  |  |  |  | 399000 | 375000 |  |  |  |  | 94 | 80 | [5 empty] | Federally-Regulated Commercial & Industrial Equipment | 2019-07-30 |  |  |  | 2019-09-13
Lochinvar, LLC. | Lochinvar | KBN400 | Water | LPG | Power | FALSE | FALSE | 1 |  |  | FALSE |  | None | Condensing | Step Modulating | Other |  |  |  |  | 399000 | 375000 |  |  |  |  | 94 | 80 | [5 empty] | Federally-Regulated Commercial & Industrial Equipment | 2019-07-30 |  |  |  | 2019-09-13
Lochinvar, LLC. | Lochinvar | WHB399L | Water | LPG | Power | FALSE | FALSE | 1 |  |  | FALSE |  | None | Condensing | Step Modulating | Other |  |  |  |  | 399000 | 377000 |  |  |  |  | 94.4 | 80 | [5 empty] | Federally-Regulated Commercial & Industrial Equipment | 2019-07-30 |  |  |  | 2019-09-13
Lochinvar, LLC. | Lochinvar | WHB399N | Water | LPG | Power | FALSE | FALSE | 1 |  |  | FALSE |  | None | Condensing | Step Modulating | Other |  |  |  |  | 399000 | 377000 |  |  |  |  | 94.4 | 80 | [5 empty] | Federally-Regulated Commercial & Industrial Equipment | 2019-07-30 |  |  |  | 2019-09-13
Lochinvar, LLC. | Lochinvar | OFL2001 | Water | LPG | Power | FALSE | TRUE | 1 |  |  | FALSE |  | None | Condensing | Step Modulating | Other |  |  |  |  | 1999000 | 1919000 |  |  |  |  | 96 | 80 | [5 empty] | Federally-Regulated Commercial & Industrial Equipment | 2019-07-30 |  |  |  | 2019-09-13
Lochinvar, LLC. | Lochinvar | OFN2001 | Water | LPG | Power | FALSE | TRUE | 1 |  |  | FALSE |  | None | Condensing | Step Modulating | Other |  |  |  |  | 1999000 | 1919000 |  |  |  |  | 96 | 80 | [5 empty] | Federally-Regulated Commercial & Industrial Equipment | 2019-07-30 |  |  |  | 2019-09-13
Lochinvar, LLC. | Lochinvar | OFL1751 | Water | LPG | Power | FALSE | TRUE | 1 |  |  | FALSE |  | None | Condensing | Step Modulating | Other |  |  |  |  | 1750000 | 1680000 |  |  |  |  | 96 | 80 | [5 empty] | Federally-Regulated Commercial & Industrial Equipment | 2019-07-30 |  |  |  | 2019-09-13
Lochinvar, LLC. | Lochinvar | OFN1751 | Water | LPG | Power | FALSE | TRUE | 1 |  |  | FALSE |  | None | Condensing | Step Modulating | Other |  |  |  |  | 1750000 | 1680000 |  |  |  |  | 96 | 80 | [5 empty] | Federally-Regulated Commercial & Industrial Equipment | 2019-07-30 |  |  |  | 2019-09-13
Lochinvar, LLC. | Lochinvar | OFL1501 | Water | LPG | Power | FALSE | TRUE | 1 |  |  | FALSE |  | None | Condensing | Step Modulating | Other |  |  |  |  | 1500000 | 1440000 |  |  |  |  | 96 | 80 | [5 empty] | Federally-Regulated Commercial & Industrial Equipment | 2019-07-30 |  |  |  | 2019-09-13
Lochinvar, LLC. | Lochinvar | OFN1501 | Water | LPG | Power | FALSE | TRUE | 1 |  |  | FALSE |  | None | Condensing | Step Modulating | Other |  |  |  |  | 1500000 | 1440000 |  |  |  |  | 96 | 80 | [5 empty] | Federally-Regulated Commercial & Industrial Equipment | 2019-07-30 |  |  |  | 2019-09-13
Lochinvar, LLC. | Lochinvar | OFL1251 | Water | LPG | Power | FALSE | TRUE | 1 |  |  | FALSE |  | None | Condensing | Step Modulating | Other |  |  |  |  | 1250000 | 1200000 |  |  |  |  | 96 | 80 | [5 empty] | Federally-Regulated Commercial & Industrial Equipment | 2019-07-30 |  |  |  | 2019-09-13
Lochinvar, LLC. | Lochinvar | OFL1001 | Water | LPG | Power | FALSE | TRUE | 1 |  |  | FALSE |  | None | Condensing | Step Modulating | Other |  |  |  |  | 999000 | 959000 |  |  |  |  | 96 | 80 | [5 empty] | Federally-Regulated Commercial & Industrial Equipment | 2019-07-30 |  |  |  | 2019-09-13
Lochinvar, LLC. | Lochinvar | OFL0751 | Water | LPG | Power | FALSE | TRUE | 1 |  |  | FALSE |  | None | Condensing | Step Modulating | Other |  |  |  |  | 750000 | 720000 |  |  |  |  | 96 | 80 | [5 empty] | Federally-Regulated Commercial & Industrial Equipment | 2019-07-30 |  |  |  | 2019-09-13
Lochinvar, LLC. | Lochinvar | OFN1251 | Water | LPG | Power | FALSE | TRUE | 1 |  |  | FALSE |  | None | Condensing | Step Modulating | Other |  |  |  |  | 1250000 | 1200000 |  |  |  |  | 96 | 80 | [5 empty] | Federally-Regulated Commercial & Industrial Equipment | 2019-07-30 |  |  |  | 2019-09-13
Lochinvar, LLC. | Lochinvar | OFN1001 | Water | LPG | Power | FALSE | TRUE | 1 |  |  | FALSE |  | None | Condensing | Step Modulating | Other |  |  |  |  | 999000 | 959000 |  |  |  |  | 96 | 80 | [5 empty] | Federally-Regulated Commercial & Industrial Equipment | 2019-07-30 |  |  |  | 2019-09-13
Lochinvar, LLC. | Lochinvar | OFN0751 | Water | LPG | Power | FALSE | TRUE | 1 |  |  | FALSE |  | None | Condensing | Step Modulating | Other |  |  |  |  | 750000 | 720000 |  |  |  |  | 96 | 80 | [5 empty] | Federally-Regulated Commercial & Industrial Equipment | 2019-07-30 |  |  |  | 2019-09-13
Navien, Inc. | Navien | NFB-200 | Water | LPG | Power | FALSE | FALSE | 1 | FALSE | TRUE | FALSE |  | None | Condensing | Step Modulating | Other |  |  |  |  | 199900 | 183000 | [9 empty] | 95 | 80 | Federally-Regulated Consumer Product | 2019-06-10 |  |  |  | 2019-09-13
Navien, Inc. | Navien | NFB-200 | Water | Natural Gas | Power | FALSE | FALSE | 1 | FALSE | TRUE | FALSE |  | None | Condensing | Step Modulating | Other |  |  |  |  | 199900 | 183000 | [9 empty] | 95 | 80 | Federally-Regulated Consumer Product | 2019-06-10 |  |  |  | 2019-09-13
Navien, Inc. | Navien | NFB-175 | Water | LPG | Power | FALSE | FALSE | 1 | FALSE | TRUE | FALSE |  | None | Condensing | Step Modulating | Other |  |  |  |  | 175000 | 161000 | [9 empty] | 95 | 80 | Federally-Regulated Consumer Product | 2019-06-10 |  |  |  | 2019-09-13
Navien, Inc. | Navien | NFB-175 | Water | Natural Gas | Power | FALSE | FALSE | 1 | FALSE | TRUE | FALSE |  | None | Condensing | Step Modulating | Other |  |  |  |  | 175000 | 161000 | [9 empty] | 95 | 80 | Federally-Regulated Consumer Product | 2019-06-10 |  |  |  | 2019-09-13
NY Thermal Inc. | HTP | ELU-120WBN | Water | LPG | Power | FALSE | FALSE | 1 | FALSE | TRUE | FALSE |  | None | Condensing | Step Modulating | Other | Variable-Speed |  |  |  | 120000 | 111000 | [9 empty] | 95 | 80 | Federally-Regulated Consumer Product | 2019-05-29 |  |  |  | 2019-09-13
NY Thermal Inc. | HTP | ELU-120WBN | Water | Natural Gas | Power | FALSE | FALSE | 1 | FALSE | TRUE | FALSE |  | None | Condensing | Step Modulating | Other | Variable-Speed |  |  |  | 120000 | 111000 | [9 empty] | 95 | 80 | Federally-Regulated Consumer Product | 2019-05-29 |  |  |  | 2019-09-13
NY Thermal Inc. | HTP | ELU-150WCN | Water | LPG | Power | FALSE | FALSE | 1 | FALSE | TRUE | FALSE |  | None | Condensing | Step Modulating | Other | Variable-Speed |  |  |  | 120000 | 111000 | [9 empty] | 95 | 80 | Federally-Regulated Consumer Product | 2019-05-29 |  |  |  | 2019-09-13
NY Thermal Inc. | HTP | ELU-150WCN | Water | Natural Gas | Power | FALSE | FALSE | 1 | FALSE | TRUE | FALSE |  | None | Condensing | Step Modulating | Other | Variable-Speed |  |  |  | 120000 | 111000 | [9 empty] | 95 | 80 | Federally-Regulated Consumer Product | 2019-05-29 |  |  |  | 2019-09-13
NY Thermal Inc. | HTP | ELU-120WCN | Water | LPG | Power | FALSE | FALSE | 1 | FALSE | TRUE | FALSE |  | None | Condensing | Step Modulating | Other | Variable-Speed |  |  |  | 106000 | 98000 | [9 empty] | 95.5 | 80 | Federally-Regulated Consumer Product | 2019-05-29 |  |  |  | 2019-09-13
NY Thermal Inc. | HTP | ELU-120WCN | Water | Natural Gas | Power | FALSE | FALSE | 1 | FALSE | TRUE | FALSE |  | None | Condensing | Step Modulating | Other | Variable-Speed |  |  |  | 106000 | 98000 | [9 empty] | 95.5 | 80 | Federally-Regulated Consumer Product | 2019-05-29 |  |  |  | 2019-09-13
NY Thermal Inc. | HTP | ELU-085WBN | Water | LPG | Power | FALSE | FALSE | 1 | FALSE | TRUE | FALSE |  | None | Condensing | Step Modulating | Other | Variable-Speed |  |  |  | 85000 | 79000 | [9 empty] | 96 | 80 | Federally-Regulated Consumer Product | 2019-05-29 |  |  |  | 2019-09-13
NY Thermal Inc. | HTP | ELU-085WBN | Water | Natural Gas | Power | FALSE | FALSE | 1 | FALSE | TRUE | FALSE |  | None | Condensing | Step Modulating | Other | Variable-Speed |  |  |  | 85000 | 79000 | [9 empty] | 96 | 80 | Federally-Regulated Consumer Product | 2019-05-29 |  |  |  | 2019-09-13
NY Thermal Inc. | NTI | TRX120 | Water | LPG | Power | FALSE | FALSE | 1 | FALSE | TRUE | FALSE |  | None | Condensing | Step Modulating | Other | Variable-Speed |  |  |  | 120000 | 111000 | [9 empty] | 95 | 80 | Federally-Regulated Consumer Product | 2019-03-21 |  |  |  | 2019-09-13
NY Thermal Inc. | NTI | TRX120 | Water | Natural Gas | Power | FALSE | FALSE | 1 | FALSE | TRUE | FALSE |  | None | Condensing | Step Modulating | Other | Variable-Speed |  |  |  | 120000 | 111000 | [9 empty] | 95 | 80 | Federally-Regulated Consumer Product | 2019-03-21 |  |  |  | 2019-09-13
NY Thermal Inc. | NTI | TRX150C | Water | LPG | Power | FALSE | FALSE | 1 | FALSE | TRUE | FALSE |  | None | Condensing | Step Modulating | Other | Variable-Speed |  |  |  | 120000 | 111000 | [9 empty] | 95 | 80 | Federally-Regulated Consumer Product | 2019-03-21 |  |  |  | 2019-09-13
NY Thermal Inc. | NTI | TRX150C | Water | Natural Gas | Power | FALSE | FALSE | 1 | FALSE | TRUE | FALSE |  | None | Condensing | Step Modulating | Other | Variable-Speed |  |  |  | 120000 | 111000 | [9 empty] | 95 | 80 | Federally-Regulated Consumer Product | 2019-03-21 |  |  |  | 2019-09-13
NY Thermal Inc. | NTI | TRX110C | Water | LPG | Power | FALSE | FALSE | 1 | FALSE | TRUE | FALSE |  | None | Condensing | Step Modulating | Other | Variable-Speed |  |  |  | 106000 | 98000 | [9 empty] | 95.5 | 80 | Federally-Regulated Consumer Product | 2019-03-21 |  |  |  | 2019-09-13
NY Thermal Inc. | NTI | TRX110C | Water | Natural Gas | Power | FALSE | FALSE | 1 | FALSE | TRUE | FALSE |  | None | Condensing | Step Modulating | Other | Variable-Speed |  |  |  | 106000 | 98000 | [9 empty] | 95.5 | 80 | Federally-Regulated Consumer Product | 2019-03-21 |  |  |  | 2019-09-13
NY Thermal Inc. | NTI | TRX085 | Water | LPG | Power | FALSE | FALSE | 1 | FALSE | TRUE | FALSE |  | None | Condensing | Step Modulating | Other | Variable-Speed |  |  |  | 85000 | 79000 | [9 empty] | 96 | 80 | Federally-Regulated Consumer Product | 2019-03-21 |  |  |  | 2019-09-13
NY Thermal Inc. | NTI | TRX085 | Water | Natural Gas | Power | FALSE | FALSE | 1 | FALSE | TRUE | FALSE |  | None | Condensing | Step Modulating | Other | Variable-Speed |  |  |  | 85000 | 79000 | [9 empty] | 96 | 80 | Federally-Regulated Consumer Product | 2019-03-21 |  |  |  | 2019-09-13
NY Thermal Inc. | SLANT/FIN | CHS-300 | Water | LPG | Power | FALSE | FALSE | 1 | FALSE | TRUE | FALSE |  | None | Condensing | Step Modulating | Other |  |  |  |  | 299000 | 278000 | [9 empty] | 94 | 80 | Federally-Regulated Consumer Product | 2019-03-21 |  |  |  | 2019-09-13
NY Thermal Inc. | SLANT/FIN | CHS-300 | Water | Natural Gas | Power | FALSE | FALSE | 1 | FALSE | TRUE | FALSE |  | None | Condensing | Step Modulating | Other |  |  |  |  | 299000 | 278000 | [9 empty] | 94 | 80 | Federally-Regulated Consumer Product | 2019-03-21 |  |  |  | 2019-09-13
NY Thermal Inc. | SLANT/FIN | CHS-155 | Water | LPG | Power | FALSE | FALSE | 1 | FALSE | TRUE | FALSE |  | None | Condensing | Step Modulating | Other |  |  |  |  | 155000 | 144000 | [9 empty] | 95 | 80 | Federally-Regulated Consumer Product | 2019-03-21 |  |  |  | 2019-09-13
NY Thermal Inc. | SLANT/FIN | CHS-155 | Water | Natural Gas | Power | FALSE | FALSE | 1 | FALSE | TRUE | FALSE |  | None | Condensing | Step Modulating | Other |  |  |  |  | 155000 | 144000 | [9 empty] | 95 | 80 | Federally-Regulated Consumer Product | 2019-03-21 |  |  |  | 2019-09-13
Raypak, Inc. | Raypak | H7-726L* | Water | LPG | Pressure | FALSE | FALSE | 1 |  |  | FALSE |  | None | Condensing | Step Modulating | Other |  |  |  |  | 725000 | 705000 |  |  |  |  | 97.3 | 80 | [5 empty] | Federally-Regulated Commercial & Industrial Equipment | 2019-05-29 |  |  |  | 2019-09-13
Raypak, Inc. | Raypak | H7-726L* | Water | Natural Gas | Pressure | FALSE | FALSE | 1 |  |  | FALSE |  | None | Condensing | Step Modulating | Other |  |  |  |  | 725000 | 705000 |  |  |  |  | 97.3 | 80 | [5 empty] | Federally-Regulated Commercial & Industrial Equipment | 2019-05-29 |  |  |  | 2019-09-13
Raypak, Inc. | Raypak | H7-856L* | Water | LPG | Pressure | FALSE | FALSE | 1 |  |  | FALSE |  | None | Condensing | Step Modulating | Other |  |  |  |  | 850000 | 826000 |  |  |  |  | 97.2 | 80 | [5 empty] | Federally-Regulated Commercial & Industrial Equipment | 2019-05-29 |  |  |  | 2019-09-13
Raypak, Inc. | Raypak | H7-856L* | Water | Natural Gas | Pressure | FALSE | FALSE | 1 |  |  | FALSE |  | None | Condensing | Step Modulating | Other |  |  |  |  | 850000 | 826000 |  |  |  |  | 97.2 | 80 | [5 empty] | Federally-Regulated Commercial & Industrial Equipment | 2019-05-29 |  |  |  | 2019-09-13
Raypak, Inc. | Raypak | H7-606L* | Water | LPG | Pressure | FALSE | FALSE | 1 |  |  | FALSE |  | None | Condensing | Step Modulating | Other |  |  |  |  | 600000 | 586000 |  |  |  |  | 97.6 | 80 | [5 empty] | Federally-Regulated Commercial & Industrial Equipment | 2019-05-29 |  |  |  | 2019-09-13
Raypak, Inc. | Raypak | H7-606L* | Water | Natural Gas | Pressure | FALSE | FALSE | 1 |  |  | FALSE |  | None | Condensing | Step Modulating | Other |  |  |  |  | 600000 | 586000 |  |  |  |  | 97.6 | 80 | [5 empty] | Federally-Regulated Commercial & Industrial Equipment | 2019-05-29 |  |  |  | 2019-09-13
Raypak, Inc. | Raypak | H7-506L* | Water | LPG | Pressure | FALSE | FALSE | 1 |  |  | FALSE |  | None | Condensing | Step Modulating | Other |  |  |  |  | 500000 | 489000 |  |  |  |  | 97.8 | 80 | [5 empty] | Federally-Regulated Commercial & Industrial Equipment | 2019-05-29 |  |  |  | 2019-09-13
Raypak, Inc. | Raypak | H7-506L* | Water | Natural Gas | Pressure | FALSE | FALSE | 1 |  |  | FALSE |  | None | Condensing | Step Modulating | Other |  |  |  |  | 500000 | 489000 |  |  |  |  | 97.8 | 80 | [5 empty] | Federally-Regulated Commercial & Industrial Equipment | 2019-05-29 |  |  |  | 2019-09-13
Raypak, Inc. | Raypak | H7-406L* | Water | LPG | Pressure | FALSE | FALSE | 1 |  |  | FALSE |  | None | Condensing | Step Modulating | Other |  |  |  |  | 399000 | 391000 |  |  |  |  | 98 | 80 | [5 empty] | Federally-Regulated Commercial & Industrial Equipment | 2019-05-29 |  |  |  | 2019-09-13
Raypak, Inc. | Raypak | H7-406L* | Water | Natural Gas | Pressure | FALSE | FALSE | 1 |  |  | FALSE |  | None | Condensing | Step Modulating | Other |  |  |  |  | 399000 | 391000 |  |  |  |  | 98 | 80 | [5 empty] | Federally-Regulated Commercial & Industrial Equipment | 2019-05-29 |  |  |  | 2019-09-13
Raypak, Inc. | Raypak | H7-300B* | Water | LPG | Pressure | FALSE | FALSE | 1 |  |  | FALSE |  | None | Condensing | Step Modulating | Other |  |  |  |  | 300000 | 290000 |  |  |  |  | 96.5 | 80 | [5 empty] | Federally-Regulated Commercial & Industrial Equipment | 2019-07-30 |  |  |  | 2019-09-13
Raypak, Inc. | Raypak | H7-300B* | Water | Natural Gas | Pressure | FALSE | FALSE | 1 |  |  | FALSE |  | None | Condensing | Step Modulating | Other |  |  |  |  | 300000 | 290000 |  |  |  |  | 96.5 | 80 | [5 empty] | Federally-Regulated Commercial & Industrial Equipment | 2019-07-30 |  |  |  | 2019-09-13
Raypak, Inc. | Raypak | H7-1000B* | Water | LPG | Pressure | FALSE | FALSE | 1 |  |  | FALSE |  | None | Condensing | Step Modulating | Other |  |  |  |  | 1000000 | 960000 |  |  |  |  | 96 | 80 | [5 empty] | Federally-Regulated Commercial & Industrial Equipment | 2019-07-30 |  |  |  | 2019-09-13
Raypak, Inc. | Raypak | H7-1000B* | Water | Natural Gas | Pressure | FALSE | FALSE | 1 |  |  | FALSE |  | None | Condensing | Step Modulating | Other |  |  |  |  | 1000000 | 960000 |  |  |  |  | 96 | 80 | [5 empty] | Federally-Regulated Commercial & Industrial Equipment | 2019-07-30 |  |  |  | 2019-09-13
Raypak, Inc. | Raypak | H7-800B* | Water | LPG | Pressure | FALSE | FALSE | 1 |  |  | FALSE |  | None | Condensing | Step Modulating | Other |  |  |  |  | 800000 | 768000 |  |  |  |  | 96 | 80 | [5 empty] | Federally-Regulated Commercial & Industrial Equipment | 2019-07-30 |  |  |  | 2019-09-13
Raypak, Inc. | Raypak | H7-800B* | Water | Natural Gas | Pressure | FALSE | FALSE | 1 |  |  | FALSE |  | None | Condensing | Step Modulating | Other |  |  |  |  | 800000 | 768000 |  |  |  |  | 96 | 80 | [5 empty] | Federally-Regulated Commercial & Industrial Equipment | 2019-07-30 |  |  |  | 2019-09-13
Raypak, Inc. | Raypak | H7-500B* | Water | LPG | Pressure | FALSE | FALSE | 1 |  |  | FALSE |  | None | Condensing | Step Modulating | Other |  |  |  |  | 500000 | 480000 |  |  |  |  | 96 | 80 | [5 empty] | Federally-Regulated Commercial & Industrial Equipment | 2019-07-30 |  |  |  | 2019-09-13
Raypak, Inc. | Raypak | H7-500B* | Water | Natural Gas | Pressure | FALSE | FALSE | 1 |  |  | FALSE |  | None | Condensing | Step Modulating | Other |  |  |  |  | 500000 | 480000 |  |  |  |  | 96 | 80 | [5 empty] | Federally-Regulated Commercial & Industrial Equipment | 2019-07-30 |  |  |  | 2019-09-13
Raypak, Inc. | Raypak | H7-650B* | Water | LPG | Pressure | FALSE | FALSE | 1 |  |  | FALSE |  | None | Condensing | Step Modulating | Other |  |  |  |  | 650000 | 624000 |  |  |  |  | 96 | 80 | [5 empty] | Federally-Regulated Commercial & Industrial Equipment | 2019-07-30 |  |  |  | 2019-09-13
Raypak, Inc. | Raypak | H7-650B* | Water | Natural Gas | Pressure | FALSE | FALSE | 1 |  |  | FALSE |  | None | Condensing | Step Modulating | Other |  |  |  |  | 650000 | 624000 |  |  |  |  | 96 | 80 | [5 empty] | Federally-Regulated Commercial & Industrial Equipment | 2019-07-30 |  |  |  | 2019-09-13
Raypak, Inc. | Raypak | H7-400B* | Water | LPG | Pressure | FALSE | FALSE | 1 |  |  | FALSE |  | None | Condensing | Step Modulating | Other |  |  |  |  | 399000 | 383000 |  |  |  |  | 96 | 80 | [5 empty] | Federally-Regulated Commercial & Industrial Equipment | 2019-07-30 |  |  |  | 2019-09-13
Raypak, Inc. | Raypak | H7-400B* | Water | Natural Gas | Pressure | FALSE | FALSE | 1 |  |  | FALSE |  | None | Condensing | Step Modulating | Other |  |  |  |  | 399000 | 383000 |  |  |  |  | 96 | 80 | [5 empty] | Federally-Regulated Commercial & Industrial Equipment | 2019-07-30 |  |  |  | 2019-09-13
Rinnai America | Rinnai | E110C | Water | LPG | Power | FALSE | FALSE | 1 | FALSE | TRUE | FALSE |  | None | Condensing | Step Modulating | Other |  |  |  |  | 110000 | 101000 | [9 empty] | 95.5 | 80 | Federally-Regulated Consumer Product | 2019-03-21 |  |  |  | 2019-09-13
Rinnai America | Rinnai | E110C | Water | Natural Gas | Power | FALSE | FALSE | 1 | FALSE | TRUE | FALSE |  | None | Condensing | Step Modulating | Other |  |  |  |  | 110000 | 101000 | [9 empty] | 95.5 | 80 | Federally-Regulated Consumer Product | 2019-03-21 |  |  |  | 2019-09-13
U.S. Boiler Co. | ADVANTAGE | AG6 | Water | LPG | Injection Type | FALSE | FALSE | 1 | FALSE | TRUE | FALSE |  | Stack Damper | Non-Condensing | Single-Stage | Cast Iron | Single-Speed |  |  |  | 175000 | 146000 | [9 empty] | 84 | 80 | Federally-Regulated Consumer Product | 2019-03-21 |  |  |  | 2019-09-13
U.S. Boiler Co. | ADVANTAGE | AG6 | Water | Natural Gas | Injection Type | FALSE | FALSE | 1 | FALSE | TRUE | FALSE |  | Stack Damper | Non-Condensing | Single-Stage | Cast Iron | Single-Speed |  |  |  | 175000 | 146000 | [9 empty] | 84 | 80 | Federally-Regulated Consumer Product | 2019-03-21 |  |  |  | 2019-09-13
U.S. Boiler Co. | ADVANTAGE | AG5 | Water | LPG | Injection Type | FALSE | FALSE | 1 | FALSE | TRUE | FALSE |  | Stack Damper | Non-Condensing | Single-Stage | Cast Iron | Single-Speed |  |  |  | 140000 | 117000 | [9 empty] | 84 | 80 | Federally-Regulated Consumer Product | 2019-03-21 |  |  |  | 2019-09-13
U.S. Boiler Co. | ADVANTAGE | AG5 | Water | Natural Gas | Injection Type | FALSE | FALSE | 1 | FALSE | TRUE | FALSE |  | Stack Damper | Non-Condensing | Single-Stage | Cast Iron | Single-Speed |  |  |  | 140000 | 117000 | [9 empty] | 84 | 80 | Federally-Regulated Consumer Product | 2019-03-21 |  |  |  | 2019-09-13
U.S. Boiler Co. | ADVANTAGE | AG4 | Water | LPG | Injection Type | FALSE | FALSE | 1 | FALSE | TRUE | FALSE |  | Stack Damper | Non-Condensing | Single-Stage | Cast Iron | Single-Speed |  |  |  | 105000 | 88000 | [9 empty] | 84 | 80 | Federally-Regulated Consumer Product | 2019-03-21 |  |  |  | 2019-09-13
U.S. Boiler Co. | ADVANTAGE | AG4 | Water | Natural Gas | Injection Type | FALSE | FALSE | 1 | FALSE | TRUE | FALSE |  | Stack Damper | Non-Condensing | Single-Stage | Cast Iron | Single-Speed |  |  |  | 105000 | 88000 | [9 empty] | 84 | 80 | Federally-Regulated Consumer Product | 2019-03-21 |  |  |  | 2019-09-13
U.S. Boiler Co. | ADVANTAGE | AG3 | Water | LPG | Injection Type | FALSE | FALSE | 1 | FALSE | TRUE | FALSE |  | Stack Damper | Non-Condensing | Single-Stage | Cast Iron | Single-Speed |  |  |  | 70000 | 59000 | [9 empty] | 84 | 80 | Federally-Regulated Consumer Product | 2019-03-21 |  |  |  | 2019-09-13
U.S. Boiler Co. | ADVANTAGE | AG3 | Water | Natural Gas | Injection Type | FALSE | FALSE | 1 | FALSE | TRUE | FALSE |  | Stack Damper | Non-Condensing | Single-Stage | Cast Iron | Single-Speed |  |  |  | 70000 | 59000 | [9 empty] | 84 | 80 | Federally-Regulated Consumer Product | 2019-03-21 |  |  |  | 2019-09-13
U.S. Boiler Co. | ADVANTAGE | AO-5-200 | Water | Oil | Power | FALSE | FALSE | 1 | FALSE | TRUE | FALSE |  | None | Non-Condensing | Single-Stage | Cast Iron | Single-Speed |  |  |  | 280000 | 241000 | [9 empty] | 84.7 | 84 | Federally-Regulated Consumer Product | 2019-03-21 |  |  |  | 2019-09-13
U.S. Boiler Co. | ADVANTAGE | AO-5-175 | Water | Oil | Power | FALSE | FALSE | 1 | FALSE | TRUE | FALSE |  | None | Non-Condensing | Single-Stage | Cast Iron | Single-Speed |  |  |  | 245000 | 212000 | [9 empty] | 85.1 | 84 | Federally-Regulated Consumer Product | 2019-03-21 |  |  |  | 2019-09-13
U.S. Boiler Co. | ADVANTAGE | AO-4-150 | Water | Oil | Power | FALSE | FALSE | 1 | FALSE | TRUE | FALSE |  | None | Non-Condensing | Single-Stage | Cast Iron | Single-Speed |  |  |  | 210000 | 179000 | [9 empty] | 84 | 84 | Federally-Regulated Consumer Product | 2019-03-21 |  |  |  | 2019-09-13
U.S. Boiler Co. | ADVANTAGE | AO-3-075 | Water | Oil | Power | FALSE | FALSE | 1 | FALSE | TRUE | FALSE |  | None | Non-Condensing | Single-Stage | Cast Iron | Single-Speed |  |  |  | 105000 | 92000 | [9 empty] | 86 | 84 | Federally-Regulated Consumer Product | 2019-03-21 |  |  |  | 2019-09-13
U.S. Boiler Co. | ADVANTAGE | AO-4-125 | Water | Oil | Power | FALSE | FALSE | 1 | FALSE | TRUE | FALSE |  | None | Non-Condensing | Single-Stage | Cast Iron | Single-Speed |  |  |  | 175000 | 151000 | [9 empty] | 85.1 | 84 | Federally-Regulated Consumer Product | 2019-03-21 |  |  |  | 2019-09-13
U.S. Boiler Co. | ADVANTAGE | AO-3-100 | Water | Oil | Power | FALSE | FALSE | 1 | FALSE | TRUE | FALSE |  | None | Non-Condensing | Single-Stage | Cast Iron | Single-Speed |  |  |  | 140000 | 120000 | [9 empty] | 84.3 | 84 | Federally-Regulated Consumer Product | 2019-03-21 |  |  |  | 2019-09-13
U.S. Boiler Co. | ADVANTAGE | AO-3-065 | Water | Oil | Power | FALSE | FALSE | 1 | FALSE | TRUE | FALSE |  | None | Non-Condensing | Single-Stage | Cast Iron | Single-Speed |  |  |  | 91000 | 80000 | [9 empty] | 86.1 | 84 | Federally-Regulated Consumer Product | 2019-03-21 |  |  |  | 2019-09-13
U.S. Boiler Co. | Crown | PHNTM080B | Water | LPG | Power | FALSE | FALSE | 1 | FALSE | TRUE | FALSE |  | None | Condensing | Step Modulating | Other | Single-Speed |  |  |  | 80000 | 74000 | [9 empty] | 95 | 80 | Federally-Regulated Consumer Product | 2019-03-21 |  |  |  | 2019-09-13
U.S. Boiler Co. | Crown | PHNTM080B | Water | Natural Gas | Power | FALSE | FALSE | 1 | FALSE | TRUE | FALSE |  | None | Condensing | Step Modulating | Other | Single-Speed |  |  |  | 80000 | 74000 | [9 empty] | 95 | 80 | Federally-Regulated Consumer Product | 2019-03-21 |  |  |  | 2019-09-13
U.S. Boiler Co. | Heritage | HG06 | Water | LPG | Injection Type | FALSE | FALSE | 1 | FALSE | TRUE | FALSE |  | Stack Damper | Non-Condensing | Single-Stage | Cast Iron | Single-Speed |  |  |  | 164000 | 134000 | [9 empty] | 82 | 80 | Federally-Regulated Consumer Product | 2019-03-21 |  |  |  | 2019-09-13
U.S. Boiler Co. | Heritage | HG06 | Water | Natural Gas | Injection Type | FALSE | FALSE | 1 | FALSE | TRUE | FALSE |  | Stack Damper | Non-Condensing | Single-Stage | Cast Iron | Single-Speed |  |  |  | 164000 | 134000 | [9 empty] | 82 | 80 | Federally-Regulated Consumer Product | 2019-03-21 |  |  |  | 2019-09-13
U.S. Boiler Co. | Heritage | HG05 | Water | LPG | Injection Type | FALSE | FALSE | 1 | FALSE | TRUE | FALSE |  | Stack Damper | Non-Condensing | Single-Stage | Cast Iron | Single-Speed |  |  |  | 130000 | 106000 | [9 empty] | 82 | 80 | Federally-Regulated Consumer Product | 2019-03-21 |  |  |  | 2019-09-13
U.S. Boiler Co. | Heritage | HG05 | Water | Natural Gas | Injection Type | FALSE | FALSE | 1 | FALSE | TRUE | FALSE |  | Stack Damper | Non-Condensing | Single-Stage | Cast Iron | Single-Speed |  |  |  | 130000 | 106000 | [9 empty] | 82 | 80 | Federally-Regulated Consumer Product | 2019-03-21 |  |  |  | 2019-09-13
U.S. Boiler Co. | Heritage | HG02 | Water | LPG | Injection Type | FALSE | FALSE | 1 | FALSE | TRUE | FALSE |  | Stack Damper | Non-Condensing | Single-Stage | Cast Iron | Single-Speed |  |  |  | 37500 | 30000 | [9 empty] | 82 | 80 | Federally-Regulated Consumer Product | 2019-03-21 |  |  |  | 2019-09-13
U.S. Boiler Co. | Heritage | HG02 | Water | Natural Gas | Injection Type | FALSE | FALSE | 1 | FALSE | TRUE | FALSE |  | Stack Damper | Non-Condensing | Single-Stage | Cast Iron | Single-Speed |  |  |  | 37500 | 30000 | [9 empty] | 82 | 80 | Federally-Regulated Consumer Product | 2019-03-21 |  |  |  | 2019-09-13
U.S. Boiler Co. | Heritage | HG04 | Water | LPG | Injection Type | FALSE | FALSE | 1 | FALSE | TRUE | FALSE |  | Stack Damper | Non-Condensing | Single-Stage | Cast Iron | Single-Speed |  |  |  | 96000 | 78000 | [9 empty] | 82 | 80 | Federally-Regulated Consumer Product | 2019-03-21 |  |  |  | 2019-09-13
U.S. Boiler Co. | Heritage | HG04 | Water | Natural Gas | Injection Type | FALSE | FALSE | 1 | FALSE | TRUE | FALSE |  | Stack Damper | Non-Condensing | Single-Stage | Cast Iron | Single-Speed |  |  |  | 96000 | 78000 | [9 empty] | 82 | 80 | Federally-Regulated Consumer Product | 2019-03-21 |  |  |  | 2019-09-13
U.S. Boiler Co. | Heritage | HG03 | Water | LPG | Injection Type | FALSE | FALSE | 1 | FALSE | TRUE | FALSE |  | Stack Damper | Non-Condensing | Single-Stage | Cast Iron | Single-Speed |  |  |  | 62000 | 50000 | [9 empty] | 82 | 80 | Federally-Regulated Consumer Product | 2019-03-21 |  |  |  | 2019-09-13
U.S. Boiler Co. | Heritage | HG03 | Water | Natural Gas | Injection Type | FALSE | FALSE | 1 | FALSE | TRUE | FALSE |  | Stack Damper | Non-Condensing | Single-Stage | Cast Iron | Single-Speed |  |  |  | 62000 | 50000 | [9 empty] | 82 | 80 | Federally-Regulated Consumer Product | 2019-03-21 |  |  |  | 2019-09-13
U.S. Boiler Co. | Heritage | HG06E | Water | LPG | Injection Type | FALSE | FALSE | 1 | FALSE | TRUE | FALSE |  | Stack Damper | Non-Condensing | Single-Stage | Cast Iron | Single-Speed |  |  |  | 167000 | 140000 | [9 empty] | 84 | 80 | Federally-Regulated Consumer Product | 2019-05-29 |  |  |  | 2019-09-13
U.S. Boiler Co. | Heritage | HG06E | Water | Natural Gas | Injection Type | FALSE | FALSE | 1 | FALSE | TRUE | FALSE |  | Stack Damper | Non-Condensing | Single-Stage | Cast Iron | Single-Speed |  |  |  | 167000 | 140000 | [9 empty] | 84 | 80 | Federally-Regulated Consumer Product | 2019-05-29 |  |  |  | 2019-09-13
U.S. Boiler Co. | Heritage | HG04E | Water | LPG | Injection Type | FALSE | FALSE | 1 | FALSE | TRUE | FALSE |  | Stack Damper | Non-Condensing | Single-Stage | Cast Iron | Single-Speed |  |  |  | 100000 | 84000 | [9 empty] | 84 | 80 | Federally-Regulated Consumer Product | 2019-05-29 |  |  |  | 2019-09-13
U.S. Boiler Co. | Heritage | HG04E | Water | Natural Gas | Injection Type | FALSE | FALSE | 1 | FALSE | TRUE | FALSE |  | Stack Damper | Non-Condensing | Single-Stage | Cast Iron | Single-Speed |  |  |  | 100000 | 84000 | [9 empty] | 84 | 80 | Federally-Regulated Consumer Product | 2019-05-29 |  |  |  | 2019-09-13
U.S. Boiler Co. | Heritage | HG05E | Water | LPG | Injection Type | FALSE | FALSE | 1 | FALSE | TRUE | FALSE |  | Stack Damper | Non-Condensing | Single-Stage | Cast Iron | Single-Speed |  |  |  | 134000 | 113000 | [9 empty] | 84 | 80 | Federally-Regulated Consumer Product | 2019-05-29 |  |  |  | 2019-09-13
U.S. Boiler Co. | Heritage | HG05E | Water | Natural Gas | Injection Type | FALSE | FALSE | 1 | FALSE | TRUE | FALSE |  | Stack Damper | Non-Condensing | Single-Stage | Cast Iron | Single-Speed |  |  |  | 134000 | 113000 | [9 empty] | 84 | 80 | Federally-Regulated Consumer Product | 2019-05-29 |  |  |  | 2019-09-13
U.S. Boiler Co. | Heritage | HG02E | Water | LPG | Injection Type | FALSE | FALSE | 1 | FALSE | TRUE | FALSE |  | Stack Damper | Non-Condensing | Single-Stage | Cast Iron | Single-Speed |  |  |  | 38000 | 32000 | [9 empty] | 84 | 80 | Federally-Regulated Consumer Product | 2019-07-01 |  |  |  | 2019-09-13
U.S. Boiler Co. | Heritage | HG02E | Water | Natural Gas | Injection Type | FALSE | FALSE | 1 | FALSE | TRUE | FALSE |  | Stack Damper | Non-Condensing | Single-Stage | Cast Iron | Single-Speed |  |  |  | 38000 | 32000 | [9 empty] | 84 | 80 | Federally-Regulated Consumer Product | 2019-07-01 |  |  |  | 2019-09-13
U.S. Boiler Co. | Heritage | HG03E | Water | LPG | Injection Type | FALSE | FALSE | 1 | FALSE | TRUE | FALSE |  | Stack Damper | Non-Condensing | Single-Stage | Cast Iron | Single-Speed |  |  |  | 67000 | 56000 | [9 empty] | 84 | 80 | Federally-Regulated Consumer Product | 2019-05-29 |  |  |  | 2019-09-13
U.S. Boiler Co. | Heritage | HG03E | Water | Natural Gas | Injection Type | FALSE | FALSE | 1 | FALSE | TRUE | FALSE |  | Stack Damper | Non-Condensing | Single-Stage | Cast Iron | Single-Speed |  |  |  | 67000 | 56000 | [9 empty] | 84 | 80 | Federally-Regulated Consumer Product | 2019-05-29 |  |  |  | 2019-09-13
U.S. Boiler Co. | New Yorker | CL3-140-W | Water | Oil | Power | FALSE | FALSE | 1 | FALSE | TRUE | FALSE |  | None | Non-Condensing | Single-Stage | Cast Iron | Single-Speed |  |  |  | 140000 | 120000 | [9 empty] | 84.3 | 84 | Federally-Regulated Consumer Product | 2019-03-25 |  |  |  | 2019-09-13
U.S. Boiler Co. | New Yorker | CL3-105-W | Water | Oil | Power | FALSE | FALSE | 1 | FALSE | TRUE | FALSE |  | None | Non-Condensing | Single-Stage | Cast Iron | Single-Speed |  |  |  | 105000 | 92000 | [9 empty] | 86 | 84 | Federally-Regulated Consumer Product | 2019-03-25 |  |  |  | 2019-09-13
U.S. Boiler Co. | New Yorker | CL3-091-W | Water | Oil | Power | FALSE | FALSE | 1 | FALSE | TRUE | FALSE |  | None | Non-Condensing | Single-Stage | Cast Iron | Single-Speed |  |  |  | 91000 | 80000 | [9 empty] | 86.1 | 84 | Federally-Regulated Consumer Product | 2019-03-25 |  |  |  | 2019-09-13
U.S. Boiler Co. | New Yorker | CL5-168-WD | Water | Oil | Power | FALSE | FALSE | 1 | FALSE | TRUE | FALSE |  | None | Non-Condensing | Single-Stage | Cast Iron | Single-Speed |  |  |  | 168000 | 148000 | [9 empty] | 87.5 | 84 | Federally-Regulated Consumer Product | 2019-03-25 |  |  |  | 2019-09-13
U.S. Boiler Co. | New Yorker | CL4-175-WD | Water | Oil | Power | FALSE | FALSE | 1 | FALSE | TRUE | FALSE |  | None | Non-Condensing | Single-Stage | Cast Iron | Single-Speed |  |  |  | 175000 | 152000 | [9 empty] | 87.1 | 84 | Federally-Regulated Consumer Product | 2019-03-25 |  |  |  | 2019-09-13
U.S. Boiler Co. | New Yorker | CL4-126-WD | Water | Oil | Power | FALSE | FALSE | 1 | FALSE | TRUE | FALSE |  | None | Non-Condensing | Single-Stage | Cast Iron | Single-Speed |  |  |  | 126000 | 112000 | [9 empty] | 88.2 | 84 | Federally-Regulated Consumer Product | 2019-03-25 |  |  |  | 2019-09-13
U.S. Boiler Co. | New Yorker | CL3-105-WD | Water | Oil | Power | FALSE | FALSE | 1 | FALSE | TRUE | FALSE |  | None | Non-Condensing | Single-Stage | Cast Iron | Single-Speed |  |  |  | 105000 | 92000 | [9 empty] | 87.8 | 84 | Federally-Regulated Consumer Product | 2019-03-25 |  |  |  | 2019-09-13
U.S. Boiler Co. | New Yorker | CL3-091-WD | Water | Oil | Power | FALSE | FALSE | 1 | FALSE | TRUE | FALSE |  | None | Non-Condensing | Single-Stage | Cast Iron | Single-Speed |  |  |  | 91000 | 80000 | [9 empty] | 88.1 | 84 | Federally-Regulated Consumer Product | 2019-03-25 |  |  |  | 2019-09-13
U.S. Boiler Co. | New Yorker | CI-HGS-167B | Water | Oil | Power | FALSE | FALSE | 1 | FALSE | TRUE | FALSE |  | None | Non-Condensing | Single-Stage | Cast Iron | Single-Speed |  |  |  | 189000 | 167000 | [9 empty] | 87 | 84 | Federally-Regulated Consumer Product | 2019-03-25 |  |  |  | 2019-09-13
U.S. Boiler Co. | New Yorker | CI-HGS-129B | Water | Oil | Power | FALSE | FALSE | 1 | FALSE | TRUE | FALSE |  | None | Non-Condensing | Single-Stage | Cast Iron | Single-Speed |  |  |  | 147000 | 129000 | [9 empty] | 87 | 84 | Federally-Regulated Consumer Product | 2019-03-25 |  |  |  | 2019-09-13
U.S. Boiler Co. | New Yorker | CI-HGS-101B | Water | Oil | Power | FALSE | FALSE | 1 | FALSE | TRUE | FALSE |  | None | Non-Condensing | Single-Stage | Cast Iron | Single-Speed |  |  |  | 115000 | 101000 | [9 empty] | 87 | 84 | Federally-Regulated Consumer Product | 2019-03-25 |  |  |  | 2019-09-13
U.S. Boiler Co. | New Yorker | CI-HGS-74B | Water | Oil | Power | FALSE | FALSE | 1 | FALSE | TRUE | FALSE |  | None | Non-Condensing | Single-Stage | Cast Iron | Single-Speed |  |  |  | 84000 | 74000 | [9 empty] | 87 | 84 | Federally-Regulated Consumer Product | 2019-03-25 |  |  |  | 2019-09-13
U.S. Boiler Co. | New Yorker | CL5-280-W | Water | Oil | Power | FALSE | FALSE | 1 | FALSE | TRUE | FALSE |  | None | Non-Condensing | Single-Stage | Cast Iron | Single-Speed |  |  |  | 280000 | 241000 | [9 empty] | 84.7 | 84 | Federally-Regulated Consumer Product | 2019-03-25 |  |  |  | 2019-09-13
U.S. Boiler Co. | New Yorker | CL5-245-W | Water | Oil | Power | FALSE | FALSE | 1 | FALSE | TRUE | FALSE |  | None | Non-Condensing | Single-Stage | Cast Iron | Single-Speed |  |  |  | 245000 | 212000 | [9 empty] | 85.1 | 84 | Federally-Regulated Consumer Product | 2019-03-25 |  |  |  | 2019-09-13
U.S. Boiler Co. | New Yorker | CL5-168-W | Water | Oil | Power | FALSE | FALSE | 1 | FALSE | TRUE | FALSE |  | None | Non-Condensing | Single-Stage | Cast Iron | Single-Speed |  |  |  | 168000 | 147000 | [9 empty] | 85.9 | 84 | Federally-Regulated Consumer Product | 2019-03-25 |  |  |  | 2019-09-13
U.S. Boiler Co. | New Yorker | CL4-210-W | Water | Oil | Power | FALSE | FALSE | 1 | FALSE | TRUE | FALSE |  | None | Non-Condensing | Single-Stage | Cast Iron | Single-Speed |  |  |  | 210000 | 179000 | [9 empty] | 84 | 84 | Federally-Regulated Consumer Product | 2019-03-25 |  |  |  | 2019-09-13
U.S. Boiler Co. | New Yorker | CL4-175-W | Water | Oil | Power | FALSE | FALSE | 1 | FALSE | TRUE | FALSE |  | None | Non-Condensing | Single-Stage | Cast Iron | Single-Speed |  |  |  | 175000 | 151000 | [9 empty] | 85.1 | 84 | Federally-Regulated Consumer Product | 2019-03-25 |  |  |  | 2019-09-13
U.S. Boiler Co. | New Yorker | CL4-126-W | Water | Oil | Power | FALSE | FALSE | 1 | FALSE | TRUE | FALSE |  | None | Non-Condensing | Single-Stage | Cast Iron | Single-Speed |  |  |  | 126000 | 111000 | [9 empty] | 86 | 84 | Federally-Regulated Consumer Product | 2019-03-25 |  |  |  | 2019-09-13
U.S. Boiler Co. | New Yorker | CG80E | Water | LPG | Injection Type | FALSE | FALSE | 1 | FALSE | TRUE | FALSE |  | Stack Damper | Non-Condensing | Single-Stage | Cast Iron | Single-Speed |  |  |  | 245000 | 205000 | [9 empty] | 84 | 80 | Federally-Regulated Consumer Product | 2019-03-25 |  |  |  | 2019-09-13
U.S. Boiler Co. | New Yorker | CG80E | Water | Natural Gas | Injection Type | FALSE | FALSE | 1 | FALSE | TRUE | FALSE |  | Stack Damper | Non-Condensing | Single-Stage | Cast Iron | Single-Speed |  |  |  | 245000 | 205000 | [9 empty] | 84 | 80 | Federally-Regulated Consumer Product | 2019-03-25 |  |  |  | 2019-09-13
U.S. Boiler Co. | New Yorker | CG90E | Water | LPG | Injection Type | FALSE | FALSE | 1 | FALSE | TRUE | FALSE |  | Stack Damper | Non-Condensing | Single-Stage | Cast Iron | Single-Speed |  |  |  | 280000 | 234000 | [9 empty] | 84 | 80 | Federally-Regulated Consumer Product | 2019-03-25 |  |  |  | 2019-09-13
U.S. Boiler Co. | New Yorker | CG90E | Water | Natural Gas | Injection Type | FALSE | FALSE | 1 | FALSE | TRUE | FALSE |  | Stack Damper | Non-Condensing | Single-Stage | Cast Iron | Single-Speed |  |  |  | 280000 | 234000 | [9 empty] | 84 | 80 | Federally-Regulated Consumer Product | 2019-03-25 |  |  |  | 2019-09-13
U.S. Boiler Co. | New Yorker | CG70E | Water | LPG | Injection Type | FALSE | FALSE | 1 | FALSE | TRUE | FALSE |  | Stack Damper | Non-Condensing | Single-Stage | Cast Iron | Single-Speed |  |  |  | 210000 | 176000 | [9 empty] | 84 | 80 | Federally-Regulated Consumer Product | 2019-03-25 |  |  |  | 2019-09-13
U.S. Boiler Co. | New Yorker | CG70E | Water | Natural Gas | Injection Type | FALSE | FALSE | 1 | FALSE | TRUE | FALSE |  | Stack Damper | Non-Condensing | Single-Stage | Cast Iron | Single-Speed |  |  |  | 210000 | 176000 | [9 empty] | 84 | 80 | Federally-Regulated Consumer Product | 2019-03-25 |  |  |  | 2019-09-13
U.S. Boiler Co. | New Yorker | CG50E | Water | LPG | Injection Type | FALSE | FALSE | 1 | FALSE | TRUE | FALSE |  | Stack Damper | Non-Condensing | Single-Stage | Cast Iron | Single-Speed |  |  |  | 140000 | 117000 | [9 empty] | 84 | 80 | Federally-Regulated Consumer Product | 2019-03-25 |  |  |  | 2019-09-13
U.S. Boiler Co. | New Yorker | CG50E | Water | Natural Gas | Injection Type | FALSE | FALSE | 1 | FALSE | TRUE | FALSE |  | Stack Damper | Non-Condensing | Single-Stage | Cast Iron | Single-Speed |  |  |  | 140000 | 117000 | [9 empty] | 84 | 80 | Federally-Regulated Consumer Product | 2019-03-25 |  |  |  | 2019-09-13
U.S. Boiler Co. | New Yorker | CG60E | Water | LPG | Injection Type | FALSE | FALSE | 1 | FALSE | TRUE | FALSE |  | Stack Damper | Non-Condensing | Single-Stage | Cast Iron | Single-Speed |  |  |  | 175000 | 146000 | [9 empty] | 84 | 80 | Federally-Regulated Consumer Product | 2019-03-25 |  |  |  | 2019-09-13
U.S. Boiler Co. | New Yorker | CG60E | Water | Natural Gas | Injection Type | FALSE | FALSE | 1 | FALSE | TRUE | FALSE |  | Stack Damper | Non-Condensing | Single-Stage | Cast Iron | Single-Speed |  |  |  | 175000 | 146000 | [9 empty] | 84 | 80 | Federally-Regulated Consumer Product | 2019-03-25 |  |  |  | 2019-09-13
U.S. Boiler Co. | New Yorker | CG30E | Water | LPG | Injection Type | FALSE | FALSE | 1 | FALSE | TRUE | FALSE |  | Stack Damper | Non-Condensing | Single-Stage | Cast Iron | Single-Speed |  |  |  | 70000 | 59000 | [9 empty] | 84 | 80 | Federally-Regulated Consumer Product | 2019-03-25 |  |  |  | 2019-09-13
U.S. Boiler Co. | New Yorker | CG30E | Water | Natural Gas | Injection Type | FALSE | FALSE | 1 | FALSE | TRUE | FALSE |  | Stack Damper | Non-Condensing | Single-Stage | Cast Iron | Single-Speed |  |  |  | 70000 | 59000 | [9 empty] | 84 | 80 | Federally-Regulated Consumer Product | 2019-03-25 |  |  |  | 2019-09-13
U.S. Boiler Co. | New Yorker | CG40E | Water | LPG | Injection Type | FALSE | FALSE | 1 | FALSE | TRUE | FALSE |  | Stack Damper | Non-Condensing | Single-Stage | Cast Iron | Single-Speed |  |  |  | 105000 | 88000 | [9 empty] | 84 | 80 | Federally-Regulated Consumer Product | 2019-03-25 |  |  |  | 2019-09-13
U.S. Boiler Co. | New Yorker | CG40E | Water | Natural Gas | Injection Type | FALSE | FALSE | 1 | FALSE | TRUE | FALSE |  | Stack Damper | Non-Condensing | Single-Stage | Cast Iron | Single-Speed |  |  |  | 105000 | 88000 | [9 empty] | 84 | 80 | Federally-Regulated Consumer Product | 2019-03-25 |  |  |  | 2019-09-13
U.S. Boiler Co. | New Yorker | GHE180CB | Water | LPG | Power | FALSE | FALSE | 1 | FALSE | TRUE | FALSE |  | None | Condensing | Step Modulating | Other |  |  |  |  | 180000 | 169000 | [9 empty] | 95 | 80 | Federally-Regulated Consumer Product | 2019-03-25 |  |  |  | 2019-09-13
U.S. Boiler Co. | New Yorker | GHE180CB | Water | Natural Gas | Power | FALSE | FALSE | 1 | FALSE | TRUE | FALSE |  | None | Condensing | Step Modulating | Other |  |  |  |  | 180000 | 169000 | [9 empty] | 95 | 80 | Federally-Regulated Consumer Product | 2019-03-25 |  |  |  | 2019-09-13
U.S. Boiler Co. | New Yorker | GHE135CB | Water | LPG | Power | FALSE | FALSE | 1 | FALSE | TRUE | FALSE |  | None | Condensing | Step Modulating | Other |  |  |  |  | 120000 | 112000 | [9 empty] | 95 | 80 | Federally-Regulated Consumer Product | 2019-03-25 |  |  |  | 2019-09-13
U.S. Boiler Co. | New Yorker | GHE135CB | Water | Natural Gas | Power | FALSE | FALSE | 1 | FALSE | TRUE | FALSE |  | None | Condensing | Step Modulating | Other |  |  |  |  | 120000 | 112000 | [9 empty] | 95 | 80 | Federally-Regulated Consumer Product | 2019-03-25 |  |  |  | 2019-09-13
U.S. Boiler Co. | New Yorker | GHE150CB | Water | LPG | Power | FALSE | FALSE | 1 | FALSE | TRUE | FALSE |  | None | Condensing | Step Modulating | Other |  |  |  |  | 150000 | 142000 | [9 empty] | 95 | 80 | Federally-Regulated Consumer Product | 2019-03-25 |  |  |  | 2019-09-13
U.S. Boiler Co. | New Yorker | GHE150CB | Water | Natural Gas | Power | FALSE | FALSE | 1 | FALSE | TRUE | FALSE |  | None | Condensing | Step Modulating | Other |  |  |  |  | 150000 | 142000 | [9 empty] | 95 | 80 | Federally-Regulated Consumer Product | 2019-03-25 |  |  |  | 2019-09-13
U.S. Boiler Co. | New Yorker | GHE180B | Water | LPG | Power | FALSE | FALSE | 1 | FALSE | TRUE | FALSE |  | None | Condensing | Step Modulating | Other |  |  |  |  | 180000 | 169000 | [9 empty] | 95 | 80 | Federally-Regulated Consumer Product | 2019-03-25 |  |  |  | 2019-09-13
U.S. Boiler Co. | New Yorker | GHE180B | Water | Natural Gas | Power | FALSE | FALSE | 1 | FALSE | TRUE | FALSE |  | None | Condensing | Step Modulating | Other |  |  |  |  | 180000 | 169000 | [9 empty] | 95 | 80 | Federally-Regulated Consumer Product | 2019-03-25 |  |  |  | 2019-09-13
U.S. Boiler Co. | New Yorker | GHE150B | Water | LPG | Power | FALSE | FALSE | 1 | FALSE | TRUE | FALSE |  | None | Condensing | Step Modulating | Other |  |  |  |  | 150000 | 142000 | [9 empty] | 95 | 80 | Federally-Regulated Consumer Product | 2019-03-25 |  |  |  | 2019-09-13
U.S. Boiler Co. | New Yorker | GHE150B | Water | Natural Gas | Power | FALSE | FALSE | 1 | FALSE | TRUE | FALSE |  | None | Condensing | Step Modulating | Other |  |  |  |  | 150000 | 142000 | [9 empty] | 95 | 80 | Federally-Regulated Consumer Product | 2019-03-25 |  |  |  | 2019-09-13
U.S. Boiler Co. | New Yorker | GHE120B | Water | LPG | Power | FALSE | FALSE | 1 | FALSE | TRUE | FALSE |  | None | Condensing | Step Modulating | Other |  |  |  |  | 120000 | 112000 | [9 empty] | 95 | 80 | Federally-Regulated Consumer Product | 2019-03-25 |  |  |  | 2019-09-13
U.S. Boiler Co. | New Yorker | GHE120B | Water | Natural Gas | Power | FALSE | FALSE | 1 | FALSE | TRUE | FALSE |  | None | Condensing | Step Modulating | Other |  |  |  |  | 120000 | 112000 | [9 empty] | 95 | 80 | Federally-Regulated Consumer Product | 2019-03-25 |  |  |  | 2019-09-13
U.S. Boiler Co. | New Yorker | GHE100B | Water | LPG | Power | FALSE | FALSE | 1 | FALSE | TRUE | FALSE |  | None | Condensing | Step Modulating | Other |  |  |  |  | 100000 | 94000 | [9 empty] | 95 | 80 | Federally-Regulated Consumer Product | 2019-03-25 |  |  |  | 2019-09-13
U.S. Boiler Co. | New Yorker | GHE100B | Water | Natural Gas | Power | FALSE | FALSE | 1 | FALSE | TRUE | FALSE |  | None | Condensing | Step Modulating | Other |  |  |  |  | 100000 | 94000 | [9 empty] | 95 | 80 | Federally-Regulated Consumer Product | 2019-03-25 |  |  |  | 2019-09-13
U.S. Boiler Co. | New Yorker | GHE80B | Water | LPG | Power | FALSE | FALSE | 1 | FALSE | TRUE | FALSE |  | None | Condensing | Step Modulating | Other |  |  |  |  | 80000 | 74000 | [9 empty] | 95 | 80 | Federally-Regulated Consumer Product | 2019-03-25 |  |  |  | 2019-09-13
U.S. Boiler Co. | New Yorker | GHE80B | Water | Natural Gas | Power | FALSE | FALSE | 1 | FALSE | TRUE | FALSE |  | None | Condensing | Step Modulating | Other |  |  |  |  | 80000 | 74000 | [9 empty] | 95 | 80 | Federally-Regulated Consumer Product | 2019-03-25 |  |  |  | 2019-09-13
U.S. Boiler Co. | New Yorker | GHE180HB | Water | LPG | Power | FALSE | FALSE | 1 | FALSE | TRUE | FALSE |  | None | Condensing | Step Modulating | Other | Single-Speed |  |  |  | 180000 | 169000 | [9 empty] | 95 | 80 | Federally-Regulated Consumer Product | 2019-03-25 |  |  |  | 2019-09-13
U.S. Boiler Co. | New Yorker | GHE180HB | Water | Natural Gas | Power | FALSE | FALSE | 1 | FALSE | TRUE | FALSE |  | None | Condensing | Step Modulating | Other | Single-Speed |  |  |  | 180000 | 169000 | [9 empty] | 95 | 80 | Federally-Regulated Consumer Product | 2019-03-25 |  |  |  | 2019-09-13
U.S. Boiler Co. | New Yorker | GHE150HB | Water | LPG | Power | FALSE | FALSE | 1 | FALSE | TRUE | FALSE |  | None | Condensing | Step Modulating | Other | Single-Speed |  |  |  | 150000 | 142000 | [9 empty] | 95 | 80 | Federally-Regulated Consumer Product | 2019-03-25 |  |  |  | 2019-09-13
U.S. Boiler Co. | New Yorker | GHE150HB | Water | Natural Gas | Power | FALSE | FALSE | 1 | FALSE | TRUE | FALSE |  | None | Condensing | Step Modulating | Other | Single-Speed |  |  |  | 150000 | 142000 | [9 empty] | 95 | 80 | Federally-Regulated Consumer Product | 2019-03-25 |  |  |  | 2019-09-13
U.S. Boiler Co. | New Yorker | GHE120HB | Water | LPG | Power | FALSE | FALSE | 1 | FALSE | TRUE | FALSE |  | None | Condensing | Step Modulating | Other | Single-Speed |  |  |  | 120000 | 112000 | [9 empty] | 95 | 80 | Federally-Regulated Consumer Product | 2019-03-25 |  |  |  | 2019-09-13
U.S. Boiler Co. | New Yorker | GHE120HB | Water | Natural Gas | Power | FALSE | FALSE | 1 | FALSE | TRUE | FALSE |  | None | Condensing | Step Modulating | Other | Single-Speed |  |  |  | 120000 | 112000 | [9 empty] | 95 | 80 | Federally-Regulated Consumer Product | 2019-03-25 |  |  |  | 2019-09-13
U.S. Boiler Co. | New Yorker | GHE100HB | Water | LPG | Power | FALSE | FALSE | 1 | FALSE | TRUE | FALSE |  | None | Condensing | Step Modulating | Other | Single-Speed |  |  |  | 100000 | 94000 | [9 empty] | 95 | 80 | Federally-Regulated Consumer Product | 2019-03-25 |  |  |  | 2019-09-13
U.S. Boiler Co. | New Yorker | GHE100HB | Water | Natural Gas | Power | FALSE | FALSE | 1 | FALSE | TRUE | FALSE |  | None | Condensing | Step Modulating | Other | Single-Speed |  |  |  | 100000 | 94000 | [9 empty] | 95 | 80 | Federally-Regulated Consumer Product | 2019-03-25 |  |  |  | 2019-09-13
U.S. Boiler Co. | New Yorker | GHE80HB | Water | LPG | Power | FALSE | FALSE | 1 | FALSE | TRUE | FALSE |  | None | Condensing | Step Modulating | Other | Single-Speed |  |  |  | 80000 | 74000 | [9 empty] | 95 | 80 | Federally-Regulated Consumer Product | 2019-03-25 |  |  |  | 2019-09-13
U.S. Boiler Co. | New Yorker | GHE80HB | Water | Natural Gas | Power | FALSE | FALSE | 1 | FALSE | TRUE | FALSE |  | None | Condensing | Step Modulating | Other | Single-Speed |  |  |  | 80000 | 74000 | [9 empty] | 95 | 80 | Federally-Regulated Consumer Product | 2019-03-25 |  |  |  | 2019-09-13
U.S. Boiler Co. | New Yorker | GHE180M | Water | LPG | Power | FALSE | FALSE | 1 | FALSE | TRUE | FALSE |  | None | Condensing | Step Modulating | Other |  |  |  |  | 180000 | 168000 | [9 empty] | 94.5 | 80 | Federally-Regulated Consumer Product | 2019-03-25 |  |  |  | 2019-09-13
U.S. Boiler Co. | New Yorker | GHE180M | Water | Natural Gas | Power | FALSE | FALSE | 1 | FALSE | TRUE | FALSE |  | None | Condensing | Step Modulating | Other |  |  |  |  | 180000 | 168000 | [9 empty] | 94.5 | 80 | Federally-Regulated Consumer Product | 2019-03-25 |  |  |  | 2019-09-13
U.S. Boiler Co. | PurePro | AG6 | Water | LPG | Injection Type | FALSE | FALSE | 1 | FALSE | TRUE | FALSE |  | Stack Damper | Non-Condensing | Single-Stage | Cast Iron | Single-Speed |  |  |  | 175000 | 146000 | [9 empty] | 84 | 80 | Federally-Regulated Consumer Product | 2019-03-21 |  |  |  | 2019-09-13
U.S. Boiler Co. | PurePro | AG6 | Water | Natural Gas | Injection Type | FALSE | FALSE | 1 | FALSE | TRUE | FALSE |  | Stack Damper | Non-Condensing | Single-Stage | Cast Iron | Single-Speed |  |  |  | 175000 | 146000 | [9 empty] | 84 | 80 | Federally-Regulated Consumer Product | 2019-03-21 |  |  |  | 2019-09-13
U.S. Boiler Co. | PurePro | AG5 | Water | LPG | Injection Type | FALSE | FALSE | 1 | FALSE | TRUE | FALSE |  | Stack Damper | Non-Condensing | Single-Stage | Cast Iron | Single-Speed |  |  |  | 140000 | 117000 | [9 empty] | 84 | 80 | Federally-Regulated Consumer Product | 2019-03-21 |  |  |  | 2019-09-13
U.S. Boiler Co. | PurePro | AG5 | Water | Natural Gas | Injection Type | FALSE | FALSE | 1 | FALSE | TRUE | FALSE |  | Stack Damper | Non-Condensing | Single-Stage | Cast Iron | Single-Speed |  |  |  | 140000 | 117000 | [9 empty] | 84 | 80 | Federally-Regulated Consumer Product | 2019-03-21 |  |  |  | 2019-09-13
U.S. Boiler Co. | PurePro | AG4 | Water | LPG | Injection Type | FALSE | FALSE | 1 | FALSE | TRUE | FALSE |  | Stack Damper | Non-Condensing | Single-Stage | Cast Iron | Single-Speed |  |  |  | 105000 | 88000 | [9 empty] | 84 | 80 | Federally-Regulated Consumer Product | 2019-03-21 |  |  |  | 2019-09-13
U.S. Boiler Co. | PurePro | AG4 | Water | Natural Gas | Injection Type | FALSE | FALSE | 1 | FALSE | TRUE | FALSE |  | Stack Damper | Non-Condensing | Single-Stage | Cast Iron | Single-Speed |  |  |  | 105000 | 88000 | [9 empty] | 84 | 80 | Federally-Regulated Consumer Product | 2019-03-21 |  |  |  | 2019-09-13
U.S. Boiler Co. | PurePro | AG3 | Water | LPG | Injection Type | FALSE | FALSE | 1 | FALSE | TRUE | FALSE |  | Stack Damper | Non-Condensing | Single-Stage | Cast Iron | Single-Speed |  |  |  | 70000 | 59000 | [9 empty] | 84 | 80 | Federally-Regulated Consumer Product | 2019-03-21 |  |  |  | 2019-09-13
U.S. Boiler Co. | PurePro | AG3 | Water | Natural Gas | Injection Type | FALSE | FALSE | 1 | FALSE | TRUE | FALSE |  | Stack Damper | Non-Condensing | Single-Stage | Cast Iron | Single-Speed |  |  |  | 70000 | 59000 | [9 empty] | 84 | 80 | Federally-Regulated Consumer Product | 2019-03-21 |  |  |  | 2019-09-13
U.S. Boiler Co. | PurePro | AO-5-200 | Water | Oil | Power | FALSE | FALSE | 1 | FALSE | TRUE | FALSE |  | None | Non-Condensing | Single-Stage | Cast Iron | Single-Speed |  |  |  | 280000 | 241000 | [9 empty] | 84.7 | 84 | Federally-Regulated Consumer Product | 2019-03-21 |  |  |  | 2019-09-13
U.S. Boiler Co. | PurePro | AO-5-175 | Water | Oil | Power | FALSE | FALSE | 1 | FALSE | TRUE | FALSE |  | None | Non-Condensing | Single-Stage | Cast Iron | Single-Speed |  |  |  | 245000 | 212000 | [9 empty] | 85.1 | 84 | Federally-Regulated Consumer Product | 2019-03-21 |  |  |  | 2019-09-13
U.S. Boiler Co. | PurePro | AO-3-100 | Water | Oil | Power | FALSE | FALSE | 1 | FALSE | TRUE | FALSE |  | None | Non-Condensing | Single-Stage | Cast Iron | Single-Speed |  |  |  | 140000 | 120000 | [9 empty] | 84.3 | 84 | Federally-Regulated Consumer Product | 2019-03-21 |  |  |  | 2019-09-13
U.S. Boiler Co. | PurePro | AO-4-150 | Water | Oil | Power | FALSE | FALSE | 1 | FALSE | TRUE | FALSE |  | None | Non-Condensing | Single-Stage | Cast Iron | Single-Speed |  |  |  | 210000 | 179000 | [9 empty] | 84 | 84 | Federally-Regulated Consumer Product | 2019-03-21 |  |  |  | 2019-09-13
U.S. Boiler Co. | PurePro | AO-4-125 | Water | Oil | Power | FALSE | FALSE | 1 | FALSE | TRUE | FALSE |  | None | Non-Condensing | Single-Stage | Cast Iron | Single-Speed |  |  |  | 175000 | 151000 | [9 empty] | 85.1 | 84 | Federally-Regulated Consumer Product | 2019-03-21 |  |  |  | 2019-09-13
U.S. Boiler Co. | PurePro | AO-3-075 | Water | Oil | Power | FALSE | FALSE | 1 | FALSE | TRUE | FALSE |  | None | Non-Condensing | Single-Stage | Cast Iron | Single-Speed |  |  |  | 105000 | 92000 | [9 empty] | 86 | 84 | Federally-Regulated Consumer Product | 2019-03-21 |  |  |  | 2019-09-13
U.S. Boiler Co. | PurePro | AO-3-065 | Water | Oil | Power | FALSE | FALSE | 1 | FALSE | TRUE | FALSE |  | None | Non-Condensing | Single-Stage | Cast Iron | Single-Speed |  |  |  | 91000 | 80000 | [9 empty] | 86.1 | 84 | Federally-Regulated Consumer Product | 2019-03-21 |  |  |  | 2019-09-13
U.S. Boiler Co. | RAND & REARDON BOILER WORKS | RRO179-C | Water | Oil | Power | FALSE | FALSE | 1 | TRUE | FALSE | FALSE |  | None | Non-Condensing | Single-Stage | Cast Iron | Single-Speed |  |  |  | 210000 | 179000 | [9 empty] | 84 | 84 | Federally-Regulated Consumer Product | 2019-03-21 |  |  |  | 2019-09-13
U.S. Boiler Co. | RAND & REARDON BOILER WORKS | RRO151-C | Water | Oil | Power | FALSE | FALSE | 1 | TRUE | FALSE | FALSE |  | None | Non-Condensing | Single-Stage | Cast Iron | Single-Speed |  |  |  | 175000 | 151000 | [9 empty] | 85.1 | 84 | Federally-Regulated Consumer Product | 2019-03-21 |  |  |  | 2019-09-13
U.S. Boiler Co. | RAND & REARDON BOILER WORKS | RRO179 | Water | Oil | Power | FALSE | FALSE | 1 | FALSE | TRUE | FALSE |  | None | Non-Condensing | Single-Stage | Cast Iron | Single-Speed |  |  |  | 210000 | 179000 | [9 empty] | 84 | 84 | Federally-Regulated Consumer Product | 2019-03-21 |  |  |  | 2019-09-13
U.S. Boiler Co. | RAND & REARDON BOILER WORKS | RRO151 | Water | Oil | Power | FALSE | FALSE | 1 | FALSE | TRUE | FALSE |  | None | Non-Condensing | Single-Stage | Cast Iron | Single-Speed |  |  |  | 175000 | 151000 | [9 empty] | 85.1 | 84 | Federally-Regulated Consumer Product | 2019-03-21 |  |  |  | 2019-09-13
U.S. Boiler Co. | RAND & REARDON BOILER WORKS | RRO111 | Water | Oil | Power | FALSE | FALSE | 1 | FALSE | TRUE | FALSE |  | None | Non-Condensing | Single-Stage | Cast Iron | Single-Speed |  |  |  | 126000 | 111000 | [9 empty] | 86 | 84 | Federally-Regulated Consumer Product | 2019-03-21 |  |  |  | 2019-09-13
U.S. Boiler Co. | RAND & REARDON BOILER WORKS | RRO120-C | Water | Oil | Power | FALSE | FALSE | 1 | TRUE | FALSE | FALSE |  | None | Non-Condensing | Single-Stage | Cast Iron | Single-Speed |  |  |  | 140000 | 120000 | [9 empty] | 84.3 | 84 | Federally-Regulated Consumer Product | 2019-03-21 |  |  |  | 2019-09-13
U.S. Boiler Co. | RAND & REARDON BOILER WORKS | RRO120 | Water | Oil | Power | FALSE | FALSE | 1 | FALSE | TRUE | FALSE |  | None | Non-Condensing | Single-Stage | Cast Iron | Single-Speed |  |  |  | 140000 | 120000 | [9 empty] | 84.3 | 84 | Federally-Regulated Consumer Product | 2019-03-21 |  |  |  | 2019-09-13
U.S. Boiler Co. | RAND & REARDON BOILER WORKS | RRO111-C | Water | Oil | Power | FALSE | FALSE | 1 | TRUE | FALSE | FALSE |  | None | Non-Condensing | Single-Stage | Cast Iron | Single-Speed |  |  |  | 126000 | 111000 | [9 empty] | 86 | 84 | Federally-Regulated Consumer Product | 2019-03-21 |  |  |  | 2019-09-13
U.S. Boiler Co. | RAND & REARDON BOILER WORKS | RRO092-C | Water | Oil | Power | FALSE | FALSE | 1 | TRUE | FALSE | FALSE |  | None | Non-Condensing | Single-Stage | Cast Iron | Single-Speed |  |  |  | 105000 | 92000 | [9 empty] | 86 | 84 | Federally-Regulated Consumer Product | 2019-03-21 |  |  |  | 2019-09-13
U.S. Boiler Co. | RAND & REARDON BOILER WORKS | RRO092 | Water | Oil | Power | FALSE | FALSE | 1 | FALSE | TRUE | FALSE |  | None | Non-Condensing | Single-Stage | Cast Iron | Single-Speed |  |  |  | 105000 | 92000 | [9 empty] | 86 | 84 | Federally-Regulated Consumer Product | 2019-03-21 |  |  |  | 2019-09-13
U.S. Boiler Co. | RAND & REARDON BOILER WORKS | RRO080-C | Water | Oil | Power | FALSE | FALSE | 1 | TRUE | FALSE | FALSE |  | None | Non-Condensing | Single-Stage | Cast Iron | Single-Speed |  |  |  | 91000 | 80000 | [9 empty] | 86.1 | 84 | Federally-Regulated Consumer Product | 2019-03-21 |  |  |  | 2019-09-13
U.S. Boiler Co. | RAND & REARDON BOILER WORKS | RRO080 | Water | Oil | Power | FALSE | FALSE | 1 | FALSE | TRUE | FALSE |  | None | Non-Condensing | Single-Stage | Cast Iron | Single-Speed |  |  |  | 91000 | 80000 | [9 empty] | 86.1 | 84 | Federally-Regulated Consumer Product | 2019-03-21 |  |  |  | 2019-09-13
U.S. Boiler Co. | RAND & REARDON BOILER WORKS | RRG268E | Water | LPG | Injection Type | FALSE | FALSE | 1 | FALSE | TRUE | FALSE |  | Stack Damper | Non-Condensing | Single-Stage | Cast Iron | Single-Speed |  |  |  | 268000 | 225000 | [9 empty] | 84 | 80 | Federally-Regulated Consumer Product | 2019-05-29 |  |  |  | 2019-09-13
U.S. Boiler Co. | RAND & REARDON BOILER WORKS | RRG268E | Water | Natural Gas | Injection Type | FALSE | FALSE | 1 | FALSE | TRUE | FALSE |  | Stack Damper | Non-Condensing | Single-Stage | Cast Iron | Single-Speed |  |  |  | 268000 | 225000 | [9 empty] | 84 | 80 | Federally-Regulated Consumer Product | 2019-05-29 |  |  |  | 2019-09-13
U.S. Boiler Co. | RAND & REARDON BOILER WORKS | RRG234E | Water | LPG | Injection Type | FALSE | FALSE | 1 | FALSE | TRUE | FALSE |  | Stack Damper | Non-Condensing | Single-Stage | Cast Iron | Single-Speed |  |  |  | 234000 | 197000 | [9 empty] | 84 | 80 | Federally-Regulated Consumer Product | 2019-05-29 |  |  |  | 2019-09-13
U.S. Boiler Co. | RAND & REARDON BOILER WORKS | RRG234E | Water | Natural Gas | Injection Type | FALSE | FALSE | 1 | FALSE | TRUE | FALSE |  | Stack Damper | Non-Condensing | Single-Stage | Cast Iron | Single-Speed |  |  |  | 234000 | 197000 | [9 empty] | 84 | 80 | Federally-Regulated Consumer Product | 2019-05-29 |  |  |  | 2019-09-13
U.S. Boiler Co. | RAND & REARDON BOILER WORKS | RRG201E | Water | LPG | Injection Type | FALSE | FALSE | 1 | FALSE | TRUE | FALSE |  | Stack Damper | Non-Condensing | Single-Stage | Cast Iron | Single-Speed |  |  |  | 201000 | 169000 | [9 empty] | 84 | 80 | Federally-Regulated Consumer Product | 2019-05-29 |  |  |  | 2019-09-13
U.S. Boiler Co. | RAND & REARDON BOILER WORKS | RRG201E | Water | Natural Gas | Injection Type | FALSE | FALSE | 1 | FALSE | TRUE | FALSE |  | Stack Damper | Non-Condensing | Single-Stage | Cast Iron | Single-Speed |  |  |  | 201000 | 169000 | [9 empty] | 84 | 80 | Federally-Regulated Consumer Product | 2019-05-29 |  |  |  | 2019-09-13
U.S. Boiler Co. | RAND & REARDON BOILER WORKS | RRG167E | Water | LPG | Injection Type | FALSE | FALSE | 1 | FALSE | TRUE | FALSE |  | Stack Damper | Non-Condensing | Single-Stage | Cast Iron | Single-Speed |  |  |  | 167000 | 140000 | [9 empty] | 84 | 80 | Federally-Regulated Consumer Product | 2019-05-29 |  |  |  | 2019-09-13
U.S. Boiler Co. | RAND & REARDON BOILER WORKS | RRG167E | Water | Natural Gas | Injection Type | FALSE | FALSE | 1 | FALSE | TRUE | FALSE |  | Stack Damper | Non-Condensing | Single-Stage | Cast Iron | Single-Speed |  |  |  | 167000 | 140000 | [9 empty] | 84 | 80 | Federally-Regulated Consumer Product | 2019-05-29 |  |  |  | 2019-09-13
U.S. Boiler Co. | RAND & REARDON BOILER WORKS | RRG134E | Water | LPG | Injection Type | FALSE | FALSE | 1 | FALSE | TRUE | FALSE |  | Stack Damper | Non-Condensing | Single-Stage | Cast Iron | Single-Speed |  |  |  | 134000 | 113000 | [9 empty] | 84 | 80 | Federally-Regulated Consumer Product | 2019-05-29 |  |  |  | 2019-09-13
U.S. Boiler Co. | RAND & REARDON BOILER WORKS | RRG134E | Water | Natural Gas | Injection Type | FALSE | FALSE | 1 | FALSE | TRUE | FALSE |  | Stack Damper | Non-Condensing | Single-Stage | Cast Iron | Single-Speed |  |  |  | 134000 | 113000 | [9 empty] | 84 | 80 | Federally-Regulated Consumer Product | 2019-05-29 |  |  |  | 2019-09-13
U.S. Boiler Co. | RAND & REARDON BOILER WORKS | RRG067E | Water | LPG | Injection Type | FALSE | FALSE | 1 | FALSE | TRUE | FALSE |  | Stack Damper | Non-Condensing | Single-Stage | Cast Iron | Single-Speed |  |  |  | 67000 | 56000 | [9 empty] | 84 | 80 | Federally-Regulated Consumer Product | 2019-05-29 |  |  |  | 2019-09-13
U.S. Boiler Co. | RAND & REARDON BOILER WORKS | RRG067E | Water | Natural Gas | Injection Type | FALSE | FALSE | 1 | FALSE | TRUE | FALSE |  | Stack Damper | Non-Condensing | Single-Stage | Cast Iron | Single-Speed |  |  |  | 67000 | 56000 | [9 empty] | 84 | 80 | Federally-Regulated Consumer Product | 2019-05-29 |  |  |  | 2019-09-13
U.S. Boiler Co. | RAND & REARDON BOILER WORKS | RRG100E | Water | LPG | Injection Type | FALSE | FALSE | 1 | FALSE | TRUE | FALSE |  | Stack Damper | Non-Condensing | Single-Stage | Cast Iron | Single-Speed |  |  |  | 100000 | 84000 | [9 empty] | 84 | 80 | Federally-Regulated Consumer Product | 2019-05-29 |  |  |  | 2019-09-13
U.S. Boiler Co. | RAND & REARDON BOILER WORKS | RRG100E | Water | Natural Gas | Injection Type | FALSE | FALSE | 1 | FALSE | TRUE | FALSE |  | Stack Damper | Non-Condensing | Single-Stage | Cast Iron | Single-Speed |  |  |  | 100000 | 84000 | [9 empty] | 84 | 80 | Federally-Regulated Consumer Product | 2019-05-29 |  |  |  | 2019-09-13
U.S. Boiler Co. | VELOCITY BOILER WORKS | RPTR085 | Water | LPG | Power | FALSE | FALSE | 1 | FALSE | TRUE | FALSE |  | None | Condensing | Step Modulating | Other | Single-Speed |  |  |  | 85000 | 79000 | [9 empty] | 95 | 80 | Federally-Regulated Consumer Product | 2019-03-21 |  |  |  | 2019-09-13
U.S. Boiler Co. | VELOCITY BOILER WORKS | RPTR085 | Water | Natural Gas | Power | FALSE | FALSE | 1 | FALSE | TRUE | FALSE |  | None | Condensing | Step Modulating | Other | Single-Speed |  |  |  | 85000 | 79000 | [9 empty] | 95 | 80 | Federally-Regulated Consumer Product | 2019-03-21 |  |  |  | 2019-09-13
U.S. Boiler Co. | VELOCITY BOILER WORKS | SHADW180M | Water | LPG | Power | FALSE | FALSE | 1 | FALSE | TRUE | FALSE |  | None | Condensing | Step Modulating | Other |  |  |  |  | 180000 | 168000 | [9 empty] | 94.5 | 80 | Federally-Regulated Consumer Product | 2019-03-21 |  |  |  | 2019-09-13
U.S. Boiler Co. | VELOCITY BOILER WORKS | SHADW180M | Water | Natural Gas | Power | FALSE | FALSE | 1 | FALSE | TRUE | FALSE |  | None | Condensing | Step Modulating | Other |  |  |  |  | 180000 | 168000 | [9 empty] | 94.5 | 80 | Federally-Regulated Consumer Product | 2019-03-21 |  |  |  | 2019-09-13
U.S. Boiler Co. | VELOCITY BOILER WORKS | PHNTM180M | Water | LPG | Power | FALSE | FALSE | 1 | FALSE | TRUE | FALSE |  | None | Condensing | Step Modulating | Other | Single-Speed |  |  |  | 180000 | 168000 | [9 empty] | 94.5 | 80 | Federally-Regulated Consumer Product | 2019-03-21 |  |  |  | 2019-09-13
U.S. Boiler Co. | VELOCITY BOILER WORKS | PHNTM180M | Water | Natural Gas | Power | FALSE | FALSE | 1 | FALSE | TRUE | FALSE |  | None | Condensing | Step Modulating | Other | Single-Speed |  |  |  | 180000 | 168000 | [9 empty] | 94.5 | 80 | Federally-Regulated Consumer Product | 2019-03-21 |  |  |  | 2019-09-13
U.S. Boiler Co. | VELOCITY BOILER WORKS | PHNTM180CB | Water | LPG | Power | FALSE | FALSE | 1 | FALSE | TRUE | FALSE |  | None | Condensing | Step Modulating | Other |  |  |  |  | 180000 | 169000 | [9 empty] | 95 | 80 | Federally-Regulated Consumer Product | 2019-03-21 |  |  |  | 2019-09-13
U.S. Boiler Co. | VELOCITY BOILER WORKS | PHNTM180CB | Water | Natural Gas | Power | FALSE | FALSE | 1 | FALSE | TRUE | FALSE |  | None | Condensing | Step Modulating | Other |  |  |  |  | 180000 | 169000 | [9 empty] | 95 | 80 | Federally-Regulated Consumer Product | 2019-03-21 |  |  |  | 2019-09-13
U.S. Boiler Co. | VELOCITY BOILER WORKS | PHNTM150CB | Water | LPG | Power | FALSE | FALSE | 1 | FALSE | TRUE | FALSE |  | None | Condensing | Step Modulating | Other |  |  |  |  | 150000 | 142000 | [9 empty] | 95 | 80 | Federally-Regulated Consumer Product | 2019-03-21 |  |  |  | 2019-09-13
U.S. Boiler Co. | VELOCITY BOILER WORKS | PHNTM150CB | Water | Natural Gas | Power | FALSE | FALSE | 1 | FALSE | TRUE | FALSE |  | None | Condensing | Step Modulating | Other |  |  |  |  | 150000 | 142000 | [9 empty] | 95 | 80 | Federally-Regulated Consumer Product | 2019-03-21 |  |  |  | 2019-09-13
U.S. Boiler Co. | VELOCITY BOILER WORKS | PHNTM135CB | Water | LPG | Power | FALSE | FALSE | 1 | FALSE | TRUE | FALSE |  | None | Condensing | Step Modulating | Other |  |  |  |  | 120000 | 112000 | [9 empty] | 95 | 80 | Federally-Regulated Consumer Product | 2019-03-21 |  |  |  | 2019-09-13
U.S. Boiler Co. | VELOCITY BOILER WORKS | PHNTM135CB | Water | Natural Gas | Power | FALSE | FALSE | 1 | FALSE | TRUE | FALSE |  | None | Condensing | Step Modulating | Other |  |  |  |  | 120000 | 112000 | [9 empty] | 95 | 80 | Federally-Regulated Consumer Product | 2019-03-21 |  |  |  | 2019-09-13
U.S. Boiler Co. | VELOCITY BOILER WORKS | RPTR205HB | Water | LPG | Power | FALSE | FALSE | 1 | FALSE | TRUE | FALSE |  | None | Condensing | Step Modulating | Other |  |  |  |  | 205000 | 189000 | [9 empty] | 95 | 80 | Federally-Regulated Consumer Product | 2019-03-21 |  |  |  | 2019-09-13
U.S. Boiler Co. | VELOCITY BOILER WORKS | RPTR205HB | Water | Natural Gas | Power | FALSE | FALSE | 1 | FALSE | TRUE | FALSE |  | None | Condensing | Step Modulating | Other |  |  |  |  | 205000 | 189000 | [9 empty] | 95 | 80 | Federally-Regulated Consumer Product | 2019-03-21 |  |  |  | 2019-09-13
U.S. Boiler Co. | VELOCITY BOILER WORKS | RPTR110HB | Water | LPG | Power | FALSE | FALSE | 1 | FALSE | TRUE | FALSE |  | None | Condensing | Step Modulating | Other |  |  |  |  | 110000 | 103000 | [9 empty] | 96 | 80 | Federally-Regulated Consumer Product | 2019-03-21 |  |  |  | 2019-09-13
U.S. Boiler Co. | VELOCITY BOILER WORKS | RPTR110HB | Water | Natural Gas | Power | FALSE | FALSE | 1 | FALSE | TRUE | FALSE |  | None | Condensing | Step Modulating | Other |  |  |  |  | 110000 | 103000 | [9 empty] | 96 | 80 | Federally-Regulated Consumer Product | 2019-03-21 |  |  |  | 2019-09-13
U.S. Boiler Co. | VELOCITY BOILER WORKS | RPTR155HB | Water | LPG | Power | FALSE | FALSE | 1 | FALSE | TRUE | FALSE |  | None | Condensing | Step Modulating | Other |  |  |  |  | 155000 | 145000 | [9 empty] | 95 | 80 | Federally-Regulated Consumer Product | 2019-03-21 |  |  |  | 2019-09-13
U.S. Boiler Co. | VELOCITY BOILER WORKS | RPTR155HB | Water | Natural Gas | Power | FALSE | FALSE | 1 | FALSE | TRUE | FALSE |  | None | Condensing | Step Modulating | Other |  |  |  |  | 155000 | 145000 | [9 empty] | 95 | 80 | Federally-Regulated Consumer Product | 2019-03-21 |  |  |  | 2019-09-13
U.S. Boiler Co. | VELOCITY BOILER WORKS | RPTR085HB | Water | LPG | Power | FALSE | FALSE | 1 | FALSE | TRUE | FALSE |  | None | Condensing | Step Modulating | Other |  |  |  |  | 85000 | 79000 | [9 empty] | 96 | 80 | Federally-Regulated Consumer Product | 2019-03-21 |  |  |  | 2019-09-13
U.S. Boiler Co. | VELOCITY BOILER WORKS | RPTR085HB | Water | Natural Gas | Power | FALSE | FALSE | 1 | FALSE | TRUE | FALSE |  | None | Condensing | Step Modulating | Other |  |  |  |  | 85000 | 79000 | [9 empty] | 96 | 80 | Federally-Regulated Consumer Product | 2019-03-21 |  |  |  | 2019-09-13
Lochinvar, LLC. | Lochinvar | FBD2001 | Water | LPG | Power | FALSE | FALSE | 1 |  |  | FALSE |  | None | Condensing | Step Modulating | Other |  |  |  |  | 1999000 | 1923000 |  |  |  |  | 96.2 | 80 | [5 empty] | Federally-Regulated Commercial & Industrial Equipment | 2019-09-13 |  |  |  | 2019-09-13
Lochinvar, LLC. | Lochinvar | FBD2001 | Water | Natural Gas | Power | FALSE | FALSE | 1 |  |  | FALSE |  | None | Condensing | Step Modulating | Other |  |  |  |  | 1999000 | 1923000 |  |  |  |  | 96.2 | 80 | [5 empty] | Federally-Regulated Commercial & Industrial Equipment | 2019-09-13 |  |  |  | 2019-09-13
Lochinvar, LLC. | Lochinvar | FBD1001 | Water | LPG | Power | FALSE | FALSE | 1 |  |  | FALSE |  | None | Condensing | Step Modulating | Other |  |  |  |  | 999000 | 961000 |  |  |  |  | 96.2 | 80 | [5 empty] | Federally-Regulated Commercial & Industrial Equipment | 2019-09-13 |  |  |  | 2019-09-13
Lochinvar, LLC. | Lochinvar | FBD1001 | Water | Natural Gas | Power | FALSE | FALSE | 1 |  |  | FALSE |  | None | Condensing | Step Modulating | Other |  |  |  |  | 999000 | 961000 |  |  |  |  | 96.2 | 80 | [5 empty] | Federally-Regulated Commercial & Industrial Equipment | 2019-09-13 |  |  |  | 2019-09-13
Lochinvar, LLC. | Lochinvar | FBL2001 | Water | LPG | Power | FALSE | FALSE | 1 |  |  | FALSE |  | None | Condensing | Step Modulating | Other |  |  |  |  | 1999000 | 1923000 |  |  |  |  | 96.2 | 80 | [5 empty] | Federally-Regulated Commercial & Industrial Equipment | 2019-09-13 |  |  |  | 2019-09-13
Lochinvar, LLC. | Lochinvar | FBN2001 | Water | LPG | Power | FALSE | FALSE | 1 |  |  | FALSE |  | None | Condensing | Step Modulating | Other |  |  |  |  | 1999000 | 1923000 |  |  |  |  | 96.2 | 80 | [5 empty] | Federally-Regulated Commercial & Industrial Equipment | 2019-09-13 |  |  |  | 2019-09-13
Lochinvar, LLC. | Lochinvar | FBL1001 | Water | LPG | Power | FALSE | FALSE | 1 |  |  | FALSE |  | None | Condensing | Step Modulating | Other |  |  |  |  | 999000 | 961000 |  |  |  |  | 96.2 | 80 | [5 empty] | Federally-Regulated Commercial & Industrial Equipment | 2019-09-13 |  |  |  | 2019-09-13
Lochinvar, LLC. | Lochinvar | FBN1001 | Water | LPG | Power | FALSE | FALSE | 1 |  |  | FALSE |  | None | Condensing | Step Modulating | Other |  |  |  |  | 999000 | 961000 |  |  |  |  | 96.2 | 80 | [5 empty] | Federally-Regulated Commercial & Industrial Equipment | 2019-09-13 |  |  |  | 2019-09-13
Lochinvar, LLC. | Lochinvar | KBL400 | Water | LPG | Power | FALSE | FALSE | 1 |  |  | FALSE |  | None | Condensing | Step Modulating | Other |  |  |  |  | 399000 | 375000 |  |  |  |  | 94 | 80 | [5 empty] | Federally-Regulated Commercial & Industrial Equipment | 2019-09-13 |  |  |  | 2019-09-13
Lochinvar, LLC. | Lochinvar | KBN400 | Water | LPG | Power | FALSE | FALSE | 1 |  |  | FALSE |  | None | Condensing | Step Modulating | Other |  |  |  |  | 399000 | 375000 |  |  |  |  | 94 | 80 | [5 empty] | Federally-Regulated Commercial & Industrial Equipment | 2019-09-13 |  |  |  | 2019-09-13
Lochinvar, LLC. | Lochinvar | WHB399L | Water | LPG | Power | FALSE | FALSE | 1 |  |  | FALSE |  | None | Condensing | Step Modulating | Other |  |  |  |  | 399000 | 377000 |  |  |  |  | 94.4 | 80 | [5 empty] | Federally-Regulated Commercial & Industrial Equipment | 2019-09-13 |  |  |  | 2019-09-13
Lochinvar, LLC. | Lochinvar | WHB399N | Water | LPG | Power | FALSE | FALSE | 1 |  |  | FALSE |  | None | Condensing | Step Modulating | Other |  |  |  |  | 399000 | 377000 |  |  |  |  | 94.4 | 80 | [5 empty] | Federally-Regulated Commercial & Industrial Equipment | 2019-09-13 |  |  |  | 2019-09-13
Lochinvar, LLC. | Lochinvar | OFL2001 | Water | LPG | Power | FALSE | TRUE | 1 |  |  | FALSE |  | None | Condensing | Step Modulating | Other |  |  |  |  | 1999000 | 1919000 |  |  |  |  | 96 | 80 | [5 empty] | Federally-Regulated Commercial & Industrial Equipment | 2019-09-13 |  |  |  | 2019-09-13
Lochinvar, LLC. | Lochinvar | OFN2001 | Water | LPG | Power | FALSE | TRUE | 1 |  |  | FALSE |  | None | Condensing | Step Modulating | Other |  |  |  |  | 1999000 | 1919000 |  |  |  |  | 96 | 80 | [5 empty] | Federally-Regulated Commercial & Industrial Equipment | 2019-09-13 |  |  |  | 2019-09-13
Lochinvar, LLC. | Lochinvar | OFL1751 | Water | LPG | Power | FALSE | TRUE | 1 |  |  | FALSE |  | None | Condensing | Step Modulating | Other |  |  |  |  | 1750000 | 1680000 |  |  |  |  | 96 | 80 | [5 empty] | Federally-Regulated Commercial & Industrial Equipment | 2019-09-13 |  |  |  | 2019-09-13
Lochinvar, LLC. | Lochinvar | OFN1751 | Water | LPG | Power | FALSE | TRUE | 1 |  |  | FALSE |  | None | Condensing | Step Modulating | Other |  |  |  |  | 1750000 | 1680000 |  |  |  |  | 96 | 80 | [5 empty] | Federally-Regulated Commercial & Industrial Equipment | 2019-09-13 |  |  |  | 2019-09-13
Lochinvar, LLC. | Lochinvar | OFL1501 | Water | LPG | Power | FALSE | TRUE | 1 |  |  | FALSE |  | None | Condensing | Step Modulating | Other |  |  |  |  | 1500000 | 1440000 |  |  |  |  | 96 | 80 | [5 empty] | Federally-Regulated Commercial & Industrial Equipment | 2019-09-13 |  |  |  | 2019-09-13
Lochinvar, LLC. | Lochinvar | OFN1501 | Water | LPG | Power | FALSE | TRUE | 1 |  |  | FALSE |  | None | Condensing | Step Modulating | Other |  |  |  |  | 1500000 | 1440000 |  |  |  |  | 96 | 80 | [5 empty] | Federally-Regulated Commercial & Industrial Equipment | 2019-09-13 |  |  |  | 2019-09-13
Lochinvar, LLC. | Lochinvar | OFL1251 | Water | LPG | Power | FALSE | TRUE | 1 |  |  | FALSE |  | None | Condensing | Step Modulating | Other |  |  |  |  | 1250000 | 1200000 |  |  |  |  | 96 | 80 | [5 empty] | Federally-Regulated Commercial & Industrial Equipment | 2019-09-13 |  |  |  | 2019-09-13
Lochinvar, LLC. | Lochinvar | OFL1001 | Water | LPG | Power | FALSE | TRUE | 1 |  |  | FALSE |  | None | Condensing | Step Modulating | Other |  |  |  |  | 999000 | 959000 |  |  |  |  | 96 | 80 | [5 empty] | Federally-Regulated Commercial & Industrial Equipment | 2019-09-13 |  |  |  | 2019-09-13
Lochinvar, LLC. | Lochinvar | OFL0751 | Water | LPG | Power | FALSE | TRUE | 1 |  |  | FALSE |  | None | Condensing | Step Modulating | Other |  |  |  |  | 750000 | 720000 |  |  |  |  | 96 | 80 | [5 empty] | Federally-Regulated Commercial & Industrial Equipment | 2019-09-13 |  |  |  | 2019-09-13
Lochinvar, LLC. | Lochinvar | OFN1251 | Water | LPG | Power | FALSE | TRUE | 1 |  |  | FALSE |  | None | Condensing | Step Modulating | Other |  |  |  |  | 1250000 | 1200000 |  |  |  |  | 96 | 80 | [5 empty] | Federally-Regulated Commercial & Industrial Equipment | 2019-09-13 |  |  |  | 2019-09-13
Lochinvar, LLC. | Lochinvar | OFN1001 | Water | LPG | Power | FALSE | TRUE | 1 |  |  | FALSE |  | None | Condensing | Step Modulating | Other |  |  |  |  | 999000 | 959000 |  |  |  |  | 96 | 80 | [5 empty] | Federally-Regulated Commercial & Industrial Equipment | 2019-09-13 |  |  |  | 2019-09-13
Lochinvar, LLC. | Lochinvar | OFN0751 | Water | LPG | Power | FALSE | TRUE | 1 |  |  | FALSE |  | None | Condensing | Step Modulating | Other |  |  |  |  | 750000 | 720000 |  |  |  |  | 96 | 80 | [5 empty] | Federally-Regulated Commercial & Industrial Equipment | 2019-09-13 |  |  |  | 2019-09-13
U.S. Boiler Co. | BURNHAM BY U.S. BOILER | OW-5-175 | Water | Oil | Power | FALSE | FALSE | 1 | FALSE | TRUE | FALSE |  | None | Non-Condensing | Single-Stage | Cast Iron | Single-Speed |  |  |  | 245000 | 212000 | [9 empty] | 85.1 | 84 | Federally-Regulated Consumer Product | 2019-03-26 |  |  |  | 2019-09-13
U.S. Boiler Co. | BURNHAM BY U.S. BOILER | OW-5-200 | Water | Oil | Power | FALSE | FALSE | 1 | FALSE | TRUE | FALSE |  | None | Non-Condensing | Single-Stage | Cast Iron | Single-Speed |  |  |  | 280000 | 241000 | [9 empty] | 84.7 | 84 | Federally-Regulated Consumer Product | 2019-03-26 |  |  |  | 2019-09-13
U.S. Boiler Co. | BURNHAM BY U.S. BOILER | OW-5-120 | Water | Oil | Power | FALSE | FALSE | 1 | FALSE | TRUE | FALSE |  | None | Non-Condensing | Single-Stage | Cast Iron | Single-Speed |  |  |  | 168000 | 147000 | [9 empty] | 85.9 | 84 | Federally-Regulated Consumer Product | 2019-03-26 |  |  |  | 2019-09-13
U.S. Boiler Co. | BURNHAM BY U.S. BOILER | OW-4-125 | Water | Oil | Power | FALSE | FALSE | 1 | FALSE | TRUE | FALSE |  | None | Non-Condensing | Single-Stage | Cast Iron | Single-Speed |  |  |  | 175000 | 151000 | [9 empty] | 85.1 | 84 | Federally-Regulated Consumer Product | 2019-03-26 |  |  |  | 2019-09-13
U.S. Boiler Co. | BURNHAM BY U.S. BOILER | OW-4-150 | Water | Oil | Power | FALSE | FALSE | 1 | FALSE | TRUE | FALSE |  | None | Non-Condensing | Single-Stage | Cast Iron | Single-Speed |  |  |  | 210000 | 179000 | [9 empty] | 84 | 84 | Federally-Regulated Consumer Product | 2019-03-26 |  |  |  | 2019-09-13
U.S. Boiler Co. | BURNHAM BY U.S. BOILER | OW-4-090 | Water | Oil | Power | FALSE | FALSE | 1 | FALSE | TRUE | FALSE |  | None | Non-Condensing | Single-Stage | Cast Iron | Single-Speed |  |  |  | 126000 | 111000 | [9 empty] | 86 | 84 | Federally-Regulated Consumer Product | 2019-03-26 |  |  |  | 2019-09-13
U.S. Boiler Co. | BURNHAM BY U.S. BOILER | OW-3-100 | Water | Oil | Power | FALSE | FALSE | 1 | FALSE | TRUE | FALSE |  | None | Non-Condensing | Single-Stage | Cast Iron | Single-Speed |  |  |  | 140000 | 120000 | [9 empty] | 84.3 | 84 | Federally-Regulated Consumer Product | 2019-03-26 |  |  |  | 2019-09-13
U.S. Boiler Co. | BURNHAM BY U.S. BOILER | OW-3-075 | Water | Oil | Power | FALSE | FALSE | 1 | FALSE | TRUE | FALSE |  | None | Non-Condensing | Single-Stage | Cast Iron | Single-Speed |  |  |  | 105000 | 92000 | [9 empty] | 86 | 84 | Federally-Regulated Consumer Product | 2019-03-26 |  |  |  | 2019-09-13
U.S. Boiler Co. | BURNHAM BY U.S. BOILER | OW-3-065 | Water | Oil | Power | FALSE | FALSE | 1 | FALSE | TRUE | FALSE |  | None | Non-Condensing | Single-Stage | Cast Iron | Single-Speed |  |  |  | 91000 | 80000 | [9 empty] | 86.1 | 84 | Federally-Regulated Consumer Product | 2019-03-26 |  |  |  | 2019-09-13
U.S. Boiler Co. | BURNHAM BY U.S. BOILER | MPO-IQ231 | Water | Oil | Power | FALSE | FALSE | 1 | FALSE | TRUE | FALSE |  | None | Non-Condensing | Single-Stage | Cast Iron | Single-Speed |  |  |  | 231000 | 203000 | [9 empty] | 87 | 84 | Federally-Regulated Consumer Product | 2019-03-26 |  |  |  | 2019-09-13
U.S. Boiler Co. | BURNHAM BY U.S. BOILER | MPO-IQ189 | Water | Oil | Power | FALSE | FALSE | 1 | FALSE | TRUE | FALSE |  | None | Non-Condensing | Single-Stage | Cast Iron | Single-Speed |  |  |  | 189000 | 167000 | [9 empty] | 87 | 84 | Federally-Regulated Consumer Product | 2019-03-26 |  |  |  | 2019-09-13
U.S. Boiler Co. | BURNHAM BY U.S. BOILER | MPO-IQ147 | Water | Oil | Power | FALSE | FALSE | 1 | FALSE | TRUE | FALSE |  | None | Non-Condensing | Single-Stage | Cast Iron | Single-Speed |  |  |  | 147000 | 129000 | [9 empty] | 87 | 84 | Federally-Regulated Consumer Product | 2019-03-26 |  |  |  | 2019-09-13
U.S. Boiler Co. | BURNHAM BY U.S. BOILER | MPO-IQ115 | Water | Oil | Power | FALSE | FALSE | 1 | FALSE | TRUE | FALSE |  | None | Non-Condensing | Single-Stage | Cast Iron | Single-Speed |  |  |  | 115000 | 101000 | [9 empty] | 87 | 84 | Federally-Regulated Consumer Product | 2019-03-26 |  |  |  | 2019-09-13
U.S. Boiler Co. | BURNHAM BY U.S. BOILER | MPO-IQ84 | Water | Oil | Power | FALSE | FALSE | 1 | FALSE | TRUE | FALSE |  | None | Non-Condensing | Single-Stage | Cast Iron | Single-Speed |  |  |  | 84000 | 74000 | [9 empty] | 87 | 84 | Federally-Regulated Consumer Product | 2019-03-26 |  |  |  | 2019-09-13
U.S. Boiler Co. | BURNHAM BY U.S. BOILER | 308 | Water | LPG | Injection Type | FALSE | FALSE | 1 | FALSE | TRUE | FALSE |  | Stack Damper | Non-Condensing | Single-Stage | Cast Iron | Single-Speed |  |  |  | 245000 | 205000 | [9 empty] | 84 | 80 | Federally-Regulated Consumer Product | 2019-03-26 |  |  |  | 2019-09-13
U.S. Boiler Co. | BURNHAM BY U.S. BOILER | 308 | Water | Natural Gas | Injection Type | FALSE | FALSE | 1 | FALSE | TRUE | FALSE |  | Stack Damper | Non-Condensing | Single-Stage | Cast Iron | Single-Speed |  |  |  | 245000 | 205000 | [9 empty] | 84 | 80 | Federally-Regulated Consumer Product | 2019-03-26 |  |  |  | 2019-09-13
U.S. Boiler Co. | BURNHAM BY U.S. BOILER | 306 | Water | LPG | Injection Type | FALSE | FALSE | 1 | FALSE | TRUE | FALSE |  | Stack Damper | Non-Condensing | Single-Stage | Cast Iron | Single-Speed |  |  |  | 175000 | 146000 | [9 empty] | 84 | 80 | Federally-Regulated Consumer Product | 2019-03-26 |  |  |  | 2019-09-13
U.S. Boiler Co. | BURNHAM BY U.S. BOILER | 306 | Water | Natural Gas | Injection Type | FALSE | FALSE | 1 | FALSE | TRUE | FALSE |  | Stack Damper | Non-Condensing | Single-Stage | Cast Iron | Single-Speed |  |  |  | 175000 | 146000 | [9 empty] | 84 | 80 | Federally-Regulated Consumer Product | 2019-03-26 |  |  |  | 2019-09-13
U.S. Boiler Co. | BURNHAM BY U.S. BOILER | 305 | Water | LPG | Injection Type | FALSE | FALSE | 1 | FALSE | TRUE | FALSE |  | Stack Damper | Non-Condensing | Single-Stage | Cast Iron | Single-Speed |  |  |  | 140000 | 117000 | [9 empty] | 84 | 80 | Federally-Regulated Consumer Product | 2019-03-26 |  |  |  | 2019-09-13
U.S. Boiler Co. | BURNHAM BY U.S. BOILER | 305 | Water | Natural Gas | Injection Type | FALSE | FALSE | 1 | FALSE | TRUE | FALSE |  | Stack Damper | Non-Condensing | Single-Stage | Cast Iron | Single-Speed |  |  |  | 140000 | 117000 | [9 empty] | 84 | 80 | Federally-Regulated Consumer Product | 2019-03-26 |  |  |  | 2019-09-13
U.S. Boiler Co. | BURNHAM BY U.S. BOILER | 304 | Water | LPG | Injection Type | FALSE | FALSE | 1 | FALSE | TRUE | FALSE |  | Stack Damper | Non-Condensing | Single-Stage | Cast Iron | Single-Speed |  |  |  | 105000 | 88000 | [9 empty] | 84 | 80 | Federally-Regulated Consumer Product | 2019-03-26 |  |  |  | 2019-09-13
U.S. Boiler Co. | BURNHAM BY U.S. BOILER | 304 | Water | Natural Gas | Injection Type | FALSE | FALSE | 1 | FALSE | TRUE | FALSE |  | Stack Damper | Non-Condensing | Single-Stage | Cast Iron | Single-Speed |  |  |  | 105000 | 88000 | [9 empty] | 84 | 80 | Federally-Regulated Consumer Product | 2019-03-26 |  |  |  | 2019-09-13
U.S. Boiler Co. | BURNHAM BY U.S. BOILER | 303 | Water | LPG | Injection Type | FALSE | FALSE | 1 | FALSE | TRUE | FALSE |  | Stack Damper | Non-Condensing | Single-Stage | Cast Iron | Single-Speed |  |  |  | 70000 | 59000 | [9 empty] | 84 | 80 | Federally-Regulated Consumer Product | 2019-03-26 |  |  |  | 2019-09-13
U.S. Boiler Co. | BURNHAM BY U.S. BOILER | 303 | Water | Natural Gas | Injection Type | FALSE | FALSE | 1 | FALSE | TRUE | FALSE |  | Stack Damper | Non-Condensing | Single-Stage | Cast Iron | Single-Speed |  |  |  | 70000 | 59000 | [9 empty] | 84 | 80 | Federally-Regulated Consumer Product | 2019-03-26 |  |  |  | 2019-09-13
U.S. Boiler Co. | BURNHAM BY U.S. BOILER | 307 | Water | LPG | Injection Type | FALSE | FALSE | 1 | FALSE | TRUE | FALSE |  | Stack Damper | Non-Condensing | Single-Stage | Cast Iron | Single-Speed |  |  |  | 210000 | 176000 | [9 empty] | 84 | 80 | Federally-Regulated Consumer Product | 2019-03-26 |  |  |  | 2019-09-13
U.S. Boiler Co. | BURNHAM BY U.S. BOILER | 307 | Water | Natural Gas | Injection Type | FALSE | FALSE | 1 | FALSE | TRUE | FALSE |  | Stack Damper | Non-Condensing | Single-Stage | Cast Iron | Single-Speed |  |  |  | 210000 | 176000 | [9 empty] | 84 | 80 | Federally-Regulated Consumer Product | 2019-03-26 |  |  |  | 2019-09-13
U.S. Boiler Co. | BURNHAM BY U.S. BOILER | 309 | Water | LPG | Injection Type | FALSE | FALSE | 1 | FALSE | TRUE | FALSE |  | Stack Damper | Non-Condensing | Single-Stage | Cast Iron | Single-Speed |  |  |  | 280000 | 234000 | [9 empty] | 84 | 80 | Federally-Regulated Consumer Product | 2019-03-26 |  |  |  | 2019-09-13
U.S. Boiler Co. | BURNHAM BY U.S. BOILER | 309 | Water | Natural Gas | Injection Type | FALSE | FALSE | 1 | FALSE | TRUE | FALSE |  | Stack Damper | Non-Condensing | Single-Stage | Cast Iron | Single-Speed |  |  |  | 280000 | 234000 | [9 empty] | 84 | 80 | Federally-Regulated Consumer Product | 2019-03-26 |  |  |  | 2019-09-13
U.S. Boiler Co. | BURNHAM BY U.S. BOILER | EMP84E | Water | Oil | Power | FALSE | FALSE | 1 | FALSE | TRUE | FALSE |  | None | Non-Condensing | Single-Stage | Cast Iron |  |  |  |  | 84000 | 74000 | [9 empty] | 87 | 84 | Federally-Regulated Consumer Product | 2019-07-30 |  |  |  | 2019-09-13
U.S. Boiler Co. | BURNHAM BY U.S. BOILER | MPO-IQ84B | Water | Oil | Power | FALSE | FALSE | 1 | FALSE | TRUE | FALSE |  | None | Non-Condensing | Single-Stage | Cast Iron |  |  |  |  | 84000 | 74000 | [9 empty] | 87 | 84 | Federally-Regulated Consumer Product | 2019-07-30 |  |  |  | 2019-09-13
U.S. Boiler Co. | BURNHAM BY U.S. BOILER | EMP115E | Water | Oil | Power | FALSE | FALSE | 1 | FALSE | TRUE | FALSE |  | None | Non-Condensing | Single-Stage | Cast Iron |  |  |  |  | 115000 | 101000 | [9 empty] | 87 | 84 | Federally-Regulated Consumer Product | 2019-07-30 |  |  |  | 2019-09-13
U.S. Boiler Co. | BURNHAM BY U.S. BOILER | MPO-IQ231B | Water | Oil | Power | FALSE | FALSE | 1 | FALSE | TRUE | FALSE |  | None | Non-Condensing | Single-Stage | Cast Iron |  |  |  |  | 224000 | 197000 | [9 empty] | 87 | 84 | Federally-Regulated Consumer Product | 2019-07-30 |  |  |  | 2019-09-13
U.S. Boiler Co. | BURNHAM BY U.S. BOILER | MPO-IQ189B | Water | Oil | Power | FALSE | FALSE | 1 | FALSE | TRUE | FALSE |  | None | Non-Condensing | Single-Stage | Cast Iron |  |  |  |  | 182000 | 160000 | [9 empty] | 87 | 84 | Federally-Regulated Consumer Product | 2019-07-30 |  |  |  | 2019-09-13
U.S. Boiler Co. | BURNHAM BY U.S. BOILER | MPO-IQ147B | Water | Oil | Power | FALSE | FALSE | 1 | FALSE | TRUE | FALSE |  | None | Non-Condensing | Single-Stage | Cast Iron |  |  |  |  | 140000 | 123000 | [9 empty] | 87 | 84 | Federally-Regulated Consumer Product | 2019-07-30 |  |  |  | 2019-09-13
U.S. Boiler Co. | BURNHAM BY U.S. BOILER | MPO-IQ115B | Water | Oil | Power | FALSE | FALSE | 1 | FALSE | TRUE | FALSE |  | None | Non-Condensing | Single-Stage | Cast Iron |  |  |  |  | 115000 | 101000 | [9 empty] | 87 | 84 | Federally-Regulated Consumer Product | 2019-07-30 |  |  |  | 2019-09-13
U.S. Boiler Co. | BURNHAM BY U.S. BOILER | X-208 | Water | LPG | Injection Type | FALSE | FALSE | 1 | FALSE | TRUE | FALSE |  | Stack Damper | Non-Condensing | Single-Stage | Cast Iron | Single-Speed |  |  |  | 245000 | 205000 | [9 empty] | 84 | 80 | Federally-Regulated Consumer Product | 2019-03-26 |  |  |  | 2019-09-13
U.S. Boiler Co. | BURNHAM BY U.S. BOILER | X-208 | Water | Natural Gas | Injection Type | FALSE | FALSE | 1 | FALSE | TRUE | FALSE |  | Stack Damper | Non-Condensing | Single-Stage | Cast Iron | Single-Speed |  |  |  | 245000 | 205000 | [9 empty] | 84 | 80 | Federally-Regulated Consumer Product | 2019-03-26 |  |  |  | 2019-09-13
U.S. Boiler Co. | BURNHAM BY U.S. BOILER | X-209 | Water | LPG | Injection Type | FALSE | FALSE | 1 | FALSE | TRUE | FALSE |  | Stack Damper | Non-Condensing | Single-Stage | Cast Iron | Single-Speed |  |  |  | 280000 | 234000 | [9 empty] | 84 | 80 | Federally-Regulated Consumer Product | 2019-03-26 |  |  |  | 2019-09-13
U.S. Boiler Co. | BURNHAM BY U.S. BOILER | X-209 | Water | Natural Gas | Injection Type | FALSE | FALSE | 1 | FALSE | TRUE | FALSE |  | Stack Damper | Non-Condensing | Single-Stage | Cast Iron | Single-Speed |  |  |  | 280000 | 234000 | [9 empty] | 84 | 80 | Federally-Regulated Consumer Product | 2019-03-26 |  |  |  | 2019-09-13
U.S. Boiler Co. | BURNHAM BY U.S. BOILER | X-207 | Water | LPG | Injection Type | FALSE | FALSE | 1 | FALSE | TRUE | FALSE |  | Stack Damper | Non-Condensing | Single-Stage | Cast Iron | Single-Speed |  |  |  | 210000 | 176000 | [9 empty] | 84 | 80 | Federally-Regulated Consumer Product | 2019-03-26 |  |  |  | 2019-09-13
U.S. Boiler Co. | BURNHAM BY U.S. BOILER | X-207 | Water | Natural Gas | Injection Type | FALSE | FALSE | 1 | FALSE | TRUE | FALSE |  | Stack Damper | Non-Condensing | Single-Stage | Cast Iron | Single-Speed |  |  |  | 210000 | 176000 | [9 empty] | 84 | 80 | Federally-Regulated Consumer Product | 2019-03-26 |  |  |  | 2019-09-13
U.S. Boiler Co. | BURNHAM BY U.S. BOILER | X-206 | Water | LPG | Injection Type | FALSE | FALSE | 1 | FALSE | TRUE | FALSE |  | Stack Damper | Non-Condensing | Single-Stage | Cast Iron | Single-Speed |  |  |  | 175000 | 146000 | [9 empty] | 84 | 80 | Federally-Regulated Consumer Product | 2019-03-26 |  |  |  | 2019-09-13
U.S. Boiler Co. | BURNHAM BY U.S. BOILER | X-206 | Water | Natural Gas | Injection Type | FALSE | FALSE | 1 | FALSE | TRUE | FALSE |  | Stack Damper | Non-Condensing | Single-Stage | Cast Iron | Single-Speed |  |  |  | 175000 | 146000 | [9 empty] | 84 | 80 | Federally-Regulated Consumer Product | 2019-03-26 |  |  |  | 2019-09-13
U.S. Boiler Co. | BURNHAM BY U.S. BOILER | X-205 | Water | LPG | Injection Type | FALSE | FALSE | 1 | FALSE | TRUE | FALSE |  | Stack Damper | Non-Condensing | Single-Stage | Cast Iron | Single-Speed |  |  |  | 140000 | 117000 | [9 empty] | 84 | 80 | Federally-Regulated Consumer Product | 2019-03-26 |  |  |  | 2019-09-13
U.S. Boiler Co. | BURNHAM BY U.S. BOILER | X-205 | Water | Natural Gas | Injection Type | FALSE | FALSE | 1 | FALSE | TRUE | FALSE |  | Stack Damper | Non-Condensing | Single-Stage | Cast Iron | Single-Speed |  |  |  | 140000 | 117000 | [9 empty] | 84 | 80 | Federally-Regulated Consumer Product | 2019-03-26 |  |  |  | 2019-09-13
U.S. Boiler Co. | BURNHAM BY U.S. BOILER | X-203 | Water | LPG | Injection Type | FALSE | FALSE | 1 | FALSE | TRUE | FALSE |  | Stack Damper | Non-Condensing | Single-Stage | Cast Iron | Single-Speed |  |  |  | 70000 | 59000 | [9 empty] | 84 | 80 | Federally-Regulated Consumer Product | 2019-03-26 |  |  |  | 2019-09-13
U.S. Boiler Co. | BURNHAM BY U.S. BOILER | X-203 | Water | Natural Gas | Injection Type | FALSE | FALSE | 1 | FALSE | TRUE | FALSE |  | Stack Damper | Non-Condensing | Single-Stage | Cast Iron | Single-Speed |  |  |  | 70000 | 59000 | [9 empty] | 84 | 80 | Federally-Regulated Consumer Product | 2019-03-26 |  |  |  | 2019-09-13
U.S. Boiler Co. | BURNHAM BY U.S. BOILER | X-204 | Water | LPG | Injection Type | FALSE | FALSE | 1 | FALSE | TRUE | FALSE |  | Stack Damper | Non-Condensing | Single-Stage | Cast Iron | Single-Speed |  |  |  | 105000 | 88000 | [9 empty] | 84 | 80 | Federally-Regulated Consumer Product | 2019-03-26 |  |  |  | 2019-09-13
U.S. Boiler Co. | BURNHAM BY U.S. BOILER | X-204 | Water | Natural Gas | Injection Type | FALSE | FALSE | 1 | FALSE | TRUE | FALSE |  | Stack Damper | Non-Condensing | Single-Stage | Cast Iron | Single-Speed |  |  |  | 105000 | 88000 | [9 empty] | 84 | 80 | Federally-Regulated Consumer Product | 2019-03-26 |  |  |  | 2019-09-13
U.S. Boiler Co. | BURNHAM BY U.S. BOILER | OW-4-125D | Water | Oil | Power | FALSE | FALSE | 1 | FALSE | TRUE | FALSE |  | None | Non-Condensing | Single-Stage | Cast Iron | Single-Speed |  |  |  | 175000 | 152000 | [9 empty] | 87.1 | 84 | Federally-Regulated Consumer Product | 2019-03-26 |  |  |  | 2019-09-13
U.S. Boiler Co. | BURNHAM BY U.S. BOILER | OW-5-120D | Water | Oil | Power | FALSE | FALSE | 1 | FALSE | TRUE | FALSE |  | None | Non-Condensing | Single-Stage | Cast Iron | Single-Speed |  |  |  | 168000 | 148000 | [9 empty] | 87.5 | 84 | Federally-Regulated Consumer Product | 2019-03-26 |  |  |  | 2019-09-13
U.S. Boiler Co. | BURNHAM BY U.S. BOILER | OW-4-090D | Water | Oil | Power | FALSE | FALSE | 1 | FALSE | TRUE | FALSE |  | None | Non-Condensing | Single-Stage | Cast Iron | Single-Speed |  |  |  | 126000 | 112000 | [9 empty] | 88.2 | 84 | Federally-Regulated Consumer Product | 2019-03-26 |  |  |  | 2019-09-13
U.S. Boiler Co. | BURNHAM BY U.S. BOILER | OW-3-075D | Water | Oil | Power | FALSE | FALSE | 1 | FALSE | TRUE | FALSE |  | None | Non-Condensing | Single-Stage | Cast Iron | Single-Speed |  |  |  | 105000 | 92000 | [9 empty] | 87.8 | 84 | Federally-Regulated Consumer Product | 2019-03-26 |  |  |  | 2019-09-13
U.S. Boiler Co. | BURNHAM BY U.S. BOILER | OW-3-065D | Water | Oil | Power | FALSE | FALSE | 1 | FALSE | TRUE | FALSE |  | None | Non-Condensing | Single-Stage | Cast Iron | Single-Speed |  |  |  | 91000 | 80000 | [9 empty] | 88.1 | 84 | Federally-Regulated Consumer Product | 2019-03-26 |  |  |  | 2019-09-13
U.S. Boiler Co. | BURNHAM BY U.S. BOILER | K2WT-150B | Water | LPG | Power | FALSE | FALSE | 1 | FALSE | TRUE | FALSE |  | None | Condensing | Step Modulating | Other | Single-Speed |  |  |  | 150000 | 142000 | [9 empty] | 95 | 80 | Federally-Regulated Consumer Product | 2019-03-26 |  |  |  | 2019-09-13
U.S. Boiler Co. | BURNHAM BY U.S. BOILER | K2WT-150B | Water | Natural Gas | Power | FALSE | FALSE | 1 | FALSE | TRUE | FALSE |  | None | Condensing | Step Modulating | Other | Single-Speed |  |  |  | 150000 | 142000 | [9 empty] | 95 | 80 | Federally-Regulated Consumer Product | 2019-03-26 |  |  |  | 2019-09-13
U.S. Boiler Co. | BURNHAM BY U.S. BOILER | K2WT-100B | Water | LPG | Power | FALSE | FALSE | 1 | FALSE | TRUE | FALSE |  | None | Condensing | Step Modulating | Other | Single-Speed |  |  |  | 100000 | 94000 | [9 empty] | 95 | 80 | Federally-Regulated Consumer Product | 2019-03-26 |  |  |  | 2019-09-13
U.S. Boiler Co. | BURNHAM BY U.S. BOILER | K2WT-120B | Water | LPG | Power | FALSE | FALSE | 1 | FALSE | TRUE | FALSE |  | None | Condensing | Step Modulating | Other | Single-Speed |  |  |  | 120000 | 112000 | [9 empty] | 95 | 80 | Federally-Regulated Consumer Product | 2019-03-26 |  |  |  | 2019-09-13
U.S. Boiler Co. | BURNHAM BY U.S. BOILER | K2WT-100B | Water | Natural Gas | Power | FALSE | FALSE | 1 | FALSE | TRUE | FALSE |  | None | Condensing | Step Modulating | Other | Single-Speed |  |  |  | 100000 | 94000 | [9 empty] | 95 | 80 | Federally-Regulated Consumer Product | 2019-03-26 |  |  |  | 2019-09-13
U.S. Boiler Co. | BURNHAM BY U.S. BOILER | K2WT-120B | Water | Natural Gas | Power | FALSE | FALSE | 1 | FALSE | TRUE | FALSE |  | None | Condensing | Step Modulating | Other | Single-Speed |  |  |  | 120000 | 112000 | [9 empty] | 95 | 80 | Federally-Regulated Consumer Product | 2019-03-26 |  |  |  | 2019-09-13
U.S. Boiler Co. | BURNHAM BY U.S. BOILER | K2WT-080B | Water | LPG | Power | FALSE | FALSE | 1 | FALSE | TRUE | FALSE |  | None | Condensing | Step Modulating | Other | Single-Speed |  |  |  | 80000 | 74000 | [9 empty] | 95 | 80 | Federally-Regulated Consumer Product | 2019-03-26 |  |  |  | 2019-09-13
U.S. Boiler Co. | BURNHAM BY U.S. BOILER | K2WT-080B | Water | Natural Gas | Power | FALSE | FALSE | 1 | FALSE | TRUE | FALSE |  | None | Condensing | Step Modulating | Other | Single-Speed |  |  |  | 80000 | 74000 | [9 empty] | 95 | 80 | Federally-Regulated Consumer Product | 2019-03-26 |  |  |  | 2019-09-13
U.S. Boiler Co. | BURNHAM BY U.S. BOILER | X-C180B | Water | LPG | Power | FALSE | FALSE | 1 | FALSE | TRUE | FALSE |  | None | Condensing | Step Modulating | Other |  |  |  |  | 180000 | 169000 | [9 empty] | 95 | 80 | Federally-Regulated Consumer Product | 2019-03-26 |  |  |  | 2019-09-13
U.S. Boiler Co. | BURNHAM BY U.S. BOILER | X-C180B | Water | Natural Gas | Power | FALSE | FALSE | 1 | FALSE | TRUE | FALSE |  | None | Condensing | Step Modulating | Other |  |  |  |  | 180000 | 169000 | [9 empty] | 95 | 80 | Federally-Regulated Consumer Product | 2019-03-26 |  |  |  | 2019-09-13
U.S. Boiler Co. | BURNHAM BY U.S. BOILER | X-C150B | Water | LPG | Power | FALSE | FALSE | 1 | FALSE | TRUE | FALSE |  | None | Condensing | Step Modulating | Other |  |  |  |  | 150000 | 142000 | [9 empty] | 95 | 80 | Federally-Regulated Consumer Product | 2019-03-26 |  |  |  | 2019-09-13
U.S. Boiler Co. | BURNHAM BY U.S. BOILER | X-C150B | Water | Natural Gas | Power | FALSE | FALSE | 1 | FALSE | TRUE | FALSE |  | None | Condensing | Step Modulating | Other |  |  |  |  | 150000 | 142000 | [9 empty] | 95 | 80 | Federally-Regulated Consumer Product | 2019-03-26 |  |  |  | 2019-09-13
U.S. Boiler Co. | BURNHAM BY U.S. BOILER | X-C120B | Water | LPG | Power | FALSE | FALSE | 1 | FALSE | TRUE | FALSE |  | None | Condensing | Step Modulating | Other |  |  |  |  | 120000 | 112000 | [9 empty] | 95 | 80 | Federally-Regulated Consumer Product | 2019-03-26 |  |  |  | 2019-09-13
U.S. Boiler Co. | BURNHAM BY U.S. BOILER | X-C120B | Water | Natural Gas | Power | FALSE | FALSE | 1 | FALSE | TRUE | FALSE |  | None | Condensing | Step Modulating | Other |  |  |  |  | 120000 | 112000 | [9 empty] | 95 | 80 | Federally-Regulated Consumer Product | 2019-03-26 |  |  |  | 2019-09-13
U.S. Boiler Co. | BURNHAM BY U.S. BOILER | X-C100B | Water | LPG | Power | FALSE | FALSE | 1 | FALSE | TRUE | FALSE |  | None | Condensing | Step Modulating | Other |  |  |  |  | 100000 | 94000 | [9 empty] | 95 | 80 | Federally-Regulated Consumer Product | 2019-03-26 |  |  |  | 2019-09-13
U.S. Boiler Co. | BURNHAM BY U.S. BOILER | X-C080B | Water | LPG | Power | FALSE | FALSE | 1 | FALSE | TRUE | FALSE |  | None | Condensing | Step Modulating | Other |  |  |  |  | 80000 | 74000 | [9 empty] | 95 | 80 | Federally-Regulated Consumer Product | 2019-03-26 |  |  |  | 2019-09-13
U.S. Boiler Co. | BURNHAM BY U.S. BOILER | X-C100B | Water | Natural Gas | Power | FALSE | FALSE | 1 | FALSE | TRUE | FALSE |  | None | Condensing | Step Modulating | Other |  |  |  |  | 100000 | 94000 | [9 empty] | 95 | 80 | Federally-Regulated Consumer Product | 2019-03-26 |  |  |  | 2019-09-13
U.S. Boiler Co. | BURNHAM BY U.S. BOILER | X-C080B | Water | Natural Gas | Power | FALSE | FALSE | 1 | FALSE | TRUE | FALSE |  | None | Condensing | Step Modulating | Other |  |  |  |  | 80000 | 74000 | [9 empty] | 95 | 80 | Federally-Regulated Consumer Product | 2019-03-26 |  |  |  | 2019-09-13
U.S. Boiler Co. | BURNHAM BY U.S. BOILER | K2FTC-155 | Water | LPG | Power | FALSE | FALSE | 1 | FALSE | TRUE | FALSE |  | None | Condensing | Step Modulating | Other | Single-Speed |  |  |  | 155000 | 145000 | [9 empty] | 95 | 80 | Federally-Regulated Consumer Product | 2019-03-26 |  |  |  | 2019-09-13
U.S. Boiler Co. | BURNHAM BY U.S. BOILER | K2FTC-155 | Water | Natural Gas | Power | FALSE | FALSE | 1 | FALSE | TRUE | FALSE |  | None | Condensing | Step Modulating | Other | Single-Speed |  |  |  | 155000 | 145000 | [9 empty] | 95 | 80 | Federally-Regulated Consumer Product | 2019-03-26 |  |  |  | 2019-09-13
U.S. Boiler Co. | BURNHAM BY U.S. BOILER | K2FT-205 | Water | LPG | Power | FALSE | FALSE | 1 | FALSE | TRUE | FALSE |  | None | Condensing | Step Modulating | Other | Single-Speed |  |  |  | 205000 | 190000 | [9 empty] | 95 | 80 | Federally-Regulated Consumer Product | 2019-03-26 |  |  |  | 2019-09-13
U.S. Boiler Co. | BURNHAM BY U.S. BOILER | K2FT-205 | Water | Natural Gas | Power | FALSE | FALSE | 1 | FALSE | TRUE | FALSE |  | None | Condensing | Step Modulating | Other | Single-Speed |  |  |  | 205000 | 190000 | [9 empty] | 95 | 80 | Federally-Regulated Consumer Product | 2019-03-26 |  |  |  | 2019-09-13
U.S. Boiler Co. | BURNHAM BY U.S. BOILER | K2FT-270 | Water | LPG | Power | FALSE | FALSE | 1 | FALSE | TRUE | FALSE |  | None | Condensing | Step Modulating | Other | Single-Speed |  |  |  | 270000 | 251000 | [9 empty] | 95 | 80 | Federally-Regulated Consumer Product | 2019-03-26 |  |  |  | 2019-09-13
U.S. Boiler Co. | BURNHAM BY U.S. BOILER | K2FT-270 | Water | Natural Gas | Power | FALSE | FALSE | 1 | FALSE | TRUE | FALSE |  | None | Condensing | Step Modulating | Other | Single-Speed |  |  |  | 270000 | 251000 | [9 empty] | 95 | 80 | Federally-Regulated Consumer Product | 2019-03-26 |  |  |  | 2019-09-13
U.S. Boiler Co. | BURNHAM BY U.S. BOILER | K2FT-155 | Water | LPG | Power | FALSE | FALSE | 1 | FALSE | TRUE | FALSE |  | None | Condensing | Step Modulating | Other | Single-Speed |  |  |  | 155000 | 145000 | [9 empty] | 95 | 80 | Federally-Regulated Consumer Product | 2019-03-26 |  |  |  | 2019-09-13
U.S. Boiler Co. | BURNHAM BY U.S. BOILER | K2FT-155 | Water | Natural Gas | Power | FALSE | FALSE | 1 | FALSE | TRUE | FALSE |  | None | Condensing | Step Modulating | Other | Single-Speed |  |  |  | 155000 | 145000 | [9 empty] | 95 | 80 | Federally-Regulated Consumer Product | 2019-03-26 |  |  |  | 2019-09-13
U.S. Boiler Co. | BURNHAM BY U.S. BOILER | K2FT-110 | Water | LPG | Power | FALSE | FALSE | 1 | FALSE | TRUE | FALSE |  | None | Condensing | Step Modulating | Other | Single-Speed |  |  |  | 110000 | 102000 | [9 empty] | 95 | 80 | Federally-Regulated Consumer Product | 2019-03-26 |  |  |  | 2019-09-13
U.S. Boiler Co. | BURNHAM BY U.S. BOILER | K2FT-110 | Water | Natural Gas | Power | FALSE | FALSE | 1 | FALSE | TRUE | FALSE |  | None | Condensing | Step Modulating | Other | Single-Speed |  |  |  | 110000 | 102000 | [9 empty] | 95 | 80 | Federally-Regulated Consumer Product | 2019-03-26 |  |  |  | 2019-09-13
U.S. Boiler Co. | BURNHAM BY U.S. BOILER | K2FT-085 | Water | LPG | Power | FALSE | FALSE | 1 | FALSE | TRUE | FALSE |  | None | Condensing | Step Modulating | Other | Single-Speed |  |  |  | 85000 | 79000 | [9 empty] | 95 | 80 | Federally-Regulated Consumer Product | 2019-03-26 |  |  |  | 2019-09-13
U.S. Boiler Co. | BURNHAM BY U.S. BOILER | K2FT-085 | Water | Natural Gas | Power | FALSE | FALSE | 1 | FALSE | TRUE | FALSE |  | None | Condensing | Step Modulating | Other | Single-Speed |  |  |  | 85000 | 79000 | [9 empty] | 95 | 80 | Federally-Regulated Consumer Product | 2019-03-26 |  |  |  | 2019-09-13
U.S. Boiler Co. | BURNHAM BY U.S. BOILER | K2WT-180M | Water | LPG | Power | FALSE | FALSE | 1 | FALSE | TRUE | FALSE |  | None | Condensing | Step Modulating | Other | Single-Speed |  |  |  | 180000 | 168000 | [9 empty] | 94.5 | 80 | Federally-Regulated Consumer Product | 2019-03-26 |  |  |  | 2019-09-13
U.S. Boiler Co. | BURNHAM BY U.S. BOILER | K2WT-180M | Water | Natural Gas | Power | FALSE | FALSE | 1 | FALSE | TRUE | FALSE |  | None | Condensing | Step Modulating | Other | Single-Speed |  |  |  | 180000 | 168000 | [9 empty] | 94.5 | 80 | Federally-Regulated Consumer Product | 2019-03-26 |  |  |  | 2019-09-13
U.S. Boiler Co. | BURNHAM BY U.S. BOILER | X-C180M | Water | LPG | Power | FALSE | FALSE | 1 | FALSE | TRUE | FALSE |  | None | Condensing | Step Modulating | Other |  |  |  |  | 180000 | 168000 | [9 empty] | 94.5 | 80 | Federally-Regulated Consumer Product | 2019-03-26 |  |  |  | 2019-09-13
U.S. Boiler Co. | BURNHAM BY U.S. BOILER | X-C180M | Water | Natural Gas | Power | FALSE | FALSE | 1 | FALSE | TRUE | FALSE |  | None | Condensing | Step Modulating | Other |  |  |  |  | 180000 | 168000 | [9 empty] | 94.5 | 80 | Federally-Regulated Consumer Product | 2019-03-26 |  |  |  | 2019-09-13
U.S. Boiler Co. | BURNHAM BY U.S. BOILER | K2WTC-180B | Water | LPG | Power | FALSE | FALSE | 1 | FALSE | TRUE | FALSE |  | None | Condensing | Step Modulating | Other |  |  |  |  | 180000 | 169000 | [9 empty] | 95 | 80 | Federally-Regulated Consumer Product | 2019-03-26 |  |  |  | 2019-09-13
U.S. Boiler Co. | BURNHAM BY U.S. BOILER | K2WTC-180B | Water | Natural Gas | Power | FALSE | FALSE | 1 | FALSE | TRUE | FALSE |  | None | Condensing | Step Modulating | Other |  |  |  |  | 180000 | 169000 | [9 empty] | 95 | 80 | Federally-Regulated Consumer Product | 2019-03-26 |  |  |  | 2019-09-13
U.S. Boiler Co. | BURNHAM BY U.S. BOILER | K2WTC-150B | Water | LPG | Power | FALSE | FALSE | 1 | FALSE | TRUE | FALSE |  | None | Condensing | Step Modulating | Other |  |  |  |  | 150000 | 142000 | [9 empty] | 95 | 80 | Federally-Regulated Consumer Product | 2019-03-26 |  |  |  | 2019-09-13
U.S. Boiler Co. | BURNHAM BY U.S. BOILER | K2WTC-150B | Water | Natural Gas | Power | FALSE | FALSE | 1 | FALSE | TRUE | FALSE |  | None | Condensing | Step Modulating | Other |  |  |  |  | 150000 | 142000 | [9 empty] | 95 | 80 | Federally-Regulated Consumer Product | 2019-03-26 |  |  |  | 2019-09-13
U.S. Boiler Co. | BURNHAM BY U.S. BOILER | K2WTC-135B | Water | LPG | Power | FALSE | FALSE | 1 | FALSE | TRUE | FALSE |  | None | Condensing | Step Modulating | Other |  |  |  |  | 120000 | 112000 | [9 empty] | 95 | 80 | Federally-Regulated Consumer Product | 2019-03-26 |  |  |  | 2019-09-13
U.S. Boiler Co. | BURNHAM BY U.S. BOILER | K2WTC-135B | Water | Natural Gas | Power | FALSE | FALSE | 1 | FALSE | TRUE | FALSE |  | None | Condensing | Step Modulating | Other |  |  |  |  | 120000 | 112000 | [9 empty] | 95 | 80 | Federally-Regulated Consumer Product | 2019-03-26 |  |  |  | 2019-09-13
U.S. Boiler Co. | BURNHAM BY U.S. BOILER | ASPNC-155 | Water | LPG | Power | FALSE | FALSE | 1 | FALSE | TRUE | FALSE |  | None | Condensing | Step Modulating | Other |  |  |  |  | 155000 | 145000 | [9 empty] | 95 | 80 | Federally-Regulated Consumer Product | 2019-03-26 |  |  |  | 2019-09-13
U.S. Boiler Co. | BURNHAM BY U.S. BOILER | ASPNC-155 | Water | Natural Gas | Power | FALSE | FALSE | 1 | FALSE | TRUE | FALSE |  | None | Condensing | Step Modulating | Other |  |  |  |  | 155000 | 145000 | [9 empty] | 95 | 80 | Federally-Regulated Consumer Product | 2019-03-26 |  |  |  | 2019-09-13
U.S. Boiler Co. | BURNHAM BY U.S. BOILER | ASPN-270 | Water | LPG | Power | FALSE | FALSE | 1 | FALSE | TRUE | FALSE |  | None | Condensing | Step Modulating | Other |  |  |  |  | 270000 | 252000 | [9 empty] | 95 | 80 | Federally-Regulated Consumer Product | 2019-03-26 |  |  |  | 2019-09-13
U.S. Boiler Co. | BURNHAM BY U.S. BOILER | ASPN-270 | Water | Natural Gas | Power | FALSE | FALSE | 1 | FALSE | TRUE | FALSE |  | None | Condensing | Step Modulating | Other |  |  |  |  | 270000 | 252000 | [9 empty] | 95 | 80 | Federally-Regulated Consumer Product | 2019-03-26 |  |  |  | 2019-09-13
U.S. Boiler Co. | BURNHAM BY U.S. BOILER | ASPN-205 | Water | LPG | Power | FALSE | FALSE | 1 | FALSE | TRUE | FALSE |  | None | Condensing | Step Modulating | Other |  |  |  |  | 205000 | 189000 | [9 empty] | 95 | 80 | Federally-Regulated Consumer Product | 2019-03-26 |  |  |  | 2019-09-13
U.S. Boiler Co. | BURNHAM BY U.S. BOILER | ASPN-205 | Water | Natural Gas | Power | FALSE | FALSE | 1 | FALSE | TRUE | FALSE |  | None | Condensing | Step Modulating | Other |  |  |  |  | 205000 | 189000 | [9 empty] | 95 | 80 | Federally-Regulated Consumer Product | 2019-03-26 |  |  |  | 2019-09-13
U.S. Boiler Co. | BURNHAM BY U.S. BOILER | ASPN-155 | Water | LPG | Power | FALSE | FALSE | 1 | FALSE | TRUE | FALSE |  | None | Condensing | Step Modulating | Other |  |  |  |  | 155000 | 145000 | [9 empty] | 95 | 80 | Federally-Regulated Consumer Product | 2019-03-26 |  |  |  | 2019-09-13
U.S. Boiler Co. | BURNHAM BY U.S. BOILER | ASPN-155 | Water | Natural Gas | Power | FALSE | FALSE | 1 | FALSE | TRUE | FALSE |  | None | Condensing | Step Modulating | Other |  |  |  |  | 155000 | 145000 | [9 empty] | 95 | 80 | Federally-Regulated Consumer Product | 2019-03-26 |  |  |  | 2019-09-13
U.S. Boiler Co. | BURNHAM BY U.S. BOILER | ASPN-110 | Water | LPG | Power | FALSE | FALSE | 1 | FALSE | TRUE | FALSE |  | None | Condensing | Step Modulating | Other |  |  |  |  | 110000 | 103000 | [9 empty] | 96 | 80 | Federally-Regulated Consumer Product | 2019-03-26 |  |  |  | 2019-09-13
U.S. Boiler Co. | BURNHAM BY U.S. BOILER | ASPN-110 | Water | Natural Gas | Power | FALSE | FALSE | 1 | FALSE | TRUE | FALSE |  | None | Condensing | Step Modulating | Other |  |  |  |  | 110000 | 103000 | [9 empty] | 96 | 80 | Federally-Regulated Consumer Product | 2019-03-26 |  |  |  | 2019-09-13
U.S. Boiler Co. | BURNHAM BY U.S. BOILER | ASPN-085 | Water | LPG | Power | FALSE | FALSE | 1 | FALSE | TRUE | FALSE |  | None | Condensing | Step Modulating | Other |  |  |  |  | 85000 | 79000 | [9 empty] | 96 | 80 | Federally-Regulated Consumer Product | 2019-03-26 |  |  |  | 2019-09-13
U.S. Boiler Co. | BURNHAM BY U.S. BOILER | ASPN-085 | Water | Natural Gas | Power | FALSE | FALSE | 1 | FALSE | TRUE | FALSE |  | None | Condensing | Step Modulating | Other |  |  |  |  | 85000 | 79000 | [9 empty] | 96 | 80 | Federally-Regulated Consumer Product | 2019-03-26 |  |  |  | 2019-09-13
U.S. Boiler Co. | BURNHAM BY U.S. BOILER | K2WT-180B | Water | LPG | Power | FALSE | FALSE | 1 | FALSE | TRUE | FALSE |  | None | Condensing | Step Modulating | Other | Single-Speed |  |  |  | 180000 | 169000 | [9 empty] | 95 | 80 | Federally-Regulated Consumer Product | 2019-03-26 |  |  |  | 2019-09-13
U.S. Boiler Co. | BURNHAM BY U.S. BOILER | K2WT-180B | Water | Natural Gas | Power | FALSE | FALSE | 1 | FALSE | TRUE | FALSE |  | None | Condensing | Step Modulating | Other | Single-Speed |  |  |  | 180000 | 169000 | [9 empty] | 95 | 80 | Federally-Regulated Consumer Product | 2019-03-26 |  |  |  | 2019-09-13
U.S. Boiler Co. | BURNHAM BY U.S. BOILER | 209E | Water | LPG | Injection Type | FALSE | FALSE | 1 | FALSE | TRUE | FALSE |  | Stack Damper | Non-Condensing | Single-Stage | Cast Iron | Single-Speed |  |  |  | 276000 | 232000 | [9 empty] | 84 | 80 | Federally-Regulated Consumer Product | 2019-05-29 |  |  |  | 2019-09-13
U.S. Boiler Co. | BURNHAM BY U.S. BOILER | 209E | Water | Natural Gas | Injection Type | FALSE | FALSE | 1 | FALSE | TRUE | FALSE |  | Stack Damper | Non-Condensing | Single-Stage | Cast Iron | Single-Speed |  |  |  | 276000 | 232000 | [9 empty] | 84 | 80 | Federally-Regulated Consumer Product | 2019-05-29 |  |  |  | 2019-09-13
U.S. Boiler Co. | BURNHAM BY U.S. BOILER | 208E | Water | LPG | Injection Type | FALSE | FALSE | 1 | FALSE | TRUE | FALSE |  | Stack Damper | Non-Condensing | Single-Stage | Cast Iron | Single-Speed |  |  |  | 241000 | 202000 | [9 empty] | 84 | 80 | Federally-Regulated Consumer Product | 2019-05-29 |  |  |  | 2019-09-13
U.S. Boiler Co. | BURNHAM BY U.S. BOILER | 208E | Water | Natural Gas | Injection Type | FALSE | FALSE | 1 | FALSE | TRUE | FALSE |  | Stack Damper | Non-Condensing | Single-Stage | Cast Iron | Single-Speed |  |  |  | 241000 | 202000 | [9 empty] | 84 | 80 | Federally-Regulated Consumer Product | 2019-05-29 |  |  |  | 2019-09-13
U.S. Boiler Co. | BURNHAM BY U.S. BOILER | 207E | Water | LPG | Injection Type | FALSE | FALSE | 1 | FALSE | TRUE | FALSE |  | Stack Damper | Non-Condensing | Single-Stage | Cast Iron | Single-Speed |  |  |  | 207000 | 174000 | [9 empty] | 84 | 80 | Federally-Regulated Consumer Product | 2019-05-29 |  |  |  | 2019-09-13
U.S. Boiler Co. | BURNHAM BY U.S. BOILER | 207E | Water | Natural Gas | Injection Type | FALSE | FALSE | 1 | FALSE | TRUE | FALSE |  | Stack Damper | Non-Condensing | Single-Stage | Cast Iron | Single-Speed |  |  |  | 207000 | 174000 | [9 empty] | 84 | 80 | Federally-Regulated Consumer Product | 2019-05-29 |  |  |  | 2019-09-13
U.S. Boiler Co. | BURNHAM BY U.S. BOILER | 206E | Water | LPG | Injection Type | FALSE | FALSE | 1 | FALSE | TRUE | FALSE |  | Stack Damper | Non-Condensing | Single-Stage | Cast Iron | Single-Speed |  |  |  | 172000 | 145000 | [9 empty] | 84 | 80 | Federally-Regulated Consumer Product | 2019-05-29 |  |  |  | 2019-09-13
U.S. Boiler Co. | BURNHAM BY U.S. BOILER | 206E | Water | Natural Gas | Injection Type | FALSE | FALSE | 1 | FALSE | TRUE | FALSE |  | Stack Damper | Non-Condensing | Single-Stage | Cast Iron | Single-Speed |  |  |  | 172000 | 145000 | [9 empty] | 84 | 80 | Federally-Regulated Consumer Product | 2019-05-29 |  |  |  | 2019-09-13
U.S. Boiler Co. | BURNHAM BY U.S. BOILER | 205E | Water | LPG | Injection Type | FALSE | FALSE | 1 | FALSE | TRUE | FALSE |  | Stack Damper | Non-Condensing | Single-Stage | Cast Iron | Single-Speed |  |  |  | 138000 | 116000 | [9 empty] | 84 | 80 | Federally-Regulated Consumer Product | 2019-05-29 |  |  |  | 2019-09-13
U.S. Boiler Co. | BURNHAM BY U.S. BOILER | 205E | Water | Natural Gas | Injection Type | FALSE | FALSE | 1 | FALSE | TRUE | FALSE |  | Stack Damper | Non-Condensing | Single-Stage | Cast Iron | Single-Speed |  |  |  | 138000 | 116000 | [9 empty] | 84 | 80 | Federally-Regulated Consumer Product | 2019-05-29 |  |  |  | 2019-09-13
U.S. Boiler Co. | BURNHAM BY U.S. BOILER | 204E | Water | LPG | Injection Type | FALSE | FALSE | 1 | FALSE | TRUE | FALSE |  | Stack Damper | Non-Condensing | Single-Stage | Cast Iron | Single-Speed |  |  |  | 103000 | 87000 | [9 empty] | 84 | 80 | Federally-Regulated Consumer Product | 2019-05-29 |  |  |  | 2019-09-13
U.S. Boiler Co. | BURNHAM BY U.S. BOILER | 204E | Water | Natural Gas | Injection Type | FALSE | FALSE | 1 | FALSE | TRUE | FALSE |  | Stack Damper | Non-Condensing | Single-Stage | Cast Iron | Single-Speed |  |  |  | 103000 | 87000 | [9 empty] | 84 | 80 | Federally-Regulated Consumer Product | 2019-05-29 |  |  |  | 2019-09-13
U.S. Boiler Co. | BURNHAM BY U.S. BOILER | 203E | Water | LPG | Injection Type | FALSE | FALSE | 1 | FALSE | TRUE | FALSE |  | Stack Damper | Non-Condensing | Single-Stage | Cast Iron | Single-Speed |  |  |  | 69000 | 58000 | [9 empty] | 84 | 80 | Federally-Regulated Consumer Product | 2019-05-29 |  |  |  | 2019-09-13
U.S. Boiler Co. | BURNHAM BY U.S. BOILER | 203E | Water | Natural Gas | Injection Type | FALSE | FALSE | 1 | FALSE | TRUE | FALSE |  | Stack Damper | Non-Condensing | Single-Stage | Cast Iron | Single-Speed |  |  |  | 69000 | 58000 | [9 empty] | 84 | 80 | Federally-Regulated Consumer Product | 2019-05-29 |  |  |  | 2019-09-13
U.S. Boiler Co. | BURNHAM BY U.S. BOILER | 202E | Water | LPG | Injection Type | FALSE | FALSE | 1 | FALSE | TRUE | FALSE |  | Stack Damper | Non-Condensing | Single-Stage | Cast Iron | Single-Speed |  |  |  | 38000 | 32000 | [9 empty] | 84 | 80 | Federally-Regulated Consumer Product | 2019-07-01 |  |  |  | 2019-09-13
U.S. Boiler Co. | BURNHAM BY U.S. BOILER | 202E | Water | Natural Gas | Injection Type | FALSE | FALSE | 1 | FALSE | TRUE | FALSE |  | Stack Damper | Non-Condensing | Single-Stage | Cast Iron | Single-Speed |  |  |  | 38000 | 32000 | [9 empty] | 84 | 80 | Federally-Regulated Consumer Product | 2019-07-01 |  |  |  | 2019-09-13
U.S. Boiler Co. | BURNHAM BY U.S. BOILER | EMP231 | Water | Oil | Power | FALSE | FALSE | 1 | FALSE | TRUE | FALSE |  | None | Non-Condensing | Single-Stage | Cast Iron | Single-Speed |  |  |  | 231000 | 203000 | [9 empty] | 87 | 84 | Federally-Regulated Consumer Product | 2019-07-30 |  |  |  | 2019-09-13
U.S. Boiler Co. | BURNHAM BY U.S. BOILER | EMP189 | Water | Oil | Power | FALSE | FALSE | 1 | FALSE | TRUE | FALSE |  | None | Non-Condensing | Single-Stage | Cast Iron | Single-Speed |  |  |  | 189000 | 167000 | [9 empty] | 87 | 84 | Federally-Regulated Consumer Product | 2019-07-30 |  |  |  | 2019-09-13
U.S. Boiler Co. | BURNHAM BY U.S. BOILER | EMP147 | Water | Oil | Power | FALSE | FALSE | 1 | FALSE | TRUE | FALSE |  | None | Non-Condensing | Single-Stage | Cast Iron | Single-Speed |  |  |  | 147000 | 129000 | [9 empty] | 87 | 84 | Federally-Regulated Consumer Product | 2019-07-30 |  |  |  | 2019-09-13
U.S. Boiler Co. | BURNHAM BY U.S. BOILER | EMP115 | Water | Oil | Power | FALSE | FALSE | 1 | FALSE | TRUE | FALSE |  | None | Non-Condensing | Single-Stage | Cast Iron | Single-Speed |  |  |  | 115000 | 101000 | [9 empty] | 87 | 84 | Federally-Regulated Consumer Product | 2019-07-30 |  |  |  | 2019-09-13
U.S. Boiler Co. | BURNHAM BY U.S. BOILER | EMP84 | Water | Oil | Power | FALSE | FALSE | 1 | FALSE | TRUE | FALSE |  | None | Non-Condensing | Single-Stage | Cast Iron | Single-Speed |  |  |  | 84000 | 74000 | [9 empty] | 87 | 84 | Federally-Regulated Consumer Product | 2019-07-30 |  |  |  | 2019-09-13
U.S. Boiler Co. | FORCE | FORCEOL84-E | Water | Oil | Power | FALSE | FALSE | 1 | FALSE | TRUE | FALSE |  | None | Non-Condensing | Single-Stage | Cast Iron |  |  |  |  | 84000 | 74000 | [9 empty] | 87 | 84 | Federally-Regulated Consumer Product | 2019-07-30 |  |  |  | 2019-09-13
U.S. Boiler Co. | FORCE | FORCEOL115-E | Water | Oil | Power | FALSE | FALSE | 1 | FALSE | TRUE | FALSE |  | None | Non-Condensing | Single-Stage | Cast Iron |  |  |  |  | 115000 | 101000 | [9 empty] | 87 | 84 | Federally-Regulated Consumer Product | 2019-07-30 |  |  |  | 2019-09-13
U.S. Boiler Co. | FORCE | FORCEOL147 | Water | Oil | Power | FALSE | FALSE | 1 | FALSE | TRUE | FALSE |  | None | Non-Condensing | Single-Stage | Cast Iron | Single-Speed |  |  |  | 147000 | 129000 | [9 empty] | 87 | 84 | Federally-Regulated Consumer Product | 2019-03-21 |  |  |  | 2019-09-13
U.S. Boiler Co. | FORCE | FORCEOL115 | Water | Oil | Power | FALSE | FALSE | 1 | FALSE | TRUE | FALSE |  | None | Non-Condensing | Single-Stage | Cast Iron | Single-Speed |  |  |  | 115000 | 100000 | [9 empty] | 87 | 84 | Federally-Regulated Consumer Product | 2019-03-21 |  |  |  | 2019-09-13
U.S. Boiler Co. | FORCE | FORCE10 | Water | LPG | Injection Type | FALSE | FALSE | 1 | FALSE | TRUE | FALSE |  | Stack Damper | Non-Condensing | Single-Stage | Cast Iron | Single-Speed |  |  |  | 299000 | 244000 | [9 empty] | 82 | 80 | Federally-Regulated Consumer Product | 2019-03-21 |  |  |  | 2019-09-13
U.S. Boiler Co. | FORCE | FORCE10 | Water | Natural Gas | Injection Type | FALSE | FALSE | 1 | FALSE | TRUE | FALSE |  | Stack Damper | Non-Condensing | Single-Stage | Cast Iron | Single-Speed |  |  |  | 299000 | 244000 | [9 empty] | 82 | 80 | Federally-Regulated Consumer Product | 2019-03-21 |  |  |  | 2019-09-13
U.S. Boiler Co. | FORCE | FORCE09 | Water | LPG | Injection Type | FALSE | FALSE | 1 | FALSE | TRUE | FALSE |  | Stack Damper | Non-Condensing | Single-Stage | Cast Iron | Single-Speed |  |  |  | 266000 | 218000 | [9 empty] | 82 | 80 | Federally-Regulated Consumer Product | 2019-03-21 |  |  |  | 2019-09-13
U.S. Boiler Co. | FORCE | FORCE09 | Water | Natural Gas | Injection Type | FALSE | FALSE | 1 | FALSE | TRUE | FALSE |  | Stack Damper | Non-Condensing | Single-Stage | Cast Iron | Single-Speed |  |  |  | 266000 | 218000 | [9 empty] | 82 | 80 | Federally-Regulated Consumer Product | 2019-03-21 |  |  |  | 2019-09-13
U.S. Boiler Co. | FORCE | FORCE08 | Water | LPG | Injection Type | FALSE | FALSE | 1 | FALSE | TRUE | FALSE |  | Stack Damper | Non-Condensing | Single-Stage | Cast Iron | Single-Speed |  |  |  | 232000 | 191000 | [9 empty] | 82 | 80 | Federally-Regulated Consumer Product | 2019-03-21 |  |  |  | 2019-09-13
U.S. Boiler Co. | FORCE | FORCE08 | Water | Natural Gas | Injection Type | FALSE | FALSE | 1 | FALSE | TRUE | FALSE |  | Stack Damper | Non-Condensing | Single-Stage | Cast Iron | Single-Speed |  |  |  | 232000 | 191000 | [9 empty] | 82 | 80 | Federally-Regulated Consumer Product | 2019-03-21 |  |  |  | 2019-09-13
U.S. Boiler Co. | FORCE | FORCE07 | Water | LPG | Injection Type | FALSE | FALSE | 1 | FALSE | TRUE | FALSE |  | Stack Damper | Non-Condensing | Single-Stage | Cast Iron | Single-Speed |  |  |  | 198000 | 164000 | [9 empty] | 82 | 80 | Federally-Regulated Consumer Product | 2019-03-21 |  |  |  | 2019-09-13
U.S. Boiler Co. | FORCE | FORCE07 | Water | Natural Gas | Injection Type | FALSE | FALSE | 1 | FALSE | TRUE | FALSE |  | Stack Damper | Non-Condensing | Single-Stage | Cast Iron | Single-Speed |  |  |  | 198000 | 164000 | [9 empty] | 82 | 80 | Federally-Regulated Consumer Product | 2019-03-21 |  |  |  | 2019-09-13
U.S. Boiler Co. | FORCE | FORCE06 | Water | LPG | Injection Type | FALSE | FALSE | 1 | FALSE | TRUE | FALSE |  | Stack Damper | Non-Condensing | Single-Stage | Cast Iron | Single-Speed |  |  |  | 164000 | 134000 | [9 empty] | 82 | 80 | Federally-Regulated Consumer Product | 2019-03-21 |  |  |  | 2019-09-13
U.S. Boiler Co. | FORCE | FORCE06 | Water | Natural Gas | Injection Type | FALSE | FALSE | 1 | FALSE | TRUE | FALSE |  | Stack Damper | Non-Condensing | Single-Stage | Cast Iron | Single-Speed |  |  |  | 164000 | 134000 | [9 empty] | 82 | 80 | Federally-Regulated Consumer Product | 2019-03-21 |  |  |  | 2019-09-13
U.S. Boiler Co. | FORCE | FORCE05 | Water | LPG | Injection Type | FALSE | FALSE | 1 | FALSE | TRUE | FALSE |  | Stack Damper | Non-Condensing | Single-Stage | Cast Iron | Single-Speed |  |  |  | 130000 | 106000 | [9 empty] | 82 | 80 | Federally-Regulated Consumer Product | 2019-03-21 |  |  |  | 2019-09-13
U.S. Boiler Co. | FORCE | FORCE05 | Water | Natural Gas | Injection Type | FALSE | FALSE | 1 | FALSE | TRUE | FALSE |  | Stack Damper | Non-Condensing | Single-Stage | Cast Iron | Single-Speed |  |  |  | 130000 | 106000 | [9 empty] | 82 | 80 | Federally-Regulated Consumer Product | 2019-03-21 |  |  |  | 2019-09-13
U.S. Boiler Co. | FORCE | FORCE04 | Water | LPG | Injection Type | FALSE | FALSE | 1 | FALSE | TRUE | FALSE |  | Stack Damper | Non-Condensing | Single-Stage | Cast Iron | Single-Speed |  |  |  | 96000 | 78000 | [9 empty] | 82 | 80 | Federally-Regulated Consumer Product | 2019-03-21 |  |  |  | 2019-09-13
U.S. Boiler Co. | FORCE | FORCE04 | Water | Natural Gas | Injection Type | FALSE | FALSE | 1 | FALSE | TRUE | FALSE |  | Stack Damper | Non-Condensing | Single-Stage | Cast Iron | Single-Speed |  |  |  | 96000 | 78000 | [9 empty] | 82 | 80 | Federally-Regulated Consumer Product | 2019-03-21 |  |  |  | 2019-09-13
U.S. Boiler Co. | FORCE | FORCE03 | Water | LPG | Injection Type | FALSE | FALSE | 1 | FALSE | TRUE | FALSE |  | Stack Damper | Non-Condensing | Single-Stage | Cast Iron | Single-Speed |  |  |  | 62000 | 50000 | [9 empty] | 82 | 80 | Federally-Regulated Consumer Product | 2019-03-21 |  |  |  | 2019-09-13
U.S. Boiler Co. | FORCE | FORCE03 | Water | Natural Gas | Injection Type | FALSE | FALSE | 1 | FALSE | TRUE | FALSE |  | Stack Damper | Non-Condensing | Single-Stage | Cast Iron | Single-Speed |  |  |  | 62000 | 50000 | [9 empty] | 82 | 80 | Federally-Regulated Consumer Product | 2019-03-21 |  |  |  | 2019-09-13
U.S. Boiler Co. | FORCE | FORCE02 | Water | LPG | Injection Type | FALSE | FALSE | 1 | FALSE | TRUE | FALSE |  | Stack Damper | Non-Condensing | Single-Stage | Cast Iron | Single-Speed |  |  |  | 37500 | 30000 | [9 empty] | 82 | 80 | Federally-Regulated Consumer Product | 2019-03-21 |  |  |  | 2019-09-13
U.S. Boiler Co. | FORCE | FORCE02 | Water | Natural Gas | Injection Type | FALSE | FALSE | 1 | FALSE | TRUE | FALSE |  | Stack Damper | Non-Condensing | Single-Stage | Cast Iron | Single-Speed |  |  |  | 37500 | 30000 | [9 empty] | 82 | 80 | Federally-Regulated Consumer Product | 2019-03-21 |  |  |  | 2019-09-13
U.S. Boiler Co. | FORCE | FORCEOL189 | Water | Oil | Power | FALSE | FALSE | 1 | FALSE | TRUE | FALSE |  | None | Non-Condensing | Single-Stage | Cast Iron | Single-Speed |  |  |  | 189000 | 166000 | [9 empty] | 87 | 84 | Federally-Regulated Consumer Product | 2019-03-21 |  |  |  | 2019-09-13
U.S. Boiler Co. | FORCE | FORCEOL084 | Water | Oil | Power | FALSE | FALSE | 1 | FALSE | TRUE | FALSE |  | None | Non-Condensing | Single-Stage | Cast Iron | Single-Speed |  |  |  | 84000 | 73000 | [9 empty] | 87 | 84 | Federally-Regulated Consumer Product | 2019-03-21 |  |  |  | 2019-09-13
U.S. Boiler Co. | FORCE | FORCE06E | Water | Natural Gas | Injection Type | FALSE | FALSE | 1 | FALSE | TRUE | FALSE |  | Stack Damper | Non-Condensing | Single-Stage | Cast Iron | Single-Speed |  |  |  | 170000 | 142000 | [9 empty] | 84 | 80 | Federally-Regulated Consumer Product | 2019-05-29 |  |  |  | 2019-09-13
U.S. Boiler Co. | FORCE | FORCE05E | Water | LPG | Injection Type | FALSE | FALSE | 1 | FALSE | TRUE | FALSE |  | Stack Damper | Non-Condensing | Single-Stage | Cast Iron | Single-Speed |  |  |  | 136000 | 114000 | [9 empty] | 84 | 80 | Federally-Regulated Consumer Product | 2019-05-29 |  |  |  | 2019-09-13
U.S. Boiler Co. | FORCE | FORCE05E | Water | Natural Gas | Injection Type | FALSE | FALSE | 1 | FALSE | TRUE | FALSE |  | Stack Damper | Non-Condensing | Single-Stage | Cast Iron | Single-Speed |  |  |  | 136000 | 114000 | [9 empty] | 84 | 80 | Federally-Regulated Consumer Product | 2019-05-29 |  |  |  | 2019-09-13
U.S. Boiler Co. | FORCE | FORCE04E | Water | LPG | Injection Type | FALSE | FALSE | 1 | FALSE | TRUE | FALSE |  | Stack Damper | Non-Condensing | Single-Stage | Cast Iron | Single-Speed |  |  |  | 102000 | 85000 | [9 empty] | 84 | 80 | Federally-Regulated Consumer Product | 2019-05-29 |  |  |  | 2019-09-13
U.S. Boiler Co. | FORCE | FORCE04E | Water | Natural Gas | Injection Type | FALSE | FALSE | 1 | FALSE | TRUE | FALSE |  | Stack Damper | Non-Condensing | Single-Stage | Cast Iron | Single-Speed |  |  |  | 102000 | 85000 | [9 empty] | 84 | 80 | Federally-Regulated Consumer Product | 2019-05-29 |  |  |  | 2019-09-13
U.S. Boiler Co. | FORCE | FORCE03E | Water | LPG | Injection Type | FALSE | FALSE | 1 | FALSE | TRUE | FALSE |  | Stack Damper | Non-Condensing | Single-Stage | Cast Iron | Single-Speed |  |  |  | 68000 | 57000 | [9 empty] | 84 | 80 | Federally-Regulated Consumer Product | 2019-05-29 |  |  |  | 2019-09-13
U.S. Boiler Co. | FORCE | FORCE03E | Water | Natural Gas | Injection Type | FALSE | FALSE | 1 | FALSE | TRUE | FALSE |  | Stack Damper | Non-Condensing | Single-Stage | Cast Iron | Single-Speed |  |  |  | 68000 | 57000 | [9 empty] | 84 | 80 | Federally-Regulated Consumer Product | 2019-05-29 |  |  |  | 2019-09-13
U.S. Boiler Co. | FORCE | FORCE09E | Water | LPG | Injection Type | FALSE | FALSE | 1 | FALSE | TRUE | FALSE |  | Stack Damper | Non-Condensing | Single-Stage | Cast Iron | Single-Speed |  |  |  | 272000 | 227000 | [9 empty] | 84 | 80 | Federally-Regulated Consumer Product | 2019-05-29 |  |  |  | 2019-09-13
U.S. Boiler Co. | FORCE | FORCE09E | Water | Natural Gas | Injection Type | FALSE | FALSE | 1 | FALSE | TRUE | FALSE |  | Stack Damper | Non-Condensing | Single-Stage | Cast Iron | Single-Speed |  |  |  | 272000 | 227000 | [9 empty] | 84 | 80 | Federally-Regulated Consumer Product | 2019-05-29 |  |  |  | 2019-09-13
U.S. Boiler Co. | FORCE | FORCE08E | Water | LPG | Injection Type | FALSE | FALSE | 1 | FALSE | TRUE | FALSE |  | Stack Damper | Non-Condensing | Single-Stage | Cast Iron | Single-Speed |  |  |  | 238000 | 199000 | [9 empty] | 84 | 80 | Federally-Regulated Consumer Product | 2019-05-29 |  |  |  | 2019-09-13
U.S. Boiler Co. | FORCE | FORCE08E | Water | Natural Gas | Injection Type | FALSE | FALSE | 1 | FALSE | TRUE | FALSE |  | Stack Damper | Non-Condensing | Single-Stage | Cast Iron | Single-Speed |  |  |  | 238000 | 199000 | [9 empty] | 84 | 80 | Federally-Regulated Consumer Product | 2019-05-29 |  |  |  | 2019-09-13
U.S. Boiler Co. | FORCE | FORCE07E | Water | LPG | Injection Type | FALSE | FALSE | 1 | FALSE | TRUE | FALSE |  | Stack Damper | Non-Condensing | Single-Stage | Cast Iron | Single-Speed |  |  |  | 204000 | 170000 | [9 empty] | 84 | 80 | Federally-Regulated Consumer Product | 2019-05-29 |  |  |  | 2019-09-13
U.S. Boiler Co. | FORCE | FORCE07E | Water | Natural Gas | Injection Type | FALSE | FALSE | 1 | FALSE | TRUE | FALSE |  | Stack Damper | Non-Condensing | Single-Stage | Cast Iron | Single-Speed |  |  |  | 204000 | 170000 | [9 empty] | 84 | 80 | Federally-Regulated Consumer Product | 2019-05-29 |  |  |  | 2019-09-13
U.S. Boiler Co. | FORCE | FORCE06E | Water | LPG | Injection Type | FALSE | FALSE | 1 | FALSE | TRUE | FALSE |  | Stack Damper | Non-Condensing | Single-Stage | Cast Iron | Single-Speed |  |  |  | 170000 | 142000 | [9 empty] | 84 | 80 | Federally-Regulated Consumer Product | 2019-05-29 |  |  |  | 2019-09-13
Lochinvar, LLC. | Lochinvar | FBD2001 | Water | LPG | Power | FALSE | FALSE | 1 |  |  | FALSE |  | None | Condensing | Step Modulating | Other |  |  |  |  | 1999000 | 1923000 |  |  |  |  | 96.2 | 80 | [5 empty] | Federally-Regulated Commercial & Industrial Equipment | 2019-09-13 |  |  |  | 2019-09-27
Lochinvar, LLC. | Lochinvar | FBD2001 | Water | Natural Gas | Power | FALSE | FALSE | 1 |  |  | FALSE |  | None | Condensing | Step Modulating | Other |  |  |  |  | 1999000 | 1923000 |  |  |  |  | 96.2 | 80 | [5 empty] | Federally-Regulated Commercial & Industrial Equipment | 2019-09-13 |  |  |  | 2019-09-27
Lochinvar, LLC. | Lochinvar | FBD1001 | Water | LPG | Power | FALSE | FALSE | 1 |  |  | FALSE |  | None | Condensing | Step Modulating | Other |  |  |  |  | 999000 | 961000 |  |  |  |  | 96.2 | 80 | [5 empty] | Federally-Regulated Commercial & Industrial Equipment | 2019-09-13 |  |  |  | 2019-09-27
Lochinvar, LLC. | Lochinvar | FBD1001 | Water | Natural Gas | Power | FALSE | FALSE | 1 |  |  | FALSE |  | None | Condensing | Step Modulating | Other |  |  |  |  | 999000 | 961000 |  |  |  |  | 96.2 | 80 | [5 empty] | Federally-Regulated Commercial & Industrial Equipment | 2019-09-13 |  |  |  | 2019-09-27
Lochinvar, LLC. | Lochinvar | FBL2001 | Water | LPG | Power | FALSE | FALSE | 1 |  |  | FALSE |  | None | Condensing | Step Modulating | Other |  |  |  |  | 1999000 | 1923000 |  |  |  |  | 96.2 | 80 | [5 empty] | Federally-Regulated Commercial & Industrial Equipment | 2019-09-13 |  |  |  | 2019-09-27
Lochinvar, LLC. | Lochinvar | FBN2001 | Water | LPG | Power | FALSE | FALSE | 1 |  |  | FALSE |  | None | Condensing | Step Modulating | Other |  |  |  |  | 1999000 | 1923000 |  |  |  |  | 96.2 | 80 | [5 empty] | Federally-Regulated Commercial & Industrial Equipment | 2019-09-13 |  |  |  | 2019-09-27
Lochinvar, LLC. | Lochinvar | FBL1001 | Water | LPG | Power | FALSE | FALSE | 1 |  |  | FALSE |  | None | Condensing | Step Modulating | Other |  |  |  |  | 999000 | 961000 |  |  |  |  | 96.2 | 80 | [5 empty] | Federally-Regulated Commercial & Industrial Equipment | 2019-09-13 |  |  |  | 2019-09-27
Lochinvar, LLC. | Lochinvar | FBN1001 | Water | LPG | Power | FALSE | FALSE | 1 |  |  | FALSE |  | None | Condensing | Step Modulating | Other |  |  |  |  | 999000 | 961000 |  |  |  |  | 96.2 | 80 | [5 empty] | Federally-Regulated Commercial & Industrial Equipment | 2019-09-13 |  |  |  | 2019-09-27
Lochinvar, LLC. | Lochinvar | KBL400 | Water | LPG | Power | FALSE | FALSE | 1 |  |  | FALSE |  | None | Condensing | Step Modulating | Other |  |  |  |  | 399000 | 375000 |  |  |  |  | 94 | 80 | [5 empty] | Federally-Regulated Commercial & Industrial Equipment | 2019-09-13 |  |  |  | 2019-09-27
Lochinvar, LLC. | Lochinvar | KBN400 | Water | LPG | Power | FALSE | FALSE | 1 |  |  | FALSE |  | None | Condensing | Step Modulating | Other |  |  |  |  | 399000 | 375000 |  |  |  |  | 94 | 80 | [5 empty] | Federally-Regulated Commercial & Industrial Equipment | 2019-09-13 |  |  |  | 2019-09-27
Lochinvar, LLC. | Lochinvar | WHB399L | Water | LPG | Power | FALSE | FALSE | 1 |  |  | FALSE |  | None | Condensing | Step Modulating | Other |  |  |  |  | 399000 | 377000 |  |  |  |  | 94.4 | 80 | [5 empty] | Federally-Regulated Commercial & Industrial Equipment | 2019-09-13 |  |  |  | 2019-09-27
Lochinvar, LLC. | Lochinvar | WHB399N | Water | LPG | Power | FALSE | FALSE | 1 |  |  | FALSE |  | None | Condensing | Step Modulating | Other |  |  |  |  | 399000 | 377000 |  |  |  |  | 94.4 | 80 | [5 empty] | Federally-Regulated Commercial & Industrial Equipment | 2019-09-13 |  |  |  | 2019-09-27
Lochinvar, LLC. | Lochinvar | OFL2001 | Water | LPG | Power | FALSE | TRUE | 1 |  |  | FALSE |  | None | Condensing | Step Modulating | Other |  |  |  |  | 1999000 | 1919000 |  |  |  |  | 96 | 80 | [5 empty] | Federally-Regulated Commercial & Industrial Equipment | 2019-09-13 |  |  |  | 2019-09-27
Lochinvar, LLC. | Lochinvar | OFN2001 | Water | LPG | Power | FALSE | TRUE | 1 |  |  | FALSE |  | None | Condensing | Step Modulating | Other |  |  |  |  | 1999000 | 1919000 |  |  |  |  | 96 | 80 | [5 empty] | Federally-Regulated Commercial & Industrial Equipment | 2019-09-13 |  |  |  | 2019-09-27
Lochinvar, LLC. | Lochinvar | OFL1751 | Water | LPG | Power | FALSE | TRUE | 1 |  |  | FALSE |  | None | Condensing | Step Modulating | Other |  |  |  |  | 1750000 | 1680000 |  |  |  |  | 96 | 80 | [5 empty] | Federally-Regulated Commercial & Industrial Equipment | 2019-09-13 |  |  |  | 2019-09-27
Lochinvar, LLC. | Lochinvar | OFN1751 | Water | LPG | Power | FALSE | TRUE | 1 |  |  | FALSE |  | None | Condensing | Step Modulating | Other |  |  |  |  | 1750000 | 1680000 |  |  |  |  | 96 | 80 | [5 empty] | Federally-Regulated Commercial & Industrial Equipment | 2019-09-13 |  |  |  | 2019-09-27
Lochinvar, LLC. | Lochinvar | OFL1501 | Water | LPG | Power | FALSE | TRUE | 1 |  |  | FALSE |  | None | Condensing | Step Modulating | Other |  |  |  |  | 1500000 | 1440000 |  |  |  |  | 96 | 80 | [5 empty] | Federally-Regulated Commercial & Industrial Equipment | 2019-09-13 |  |  |  | 2019-09-27
Lochinvar, LLC. | Lochinvar | OFN1501 | Water | LPG | Power | FALSE | TRUE | 1 |  |  | FALSE |  | None | Condensing | Step Modulating | Other |  |  |  |  | 1500000 | 1440000 |  |  |  |  | 96 | 80 | [5 empty] | Federally-Regulated Commercial & Industrial Equipment | 2019-09-13 |  |  |  | 2019-09-27
Lochinvar, LLC. | Lochinvar | OFL1251 | Water | LPG | Power | FALSE | TRUE | 1 |  |  | FALSE |  | None | Condensing | Step Modulating | Other |  |  |  |  | 1250000 | 1200000 |  |  |  |  | 96 | 80 | [5 empty] | Federally-Regulated Commercial & Industrial Equipment | 2019-09-13 |  |  |  | 2019-09-27
Lochinvar, LLC. | Lochinvar | OFL1001 | Water | LPG | Power | FALSE | TRUE | 1 |  |  | FALSE |  | None | Condensing | Step Modulating | Other |  |  |  |  | 999000 | 959000 |  |  |  |  | 96 | 80 | [5 empty] | Federally-Regulated Commercial & Industrial Equipment | 2019-09-13 |  |  |  | 2019-09-27
Lochinvar, LLC. | Lochinvar | OFL0751 | Water | LPG | Power | FALSE | TRUE | 1 |  |  | FALSE |  | None | Condensing | Step Modulating | Other |  |  |  |  | 750000 | 720000 |  |  |  |  | 96 | 80 | [5 empty] | Federally-Regulated Commercial & Industrial Equipment | 2019-09-13 |  |  |  | 2019-09-27
Lochinvar, LLC. | Lochinvar | OFN1251 | Water | LPG | Power | FALSE | TRUE | 1 |  |  | FALSE |  | None | Condensing | Step Modulating | Other |  |  |  |  | 1250000 | 1200000 |  |  |  |  | 96 | 80 | [5 empty] | Federally-Regulated Commercial & Industrial Equipment | 2019-09-13 |  |  |  | 2019-09-27
Lochinvar, LLC. | Lochinvar | OFN1001 | Water | LPG | Power | FALSE | TRUE | 1 |  |  | FALSE |  | None | Condensing | Step Modulating | Other |  |  |  |  | 999000 | 959000 |  |  |  |  | 96 | 80 | [5 empty] | Federally-Regulated Commercial & Industrial Equipment | 2019-09-13 |  |  |  | 2019-09-27
Lochinvar, LLC. | Lochinvar | OFN0751 | Water | LPG | Power | FALSE | TRUE | 1 |  |  | FALSE |  | None | Condensing | Step Modulating | Other |  |  |  |  | 750000 | 720000 |  |  |  |  | 96 | 80 | [5 empty] | Federally-Regulated Commercial & Industrial Equipment | 2019-09-13 |  |  |  | 2019-09-27
Allied Engineering Co. | INTERGAS | HSE-145-N | Water | Natural Gas | Power | FALSE | FALSE | 1 | FALSE | TRUE | FALSE |  | None | Condensing | Step Modulating | Other | Multiple-Speed |  |  |  | 145000 | 129000 | [9 empty] | 92 | 80 | Federally-Regulated Consumer Product | 2019-03-20 |  |  |  | 2019-10-11
Allied Engineering Co. | INTERGAS | HSE-125-P | Water | LPG | Power | FALSE | FALSE | 1 | FALSE | TRUE | FALSE |  | None | Condensing | Step Modulating | Other | Multiple-Speed |  |  |  | 124000 | 111000 | [9 empty] | 92.2 | 80 | Federally-Regulated Consumer Product | 2019-03-20 |  |  |  | 2019-10-11
Allied Engineering Co. | INTERGAS | HSE-125-N | Water | Natural Gas | Power | FALSE | FALSE | 1 | FALSE | TRUE | FALSE |  | None | Condensing | Step Modulating | Other | Multiple-Speed |  |  |  | 124000 | 111000 | [9 empty] | 92.2 | 80 | Federally-Regulated Consumer Product | 2019-03-20 |  |  |  | 2019-10-11
Allied Engineering Co. | INTERGAS | HSE-145-P | Water | LPG | Power | FALSE | FALSE | 1 | FALSE | TRUE | FALSE |  | None | Condensing | Step Modulating | Other | Multiple-Speed |  |  |  | 145000 | 129000 | [9 empty] | 92 | 80 | Federally-Regulated Consumer Product | 2019-03-20 |  |  |  | 2019-10-11
Allied Engineering Co. | Super Hot | HSE-125-N | Water | Natural Gas | Power | FALSE | FALSE | 1 | FALSE | TRUE | FALSE |  | None | Condensing | Step Modulating | Other | Multiple-Speed |  |  |  | 124000 | 111000 | [9 empty] | 92.2 | 80 | Federally-Regulated Consumer Product | 2019-03-20 |  |  |  | 2019-10-11
Allied Engineering Co. | Super Hot | MG-150-N-E | Water | Natural Gas | Injection Type | FALSE | FALSE | 1 | FALSE | TRUE | FALSE |  | Stack Damper | Non-Condensing | Single-Stage | Other |  |  |  |  | 150000 | 128000 | [9 empty] | 85 | 80 | Federally-Regulated Consumer Product | 2019-03-20 |  |  |  | 2019-10-11
Allied Engineering Co. | Super Hot | HSE-145-P | Water | LPG | Power | FALSE | FALSE | 1 | FALSE | TRUE | FALSE |  | None | Condensing | Step Modulating | Other | Multiple-Speed |  |  |  | 145000 | 129000 | [9 empty] | 92 | 80 | Federally-Regulated Consumer Product | 2019-03-20 |  |  |  | 2019-10-11
Allied Engineering Co. | Super Hot | SG-180-P-E | Water | LPG | Injection Type | FALSE | FALSE | 1 | FALSE | TRUE | FALSE |  | Stack Damper | Non-Condensing | Single-Stage | Other |  |  |  |  | 180000 | 153000 | [9 empty] | 85 | 80 | Federally-Regulated Consumer Product | 2019-03-20 |  |  |  | 2019-10-11
Allied Engineering Co. | Super Hot | MG-50-P-E | Water | LPG | Injection Type | FALSE | FALSE | 1 | FALSE | TRUE | FALSE |  | Stack Damper | Non-Condensing | Single-Stage | Other |  |  |  |  | 50000 | 43000 | [9 empty] | 85 | 80 | Federally-Regulated Consumer Product | 2019-03-20 |  |  |  | 2019-10-11
Allied Engineering Co. | Super Hot | SG-225-P-E | Water | LPG | Injection Type | FALSE | FALSE | 1 | FALSE | TRUE | FALSE |  | Stack Damper | Non-Condensing | Single-Stage | Other |  |  |  |  | 225000 | 191000 | [9 empty] | 85 | 80 | Federally-Regulated Consumer Product | 2019-03-20 |  |  |  | 2019-10-11
Allied Engineering Co. | Super Hot | SG-270-N-E | Water | Natural Gas | Injection Type | FALSE | FALSE | 1 | FALSE | TRUE | FALSE |  | Stack Damper | Non-Condensing | Single-Stage | Other |  |  |  |  | 270000 | 229000 | [9 empty] | 85 | 80 | Federally-Regulated Consumer Product | 2019-03-20 |  |  |  | 2019-10-11
Allied Engineering Co. | Super Hot | MG-125-N-E | Water | Natural Gas | Injection Type | FALSE | FALSE | 1 | FALSE | TRUE | FALSE |  | Stack Damper | Non-Condensing | Single-Stage | Other |  |  |  |  | 125000 | 107000 | [9 empty] | 85 | 80 | Federally-Regulated Consumer Product | 2019-03-20 |  |  |  | 2019-10-11
Allied Engineering Co. | Super Hot | MG-100-N-E | Water | Natural Gas | Injection Type | FALSE | FALSE | 1 | FALSE | TRUE | FALSE |  | Stack Damper | Non-Condensing | Single-Stage | Other |  |  |  |  | 100000 | 85000 | [9 empty] | 85 | 80 | Federally-Regulated Consumer Product | 2019-03-20 |  |  |  | 2019-10-11
Allied Engineering Co. | Super Hot | HSE-125-P | Water | LPG | Power | FALSE | FALSE | 1 | FALSE | TRUE | FALSE |  | None | Condensing | Step Modulating | Other | Multiple-Speed |  |  |  | 124000 | 111000 | [9 empty] | 92.2 | 80 | Federally-Regulated Consumer Product | 2019-03-20 |  |  |  | 2019-10-11
Allied Engineering Co. | Super Hot | SG-270-P-E | Water | LPG | Injection Type | FALSE | FALSE | 1 | FALSE | TRUE | FALSE |  | Stack Damper | Non-Condensing | Single-Stage | Other |  |  |  |  | 270000 | 229000 | [9 empty] | 85 | 80 | Federally-Regulated Consumer Product | 2019-03-20 |  |  |  | 2019-10-11
Allied Engineering Co. | Super Hot | SG-225-N-E | Water | Natural Gas | Injection Type | FALSE | FALSE | 1 | FALSE | TRUE | FALSE |  | Stack Damper | Non-Condensing | Single-Stage | Other |  |  |  |  | 225000 | 191000 | [9 empty] | 85 | 80 | Federally-Regulated Consumer Product | 2019-03-20 |  |  |  | 2019-10-11
Allied Engineering Co. | Super Hot | MG-150-P-E | Water | LPG | Injection Type | FALSE | FALSE | 1 | FALSE | TRUE | FALSE |  | Stack Damper | Non-Condensing | Single-Stage | Other |  |  |  |  | 150000 | 128000 | [9 empty] | 85 | 80 | Federally-Regulated Consumer Product | 2019-03-20 |  |  |  | 2019-10-11
Allied Engineering Co. | Super Hot | MG-125-P-E | Water | LPG | Injection Type | FALSE | FALSE | 1 | FALSE | TRUE | FALSE |  | Stack Damper | Non-Condensing | Single-Stage | Other |  |  |  |  | 125000 | 107000 | [9 empty] | 85 | 80 | Federally-Regulated Consumer Product | 2019-03-20 |  |  |  | 2019-10-11
Allied Engineering Co. | Super Hot | SG-135-P-E | Water | LPG | Injection Type | FALSE | FALSE | 1 | FALSE | TRUE | FALSE |  | Stack Damper | Non-Condensing | Single-Stage | Other |  |  |  |  | 135000 | 115000 | [9 empty] | 85 | 80 | Federally-Regulated Consumer Product | 2019-03-20 |  |  |  | 2019-10-11
Allied Engineering Co. | Super Hot | MG-75-P-E | Water | LPG | Injection Type | FALSE | FALSE | 1 | FALSE | TRUE | FALSE |  | Stack Damper | Non-Condensing | Single-Stage | Other |  |  |  |  | 75000 | 64000 | [9 empty] | 85 | 80 | Federally-Regulated Consumer Product | 2019-03-20 |  |  |  | 2019-10-11
Allied Engineering Co. | Super Hot | MG-75-N-E | Water | Natural Gas | Injection Type | FALSE | FALSE | 1 | FALSE | TRUE | FALSE |  | Stack Damper | Non-Condensing | Single-Stage | Other |  |  |  |  | 75000 | 64000 | [9 empty] | 85 | 80 | Federally-Regulated Consumer Product | 2019-03-20 |  |  |  | 2019-10-11
Allied Engineering Co. | Super Hot | MG-50-N-E | Water | Natural Gas | Injection Type | FALSE | FALSE | 1 | FALSE | TRUE | FALSE |  | Stack Damper | Non-Condensing | Single-Stage | Other |  |  |  |  | 50000 | 43000 | [9 empty] | 85 | 80 | Federally-Regulated Consumer Product | 2019-03-20 |  |  |  | 2019-10-11
Allied Engineering Co. | Super Hot | SG-135-N-E | Water | Natural Gas | Injection Type | FALSE | FALSE | 1 | FALSE | TRUE | FALSE |  | Stack Damper | Non-Condensing | Single-Stage | Other |  |  |  |  | 135000 | 115000 | [9 empty] | 85 | 80 | Federally-Regulated Consumer Product | 2019-03-20 |  |  |  | 2019-10-11
Allied Engineering Co. | Super Hot | SG-180-N-E | Water | Natural Gas | Injection Type | FALSE | FALSE | 1 | FALSE | TRUE | FALSE |  | Stack Damper | Non-Condensing | Single-Stage | Other |  |  |  |  | 180000 | 153000 | [9 empty] | 85 | 80 | Federally-Regulated Consumer Product | 2019-03-20 |  |  |  | 2019-10-11
Allied Engineering Co. | Super Hot | MG-100-P-E | Water | LPG | Injection Type | FALSE | FALSE | 1 | FALSE | TRUE | FALSE |  | Stack Damper | Non-Condensing | Single-Stage | Other |  |  |  |  | 100000 | 85000 | [9 empty] | 85 | 80 | Federally-Regulated Consumer Product | 2019-03-20 |  |  |  | 2019-10-11
Allied Engineering Co. | Super Hot | HSE-145-N | Water | Natural Gas | Power | FALSE | FALSE | 1 | FALSE | TRUE | FALSE |  | None | Condensing | Step Modulating | Other | Multiple-Speed |  |  |  | 145000 | 129000 | [9 empty] | 92 | 80 | Federally-Regulated Consumer Product | 2019-03-20 |  |  |  | 2019-10-11
Baxi S.p.A. | Baxi | LUNA DUO-TEC 1.33 GA | Water | LPG | Induced Draft | FALSE | FALSE | 1 | FALSE | TRUE | FALSE |  | None | Condensing | Step Modulating | Other | Dual-Speed |  |  |  | 125900 | 113000 | [9 empty] | 95 | 80 | Federally-Regulated Consumer Product | 2019-03-20 |  |  |  | 2019-10-11
Baxi S.p.A. | Baxi | LUNA DUO-TEC 1.33 GA | Water | Natural Gas | Induced Draft | FALSE | FALSE | 1 | FALSE | TRUE | FALSE |  | None | Condensing | Step Modulating | Other | Dual-Speed |  |  |  | 125900 | 113000 | [9 empty] | 95 | 80 | Federally-Regulated Consumer Product | 2019-03-20 |  |  |  | 2019-10-11
Baxi S.p.A. | Baxi | LUNA DUO-TEC 40 GA | Water | LPG | Induced Draft | FALSE | FALSE | 1 | FALSE | TRUE | FALSE |  | None | Condensing | Step Modulating | Other | Dual-Speed |  |  |  | 125900 | 113000 | [9 empty] | 95 | 80 | Federally-Regulated Consumer Product | 2019-03-20 |  |  |  | 2019-10-11
Baxi S.p.A. | Baxi | LUNA DUO-TEC 40 GA | Water | Natural Gas | Induced Draft | FALSE | FALSE | 1 | FALSE | TRUE | FALSE |  | None | Condensing | Step Modulating | Other | Dual-Speed |  |  |  | 125900 | 113000 | [9 empty] | 95 | 80 | Federally-Regulated Consumer Product | 2019-03-20 |  |  |  | 2019-10-11
Baxi S.p.A. | Baxi | LUNA DUO-TEC 1.70 | Water | LPG | Induced Draft | FALSE | FALSE | 1 | FALSE | TRUE | FALSE |  | None | Condensing | Step Modulating | Other | Variable-Speed |  |  |  | 241000 | 216000 | [9 empty] | 95 | 80 | Federally-Regulated Consumer Product | 2019-03-20 |  |  |  | 2019-10-11
Baxi S.p.A. | Baxi | LUNA DUO-TEC 1.70 | Water | Natural Gas | Induced Draft | FALSE | FALSE | 1 | FALSE | TRUE | FALSE |  | None | Condensing | Step Modulating | Other | Variable-Speed |  |  |  | 241000 | 216000 | [9 empty] | 95 | 80 | Federally-Regulated Consumer Product | 2019-03-20 |  |  |  | 2019-10-11
Baxi S.p.A. | Baxi | DUO-TEC COMPACT 30 GA | Water | LPG | Induced Draft | FALSE | FALSE | 1 | FALSE | TRUE | FALSE |  | None | Condensing | Step Modulating | Other | Dual-Speed |  |  |  | 94000 | 85000 | [9 empty] | 95 | 80 | Federally-Regulated Consumer Product | 2019-03-20 |  |  |  | 2019-10-11
Baxi S.p.A. | Baxi | DUO-TEC COMPACT 30 GA | Water | Natural Gas | Induced Draft | FALSE | FALSE | 1 | FALSE | TRUE | FALSE |  | None | Condensing | Step Modulating | Other | Dual-Speed |  |  |  | 94000 | 85000 | [9 empty] | 95 | 80 | Federally-Regulated Consumer Product | 2019-03-20 |  |  |  | 2019-10-11
Bosch Thermotechnology Corp. | Buderus | GB 142 30 | Water | LPG | Injection Type | FALSE | FALSE | 1 | FALSE | TRUE | FALSE |  | None | Condensing | Step Modulating | Other |  |  |  |  | 106000 | 95000 | [9 empty] | 95 | 80 | Federally-Regulated Consumer Product | 2019-03-25 |  |  |  | 2019-10-11
Bosch Thermotechnology Corp. | Buderus | GB 142 30 | Water | Natural Gas | Injection Type | FALSE | FALSE | 1 | FALSE | TRUE | FALSE |  | None | Condensing | Step Modulating | Other |  |  |  |  | 106000 | 95000 | [9 empty] | 95 | 80 | Federally-Regulated Consumer Product | 2019-03-25 |  |  |  | 2019-10-11
Bosch Thermotechnology Corp. | Buderus | GB 142 45 | Water | LPG | Injection Type | FALSE | FALSE | 1 | FALSE | TRUE | FALSE |  | None | Condensing | Step Modulating | Other |  |  |  |  | 161000 | 143000 | [9 empty] | 95 | 80 | Federally-Regulated Consumer Product | 2019-03-25 |  |  |  | 2019-10-11
Bosch Thermotechnology Corp. | Buderus | GB 142 45 | Water | Natural Gas | Injection Type | FALSE | FALSE | 1 | FALSE | TRUE | FALSE |  | None | Condensing | Step Modulating | Other |  |  |  |  | 161000 | 143000 | [9 empty] | 95 | 80 | Federally-Regulated Consumer Product | 2019-03-25 |  |  |  | 2019-10-11
Bosch Thermotechnology Corp. | Buderus | GB 142 24 | Water | LPG | Injection Type | FALSE | FALSE | 1 | FALSE | TRUE | FALSE |  | None | Condensing | Step Modulating | Other |  |  |  |  | 84500 | 75000 | [9 empty] | 95 | 80 | Federally-Regulated Consumer Product | 2019-03-25 |  |  |  | 2019-10-11
Bosch Thermotechnology Corp. | Buderus | GB 142 24 | Water | Natural Gas | Injection Type | FALSE | FALSE | 1 | FALSE | TRUE | FALSE |  | None | Condensing | Step Modulating | Other |  |  |  |  | 84500 | 75000 | [9 empty] | 95 | 80 | Federally-Regulated Consumer Product | 2019-03-25 |  |  |  | 2019-10-11
Bosch Thermotechnology Corp. | Buderus | GB 142 60 | Water | LPG | Injection Type | FALSE | FALSE | 1 | FALSE | TRUE | FALSE |  | None | Condensing | Step Modulating | Other |  |  |  |  | 215000 | 193000 | [9 empty] | 95 | 80 | Federally-Regulated Consumer Product | 2019-03-25 |  |  |  | 2019-10-11
Bosch Thermotechnology Corp. | Buderus | GB 142 60 | Water | Natural Gas | Injection Type | FALSE | FALSE | 1 | FALSE | TRUE | FALSE |  | None | Condensing | Step Modulating | Other |  |  |  |  | 215000 | 193000 | [9 empty] | 95 | 80 | Federally-Regulated Consumer Product | 2019-03-25 |  |  |  | 2019-10-11
Burnham Commercial | BURNHAM COMMERCIAL | 805H | Water | LPG | Induced Draft | FALSE | FALSE | 1 | FALSE | TRUE | FALSE |  | None | Non-Condensing | Single-Stage | Cast Iron |  |  |  |  | 252000 | 209000 | [9 empty] | 82.7 | 80 | Federally-Regulated Consumer Product | 2019-03-25 |  |  |  | 2019-10-11
Burnham Commercial | BURNHAM COMMERCIAL | 805H | Water | Natural Gas | Induced Draft | FALSE | FALSE | 1 | FALSE | TRUE | FALSE |  | None | Non-Condensing | Single-Stage | Cast Iron |  |  |  |  | 252000 | 209000 | [9 empty] | 82.7 | 80 | Federally-Regulated Consumer Product | 2019-03-25 |  |  |  | 2019-10-11
Camus Hydronics | CAMUS HYDRONICS LTD. | DMNC-0253 | Water | Natural Gas | Power | FALSE | FALSE | 1 | TRUE | FALSE | FALSE |  | None | Condensing | Step Modulating | Other |  |  |  |  | 250000 | 225000 | [9 empty] | 90 | 80 | Federally-Regulated Consumer Product | 2019-03-25 |  |  |  | 2019-10-11
Camus Hydronics | CAMUS HYDRONICS LTD. | DMNC-0293 | Water | Natural Gas | Power | FALSE | FALSE | 1 | TRUE | FALSE | FALSE |  | None | Condensing | Step Modulating | Other |  |  |  |  | 299000 | 269000 | [9 empty] | 90 | 80 | Federally-Regulated Consumer Product | 2019-03-25 |  |  |  | 2019-10-11
Camus Hydronics | CAMUS HYDRONICS LTD. | DMNC-0263 | Water | Natural Gas | Power | FALSE | FALSE | 1 | TRUE | FALSE | FALSE |  | None | Condensing | Step Modulating | Other |  |  |  |  | 250000 | 225000 | [9 empty] | 90 | 80 | Federally-Regulated Consumer Product | 2019-03-25 |  |  |  | 2019-10-11
Camus Hydronics | CAMUS HYDRONICS LTD. | DMPH-0211 | Water | LPG | Power | FALSE | TRUE | 1 | FALSE | TRUE | FALSE |  | None | Condensing | Step Modulating | Other |  |  |  |  | 199000 | 179000 | [9 empty] | 90 | 80 | Federally-Regulated Consumer Product | 2019-03-25 |  |  |  | 2019-10-11
Camus Hydronics | CAMUS HYDRONICS LTD. | DMPC-0213 | Water | LPG | Power | FALSE | TRUE | 1 | TRUE | FALSE | FALSE |  | None | Condensing | Step Modulating | Other |  |  |  |  | 199000 | 179000 | [9 empty] | 90 | 80 | Federally-Regulated Consumer Product | 2019-03-25 |  |  |  | 2019-10-11
Camus Hydronics | CAMUS HYDRONICS LTD. | DMPC-0253 | Water | LPG | Power | FALSE | TRUE | 1 | TRUE | FALSE | FALSE |  | None | Condensing | Step Modulating | Other |  |  |  |  | 250000 | 225000 | [9 empty] | 90 | 80 | Federally-Regulated Consumer Product | 2019-03-25 |  |  |  | 2019-10-11
Camus Hydronics | CAMUS HYDRONICS LTD. | DMPC-0203 | Water | LPG | Power | FALSE | TRUE | 1 | TRUE | FALSE | FALSE |  | None | Condensing | Step Modulating | Other |  |  |  |  | 199000 | 179000 | [9 empty] | 90 | 80 | Federally-Regulated Consumer Product | 2019-03-25 |  |  |  | 2019-10-11
Camus Hydronics | CAMUS HYDRONICS LTD. | DMNC-0153 | Water | Natural Gas | Power | FALSE | FALSE | 1 | TRUE | FALSE | FALSE |  | None | Condensing | Step Modulating | Other |  |  |  |  | 150000 | 135000 | [9 empty] | 90 | 80 | Federally-Regulated Consumer Product | 2019-03-25 |  |  |  | 2019-10-11
Camus Hydronics | CAMUS HYDRONICS LTD. | DMNH-0081 | Water | Natural Gas | Power | FALSE | FALSE | 1 | FALSE | TRUE | FALSE |  | None | Condensing | Step Modulating | Other |  |  |  |  | 80000 | 72000 | [9 empty] | 90 | 80 | Federally-Regulated Consumer Product | 2019-03-25 |  |  |  | 2019-10-11
Camus Hydronics | CAMUS HYDRONICS LTD. | DMNC-0083 | Water | Natural Gas | Power | FALSE | FALSE | 1 | TRUE | FALSE | FALSE |  | None | Condensing | Step Modulating | Other |  |  |  |  | 80000 | 72000 | [9 empty] | 90 | 80 | Federally-Regulated Consumer Product | 2019-03-25 |  |  |  | 2019-10-11
Camus Hydronics | CAMUS HYDRONICS LTD. | DMPH-0251 | Water | LPG | Power | FALSE | TRUE | 1 | FALSE | TRUE | FALSE |  | None | Condensing | Step Modulating | Other |  |  |  |  | 250000 | 225000 | [9 empty] | 90 | 80 | Federally-Regulated Consumer Product | 2019-03-25 |  |  |  | 2019-10-11
Camus Hydronics | CAMUS HYDRONICS LTD. | DMNC-0213 | Water | Natural Gas | Power | FALSE | FALSE | 1 | TRUE | FALSE | FALSE |  | None | Condensing | Step Modulating | Other |  |  |  |  | 199000 | 179000 | [9 empty] | 90 | 80 | Federally-Regulated Consumer Product | 2019-03-25 |  |  |  | 2019-10-11
Camus Hydronics | CAMUS HYDRONICS LTD. | DMPC-0083 | Water | LPG | Power | FALSE | TRUE | 1 | TRUE | FALSE | FALSE |  | None | Condensing | Step Modulating | Other |  |  |  |  | 80000 | 72000 | [9 empty] | 90 | 80 | Federally-Regulated Consumer Product | 2019-03-25 |  |  |  | 2019-10-11
Camus Hydronics | CAMUS HYDRONICS LTD. | DMPC-0293 | Water | LPG | Power | FALSE | TRUE | 1 | TRUE | FALSE | FALSE |  | None | Condensing | Step Modulating | Other |  |  |  |  | 299000 | 269000 | [9 empty] | 90 | 80 | Federally-Regulated Consumer Product | 2019-03-25 |  |  |  | 2019-10-11
Camus Hydronics | CAMUS HYDRONICS LTD. | DMPH-0101 | Water | LPG | Power | FALSE | TRUE | 1 | FALSE | TRUE | FALSE |  | None | Condensing | Step Modulating | Other |  |  |  |  | 100000 | 90000 | [9 empty] | 90 | 80 | Federally-Regulated Consumer Product | 2019-03-25 |  |  |  | 2019-10-11
Camus Hydronics | CAMUS HYDRONICS LTD. | DMPC-0263 | Water | LPG | Power | FALSE | TRUE | 1 | TRUE | FALSE | FALSE |  | None | Condensing | Step Modulating | Other |  |  |  |  | 250000 | 225000 | [9 empty] | 90 | 80 | Federally-Regulated Consumer Product | 2019-03-25 |  |  |  | 2019-10-11
Camus Hydronics | CAMUS HYDRONICS LTD. | DMPH-0261 | Water | LPG | Power | FALSE | TRUE | 1 | FALSE | TRUE | FALSE |  | None | Condensing | Step Modulating | Other |  |  |  |  | 250000 | 225000 | [9 empty] | 90 | 80 | Federally-Regulated Consumer Product | 2019-03-25 |  |  |  | 2019-10-11
Camus Hydronics | CAMUS HYDRONICS LTD. | DMPH-0201 | Water | LPG | Power | FALSE | TRUE | 1 | FALSE | TRUE | FALSE |  | None | Condensing | Step Modulating | Other |  |  |  |  | 199000 | 179000 | [9 empty] | 90 | 80 | Federally-Regulated Consumer Product | 2019-03-25 |  |  |  | 2019-10-11
Camus Hydronics | CAMUS HYDRONICS LTD. | DMPC-0153 | Water | LPG | Power | FALSE | TRUE | 1 | TRUE | FALSE | FALSE |  | None | Condensing | Step Modulating | Other |  |  |  |  | 150000 | 135000 | [9 empty] | 90 | 80 | Federally-Regulated Consumer Product | 2019-03-25 |  |  |  | 2019-10-11
Camus Hydronics | CAMUS HYDRONICS LTD. | DMPH-0081 | Water | LPG | Power | FALSE | TRUE | 1 | FALSE | TRUE | FALSE |  | None | Condensing | Step Modulating | Other |  |  |  |  | 80000 | 72000 | [9 empty] | 90 | 80 | Federally-Regulated Consumer Product | 2019-03-25 |  |  |  | 2019-10-11
Camus Hydronics | CAMUS HYDRONICS LTD. | DMNH-0261 | Water | Natural Gas | Power | FALSE | FALSE | 1 | FALSE | TRUE | FALSE |  | None | Condensing | Step Modulating | Other |  |  |  |  | 250000 | 225000 | [9 empty] | 90 | 80 | Federally-Regulated Consumer Product | 2019-03-25 |  |  |  | 2019-10-11
Camus Hydronics | CAMUS HYDRONICS LTD. | DMNC-0203 | Water | Natural Gas | Power | FALSE | FALSE | 1 | TRUE | FALSE | FALSE |  | None | Condensing | Step Modulating | Other |  |  |  |  | 199000 | 179000 | [9 empty] | 90 | 80 | Federally-Regulated Consumer Product | 2019-03-25 |  |  |  | 2019-10-11
Camus Hydronics | CAMUS HYDRONICS LTD. | DMNH-0251 | Water | Natural Gas | Power | FALSE | FALSE | 1 | FALSE | TRUE | FALSE |  | None | Condensing | Step Modulating | Other |  |  |  |  | 250000 | 225000 | [9 empty] | 90 | 80 | Federally-Regulated Consumer Product | 2019-03-25 |  |  |  | 2019-10-11
Camus Hydronics | CAMUS HYDRONICS LTD. | DMNH-0201 | Water | Natural Gas | Power | FALSE | FALSE | 1 | FALSE | TRUE | FALSE |  | None | Condensing | Step Modulating | Other |  |  |  |  | 199000 | 179000 | [9 empty] | 90 | 80 | Federally-Regulated Consumer Product | 2019-03-25 |  |  |  | 2019-10-11
Camus Hydronics | CAMUS HYDRONICS LTD. | DMNH-0151 | Water | Natural Gas | Power | FALSE | FALSE | 1 | FALSE | TRUE | FALSE |  | None | Condensing | Step Modulating | Other |  |  |  |  | 150000 | 135000 | [9 empty] | 90 | 80 | Federally-Regulated Consumer Product | 2019-03-25 |  |  |  | 2019-10-11
Camus Hydronics | CAMUS HYDRONICS LTD. | DMPH-0291 | Water | LPG | Power | FALSE | TRUE | 1 | FALSE | TRUE | FALSE |  | None | Condensing | Step Modulating | Other |  |  |  |  | 299000 | 269000 | [9 empty] | 90 | 80 | Federally-Regulated Consumer Product | 2019-03-25 |  |  |  | 2019-10-11
Camus Hydronics | CAMUS HYDRONICS LTD. | DMPC-0103 | Water | LPG | Power | FALSE | TRUE | 1 | TRUE | FALSE | FALSE |  | None | Condensing | Step Modulating | Other |  |  |  |  | 100000 | 90000 | [9 empty] | 90 | 80 | Federally-Regulated Consumer Product | 2019-03-25 |  |  |  | 2019-10-11
Camus Hydronics | CAMUS HYDRONICS LTD. | DMNH-0291 | Water | Natural Gas | Power | FALSE | FALSE | 1 | FALSE | TRUE | FALSE |  | None | Condensing | Step Modulating | Other |  |  |  |  | 299000 | 269000 | [9 empty] | 90 | 80 | Federally-Regulated Consumer Product | 2019-03-25 |  |  |  | 2019-10-11
Camus Hydronics | CAMUS HYDRONICS LTD. | DMPH-0151 | Water | LPG | Power | FALSE | TRUE | 1 | FALSE | TRUE | FALSE |  | None | Condensing | Step Modulating | Other |  |  |  |  | 150000 | 135000 | [9 empty] | 90 | 80 | Federally-Regulated Consumer Product | 2019-03-25 |  |  |  | 2019-10-11
Camus Hydronics | CAMUS HYDRONICS LTD. | DMNC-0103 | Water | Natural Gas | Power | FALSE | FALSE | 1 | TRUE | FALSE | FALSE |  | None | Condensing | Step Modulating | Other |  |  |  |  | 100000 | 90000 | [9 empty] | 90 | 80 | Federally-Regulated Consumer Product | 2019-03-25 |  |  |  | 2019-10-11
Camus Hydronics | CAMUS HYDRONICS LTD. | DMNH-0211 | Water | Natural Gas | Power | FALSE | FALSE | 1 | FALSE | TRUE | FALSE |  | None | Condensing | Step Modulating | Other |  |  |  |  | 199000 | 179000 | [9 empty] | 90 | 80 | Federally-Regulated Consumer Product | 2019-03-25 |  |  |  | 2019-10-11
Camus Hydronics | CAMUS HYDRONICS LTD. | DMNH-0101 | Water | Natural Gas | Power | FALSE | FALSE | 1 | FALSE | TRUE | FALSE |  | None | Condensing | Step Modulating | Other |  |  |  |  | 100000 | 90000 | [9 empty] | 90 | 80 | Federally-Regulated Consumer Product | 2019-03-25 |  |  |  | 2019-10-11
Crown Boiler Co. | CROWN BOILER | AWR210 | Water | LPG | Injection Type | FALSE | FALSE | 1 | FALSE | TRUE | FALSE |  | Stack Damper | Non-Condensing | Single-Stage | Cast Iron | Single-Speed |  |  |  | 210000 | 175000 | [9 empty] | 83.4 | 80 | Federally-Regulated Consumer Product | 2019-03-25 |  |  |  | 2019-10-11
Crown Boiler Co. | CROWN BOILER | AWR210 | Water | Natural Gas | Injection Type | FALSE | FALSE | 1 | FALSE | TRUE | FALSE |  | Stack Damper | Non-Condensing | Single-Stage | Cast Iron | Single-Speed |  |  |  | 210000 | 175000 | [9 empty] | 83.4 | 80 | Federally-Regulated Consumer Product | 2019-03-25 |  |  |  | 2019-10-11
Crown Boiler Co. | CROWN BOILER | AWR105B | Water | LPG | Injection Type | FALSE | FALSE | 1 | FALSE | TRUE | FALSE |  | Stack Damper | Non-Condensing | Single-Stage | Cast Iron | Single-Speed |  |  |  | 105000 | 88000 | [9 empty] | 84 | 80 | Federally-Regulated Consumer Product | 2019-03-25 |  |  |  | 2019-10-11
Crown Boiler Co. | CROWN BOILER | AWR105B | Water | Natural Gas | Injection Type | FALSE | FALSE | 1 | FALSE | TRUE | FALSE |  | Stack Damper | Non-Condensing | Single-Stage | Cast Iron | Single-Speed |  |  |  | 105000 | 88000 | [9 empty] | 84 | 80 | Federally-Regulated Consumer Product | 2019-03-25 |  |  |  | 2019-10-11
Crown Boiler Co. | CROWN BOILER | BWF195 | Water | LPG | Induced Draft | FALSE | FALSE | 1 | FALSE | TRUE | FALSE |  | None | Non-Condensing | Single-Stage | Cast Iron | Single-Speed |  |  |  | 195000 | 161000 | [9 empty] | 82.3 | 80 | Federally-Regulated Consumer Product | 2019-03-25 |  |  |  | 2019-10-11
Crown Boiler Co. | CROWN BOILER | BWF195 | Water | Natural Gas | Induced Draft | FALSE | FALSE | 1 | FALSE | TRUE | FALSE |  | None | Non-Condensing | Single-Stage | Cast Iron | Single-Speed |  |  |  | 195000 | 161000 | [9 empty] | 82.3 | 80 | Federally-Regulated Consumer Product | 2019-03-25 |  |  |  | 2019-10-11
Crown Boiler Co. | CROWN BOILER | CWI276E | Water | LPG | Induced Draft | FALSE | FALSE | 1 | TRUE | FALSE | FALSE |  | Stack Damper | Non-Condensing | Single-Stage | Cast Iron |  |  |  |  | 276000 | 230000 | [9 empty] | 83.2 | 80 | Federally-Regulated Consumer Product | 2019-03-25 |  |  |  | 2019-10-11
Crown Boiler Co. | CROWN BOILER | CWI276E | Water | Natural Gas | Induced Draft | FALSE | FALSE | 1 | TRUE | FALSE | FALSE |  | Stack Damper | Non-Condensing | Single-Stage | Cast Iron |  |  |  |  | 276000 | 230000 | [9 empty] | 83.2 | 80 | Federally-Regulated Consumer Product | 2019-03-25 |  |  |  | 2019-10-11
Crown Boiler Co. | CROWN BOILER | CWD220 | Water | LPG | Induced Draft | FALSE | FALSE | 1 | FALSE | TRUE | FALSE |  | None | Non-Condensing | Single-Stage | Cast Iron | Single-Speed |  |  |  | 220000 | 189000 | [9 empty] | 85.2 | 80 | Federally-Regulated Consumer Product | 2019-03-25 |  |  |  | 2019-10-11
Crown Boiler Co. | CROWN BOILER | CWD220 | Water | Natural Gas | Induced Draft | FALSE | FALSE | 1 | FALSE | TRUE | FALSE |  | None | Non-Condensing | Single-Stage | Cast Iron | Single-Speed |  |  |  | 220000 | 189000 | [9 empty] | 85.2 | 80 | Federally-Regulated Consumer Product | 2019-03-25 |  |  |  | 2019-10-11
Crown Boiler Co. | CROWN BOILER | BWF128 | Water | LPG | Induced Draft | FALSE | FALSE | 1 | FALSE | TRUE | FALSE |  | None | Non-Condensing | Single-Stage | Cast Iron | Single-Speed |  |  |  | 128000 | 106000 | [9 empty] | 82.8 | 80 | Federally-Regulated Consumer Product | 2019-03-25 |  |  |  | 2019-10-11
Crown Boiler Co. | CROWN BOILER | BWF128 | Water | Natural Gas | Induced Draft | FALSE | FALSE | 1 | FALSE | TRUE | FALSE |  | None | Non-Condensing | Single-Stage | Cast Iron | Single-Speed |  |  |  | 128000 | 106000 | [9 empty] | 82.8 | 80 | Federally-Regulated Consumer Product | 2019-03-25 |  |  |  | 2019-10-11
Crown Boiler Co. | CROWN BOILER | CWI103E | Water | LPG | Induced Draft | FALSE | FALSE | 1 | TRUE | FALSE | FALSE |  | Stack Damper | Non-Condensing | Single-Stage | Cast Iron |  |  |  |  | 103000 | 86000 | [9 empty] | 83.1 | 80 | Federally-Regulated Consumer Product | 2019-03-25 |  |  |  | 2019-10-11
Crown Boiler Co. | CROWN BOILER | CWI103E | Water | Natural Gas | Induced Draft | FALSE | FALSE | 1 | TRUE | FALSE | FALSE |  | Stack Damper | Non-Condensing | Single-Stage | Cast Iron |  |  |  |  | 103000 | 86000 | [9 empty] | 83.1 | 80 | Federally-Regulated Consumer Product | 2019-03-25 |  |  |  | 2019-10-11
Crown Boiler Co. | CROWN BOILER | BWC151 | Water | LPG | Induced Draft | FALSE | FALSE | 1 | FALSE | TRUE | FALSE |  | None | Condensing | Step Modulating | Other | Single-Speed |  |  |  | 150000 | 135000 | [9 empty] | 90.5 | 80 | Federally-Regulated Consumer Product | 2019-03-25 |  |  |  | 2019-10-11
Crown Boiler Co. | CROWN BOILER | BWC151 | Water | Natural Gas | Induced Draft | FALSE | FALSE | 1 | FALSE | TRUE | FALSE |  | None | Condensing | Step Modulating | Other | Single-Speed |  |  |  | 150000 | 135000 | [9 empty] | 90.5 | 80 | Federally-Regulated Consumer Product | 2019-03-25 |  |  |  | 2019-10-11
Crown Boiler Co. | CROWN BOILER | AWR038B | Water | LPG | Injection Type | FALSE | FALSE | 1 | FALSE | TRUE | FALSE |  | Stack Damper | Non-Condensing | Single-Stage | Cast Iron | Single-Speed |  |  |  | 38000 | 32000 | [9 empty] | 84 | 80 | Federally-Regulated Consumer Product | 2019-03-25 |  |  |  | 2019-10-11
Crown Boiler Co. | CROWN BOILER | AWR038B | Water | Natural Gas | Injection Type | FALSE | FALSE | 1 | FALSE | TRUE | FALSE |  | Stack Damper | Non-Condensing | Single-Stage | Cast Iron | Single-Speed |  |  |  | 38000 | 32000 | [9 empty] | 84 | 80 | Federally-Regulated Consumer Product | 2019-03-25 |  |  |  | 2019-10-11
Crown Boiler Co. | CROWN BOILER | AWR105 | Water | LPG | Injection Type | FALSE | FALSE | 1 | FALSE | TRUE | FALSE |  | Stack Damper | Non-Condensing | Single-Stage | Cast Iron | Single-Speed |  |  |  | 105000 | 87000 | [9 empty] | 83.7 | 80 | Federally-Regulated Consumer Product | 2019-03-25 |  |  |  | 2019-10-11
Crown Boiler Co. | CROWN BOILER | AWR105 | Water | Natural Gas | Injection Type | FALSE | FALSE | 1 | FALSE | TRUE | FALSE |  | Stack Damper | Non-Condensing | Single-Stage | Cast Iron | Single-Speed |  |  |  | 105000 | 87000 | [9 empty] | 83.7 | 80 | Federally-Regulated Consumer Product | 2019-03-25 |  |  |  | 2019-10-11
Crown Boiler Co. | CROWN BOILER | TWZ100 | Water | Oil | Power | FALSE | FALSE | 1 | FALSE | TRUE | FALSE |  | None | Non-Condensing | Single-Stage | Cast Iron |  |  |  |  | 140000 | 120000 | [9 empty] | 84.3 | 84 | Federally-Regulated Consumer Product | 2019-03-25 |  |  |  | 2019-10-11
Crown Boiler Co. | CROWN BOILER | CWI241E | Water | LPG | Induced Draft | FALSE | FALSE | 1 | TRUE | FALSE | FALSE |  | Stack Damper | Non-Condensing | Single-Stage | Cast Iron |  |  |  |  | 241000 | 201000 | [9 empty] | 83.2 | 80 | Federally-Regulated Consumer Product | 2019-03-25 |  |  |  | 2019-10-11
Crown Boiler Co. | CROWN BOILER | CWI241E | Water | Natural Gas | Induced Draft | FALSE | FALSE | 1 | TRUE | FALSE | FALSE |  | Stack Damper | Non-Condensing | Single-Stage | Cast Iron |  |  |  |  | 241000 | 201000 | [9 empty] | 83.2 | 80 | Federally-Regulated Consumer Product | 2019-03-25 |  |  |  | 2019-10-11
Crown Boiler Co. | CROWN BOILER | TWZ065 | Water | Oil | Power | FALSE | FALSE | 1 | FALSE | TRUE | FALSE |  | None | Non-Condensing | Single-Stage | Cast Iron |  |  |  |  | 91000 | 80000 | [9 empty] | 86.1 | 84 | Federally-Regulated Consumer Product | 2019-03-25 |  |  |  | 2019-10-11
Crown Boiler Co. | CROWN BOILER | BWC120 | Water | LPG | Induced Draft | FALSE | FALSE | 1 | FALSE | TRUE | FALSE |  | None | Condensing | Step Modulating | Other | Single-Speed |  |  |  | 120000 | 108000 | [9 empty] | 92.8 | 80 | Federally-Regulated Consumer Product | 2019-03-25 |  |  |  | 2019-10-11
Crown Boiler Co. | CROWN BOILER | BWC120 | Water | Natural Gas | Induced Draft | FALSE | FALSE | 1 | FALSE | TRUE | FALSE |  | None | Condensing | Step Modulating | Other | Single-Speed |  |  |  | 120000 | 108000 | [9 empty] | 92.8 | 80 | Federally-Regulated Consumer Product | 2019-03-25 |  |  |  | 2019-10-11
Crown Boiler Co. | CROWN BOILER | AWR070B | Water | LPG | Injection Type | FALSE | FALSE | 1 | FALSE | TRUE | FALSE |  | Stack Damper | Non-Condensing | Single-Stage | Cast Iron | Single-Speed |  |  |  | 70000 | 59000 | [9 empty] | 84 | 80 | Federally-Regulated Consumer Product | 2019-03-25 |  |  |  | 2019-10-11
Crown Boiler Co. | CROWN BOILER | AWR070B | Water | Natural Gas | Injection Type | FALSE | FALSE | 1 | FALSE | TRUE | FALSE |  | Stack Damper | Non-Condensing | Single-Stage | Cast Iron | Single-Speed |  |  |  | 70000 | 59000 | [9 empty] | 84 | 80 | Federally-Regulated Consumer Product | 2019-03-25 |  |  |  | 2019-10-11
Crown Boiler Co. | CROWN BOILER | AWR140 | Water | LPG | Injection Type | FALSE | FALSE | 1 | FALSE | TRUE | FALSE |  | Stack Damper | Non-Condensing | Single-Stage | Cast Iron | Single-Speed |  |  |  | 140000 | 117000 | [9 empty] | 83.6 | 80 | Federally-Regulated Consumer Product | 2019-03-25 |  |  |  | 2019-10-11
Crown Boiler Co. | CROWN BOILER | AWR140 | Water | Natural Gas | Injection Type | FALSE | FALSE | 1 | FALSE | TRUE | FALSE |  | Stack Damper | Non-Condensing | Single-Stage | Cast Iron | Single-Speed |  |  |  | 140000 | 117000 | [9 empty] | 83.6 | 80 | Federally-Regulated Consumer Product | 2019-03-25 |  |  |  | 2019-10-11
Crown Boiler Co. | CROWN BOILER | AWR038 | Water | LPG | Injection Type | FALSE | FALSE | 1 | FALSE | TRUE | FALSE |  | Stack Damper | Non-Condensing | Single-Stage | Cast Iron | Single-Speed |  |  |  | 38000 | 32000 | [9 empty] | 83 | 80 | Federally-Regulated Consumer Product | 2019-03-25 |  |  |  | 2019-10-11
Crown Boiler Co. | CROWN BOILER | AWR038 | Water | Natural Gas | Injection Type | FALSE | FALSE | 1 | FALSE | TRUE | FALSE |  | Stack Damper | Non-Condensing | Single-Stage | Cast Iron | Single-Speed |  |  |  | 38000 | 32000 | [9 empty] | 83 | 80 | Federally-Regulated Consumer Product | 2019-03-25 |  |  |  | 2019-10-11
Crown Boiler Co. | CROWN BOILER | AWR245B | Water | LPG | Injection Type | FALSE | FALSE | 1 | FALSE | TRUE | FALSE |  | Stack Damper | Non-Condensing | Single-Stage | Cast Iron | Single-Speed |  |  |  | 245000 | 205000 | [9 empty] | 84 | 80 | Federally-Regulated Consumer Product | 2019-03-25 |  |  |  | 2019-10-11
Crown Boiler Co. | CROWN BOILER | AWR245B | Water | Natural Gas | Injection Type | FALSE | FALSE | 1 | FALSE | TRUE | FALSE |  | Stack Damper | Non-Condensing | Single-Stage | Cast Iron | Single-Speed |  |  |  | 245000 | 205000 | [9 empty] | 84 | 80 | Federally-Regulated Consumer Product | 2019-03-25 |  |  |  | 2019-10-11
Crown Boiler Co. | CROWN BOILER | AWR140B | Water | LPG | Injection Type | FALSE | FALSE | 1 | FALSE | TRUE | FALSE |  | Stack Damper | Non-Condensing | Single-Stage | Cast Iron | Single-Speed |  |  |  | 140000 | 117000 | [9 empty] | 84 | 80 | Federally-Regulated Consumer Product | 2019-03-25 |  |  |  | 2019-10-11
Crown Boiler Co. | CROWN BOILER | AWR140B | Water | Natural Gas | Injection Type | FALSE | FALSE | 1 | FALSE | TRUE | FALSE |  | Stack Damper | Non-Condensing | Single-Stage | Cast Iron | Single-Speed |  |  |  | 140000 | 117000 | [9 empty] | 84 | 80 | Federally-Regulated Consumer Product | 2019-03-25 |  |  |  | 2019-10-11
Crown Boiler Co. | CROWN BOILER | TWZ075 | Water | Oil | Power | FALSE | FALSE | 1 | FALSE | TRUE | FALSE |  | None | Non-Condensing | Single-Stage | Cast Iron |  |  |  |  | 105000 | 91000 | [9 empty] | 85.8 | 84 | Federally-Regulated Consumer Product | 2019-03-25 |  |  |  | 2019-10-11
Crown Boiler Co. | CROWN BOILER | CWD193 | Water | LPG | Induced Draft | FALSE | FALSE | 1 | FALSE | TRUE | FALSE |  | None | Non-Condensing | Single-Stage | Cast Iron | Single-Speed |  |  |  | 192500 | 165000 | [9 empty] | 85.2 | 80 | Federally-Regulated Consumer Product | 2019-03-25 |  |  |  | 2019-10-11
Crown Boiler Co. | CROWN BOILER | CWD193 | Water | Natural Gas | Induced Draft | FALSE | FALSE | 1 | FALSE | TRUE | FALSE |  | None | Non-Condensing | Single-Stage | Cast Iron | Single-Speed |  |  |  | 192500 | 165000 | [9 empty] | 85.2 | 80 | Federally-Regulated Consumer Product | 2019-03-25 |  |  |  | 2019-10-11
Crown Boiler Co. | CROWN BOILER | BWC225 | Water | LPG | Induced Draft | FALSE | FALSE | 1 | FALSE | TRUE | FALSE |  | None | Condensing | Step Modulating | Other | Single-Speed |  |  |  | 225000 | 202000 | [9 empty] | 91 | 80 | Federally-Regulated Consumer Product | 2019-03-25 |  |  |  | 2019-10-11
Crown Boiler Co. | CROWN BOILER | BWC225 | Water | Natural Gas | Induced Draft | FALSE | FALSE | 1 | FALSE | TRUE | FALSE |  | None | Condensing | Step Modulating | Other | Single-Speed |  |  |  | 225000 | 202000 | [9 empty] | 91 | 80 | Federally-Regulated Consumer Product | 2019-03-25 |  |  |  | 2019-10-11
Crown Boiler Co. | CROWN BOILER | BWC150 | Water | LPG | Induced Draft | FALSE | FALSE | 1 | FALSE | TRUE | FALSE |  | None | Condensing | Step Modulating | Other | Single-Speed |  |  |  | 150000 | 133000 | [9 empty] | 90.5 | 80 | Federally-Regulated Consumer Product | 2019-03-25 |  |  |  | 2019-10-11
Crown Boiler Co. | CROWN BOILER | BWC150 | Water | Natural Gas | Induced Draft | FALSE | FALSE | 1 | FALSE | TRUE | FALSE |  | None | Condensing | Step Modulating | Other | Single-Speed |  |  |  | 150000 | 133000 | [9 empty] | 90.5 | 80 | Federally-Regulated Consumer Product | 2019-03-25 |  |  |  | 2019-10-11
Crown Boiler Co. | CROWN BOILER | TWZ090 | Water | Oil | Power | FALSE | FALSE | 1 | FALSE | TRUE | FALSE |  | None | Non-Condensing | Single-Stage | Cast Iron |  |  |  |  | 126000 | 111000 | [9 empty] | 86 | 84 | Federally-Regulated Consumer Product | 2019-03-25 |  |  |  | 2019-10-11
Crown Boiler Co. | CROWN BOILER | BWF229 | Water | LPG | Induced Draft | FALSE | FALSE | 1 | FALSE | TRUE | FALSE |  | None | Non-Condensing | Single-Stage | Cast Iron | Single-Speed |  |  |  | 229000 | 189000 | [9 empty] | 82 | 80 | Federally-Regulated Consumer Product | 2019-03-25 |  |  |  | 2019-10-11
Crown Boiler Co. | CROWN BOILER | BWF229 | Water | Natural Gas | Induced Draft | FALSE | FALSE | 1 | FALSE | TRUE | FALSE |  | None | Non-Condensing | Single-Stage | Cast Iron | Single-Speed |  |  |  | 229000 | 189000 | [9 empty] | 82 | 80 | Federally-Regulated Consumer Product | 2019-03-25 |  |  |  | 2019-10-11
Crown Boiler Co. | CROWN BOILER | CWI138E | Water | LPG | Induced Draft | FALSE | FALSE | 1 | TRUE | FALSE | FALSE |  | Stack Damper | Non-Condensing | Single-Stage | Cast Iron |  |  |  |  | 138000 | 115000 | [9 empty] | 83.1 | 80 | Federally-Regulated Consumer Product | 2019-03-25 |  |  |  | 2019-10-11
Crown Boiler Co. | CROWN BOILER | CWI138E | Water | Natural Gas | Induced Draft | FALSE | FALSE | 1 | TRUE | FALSE | FALSE |  | Stack Damper | Non-Condensing | Single-Stage | Cast Iron |  |  |  |  | 138000 | 115000 | [9 empty] | 83.1 | 80 | Federally-Regulated Consumer Product | 2019-03-25 |  |  |  | 2019-10-11
Crown Boiler Co. | CROWN BOILER | CWI172E | Water | LPG | Induced Draft | FALSE | FALSE | 1 | TRUE | FALSE | FALSE |  | Stack Damper | Non-Condensing | Single-Stage | Cast Iron |  |  |  |  | 172000 | 144000 | [9 empty] | 83.2 | 80 | Federally-Regulated Consumer Product | 2019-03-25 |  |  |  | 2019-10-11
Crown Boiler Co. | CROWN BOILER | CWI172E | Water | Natural Gas | Induced Draft | FALSE | FALSE | 1 | TRUE | FALSE | FALSE |  | Stack Damper | Non-Condensing | Single-Stage | Cast Iron |  |  |  |  | 172000 | 144000 | [9 empty] | 83.2 | 80 | Federally-Regulated Consumer Product | 2019-03-25 |  |  |  | 2019-10-11
Crown Boiler Co. | CROWN BOILER | AWR280B | Water | LPG | Injection Type | FALSE | FALSE | 1 | FALSE | TRUE | FALSE |  | Stack Damper | Non-Condensing | Single-Stage | Cast Iron | Single-Speed |  |  |  | 280000 | 234000 | [9 empty] | 84 | 80 | Federally-Regulated Consumer Product | 2019-03-25 |  |  |  | 2019-10-11
Crown Boiler Co. | CROWN BOILER | AWR280B | Water | Natural Gas | Injection Type | FALSE | FALSE | 1 | FALSE | TRUE | FALSE |  | Stack Damper | Non-Condensing | Single-Stage | Cast Iron | Single-Speed |  |  |  | 280000 | 234000 | [9 empty] | 84 | 80 | Federally-Regulated Consumer Product | 2019-03-25 |  |  |  | 2019-10-11
Crown Boiler Co. | CROWN BOILER | TWZ150 | Water | Oil | Power | FALSE | FALSE | 1 | FALSE | TRUE | FALSE |  | None | Non-Condensing | Single-Stage | Cast Iron |  |  |  |  | 210000 | 179000 | [9 empty] | 84 | 84 | Federally-Regulated Consumer Product | 2019-03-25 |  |  |  | 2019-10-11
Crown Boiler Co. | CROWN BOILER | TWZ175 | Water | Oil | Power | FALSE | FALSE | 1 | FALSE | TRUE | FALSE |  | None | Non-Condensing | Single-Stage | Cast Iron |  |  |  |  | 245000 | 212000 | [9 empty] | 85.1 | 84 | Federally-Regulated Consumer Product | 2019-03-25 |  |  |  | 2019-10-11
Crown Boiler Co. | CROWN BOILER | AWR175 | Water | LPG | Injection Type | FALSE | FALSE | 1 | FALSE | TRUE | FALSE |  | Stack Damper | Non-Condensing | Single-Stage | Cast Iron | Single-Speed |  |  |  | 175000 | 146000 | [9 empty] | 83.5 | 80 | Federally-Regulated Consumer Product | 2019-03-25 |  |  |  | 2019-10-11
Crown Boiler Co. | CROWN BOILER | AWR175 | Water | Natural Gas | Injection Type | FALSE | FALSE | 1 | FALSE | TRUE | FALSE |  | Stack Damper | Non-Condensing | Single-Stage | Cast Iron | Single-Speed |  |  |  | 175000 | 146000 | [9 empty] | 83.5 | 80 | Federally-Regulated Consumer Product | 2019-03-25 |  |  |  | 2019-10-11
Crown Boiler Co. | CROWN BOILER | CWD110 | Water | Natural Gas | Induced Draft | FALSE | FALSE | 1 | FALSE | TRUE | FALSE |  | None | Non-Condensing | Single-Stage | Cast Iron | Single-Speed |  |  |  | 110000 | 94000 | [9 empty] | 85.2 | 80 | Federally-Regulated Consumer Product | 2019-03-25 |  |  |  | 2019-10-11
Crown Boiler Co. | CROWN BOILER | TWZ200 | Water | Oil | Power | FALSE | FALSE | 1 | FALSE | TRUE | FALSE |  | None | Non-Condensing | Single-Stage | Cast Iron |  |  |  |  | 280000 | 241000 | [9 empty] | 84.7 | 84 | Federally-Regulated Consumer Product | 2019-03-25 |  |  |  | 2019-10-11
Crown Boiler Co. | CROWN BOILER | AWR210B | Water | LPG | Injection Type | FALSE | FALSE | 1 | FALSE | TRUE | FALSE |  | Stack Damper | Non-Condensing | Single-Stage | Cast Iron | Single-Speed |  |  |  | 210000 | 176000 | [9 empty] | 84 | 80 | Federally-Regulated Consumer Product | 2019-03-25 |  |  |  | 2019-10-11
Crown Boiler Co. | CROWN BOILER | AWR210B | Water | Natural Gas | Injection Type | FALSE | FALSE | 1 | FALSE | TRUE | FALSE |  | Stack Damper | Non-Condensing | Single-Stage | Cast Iron | Single-Speed |  |  |  | 210000 | 176000 | [9 empty] | 84 | 80 | Federally-Regulated Consumer Product | 2019-03-25 |  |  |  | 2019-10-11
Crown Boiler Co. | CROWN BOILER | TWZ120 | Water | Oil | Power | FALSE | FALSE | 1 | FALSE | TRUE | FALSE |  | None | Non-Condensing | Single-Stage | Cast Iron |  |  |  |  | 168000 | 147000 | [9 empty] | 85.9 | 84 | Federally-Regulated Consumer Product | 2019-03-25 |  |  |  | 2019-10-11
Crown Boiler Co. | CROWN BOILER | CWD083 | Water | LPG | Induced Draft | FALSE | FALSE | 1 | FALSE | TRUE | FALSE |  | None | Non-Condensing | Single-Stage | Cast Iron | Single-Speed |  |  |  | 82500 | 71000 | [9 empty] | 85.1 | 80 | Federally-Regulated Consumer Product | 2019-03-25 |  |  |  | 2019-10-11
Crown Boiler Co. | CROWN BOILER | CWD083 | Water | Natural Gas | Induced Draft | FALSE | FALSE | 1 | FALSE | TRUE | FALSE |  | None | Non-Condensing | Single-Stage | Cast Iron | Single-Speed |  |  |  | 82500 | 71000 | [9 empty] | 85.1 | 80 | Federally-Regulated Consumer Product | 2019-03-25 |  |  |  | 2019-10-11
Crown Boiler Co. | CROWN BOILER | CWD110 | Water | LPG | Induced Draft | FALSE | FALSE | 1 | FALSE | TRUE | FALSE |  | None | Non-Condensing | Single-Stage | Cast Iron | Single-Speed |  |  |  | 110000 | 94000 | [9 empty] | 85.2 | 80 | Federally-Regulated Consumer Product | 2019-03-25 |  |  |  | 2019-10-11
Crown Boiler Co. | CROWN BOILER | AWR280 | Water | LPG | Injection Type | FALSE | FALSE | 1 | FALSE | TRUE | FALSE |  | Stack Damper | Non-Condensing | Single-Stage | Cast Iron | Single-Speed |  |  |  | 280000 | 234000 | [9 empty] | 83.3 | 80 | Federally-Regulated Consumer Product | 2019-03-25 |  |  |  | 2019-10-11
Crown Boiler Co. | CROWN BOILER | AWR280 | Water | Natural Gas | Injection Type | FALSE | FALSE | 1 | FALSE | TRUE | FALSE |  | Stack Damper | Non-Condensing | Single-Stage | Cast Iron | Single-Speed |  |  |  | 280000 | 234000 | [9 empty] | 83.3 | 80 | Federally-Regulated Consumer Product | 2019-03-25 |  |  |  | 2019-10-11
Crown Boiler Co. | CROWN BOILER | AWR175B | Water | LPG | Injection Type | FALSE | FALSE | 1 | FALSE | TRUE | FALSE |  | Stack Damper | Non-Condensing | Single-Stage | Cast Iron | Single-Speed |  |  |  | 175000 | 146000 | [9 empty] | 84 | 80 | Federally-Regulated Consumer Product | 2019-03-25 |  |  |  | 2019-10-11
Crown Boiler Co. | CROWN BOILER | AWR175B | Water | Natural Gas | Injection Type | FALSE | FALSE | 1 | FALSE | TRUE | FALSE |  | Stack Damper | Non-Condensing | Single-Stage | Cast Iron | Single-Speed |  |  |  | 175000 | 146000 | [9 empty] | 84 | 80 | Federally-Regulated Consumer Product | 2019-03-25 |  |  |  | 2019-10-11
Crown Boiler Co. | CROWN BOILER | CWD165 | Water | LPG | Induced Draft | FALSE | FALSE | 1 | FALSE | TRUE | FALSE |  | None | Non-Condensing | Single-Stage | Cast Iron | Single-Speed |  |  |  | 165000 | 142000 | [9 empty] | 85.2 | 80 | Federally-Regulated Consumer Product | 2019-03-25 |  |  |  | 2019-10-11
Crown Boiler Co. | CROWN BOILER | CWD165 | Water | Natural Gas | Induced Draft | FALSE | FALSE | 1 | FALSE | TRUE | FALSE |  | None | Non-Condensing | Single-Stage | Cast Iron | Single-Speed |  |  |  | 165000 | 142000 | [9 empty] | 85.2 | 80 | Federally-Regulated Consumer Product | 2019-03-25 |  |  |  | 2019-10-11
Crown Boiler Co. | CROWN BOILER | CWI207E | Water | LPG | Induced Draft | FALSE | FALSE | 1 | TRUE | FALSE | FALSE |  | Stack Damper | Non-Condensing | Single-Stage | Cast Iron |  |  |  |  | 207000 | 173000 | [9 empty] | 83.2 | 80 | Federally-Regulated Consumer Product | 2019-03-25 |  |  |  | 2019-10-11
Crown Boiler Co. | CROWN BOILER | CWI207E | Water | Natural Gas | Induced Draft | FALSE | FALSE | 1 | TRUE | FALSE | FALSE |  | Stack Damper | Non-Condensing | Single-Stage | Cast Iron |  |  |  |  | 207000 | 173000 | [9 empty] | 83.2 | 80 | Federally-Regulated Consumer Product | 2019-03-25 |  |  |  | 2019-10-11
Crown Boiler Co. | CROWN BOILER | BWC070 | Water | LPG | Induced Draft | FALSE | FALSE | 1 | FALSE | TRUE | FALSE |  | None | Condensing | Step Modulating | Other | Single-Speed |  |  |  | 70000 | 63000 | [9 empty] | 91 | 80 | Federally-Regulated Consumer Product | 2019-03-25 |  |  |  | 2019-10-11
Crown Boiler Co. | CROWN BOILER | BWC070 | Water | Natural Gas | Induced Draft | FALSE | FALSE | 1 | FALSE | TRUE | FALSE |  | None | Condensing | Step Modulating | Other | Single-Speed |  |  |  | 70000 | 63000 | [9 empty] | 91 | 80 | Federally-Regulated Consumer Product | 2019-03-25 |  |  |  | 2019-10-11
Crown Boiler Co. | CROWN BOILER | BWF095 | Water | LPG | Induced Draft | FALSE | FALSE | 1 | FALSE | TRUE | FALSE |  | None | Non-Condensing | Single-Stage | Cast Iron | Single-Speed |  |  |  | 95000 | 78000 | [9 empty] | 83.1 | 80 | Federally-Regulated Consumer Product | 2019-03-25 |  |  |  | 2019-10-11
Crown Boiler Co. | CROWN BOILER | BWF095 | Water | Natural Gas | Induced Draft | FALSE | FALSE | 1 | FALSE | TRUE | FALSE |  | None | Non-Condensing | Single-Stage | Cast Iron | Single-Speed |  |  |  | 95000 | 78000 | [9 empty] | 83.1 | 80 | Federally-Regulated Consumer Product | 2019-03-25 |  |  |  | 2019-10-11
Crown Boiler Co. | CROWN BOILER | BWC090 | Water | LPG | Induced Draft | FALSE | FALSE | 1 | FALSE | TRUE | FALSE |  | None | Condensing | Step Modulating | Other | Single-Speed |  |  |  | 90000 | 80000 | [9 empty] | 91 | 80 | Federally-Regulated Consumer Product | 2019-03-25 |  |  |  | 2019-10-11
Crown Boiler Co. | CROWN BOILER | BWC090 | Water | Natural Gas | Induced Draft | FALSE | FALSE | 1 | FALSE | TRUE | FALSE |  | None | Condensing | Step Modulating | Other | Single-Speed |  |  |  | 90000 | 80000 | [9 empty] | 91 | 80 | Federally-Regulated Consumer Product | 2019-03-25 |  |  |  | 2019-10-11
Crown Boiler Co. | CROWN BOILER | BWF162 | Water | LPG | Induced Draft | FALSE | FALSE | 1 | FALSE | TRUE | FALSE |  | None | Non-Condensing | Single-Stage | Cast Iron | Single-Speed |  |  |  | 162000 | 134000 | [9 empty] | 82.5 | 80 | Federally-Regulated Consumer Product | 2019-03-25 |  |  |  | 2019-10-11
Crown Boiler Co. | CROWN BOILER | BWF162 | Water | Natural Gas | Induced Draft | FALSE | FALSE | 1 | FALSE | TRUE | FALSE |  | None | Non-Condensing | Single-Stage | Cast Iron | Single-Speed |  |  |  | 162000 | 134000 | [9 empty] | 82.5 | 80 | Federally-Regulated Consumer Product | 2019-03-25 |  |  |  | 2019-10-11
Crown Boiler Co. | CROWN BOILER | CWD138 | Water | LPG | Induced Draft | FALSE | FALSE | 1 | FALSE | TRUE | FALSE |  | None | Non-Condensing | Single-Stage | Cast Iron | Single-Speed |  |  |  | 137500 | 118000 | [9 empty] | 85.2 | 80 | Federally-Regulated Consumer Product | 2019-03-25 |  |  |  | 2019-10-11
Crown Boiler Co. | CROWN BOILER | CWD138 | Water | Natural Gas | Induced Draft | FALSE | FALSE | 1 | FALSE | TRUE | FALSE |  | None | Non-Condensing | Single-Stage | Cast Iron | Single-Speed |  |  |  | 137500 | 118000 | [9 empty] | 85.2 | 80 | Federally-Regulated Consumer Product | 2019-03-25 |  |  |  | 2019-10-11
Crown Boiler Co. | CROWN BOILER | AWR245 | Water | LPG | Injection Type | FALSE | FALSE | 1 | FALSE | TRUE | FALSE |  | Stack Damper | Non-Condensing | Single-Stage | Cast Iron | Single-Speed |  |  |  | 245000 | 205000 | [9 empty] | 83.4 | 80 | Federally-Regulated Consumer Product | 2019-03-25 |  |  |  | 2019-10-11
Crown Boiler Co. | CROWN BOILER | AWR245 | Water | Natural Gas | Injection Type | FALSE | FALSE | 1 | FALSE | TRUE | FALSE |  | Stack Damper | Non-Condensing | Single-Stage | Cast Iron | Single-Speed |  |  |  | 245000 | 205000 | [9 empty] | 83.4 | 80 | Federally-Regulated Consumer Product | 2019-03-25 |  |  |  | 2019-10-11
Crown Boiler Co. | CROWN BOILER | CWD060 | Water | LPG | Induced Draft | FALSE | FALSE | 1 | FALSE | TRUE | FALSE |  | None | Non-Condensing | Single-Stage | Cast Iron | Single-Speed |  |  |  | 60000 | 51000 | [9 empty] | 85.1 | 80 | Federally-Regulated Consumer Product | 2019-03-25 |  |  |  | 2019-10-11
Crown Boiler Co. | CROWN BOILER | CWD060 | Water | Natural Gas | Induced Draft | FALSE | FALSE | 1 | FALSE | TRUE | FALSE |  | None | Non-Condensing | Single-Stage | Cast Iron | Single-Speed |  |  |  | 60000 | 51000 | [9 empty] | 85.1 | 80 | Federally-Regulated Consumer Product | 2019-03-25 |  |  |  | 2019-10-11
Crown Boiler Co. | CROWN BOILER | BWF061 | Water | LPG | Induced Draft | FALSE | FALSE | 1 | FALSE | TRUE | FALSE |  | None | Non-Condensing | Single-Stage | Cast Iron | Single-Speed |  |  |  | 61000 | 51000 | [9 empty] | 83.3 | 80 | Federally-Regulated Consumer Product | 2019-03-25 |  |  |  | 2019-10-11
Crown Boiler Co. | CROWN BOILER | BWF061 | Water | Natural Gas | Induced Draft | FALSE | FALSE | 1 | FALSE | TRUE | FALSE |  | None | Non-Condensing | Single-Stage | Cast Iron | Single-Speed |  |  |  | 61000 | 51000 | [9 empty] | 83.3 | 80 | Federally-Regulated Consumer Product | 2019-03-25 |  |  |  | 2019-10-11
Crown Boiler Co. | CROWN BOILER | TWZ125 | Water | Oil | Power | FALSE | FALSE | 1 | FALSE | TRUE | FALSE |  | None | Non-Condensing | Single-Stage | Cast Iron |  |  |  |  | 175000 | 152000 | [9 empty] | 85.1 | 84 | Federally-Regulated Consumer Product | 2019-03-25 |  |  |  | 2019-10-11
Crown Boiler Co. | CROWN BOILER | CWD245 | Water | LPG | Induced Draft | FALSE | FALSE | 1 | FALSE | TRUE | FALSE |  | None | Non-Condensing | Single-Stage | Cast Iron | Single-Speed |  |  |  | 245000 | 211000 | [9 empty] | 85.3 | 80 | Federally-Regulated Consumer Product | 2019-03-25 |  |  |  | 2019-10-11
Crown Boiler Co. | CROWN BOILER | CWD245 | Water | Natural Gas | Induced Draft | FALSE | FALSE | 1 | FALSE | TRUE | FALSE |  | None | Non-Condensing | Single-Stage | Cast Iron | Single-Speed |  |  |  | 245000 | 211000 | [9 empty] | 85.3 | 80 | Federally-Regulated Consumer Product | 2019-03-25 |  |  |  | 2019-10-11
Crown Boiler Co. | CROWN BOILER | AWR070 | Water | LPG | Injection Type | FALSE | FALSE | 1 | FALSE | TRUE | FALSE |  | Stack Damper | Non-Condensing | Single-Stage | Cast Iron | Single-Speed |  |  |  | 70000 | 58000 | [9 empty] | 83.5 | 80 | Federally-Regulated Consumer Product | 2019-03-25 |  |  |  | 2019-10-11
Crown Boiler Co. | CROWN BOILER | AWR070 | Water | Natural Gas | Injection Type | FALSE | FALSE | 1 | FALSE | TRUE | FALSE |  | Stack Damper | Non-Condensing | Single-Stage | Cast Iron | Single-Speed |  |  |  | 70000 | 58000 | [9 empty] | 83.5 | 80 | Federally-Regulated Consumer Product | 2019-03-25 |  |  |  | 2019-10-11
Crown Boiler Co. | National | CGWA-38-S3 | Water | LPG | Injection Type | FALSE | FALSE | 1 | FALSE | TRUE | FALSE |  | Stack Damper | Non-Condensing | Single-Stage | Cast Iron | Single-Speed |  |  |  | 38000 | 32000 | [9 empty] | 84 | 80 | Federally-Regulated Consumer Product | 2019-03-20 |  |  |  | 2019-10-11
Crown Boiler Co. | National | CGWA-38-S3 | Water | Natural Gas | Injection Type | FALSE | FALSE | 1 | FALSE | TRUE | FALSE |  | Stack Damper | Non-Condensing | Single-Stage | Cast Iron | Single-Speed |  |  |  | 38000 | 32000 | [9 empty] | 84 | 80 | Federally-Regulated Consumer Product | 2019-03-20 |  |  |  | 2019-10-11
Crown Boiler Co. | National | CGWA-245-S3 | Water | LPG | Injection Type | FALSE | FALSE | 1 | FALSE | TRUE | FALSE |  | Stack Damper | Non-Condensing | Single-Stage | Cast Iron | Single-Speed |  |  |  | 245000 | 205000 | [9 empty] | 84 | 80 | Federally-Regulated Consumer Product | 2019-03-20 |  |  |  | 2019-10-11
Crown Boiler Co. | National | CGWA-245-S3 | Water | Natural Gas | Injection Type | FALSE | FALSE | 1 | FALSE | TRUE | FALSE |  | Stack Damper | Non-Condensing | Single-Stage | Cast Iron | Single-Speed |  |  |  | 245000 | 205000 | [9 empty] | 84 | 80 | Federally-Regulated Consumer Product | 2019-03-20 |  |  |  | 2019-10-11
Crown Boiler Co. | National | CGWA-280-S3 | Water | LPG | Injection Type | FALSE | FALSE | 1 | FALSE | TRUE | FALSE |  | Stack Damper | Non-Condensing | Single-Stage | Cast Iron | Single-Speed |  |  |  | 280000 | 234000 | [9 empty] | 84 | 80 | Federally-Regulated Consumer Product | 2019-03-20 |  |  |  | 2019-10-11
Crown Boiler Co. | National | CGWA-280-S3 | Water | Natural Gas | Injection Type | FALSE | FALSE | 1 | FALSE | TRUE | FALSE |  | Stack Damper | Non-Condensing | Single-Stage | Cast Iron | Single-Speed |  |  |  | 280000 | 234000 | [9 empty] | 84 | 80 | Federally-Regulated Consumer Product | 2019-03-20 |  |  |  | 2019-10-11
Crown Boiler Co. | National | CGWA-175-S3 | Water | LPG | Injection Type | FALSE | FALSE | 1 | FALSE | TRUE | FALSE |  | Stack Damper | Non-Condensing | Single-Stage | Cast Iron | Single-Speed |  |  |  | 175000 | 146000 | [9 empty] | 84 | 80 | Federally-Regulated Consumer Product | 2019-03-20 |  |  |  | 2019-10-11
Crown Boiler Co. | National | CGWA-175-S3 | Water | Natural Gas | Injection Type | FALSE | FALSE | 1 | FALSE | TRUE | FALSE |  | Stack Damper | Non-Condensing | Single-Stage | Cast Iron | Single-Speed |  |  |  | 175000 | 146000 | [9 empty] | 84 | 80 | Federally-Regulated Consumer Product | 2019-03-20 |  |  |  | 2019-10-11
Crown Boiler Co. | National | CGWA-210-S3 | Water | LPG | Injection Type | FALSE | FALSE | 1 | FALSE | TRUE | FALSE |  | Stack Damper | Non-Condensing | Single-Stage | Cast Iron | Single-Speed |  |  |  | 210000 | 176000 | [9 empty] | 84 | 80 | Federally-Regulated Consumer Product | 2019-03-20 |  |  |  | 2019-10-11
Crown Boiler Co. | National | CGWA-210-S3 | Water | Natural Gas | Injection Type | FALSE | FALSE | 1 | FALSE | TRUE | FALSE |  | Stack Damper | Non-Condensing | Single-Stage | Cast Iron | Single-Speed |  |  |  | 210000 | 176000 | [9 empty] | 84 | 80 | Federally-Regulated Consumer Product | 2019-03-20 |  |  |  | 2019-10-11
Crown Boiler Co. | National | CGWA-70-S3 | Water | LPG | Injection Type | FALSE | FALSE | 1 | FALSE | TRUE | FALSE |  | Stack Damper | Non-Condensing | Single-Stage | Cast Iron | Single-Speed |  |  |  | 70000 | 59000 | [9 empty] | 84 | 80 | Federally-Regulated Consumer Product | 2019-03-20 |  |  |  | 2019-10-11
Crown Boiler Co. | National | CGWA-70-S3 | Water | Natural Gas | Injection Type | FALSE | FALSE | 1 | FALSE | TRUE | FALSE |  | Stack Damper | Non-Condensing | Single-Stage | Cast Iron | Single-Speed |  |  |  | 70000 | 59000 | [9 empty] | 84 | 80 | Federally-Regulated Consumer Product | 2019-03-20 |  |  |  | 2019-10-11
Crown Boiler Co. | National | CGWA-210-S2 | Water | LPG | Injection Type | FALSE | FALSE | 1 | FALSE | TRUE | FALSE |  | Stack Damper | Non-Condensing | Single-Stage | Cast Iron | Single-Speed |  |  |  | 210000 | 175000 | [9 empty] | 83.4 | 80 | Federally-Regulated Consumer Product | 2019-03-20 |  |  |  | 2019-10-11
Crown Boiler Co. | National | CGWA-210-S2 | Water | Natural Gas | Injection Type | FALSE | FALSE | 1 | FALSE | TRUE | FALSE |  | Stack Damper | Non-Condensing | Single-Stage | Cast Iron | Single-Speed |  |  |  | 210000 | 175000 | [9 empty] | 83.4 | 80 | Federally-Regulated Consumer Product | 2019-03-20 |  |  |  | 2019-10-11
Crown Boiler Co. | National | CGWA-245-S2 | Water | LPG | Injection Type | FALSE | FALSE | 1 | FALSE | TRUE | FALSE |  | Stack Damper | Non-Condensing | Single-Stage | Cast Iron | Single-Speed |  |  |  | 245000 | 205000 | [9 empty] | 83.4 | 80 | Federally-Regulated Consumer Product | 2019-03-20 |  |  |  | 2019-10-11
Crown Boiler Co. | National | CGWA-245-S2 | Water | Natural Gas | Injection Type | FALSE | FALSE | 1 | FALSE | TRUE | FALSE |  | Stack Damper | Non-Condensing | Single-Stage | Cast Iron | Single-Speed |  |  |  | 245000 | 205000 | [9 empty] | 83.4 | 80 | Federally-Regulated Consumer Product | 2019-03-20 |  |  |  | 2019-10-11
Crown Boiler Co. | National | CGWA-140-S3 | Water | LPG | Injection Type | FALSE | FALSE | 1 | FALSE | TRUE | FALSE |  | Stack Damper | Non-Condensing | Single-Stage | Cast Iron | Single-Speed |  |  |  | 140000 | 117000 | [9 empty] | 84 | 80 | Federally-Regulated Consumer Product | 2019-03-20 |  |  |  | 2019-10-11
Crown Boiler Co. | National | CGWA-140-S3 | Water | Natural Gas | Injection Type | FALSE | FALSE | 1 | FALSE | TRUE | FALSE |  | Stack Damper | Non-Condensing | Single-Stage | Cast Iron | Single-Speed |  |  |  | 140000 | 117000 | [9 empty] | 84 | 80 | Federally-Regulated Consumer Product | 2019-03-20 |  |  |  | 2019-10-11
Crown Boiler Co. | National | CGWA-105-S2 | Water | LPG | Injection Type | FALSE | FALSE | 1 | FALSE | TRUE | FALSE |  | Stack Damper | Non-Condensing | Single-Stage | Cast Iron | Single-Speed |  |  |  | 105000 | 87000 | [9 empty] | 83.7 | 80 | Federally-Regulated Consumer Product | 2019-03-20 |  |  |  | 2019-10-11
Crown Boiler Co. | National | CGWA-105-S2 | Water | Natural Gas | Injection Type | FALSE | FALSE | 1 | FALSE | TRUE | FALSE |  | Stack Damper | Non-Condensing | Single-Stage | Cast Iron | Single-Speed |  |  |  | 105000 | 87000 | [9 empty] | 83.7 | 80 | Federally-Regulated Consumer Product | 2019-03-20 |  |  |  | 2019-10-11
Crown Boiler Co. | National | CGWA-280-S2 | Water | LPG | Injection Type | FALSE | FALSE | 1 | FALSE | TRUE | FALSE |  | Stack Damper | Non-Condensing | Single-Stage | Cast Iron | Single-Speed |  |  |  | 280000 | 234000 | [9 empty] | 83.3 | 80 | Federally-Regulated Consumer Product | 2019-03-20 |  |  |  | 2019-10-11
Crown Boiler Co. | National | CGWA-280-S2 | Water | Natural Gas | Injection Type | FALSE | FALSE | 1 | FALSE | TRUE | FALSE |  | Stack Damper | Non-Condensing | Single-Stage | Cast Iron | Single-Speed |  |  |  | 280000 | 234000 | [9 empty] | 83.3 | 80 | Federally-Regulated Consumer Product | 2019-03-20 |  |  |  | 2019-10-11
Crown Boiler Co. | National | CGWA-175-S2 | Water | LPG | Injection Type | FALSE | FALSE | 1 | FALSE | TRUE | FALSE |  | Stack Damper | Non-Condensing | Single-Stage | Cast Iron | Single-Speed |  |  |  | 175000 | 146000 | [9 empty] | 83.5 | 80 | Federally-Regulated Consumer Product | 2019-03-20 |  |  |  | 2019-10-11
Crown Boiler Co. | National | CGWA-175-S2 | Water | Natural Gas | Injection Type | FALSE | FALSE | 1 | FALSE | TRUE | FALSE |  | Stack Damper | Non-Condensing | Single-Stage | Cast Iron | Single-Speed |  |  |  | 175000 | 146000 | [9 empty] | 83.5 | 80 | Federally-Regulated Consumer Product | 2019-03-20 |  |  |  | 2019-10-11
Crown Boiler Co. | National | CGWA-140-S2 | Water | LPG | Injection Type | FALSE | FALSE | 1 | FALSE | TRUE | FALSE |  | Stack Damper | Non-Condensing | Single-Stage | Cast Iron | Single-Speed |  |  |  | 140000 | 117000 | [9 empty] | 83.6 | 80 | Federally-Regulated Consumer Product | 2019-03-20 |  |  |  | 2019-10-11
Crown Boiler Co. | National | CGWA-140-S2 | Water | Natural Gas | Injection Type | FALSE | FALSE | 1 | FALSE | TRUE | FALSE |  | Stack Damper | Non-Condensing | Single-Stage | Cast Iron | Single-Speed |  |  |  | 140000 | 117000 | [9 empty] | 83.6 | 80 | Federally-Regulated Consumer Product | 2019-03-20 |  |  |  | 2019-10-11
Crown Boiler Co. | National | CGWA-105-S3 | Water | LPG | Injection Type | FALSE | FALSE | 1 | FALSE | TRUE | FALSE |  | Stack Damper | Non-Condensing | Single-Stage | Cast Iron | Single-Speed |  |  |  | 105000 | 88000 | [9 empty] | 84 | 80 | Federally-Regulated Consumer Product | 2019-03-20 |  |  |  | 2019-10-11
Crown Boiler Co. | National | CGWA-105-S3 | Water | Natural Gas | Injection Type | FALSE | FALSE | 1 | FALSE | TRUE | FALSE |  | Stack Damper | Non-Condensing | Single-Stage | Cast Iron | Single-Speed |  |  |  | 105000 | 88000 | [9 empty] | 84 | 80 | Federally-Regulated Consumer Product | 2019-03-20 |  |  |  | 2019-10-11
Crown Boiler Co. | National | CGWA-70-S2 | Water | LPG | Injection Type | FALSE | FALSE | 1 | FALSE | TRUE | FALSE |  | Stack Damper | Non-Condensing | Single-Stage | Cast Iron | Single-Speed |  |  |  | 70000 | 58000 | [9 empty] | 83.5 | 80 | Federally-Regulated Consumer Product | 2019-03-20 |  |  |  | 2019-10-11
Crown Boiler Co. | National | CGWA-70-S2 | Water | Natural Gas | Injection Type | FALSE | FALSE | 1 | FALSE | TRUE | FALSE |  | Stack Damper | Non-Condensing | Single-Stage | Cast Iron | Single-Speed |  |  |  | 70000 | 58000 | [9 empty] | 83.5 | 80 | Federally-Regulated Consumer Product | 2019-03-20 |  |  |  | 2019-10-11
Crown Boiler Co. | National | CGWA-38-S2 | Water | LPG | Injection Type | FALSE | FALSE | 1 | FALSE | TRUE | FALSE |  | Stack Damper | Non-Condensing | Single-Stage | Cast Iron | Single-Speed |  |  |  | 38000 | 32000 | [9 empty] | 83 | 80 | Federally-Regulated Consumer Product | 2019-03-20 |  |  |  | 2019-10-11
Crown Boiler Co. | National | CGWA-38-S2 | Water | Natural Gas | Injection Type | FALSE | FALSE | 1 | FALSE | TRUE | FALSE |  | Stack Damper | Non-Condensing | Single-Stage | Cast Iron | Single-Speed |  |  |  | 38000 | 32000 | [9 empty] | 83 | 80 | Federally-Regulated Consumer Product | 2019-03-20 |  |  |  | 2019-10-11
Ariston USA LLC | HTP | UFT-175* | Water | LPG | Power | FALSE | FALSE | 1 | FALSE | TRUE | FALSE |  | None | Condensing | Step Modulating | Other |  |  |  |  | 175000 | 160000 | [9 empty] | 95.9 | 80 | Federally-Regulated Consumer Product | 2019-05-29 |  |  |  | 2019-10-11
Ariston USA LLC | HTP | UFT-175* | Water | Natural Gas | Power | FALSE | FALSE | 1 | FALSE | TRUE | FALSE |  | None | Condensing | Step Modulating | Other |  |  |  |  | 175000 | 160000 | [9 empty] | 95.9 | 80 | Federally-Regulated Consumer Product | 2019-05-29 |  |  |  | 2019-10-11
Ariston USA LLC | HTP | EFT-199 | Water | LPG | Power | FALSE | FALSE | 1 | FALSE | TRUE | FALSE |  | None | Condensing | Step Modulating | Other |  |  |  |  | 199000 | 184000 | [9 empty] | 95.3 | 80 | Federally-Regulated Consumer Product | 2019-05-29 |  |  |  | 2019-10-11
Ariston USA LLC | HTP | EFT-199 | Water | Natural Gas | Power | FALSE | FALSE | 1 | FALSE | TRUE | FALSE |  | None | Condensing | Step Modulating | Other |  |  |  |  | 199000 | 184000 | [9 empty] | 95.3 | 80 | Federally-Regulated Consumer Product | 2019-05-29 |  |  |  | 2019-10-11
Ariston USA LLC | HTP | EFT-55 | Water | LPG | Power | FALSE | FALSE | 1 | FALSE | TRUE | FALSE |  | None | Condensing | Step Modulating | Other |  |  |  |  | 55000 | 51000 | [9 empty] | 96.8 | 80 | Federally-Regulated Consumer Product | 2019-05-29 |  |  |  | 2019-10-11
Ariston USA LLC | HTP | EFT-55 | Water | Natural Gas | Power | FALSE | FALSE | 1 | FALSE | TRUE | FALSE |  | None | Condensing | Step Modulating | Other |  |  |  |  | 55000 | 51000 | [9 empty] | 96.8 | 80 | Federally-Regulated Consumer Product | 2019-05-29 |  |  |  | 2019-10-11
Ariston USA LLC | HTP | UFT-100* | Water | LPG | Power | FALSE | FALSE | 1 | FALSE | TRUE | FALSE |  | None | Condensing | Step Modulating | Other |  |  |  |  | 100000 | 92000 | [9 empty] | 95.1 | 80 | Federally-Regulated Consumer Product | 2019-05-29 |  |  |  | 2019-10-11
Ariston USA LLC | HTP | UFT-100* | Water | Natural Gas | Power | FALSE | FALSE | 1 | FALSE | TRUE | FALSE |  | None | Condensing | Step Modulating | Other |  |  |  |  | 100000 | 92000 | [9 empty] | 95.1 | 80 | Federally-Regulated Consumer Product | 2019-05-29 |  |  |  | 2019-10-11
Ariston USA LLC | HTP | EP-110 | Water | LPG | Power | FALSE | FALSE | 1 | FALSE | TRUE | FALSE |  | None | Condensing | Step Modulating | Other |  |  |  |  | 110000 | 100000 | [9 empty] | 96.4 | 80 | Federally-Regulated Consumer Product | 2019-05-29 |  |  |  | 2019-10-11
Ariston USA LLC | HTP | EP-110 | Water | Natural Gas | Power | FALSE | FALSE | 1 | FALSE | TRUE | FALSE |  | None | Condensing | Step Modulating | Other |  |  |  |  | 110000 | 100000 | [9 empty] | 96.4 | 80 | Federally-Regulated Consumer Product | 2019-05-29 |  |  |  | 2019-10-11
Ariston USA LLC | HTP | EP-150 | Water | LPG | Power | FALSE | FALSE | 1 | FALSE | TRUE | FALSE |  | None | Condensing | Step Modulating | Other |  |  |  |  | 150000 | 138000 | [9 empty] | 95.4 | 80 | Federally-Regulated Consumer Product | 2019-05-29 |  |  |  | 2019-10-11
Ariston USA LLC | HTP | EP-150 | Water | Natural Gas | Power | FALSE | FALSE | 1 | FALSE | TRUE | FALSE |  | None | Condensing | Step Modulating | Other |  |  |  |  | 150000 | 138000 | [9 empty] | 95.4 | 80 | Federally-Regulated Consumer Product | 2019-05-29 |  |  |  | 2019-10-11
Ariston USA LLC | HTP | UFT-140* | Water | LPG | Power | FALSE | FALSE | 1 | FALSE | TRUE | FALSE |  | None | Condensing | Step Modulating | Other |  |  |  |  | 140000 | 128000 | [9 empty] | 95 | 80 | Federally-Regulated Consumer Product | 2019-05-29 |  |  |  | 2019-10-11
Ariston USA LLC | HTP | UFT-140* | Water | Natural Gas | Power | FALSE | FALSE | 1 | FALSE | TRUE | FALSE |  | None | Condensing | Step Modulating | Other |  |  |  |  | 140000 | 128000 | [9 empty] | 95 | 80 | Federally-Regulated Consumer Product | 2019-05-29 |  |  |  | 2019-10-11
Ariston USA LLC | HTP | EFTC-140F | Water | Natural Gas | Power | FALSE | FALSE | 1 | TRUE | FALSE | FALSE |  | None | Condensing | Step Modulating | Other |  |  |  |  | 140000 | 126000 | [9 empty] | 93.2 | 80 | Federally-Regulated Consumer Product | 2019-05-29 |  |  |  | 2019-10-11
Ariston USA LLC | HTP | EFTC-199F | Water | LPG | Power | FALSE | FALSE | 1 | TRUE | FALSE | FALSE |  | None | Condensing | Step Modulating | Other |  |  |  |  | 199000 | 182000 | [9 empty] | 95.7 | 80 | Federally-Regulated Consumer Product | 2019-05-29 |  |  |  | 2019-10-11
Ariston USA LLC | HTP | EFTC-199F | Water | Natural Gas | Power | FALSE | FALSE | 1 | TRUE | FALSE | FALSE |  | None | Condensing | Step Modulating | Other |  |  |  |  | 199000 | 182000 | [9 empty] | 95.7 | 80 | Federally-Regulated Consumer Product | 2019-05-29 |  |  |  | 2019-10-11
Ariston USA LLC | HTP | UFTC-140* | Water | LPG | Power | FALSE | FALSE | 1 | TRUE | FALSE | FALSE |  | None | Condensing | Step Modulating | Other |  |  |  |  | 140000 | 129000 | [9 empty] | 96 | 80 | Federally-Regulated Consumer Product | 2019-05-29 |  |  |  | 2019-10-11
Ariston USA LLC | HTP | UFTC-140* | Water | Natural Gas | Power | FALSE | FALSE | 1 | TRUE | FALSE | FALSE |  | None | Condensing | Step Modulating | Other |  |  |  |  | 140000 | 129000 | [9 empty] | 96 | 80 | Federally-Regulated Consumer Product | 2019-05-29 |  |  |  | 2019-10-11
Ariston USA LLC | HTP | EFT-155 | Water | LPG | Power | FALSE | FALSE | 1 | FALSE | TRUE | FALSE |  | None | Condensing | Step Modulating | Other |  |  |  |  | 155000 | 143000 | [9 empty] | 95.5 | 80 | Federally-Regulated Consumer Product | 2019-05-29 |  |  |  | 2019-10-11
Ariston USA LLC | HTP | EFT-155 | Water | Natural Gas | Power | FALSE | FALSE | 1 | FALSE | TRUE | FALSE |  | None | Condensing | Step Modulating | Other |  |  |  |  | 155000 | 143000 | [9 empty] | 95.5 | 80 | Federally-Regulated Consumer Product | 2019-05-29 |  |  |  | 2019-10-11
Ariston USA LLC | HTP | UFTC-199* | Water | LPG | Power | FALSE | FALSE | 1 | TRUE | FALSE | FALSE |  | None | Condensing | Step Modulating | Other |  |  |  |  | 199000 | 179000 | [9 empty] | 95.1 | 80 | Federally-Regulated Consumer Product | 2019-05-29 |  |  |  | 2019-10-11
Ariston USA LLC | HTP | UFTC-199* | Water | Natural Gas | Power | FALSE | FALSE | 1 | TRUE | FALSE | FALSE |  | None | Condensing | Step Modulating | Other |  |  |  |  | 199000 | 179000 | [9 empty] | 95.1 | 80 | Federally-Regulated Consumer Product | 2019-05-29 |  |  |  | 2019-10-11
Ariston USA LLC | HTP | EFTC-140F | Water | LPG | Power | FALSE | FALSE | 1 | TRUE | FALSE | FALSE |  | None | Condensing | Step Modulating | Other |  |  |  |  | 140000 | 126000 | [9 empty] | 93.2 | 80 | Federally-Regulated Consumer Product | 2019-05-29 |  |  |  | 2019-10-11
Ariston USA LLC | HTP | EFT-110 | Water | LPG | Power | FALSE | FALSE | 1 | FALSE | TRUE | FALSE |  | None | Condensing | Step Modulating | Other |  |  |  |  | 110000 | 102000 | [9 empty] | 95.6 | 80 | Federally-Regulated Consumer Product | 2019-05-29 |  |  |  | 2019-10-11
Ariston USA LLC | HTP | EFT-110 | Water | Natural Gas | Power | FALSE | FALSE | 1 | FALSE | TRUE | FALSE |  | None | Condensing | Step Modulating | Other |  |  |  |  | 110000 | 102000 | [9 empty] | 95.6 | 80 | Federally-Regulated Consumer Product | 2019-05-29 |  |  |  | 2019-10-11
Ariston USA LLC | HTP | UFT-80* | Water | LPG | Power | FALSE | FALSE | 1 | FALSE | TRUE | FALSE |  | None | Condensing | Step Modulating | Other |  |  |  |  | 80000 | 74000 | [9 empty] | 95.4 | 80 | Federally-Regulated Consumer Product | 2019-05-29 |  |  |  | 2019-10-11
Ariston USA LLC | HTP | UFT-80* | Water | Natural Gas | Power | FALSE | FALSE | 1 | FALSE | TRUE | FALSE |  | None | Condensing | Step Modulating | Other |  |  |  |  | 80000 | 74000 | [9 empty] | 95.4 | 80 | Federally-Regulated Consumer Product | 2019-05-29 |  |  |  | 2019-10-11
Ariston USA LLC | HTP | EFTC-199W | Water | LPG | Power | FALSE | FALSE | 1 | TRUE | FALSE | FALSE |  | None | Condensing | Step Modulating | Other |  |  |  |  | 199000 | 179000 | [9 empty] | 95.1 | 80 | Federally-Regulated Consumer Product | 2019-05-29 |  |  |  | 2019-10-11
Ariston USA LLC | HTP | EFTC-199W | Water | Natural Gas | Power | FALSE | FALSE | 1 | TRUE | FALSE | FALSE |  | None | Condensing | Step Modulating | Other |  |  |  |  | 199000 | 179000 | [9 empty] | 95.1 | 80 | Federally-Regulated Consumer Product | 2019-05-29 |  |  |  | 2019-10-11
Ariston USA LLC | HTP | EP-220 | Water | LPG | Power | FALSE | FALSE | 1 | FALSE | TRUE | FALSE |  | None | Condensing | Step Modulating | Other |  |  |  |  | 220000 | 204000 | [9 empty] | 95.2 | 80 | Federally-Regulated Consumer Product | 2019-05-29 |  |  |  | 2019-10-11
Ariston USA LLC | HTP | EP-220 | Water | Natural Gas | Power | FALSE | FALSE | 1 | FALSE | TRUE | FALSE |  | None | Condensing | Step Modulating | Other |  |  |  |  | 220000 | 204000 | [9 empty] | 95.2 | 80 | Federally-Regulated Consumer Product | 2019-05-29 |  |  |  | 2019-10-11
Ariston USA LLC | HTP | EP-299 | Water | LPG | Power | FALSE | FALSE | 1 | FALSE | TRUE | FALSE |  | None | Condensing | Step Modulating | Other |  |  |  |  | 299000 | 277000 | [9 empty] | 94.5 | 80 | Federally-Regulated Consumer Product | 2019-05-29 |  |  |  | 2019-10-11
Ariston USA LLC | HTP | EP-299 | Water | Natural Gas | Power | FALSE | FALSE | 1 | FALSE | TRUE | FALSE |  | None | Condensing | Step Modulating | Other |  |  |  |  | 299000 | 277000 | [9 empty] | 94.5 | 80 | Federally-Regulated Consumer Product | 2019-05-29 |  |  |  | 2019-10-11
Ariston USA LLC | HTP | EFT-80 | Water | LPG | Power | FALSE | FALSE | 1 | FALSE | TRUE | FALSE |  | None | Condensing | Step Modulating | Other |  |  |  |  | 80000 | 74000 | [9 empty] | 96 | 80 | Federally-Regulated Consumer Product | 2019-05-29 |  |  |  | 2019-10-11
Ariston USA LLC | HTP | EFT-80 | Water | Natural Gas | Power | FALSE | FALSE | 1 | FALSE | TRUE | FALSE |  | None | Condensing | Step Modulating | Other |  |  |  |  | 80000 | 74000 | [9 empty] | 96 | 80 | Federally-Regulated Consumer Product | 2019-05-29 |  |  |  | 2019-10-11
Ariston USA LLC | HTP | EFTC-140W | Water | LPG | Power | FALSE | FALSE | 1 | TRUE | FALSE | FALSE |  | None | Condensing | Step Modulating | Other |  |  |  |  | 140000 | 128000 | [9 empty] | 95 | 80 | Federally-Regulated Consumer Product | 2019-05-29 |  |  |  | 2019-10-11
Ariston USA LLC | HTP | EFTC-140W | Water | Natural Gas | Power | FALSE | FALSE | 1 | TRUE | FALSE | FALSE |  | None | Condensing | Step Modulating | Other |  |  |  |  | 140000 | 128000 | [9 empty] | 95 | 80 | Federally-Regulated Consumer Product | 2019-05-29 |  |  |  | 2019-10-11
Ariston USA LLC | HTP | EP-80 | Water | LPG | Power | FALSE | FALSE | 1 | FALSE | TRUE | FALSE |  | None | Condensing | Step Modulating | Other |  |  |  |  | 80000 | 74000 | [9 empty] | 96.4 | 80 | Federally-Regulated Consumer Product | 2019-05-29 |  |  |  | 2019-10-11
Ariston USA LLC | HTP | EP-80 | Water | Natural Gas | Power | FALSE | FALSE | 1 | FALSE | TRUE | FALSE |  | None | Condensing | Step Modulating | Other |  |  |  |  | 80000 | 74000 | [9 empty] | 96.4 | 80 | Federally-Regulated Consumer Product | 2019-05-29 |  |  |  | 2019-10-11
Ariston USA LLC | HTP | UFT-120* | Water | LPG | Power | FALSE | FALSE | 1 | FALSE | TRUE | FALSE |  | None | Condensing | Step Modulating | Other |  |  |  |  | 120000 | 111000 | [9 empty] | 95.6 | 80 | Federally-Regulated Consumer Product | 2019-05-29 |  |  |  | 2019-10-11
Ariston USA LLC | HTP | UFT-120* | Water | Natural Gas | Power | FALSE | FALSE | 1 | FALSE | TRUE | FALSE |  | None | Condensing | Step Modulating | Other |  |  |  |  | 120000 | 111000 | [9 empty] | 95.6 | 80 | Federally-Regulated Consumer Product | 2019-05-29 |  |  |  | 2019-10-11
Ariston USA LLC | HTP | EFT-285 | Water | LPG | Power | FALSE | FALSE | 1 | FALSE | TRUE | FALSE |  | None | Condensing | Step Modulating | Other |  |  |  |  | 285000 | 261000 | [9 empty] | 95.1 | 80 | Federally-Regulated Consumer Product | 2019-05-29 |  |  |  | 2019-10-11
Ariston USA LLC | HTP | EFT-285 | Water | Natural Gas | Power | FALSE | FALSE | 1 | FALSE | TRUE | FALSE |  | None | Condensing | Step Modulating | Other |  |  |  |  | 285000 | 261000 | [9 empty] | 95.1 | 80 | Federally-Regulated Consumer Product | 2019-05-29 |  |  |  | 2019-10-11
Ariston USA LLC | HTP | UFT-199* | Water | LPG | Power | FALSE | FALSE | 1 | FALSE | TRUE | FALSE |  | None | Condensing | Step Modulating | Other |  |  |  |  | 199000 | 181000 | [9 empty] | 96 | 80 | Federally-Regulated Consumer Product | 2019-05-29 |  |  |  | 2019-10-11
Ariston USA LLC | HTP | UFT-199* | Water | Natural Gas | Power | FALSE | FALSE | 1 | FALSE | TRUE | FALSE |  | None | Condensing | Step Modulating | Other |  |  |  |  | 199000 | 181000 | [9 empty] | 96 | 80 | Federally-Regulated Consumer Product | 2019-05-29 |  |  |  | 2019-10-11
Ariston USA LLC | Westinghouse | WBRLP110 | Water | LPG | Power | FALSE | FALSE | 1 | FALSE | TRUE | FALSE |  | None | Condensing | Step Modulating | Other |  |  |  |  | 110000 | 102000 | [9 empty] | 95.6 | 80 | Federally-Regulated Consumer Product | 2019-05-29 |  |  |  | 2019-10-11
Ariston USA LLC | Westinghouse | WBRCLP140W | Water | LPG | Power | FALSE | FALSE | 1 | FALSE | TRUE | FALSE |  | None | Condensing | Step Modulating | Other |  |  |  |  | 140000 | 129000 | [9 empty] | 96 | 80 | Federally-Regulated Consumer Product | 2019-05-29 |  |  |  | 2019-10-11
Ariston USA LLC | Westinghouse | WBRLP155 | Water | LPG | Power | FALSE | FALSE | 1 | FALSE | TRUE | FALSE |  | None | Condensing | Step Modulating | Other |  |  |  |  | 155000 | 143000 | [9 empty] | 95.1 | 80 | Federally-Regulated Consumer Product | 2019-05-29 |  |  |  | 2019-10-11
Ariston USA LLC | Westinghouse | WBRUC**140* | Water | LPG | Power | FALSE | FALSE | 1 | TRUE | FALSE | FALSE |  | None | Condensing | Step Modulating | Other |  |  |  |  | 140000 | 129000 | [9 empty] | 96 | 80 | Federally-Regulated Consumer Product | 2019-05-29 |  |  |  | 2019-10-11
Ariston USA LLC | Westinghouse | WBRUC**140* | Water | Natural Gas | Power | FALSE | FALSE | 1 | TRUE | FALSE | FALSE |  | None | Condensing | Step Modulating | Other |  |  |  |  | 140000 | 129000 | [9 empty] | 96 | 80 | Federally-Regulated Consumer Product | 2019-05-29 |  |  |  | 2019-10-11
Ariston USA LLC | Westinghouse | WBRE**080 | Water | LPG | Power | FALSE | FALSE | 1 | FALSE | TRUE | FALSE |  | None | Condensing | Step Modulating | Other |  |  |  |  | 80000 | 74000 | [9 empty] | 96.4 | 80 | Federally-Regulated Consumer Product | 2019-05-29 |  |  |  | 2019-10-11
Ariston USA LLC | Westinghouse | WBRE**080 | Water | Natural Gas | Power | FALSE | FALSE | 1 | FALSE | TRUE | FALSE |  | None | Condensing | Step Modulating | Other |  |  |  |  | 80000 | 74000 | [9 empty] | 96.4 | 80 | Federally-Regulated Consumer Product | 2019-05-29 |  |  |  | 2019-10-11
Ariston USA LLC | Westinghouse | WBRCNG199W | Water | Natural Gas | Power | FALSE | FALSE | 1 | TRUE | FALSE | FALSE |  | None | Condensing | Step Modulating | Other |  |  |  |  | 199000 | 179000 | [9 empty] | 95.1 | 80 | Federally-Regulated Consumer Product | 2019-05-29 |  |  |  | 2019-10-11
Ariston USA LLC | Westinghouse | WBRLP055 | Water | LPG | Power | FALSE | FALSE | 1 | FALSE | TRUE | FALSE |  | None | Condensing | Step Modulating | Other |  |  |  |  | 55000 | 51000 | [9 empty] | 96.3 | 80 | Federally-Regulated Consumer Product | 2019-05-29 |  |  |  | 2019-10-11
Ariston USA LLC | Westinghouse | WBRNG110 | Water | Natural Gas | Power | FALSE | FALSE | 1 | FALSE | TRUE | FALSE |  | None | Condensing | Step Modulating | Other |  |  |  |  | 110000 | 102000 | [9 empty] | 95.6 | 80 | Federally-Regulated Consumer Product | 2019-05-29 |  |  |  | 2019-10-11
Ariston USA LLC | Westinghouse | WBRE**150 | Water | LPG | Power | FALSE | FALSE | 1 | FALSE | TRUE | FALSE |  | None | Condensing | Step Modulating | Other |  |  |  |  | 150000 | 138000 | [9 empty] | 95.4 | 80 | Federally-Regulated Consumer Product | 2019-05-29 |  |  |  | 2019-10-11
Ariston USA LLC | Westinghouse | WBRE**150 | Water | Natural Gas | Power | FALSE | FALSE | 1 | FALSE | TRUE | FALSE |  | None | Condensing | Step Modulating | Other |  |  |  |  | 150000 | 138000 | [9 empty] | 95.4 | 80 | Federally-Regulated Consumer Product | 2019-05-29 |  |  |  | 2019-10-11
Ariston USA LLC | Westinghouse | WBRE**110 | Water | LPG | Power | FALSE | FALSE | 1 | FALSE | TRUE | FALSE |  | None | Condensing | Step Modulating | Other |  |  |  |  | 110000 | 100000 | [9 empty] | 96.4 | 80 | Federally-Regulated Consumer Product | 2019-05-29 |  |  |  | 2019-10-11
Ariston USA LLC | Westinghouse | WBRE**110 | Water | Natural Gas | Power | FALSE | FALSE | 1 | FALSE | TRUE | FALSE |  | None | Condensing | Step Modulating | Other |  |  |  |  | 110000 | 100000 | [9 empty] | 96.4 | 80 | Federally-Regulated Consumer Product | 2019-05-29 |  |  |  | 2019-10-11
Ariston USA LLC | Westinghouse | WBRCNG140F | Water | Natural Gas | Power | FALSE | FALSE | 1 | FALSE | TRUE | FALSE |  | None | Condensing | Step Modulating | Other |  |  |  |  | 140000 | 126000 | [9 empty] | 93.2 | 80 | Federally-Regulated Consumer Product | 2019-05-29 |  |  |  | 2019-10-11
Ariston USA LLC | Westinghouse | WBRE**220 | Water | LPG | Power | FALSE | FALSE | 1 | FALSE | TRUE | FALSE |  | None | Condensing | Step Modulating | Other |  |  |  |  | 220000 | 204000 | [9 empty] | 95.2 | 80 | Federally-Regulated Consumer Product | 2019-05-29 |  |  |  | 2019-10-11
Ariston USA LLC | Westinghouse | WBRE**220 | Water | Natural Gas | Power | FALSE | FALSE | 1 | FALSE | TRUE | FALSE |  | None | Condensing | Step Modulating | Other |  |  |  |  | 220000 | 204000 | [9 empty] | 95.2 | 80 | Federally-Regulated Consumer Product | 2019-05-29 |  |  |  | 2019-10-11
Ariston USA LLC | Westinghouse | WBRNG080 | Water | Natural Gas | Power | FALSE | FALSE | 1 | FALSE | TRUE | FALSE |  | None | Condensing | Step Modulating | Other |  |  |  |  | 80000 | 74000 | [9 empty] | 96 | 80 | Federally-Regulated Consumer Product | 2019-05-29 |  |  |  | 2019-10-11
Ariston USA LLC | Westinghouse | WBRCLP199W | Water | LPG | Power | FALSE | FALSE | 1 | TRUE | FALSE | FALSE |  | None | Condensing | Step Modulating | Other |  |  |  |  | 199000 | 179000 | [9 empty] | 95.1 | 80 | Federally-Regulated Consumer Product | 2019-05-29 |  |  |  | 2019-10-11
Ariston USA LLC | Westinghouse | WBRU**100* | Water | LPG | Power | FALSE | FALSE | 1 | FALSE | TRUE | FALSE |  | None | Condensing | Step Modulating | Other |  |  |  |  | 100000 | 92000 | [9 empty] | 95.1 | 80 | Federally-Regulated Consumer Product | 2019-05-29 |  |  |  | 2019-10-11
Ariston USA LLC | Westinghouse | WBRU**100* | Water | Natural Gas | Power | FALSE | FALSE | 1 | FALSE | TRUE | FALSE |  | None | Condensing | Step Modulating | Other |  |  |  |  | 100000 | 92000 | [9 empty] | 95.1 | 80 | Federally-Regulated Consumer Product | 2019-05-29 |  |  |  | 2019-10-11
Ariston USA LLC | Westinghouse | WBRU**080* | Water | LPG | Power | FALSE | FALSE | 1 | FALSE | TRUE | FALSE |  | None | Condensing | Step Modulating | Other |  |  |  |  | 80000 | 74000 | [9 empty] | 95.4 | 80 | Federally-Regulated Consumer Product | 2019-05-29 |  |  |  | 2019-10-11
Ariston USA LLC | Westinghouse | WBRU**080* | Water | Natural Gas | Power | FALSE | FALSE | 1 | FALSE | TRUE | FALSE |  | None | Condensing | Step Modulating | Other |  |  |  |  | 80000 | 74000 | [9 empty] | 95.4 | 80 | Federally-Regulated Consumer Product | 2019-05-29 |  |  |  | 2019-10-11
Ariston USA LLC | Westinghouse | WBRNG155 | Water | Natural Gas | Power | FALSE | FALSE | 1 | FALSE | TRUE | FALSE |  | None | Condensing | Step Modulating | Other |  |  |  |  | 155000 | 143000 | [9 empty] | 95.1 | 80 | Federally-Regulated Consumer Product | 2019-05-29 |  |  |  | 2019-10-11
Ariston USA LLC | Westinghouse | WBRLP199 | Water | LPG | Power | FALSE | FALSE | 1 | FALSE | TRUE | FALSE |  | None | Condensing | Step Modulating | Other |  |  |  |  | 199000 | 184000 | [9 empty] | 95.3 | 80 | Federally-Regulated Consumer Product | 2019-05-29 |  |  |  | 2019-10-11
Ariston USA LLC | Westinghouse | WBRU**140* | Water | LPG | Power | FALSE | FALSE | 1 | FALSE | TRUE | FALSE |  | None | Condensing | Step Modulating | Other |  |  |  |  | 140000 | 128000 | [9 empty] | 95 | 80 | Federally-Regulated Consumer Product | 2019-05-29 |  |  |  | 2019-10-11
Ariston USA LLC | Westinghouse | WBRU**140* | Water | Natural Gas | Power | FALSE | FALSE | 1 | FALSE | TRUE | FALSE |  | None | Condensing | Step Modulating | Other |  |  |  |  | 140000 | 128000 | [9 empty] | 95 | 80 | Federally-Regulated Consumer Product | 2019-05-29 |  |  |  | 2019-10-11
Ariston USA LLC | Westinghouse | WBRU**175* | Water | LPG | Power | FALSE | FALSE | 1 | FALSE | TRUE | FALSE |  | None | Condensing | Step Modulating | Other |  |  |  |  | 175000 | 160000 | [9 empty] | 95.9 | 80 | Federally-Regulated Consumer Product | 2019-05-29 |  |  |  | 2019-10-11
Ariston USA LLC | Westinghouse | WBRU**175* | Water | Natural Gas | Power | FALSE | FALSE | 1 | FALSE | TRUE | FALSE |  | None | Condensing | Step Modulating | Other |  |  |  |  | 175000 | 160000 | [9 empty] | 95.9 | 80 | Federally-Regulated Consumer Product | 2019-05-29 |  |  |  | 2019-10-11
Ariston USA LLC | Westinghouse | WBRCNG140W | Water | Natural Gas | Power | FALSE | FALSE | 1 | TRUE | FALSE | FALSE |  | None | Condensing | Step Modulating | Other |  |  |  |  | 140000 | 129000 | [9 empty] | 96 | 80 | Federally-Regulated Consumer Product | 2019-05-29 |  |  |  | 2019-10-11
Ariston USA LLC | Westinghouse | WBRNG285 | Water | Natural Gas | Power | FALSE | FALSE | 1 | FALSE | TRUE | FALSE |  | None | Condensing | Step Modulating | Other |  |  |  |  | 285000 | 263000 | [9 empty] | 95 | 80 | Federally-Regulated Consumer Product | 2019-05-29 |  |  |  | 2019-10-11
Ariston USA LLC | Westinghouse | WBRE**299 | Water | LPG | Power | FALSE | FALSE | 1 | FALSE | TRUE | FALSE |  | None | Condensing | Step Modulating | Other |  |  |  |  | 299000 | 277000 | [9 empty] | 94.5 | 80 | Federally-Regulated Consumer Product | 2019-05-29 |  |  |  | 2019-10-11
Ariston USA LLC | Westinghouse | WBRE**299 | Water | Natural Gas | Power | FALSE | FALSE | 1 | FALSE | TRUE | FALSE |  | None | Condensing | Step Modulating | Other |  |  |  |  | 299000 | 277000 | [9 empty] | 94.5 | 80 | Federally-Regulated Consumer Product | 2019-05-29 |  |  |  | 2019-10-11
Ariston USA LLC | Westinghouse | WBRNG055 | Water | Natural Gas | Power | FALSE | FALSE | 1 | FALSE | TRUE | FALSE |  | None | Condensing | Step Modulating | Other |  |  |  |  | 55000 | 51000 | [9 empty] | 96.3 | 80 | Federally-Regulated Consumer Product | 2019-05-29 |  |  |  | 2019-10-11
Ariston USA LLC | Westinghouse | WBRLP080 | Water | LPG | Power | FALSE | FALSE | 1 | FALSE | TRUE | FALSE |  | None | Condensing | Step Modulating | Other |  |  |  |  | 80000 | 74000 | [9 empty] | 96 | 80 | Federally-Regulated Consumer Product | 2019-05-29 |  |  |  | 2019-10-11
Ariston USA LLC | Westinghouse | WBRU**120* | Water | LPG | Power | FALSE | FALSE | 1 | FALSE | TRUE | FALSE |  | None | Condensing | Step Modulating | Other |  |  |  |  | 120000 | 111000 | [9 empty] | 95.6 | 80 | Federally-Regulated Consumer Product | 2019-05-29 |  |  |  | 2019-10-11
Ariston USA LLC | Westinghouse | WBRU**120* | Water | Natural Gas | Power | FALSE | FALSE | 1 | FALSE | TRUE | FALSE |  | None | Condensing | Step Modulating | Other |  |  |  |  | 120000 | 111000 | [9 empty] | 95.6 | 80 | Federally-Regulated Consumer Product | 2019-05-29 |  |  |  | 2019-10-11
Ariston USA LLC | Westinghouse | WBRLP285 | Water | LPG | Power | FALSE | FALSE | 1 | FALSE | TRUE | FALSE |  | None | Condensing | Step Modulating | Other |  |  |  |  | 285000 | 263000 | [9 empty] | 95 | 80 | Federally-Regulated Consumer Product | 2019-05-29 |  |  |  | 2019-10-11
Ariston USA LLC | Westinghouse | WBRCLP199F | Water | LPG | Power | FALSE | FALSE | 1 | TRUE | FALSE | FALSE |  | None | Condensing | Step Modulating | Other |  |  |  |  | 199000 | 179000 | [9 empty] | 95.1 | 80 | Federally-Regulated Consumer Product | 2019-05-29 |  |  |  | 2019-10-11
Ariston USA LLC | Westinghouse | WBRUC**199* | Water | LPG | Power | FALSE | FALSE | 1 | TRUE | FALSE | FALSE |  | None | Condensing | Step Modulating | Other |  |  |  |  | 199000 | 179000 | [9 empty] | 95.1 | 80 | Federally-Regulated Consumer Product | 2019-05-29 |  |  |  | 2019-10-11
Ariston USA LLC | Westinghouse | WBRUC**199* | Water | Natural Gas | Power | FALSE | FALSE | 1 | TRUE | FALSE | FALSE |  | None | Condensing | Step Modulating | Other |  |  |  |  | 199000 | 179000 | [9 empty] | 95.1 | 80 | Federally-Regulated Consumer Product | 2019-05-29 |  |  |  | 2019-10-11
Ariston USA LLC | Westinghouse | WBRNG199 | Water | Natural Gas | Power | FALSE | FALSE | 1 | FALSE | TRUE | FALSE |  | None | Condensing | Step Modulating | Other |  |  |  |  | 199000 | 184000 | [9 empty] | 95.3 | 80 | Federally-Regulated Consumer Product | 2019-05-29 |  |  |  | 2019-10-11
Ariston USA LLC | Westinghouse | WBRCLP140F | Water | LPG | Power | FALSE | FALSE | 1 | FALSE | TRUE | FALSE |  | None | Condensing | Step Modulating | Other |  |  |  |  | 140000 | 126000 | [9 empty] | 93.2 | 80 | Federally-Regulated Consumer Product | 2019-05-29 |  |  |  | 2019-10-11
Ariston USA LLC | Westinghouse | WBRU**199* | Water | LPG | Power | FALSE | FALSE | 1 | FALSE | TRUE | FALSE |  | None | Condensing | Step Modulating | Other |  |  |  |  | 199000 | 181000 | [9 empty] | 96 | 80 | Federally-Regulated Consumer Product | 2019-05-29 |  |  |  | 2019-10-11
Ariston USA LLC | Westinghouse | WBRU**199* | Water | Natural Gas | Power | FALSE | FALSE | 1 | FALSE | TRUE | FALSE |  | None | Condensing | Step Modulating | Other |  |  |  |  | 199000 | 181000 | [9 empty] | 96 | 80 | Federally-Regulated Consumer Product | 2019-05-29 |  |  |  | 2019-10-11
Ariston USA LLC | Westinghouse | WBRCNG199F | Water | Natural Gas | Power | FALSE | FALSE | 1 | TRUE | FALSE | FALSE |  | None | Condensing | Step Modulating | Other |  |  |  |  | 199000 | 179000 | [9 empty] | 95.1 | 80 | Federally-Regulated Consumer Product | 2019-05-29 |  |  |  | 2019-10-11
IBC Technologies | IBC Technologies | HC 33-124 | Water | LPG | Power | FALSE | FALSE | 1 | FALSE | TRUE | FALSE |  | None | Condensing | Step Modulating | Other | Single-Speed |  |  |  | 124000 | 110000 | [9 empty] | 94 | 80 | Federally-Regulated Consumer Product | 2019-03-21 |  |  |  | 2019-10-11
IBC Technologies | IBC Technologies | HC 33-124 | Water | Natural Gas | Power | FALSE | FALSE | 1 | FALSE | TRUE | FALSE |  | None | Condensing | Step Modulating | Other | Single-Speed |  |  |  | 124000 | 110000 | [9 empty] | 94 | 80 | Federally-Regulated Consumer Product | 2019-03-21 |  |  |  | 2019-10-11
IBC Technologies | IBC Technologies | SL 30-199G3 | Water | LPG | Power | FALSE | FALSE | 1 | FALSE | TRUE | FALSE |  | None | Condensing | Step Modulating | Other |  |  |  |  | 199000 | 182000 | [9 empty] | 95 | 80 | Federally-Regulated Consumer Product | 2019-03-21 |  |  |  | 2019-10-11
IBC Technologies | IBC Technologies | SL 30-199G3 | Water | Natural Gas | Power | FALSE | FALSE | 1 | FALSE | TRUE | FALSE |  | None | Condensing | Step Modulating | Other |  |  |  |  | 199000 | 182000 | [9 empty] | 95 | 80 | Federally-Regulated Consumer Product | 2019-03-21 |  |  |  | 2019-10-11
IBC Technologies | IBC Technologies | SFB 16-125 | Water | LPG | Power | FALSE | FALSE | 1 | FALSE | TRUE | FALSE |  | None | Condensing | Step Modulating | Other | Single-Speed |  |  |  | 125000 | 111000 | [9 empty] | 95 | 80 | Federally-Regulated Consumer Product | 2019-03-21 |  |  |  | 2019-10-11
IBC Technologies | IBC Technologies | SFB 16-125 | Water | Natural Gas | Power | FALSE | FALSE | 1 | FALSE | TRUE | FALSE |  | None | Condensing | Step Modulating | Other | Single-Speed |  |  |  | 125000 | 111000 | [9 empty] | 95 | 80 | Federally-Regulated Consumer Product | 2019-03-21 |  |  |  | 2019-10-11
IBC Technologies | IBC Technologies | SFC 15-99 | Water | LPG | Power | FALSE | FALSE | 1 | FALSE | TRUE | FALSE |  | None | Condensing | Step Modulating | Other | Single-Speed |  |  |  | 99000 | 89000 | [9 empty] | 96 | 80 | Federally-Regulated Consumer Product | 2019-03-21 |  |  |  | 2019-10-11
IBC Technologies | IBC Technologies | SFC 15-99 | Water | Natural Gas | Power | FALSE | FALSE | 1 | FALSE | TRUE | FALSE |  | None | Condensing | Step Modulating | Other | Single-Speed |  |  |  | 99000 | 89000 | [9 empty] | 96 | 80 | Federally-Regulated Consumer Product | 2019-03-21 |  |  |  | 2019-10-11
IBC Technologies | IBC Technologies | HC 13-50 | Water | Natural Gas | Power | FALSE | FALSE | 1 | FALSE | TRUE | FALSE |  | None | Condensing | Step Modulating | Other | Single-Speed |  |  |  | 51000 | 46000 | [9 empty] | 95 | 80 | Federally-Regulated Consumer Product | 2019-03-21 |  |  |  | 2019-10-11
IBC Technologies | IBC Technologies | SFC 199 | Water | LPG | Power | FALSE | FALSE | 1 | FALSE | TRUE | FALSE |  | None | Condensing | Step Modulating | Other | Variable-Speed |  |  |  | 125000 | 111000 | [9 empty] | 95 | 80 | Federally-Regulated Consumer Product | 2019-07-30 |  |  |  | 2019-10-11
IBC Technologies | IBC Technologies | SFC 199 | Water | Natural Gas | Power | FALSE | FALSE | 1 | FALSE | TRUE | FALSE |  | None | Condensing | Step Modulating | Other | Variable-Speed |  |  |  | 125000 | 111000 | [9 empty] | 95 | 80 | Federally-Regulated Consumer Product | 2019-07-30 |  |  |  | 2019-10-11
IBC Technologies | IBC Technologies | HC 13-50 | Water | LPG | Power | FALSE | FALSE | 1 | FALSE | TRUE | FALSE |  | None | Condensing | Step Modulating | Other | Single-Speed |  |  |  | 51000 | 46000 | [9 empty] | 95 | 80 | Federally-Regulated Consumer Product | 2019-03-21 |  |  |  | 2019-10-11
IBC Technologies | IBC Technologies | DC 20-125 | Water | LPG | Power | FALSE | FALSE | 1 | FALSE | TRUE | FALSE |  | None | Condensing | Step Modulating | Other | Single-Speed |  |  |  | 125000 | 111000 | [9 empty] | 95 | 80 | Federally-Regulated Consumer Product | 2019-03-21 |  |  |  | 2019-10-11
IBC Technologies | IBC Technologies | DC 20-125 | Water | Natural Gas | Power | FALSE | FALSE | 1 | FALSE | TRUE | FALSE |  | None | Condensing | Step Modulating | Other | Single-Speed |  |  |  | 125000 | 111000 | [9 empty] | 95 | 80 | Federally-Regulated Consumer Product | 2019-03-21 |  |  |  | 2019-10-11
IBC Technologies | IBC Technologies | HC 20-125 | Water | LPG | Power | FALSE | FALSE | 1 | FALSE | TRUE | FALSE |  | None | Condensing | Step Modulating | Other | Single-Speed |  |  |  | 125000 | 111000 | [9 empty] | 95 | 80 | Federally-Regulated Consumer Product | 2019-03-21 |  |  |  | 2019-10-11
IBC Technologies | IBC Technologies | HC 20-125 | Water | Natural Gas | Power | FALSE | FALSE | 1 | FALSE | TRUE | FALSE |  | None | Condensing | Step Modulating | Other | Single-Speed |  |  |  | 125000 | 111000 | [9 empty] | 95 | 80 | Federally-Regulated Consumer Product | 2019-03-21 |  |  |  | 2019-10-11
IBC Technologies | IBC Technologies | SL 20-160G3 | Water | LPG | Power | FALSE | FALSE | 1 | FALSE | TRUE | FALSE |  | None | Condensing | Step Modulating | Other |  |  |  |  | 160000 | 146000 | [9 empty] | 95 | 80 | Federally-Regulated Consumer Product | 2019-03-21 |  |  |  | 2019-10-11
IBC Technologies | IBC Technologies | SL 20-160G3 | Water | Natural Gas | Power | FALSE | FALSE | 1 | FALSE | TRUE | FALSE |  | None | Condensing | Step Modulating | Other |  |  |  |  | 160000 | 146000 | [9 empty] | 95 | 80 | Federally-Regulated Consumer Product | 2019-03-21 |  |  |  | 2019-10-11
IBC Technologies | IBC Technologies | SL 10-85G3 | Water | LPG | Power | FALSE | FALSE | 1 | FALSE | TRUE | FALSE |  | None | Condensing | Step Modulating | Other |  |  |  |  | 85000 | 78000 | [9 empty] | 96 | 80 | Federally-Regulated Consumer Product | 2019-03-21 |  |  |  | 2019-10-11
IBC Technologies | IBC Technologies | SL 10-85G3 | Water | Natural Gas | Power | FALSE | FALSE | 1 | FALSE | TRUE | FALSE |  | None | Condensing | Step Modulating | Other |  |  |  |  | 85000 | 78000 | [9 empty] | 96 | 80 | Federally-Regulated Consumer Product | 2019-03-21 |  |  |  | 2019-10-11
IBC Technologies | IBC Technologies | HC 15-96 | Water | LPG | Power | FALSE | FALSE | 1 | FALSE | TRUE | FALSE |  | None | Condensing | Step Modulating | Other | Single-Speed |  |  |  | 96000 | 86000 | [9 empty] | 96 | 80 | Federally-Regulated Consumer Product | 2019-03-21 |  |  |  | 2019-10-11
IBC Technologies | IBC Technologies | HC 15-96 | Water | Natural Gas | Power | FALSE | FALSE | 1 | FALSE | TRUE | FALSE |  | None | Condensing | Step Modulating | Other | Single-Speed |  |  |  | 96000 | 86000 | [9 empty] | 96 | 80 | Federally-Regulated Consumer Product | 2019-03-21 |  |  |  | 2019-10-11
IBC Technologies | IBC Technologies | SFC 99 | Water | LPG | Power | FALSE | FALSE | 1 | FALSE | TRUE | FALSE |  | None | Condensing | Step Modulating | Other | Single-Speed |  |  |  | 99000 | 89000 | [9 empty] | 96 | 80 | Federally-Regulated Consumer Product | 2019-03-21 |  |  |  | 2019-10-11
IBC Technologies | IBC Technologies | SFC 99 | Water | Natural Gas | Power | FALSE | FALSE | 1 | FALSE | TRUE | FALSE |  | None | Condensing | Step Modulating | Other | Single-Speed |  |  |  | 99000 | 89000 | [9 empty] | 96 | 80 | Federally-Regulated Consumer Product | 2019-03-21 |  |  |  | 2019-10-11
IBC Technologies | IBC Technologies | DC 23-84 | Water | LPG | Power | FALSE | FALSE | 1 | FALSE | TRUE | FALSE |  | None | Condensing | Step Modulating | Other | Single-Speed |  |  |  | 84000 | 75000 | [9 empty] | 94 | 80 | Federally-Regulated Consumer Product | 2019-03-21 |  |  |  | 2019-10-11
IBC Technologies | IBC Technologies | DC 23-84 | Water | Natural Gas | Power | FALSE | FALSE | 1 | FALSE | TRUE | FALSE |  | None | Condensing | Step Modulating | Other | Single-Speed |  |  |  | 84000 | 75000 | [9 empty] | 94 | 80 | Federally-Regulated Consumer Product | 2019-03-21 |  |  |  | 2019-10-11
IBC Technologies | IBC Technologies | SFC 16-125 | Water | LPG | Power | FALSE | FALSE | 1 | FALSE | TRUE | FALSE |  | None | Condensing | Step Modulating | Other | Single-Speed |  |  |  | 125000 | 111000 | [9 empty] | 95 | 80 | Federally-Regulated Consumer Product | 2019-03-21 |  |  |  | 2019-10-11
IBC Technologies | IBC Technologies | SFC 16-125 | Water | Natural Gas | Power | FALSE | FALSE | 1 | FALSE | TRUE | FALSE |  | None | Condensing | Step Modulating | Other | Single-Speed |  |  |  | 125000 | 111000 | [9 empty] | 95 | 80 | Federally-Regulated Consumer Product | 2019-03-21 |  |  |  | 2019-10-11
IBC Technologies | IBC Technologies | DC 29-106 | Water | LPG | Power | FALSE | FALSE | 1 | FALSE | TRUE | FALSE |  | None | Condensing | Step Modulating | Other | Single-Speed |  |  |  | 106000 | 94000 | [9 empty] | 94 | 80 | Federally-Regulated Consumer Product | 2019-03-21 |  |  |  | 2019-10-11
IBC Technologies | IBC Technologies | DC 29-106 | Water | Natural Gas | Power | FALSE | FALSE | 1 | FALSE | TRUE | FALSE |  | None | Condensing | Step Modulating | Other | Single-Speed |  |  |  | 106000 | 94000 | [9 empty] | 94 | 80 | Federally-Regulated Consumer Product | 2019-03-21 |  |  |  | 2019-10-11
IBC Technologies | IBC Technologies | DC 15-95 | Water | LPG | Power | FALSE | FALSE | 1 | FALSE | TRUE | FALSE |  | None | Condensing | Step Modulating | Other | Single-Speed |  |  |  | 95000 | 86000 | [9 empty] | 95 | 80 | Federally-Regulated Consumer Product | 2019-03-21 |  |  |  | 2019-10-11
IBC Technologies | IBC Technologies | DC 15-95 | Water | Natural Gas | Power | FALSE | FALSE | 1 | FALSE | TRUE | FALSE |  | None | Condensing | Step Modulating | Other | Single-Speed |  |  |  | 95000 | 86000 | [9 empty] | 95 | 80 | Federally-Regulated Consumer Product | 2019-03-21 |  |  |  | 2019-10-11
IBC Technologies | IBC Technologies | DC 33-124 | Water | LPG | Power | FALSE | FALSE | 1 | FALSE | TRUE | FALSE |  | None | Condensing | Step Modulating | Other | Single-Speed |  |  |  | 124000 | 110000 | [9 empty] | 94 | 80 | Federally-Regulated Consumer Product | 2019-03-21 |  |  |  | 2019-10-11
IBC Technologies | IBC Technologies | DC 33-124 | Water | Natural Gas | Power | FALSE | FALSE | 1 | FALSE | TRUE | FALSE |  | None | Condensing | Step Modulating | Other | Single-Speed |  |  |  | 124000 | 110000 | [9 empty] | 94 | 80 | Federally-Regulated Consumer Product | 2019-03-21 |  |  |  | 2019-10-11
IBC Technologies | IBC Technologies | DC 33-160 | Water | LPG | Power | FALSE | FALSE | 1 | FALSE | TRUE | FALSE |  | None | Condensing | Step Modulating | Other | Single-Speed |  |  |  | 160000 | 140000 | [9 empty] | 94 | 80 | Federally-Regulated Consumer Product | 2019-03-21 |  |  |  | 2019-10-11
IBC Technologies | IBC Technologies | DC 33-160 | Water | Natural Gas | Power | FALSE | FALSE | 1 | FALSE | TRUE | FALSE |  | None | Condensing | Step Modulating | Other | Single-Speed |  |  |  | 160000 | 140000 | [9 empty] | 94 | 80 | Federally-Regulated Consumer Product | 2019-03-21 |  |  |  | 2019-10-11
IBC Technologies | IBC Technologies | SL 14-115G3 | Water | LPG | Power | FALSE | FALSE | 1 | FALSE | TRUE | FALSE |  | None | Condensing | Step Modulating | Other |  |  |  |  | 115000 | 106000 | [9 empty] | 95 | 80 | Federally-Regulated Consumer Product | 2019-03-21 |  |  |  | 2019-10-11
IBC Technologies | IBC Technologies | SL 14-115G3 | Water | Natural Gas | Power | FALSE | FALSE | 1 | FALSE | TRUE | FALSE |  | None | Condensing | Step Modulating | Other |  |  |  |  | 115000 | 106000 | [9 empty] | 95 | 80 | Federally-Regulated Consumer Product | 2019-03-21 |  |  |  | 2019-10-11
IBC Technologies | IBC Technologies | SL 26-260G3 | Water | LPG | Power | FALSE | FALSE | 1 | FALSE | TRUE | FALSE |  | None | Condensing | Step Modulating | Other |  |  |  |  | 260000 | 239000 | [9 empty] | 95 | 80 | Federally-Regulated Consumer Product | 2019-03-21 |  |  |  | 2019-10-11
IBC Technologies | IBC Technologies | SL 26-260G3 | Water | Natural Gas | Power | FALSE | FALSE | 1 | FALSE | TRUE | FALSE |  | None | Condensing | Step Modulating | Other |  |  |  |  | 260000 | 239000 | [9 empty] | 95 | 80 | Federally-Regulated Consumer Product | 2019-03-21 |  |  |  | 2019-10-11
IBC Technologies | IBC Technologies | VFC 45-225 | Water | LPG | Power | FALSE | FALSE | 1 | FALSE | TRUE | FALSE |  | None | Condensing | Step Modulating | Other |  |  |  |  | 225000 | 209000 | [9 empty] | 95 | 80 | Federally-Regulated Consumer Product | 2019-05-29 |  |  |  | 2019-10-11
IBC Technologies | IBC Technologies | VFC 45-225 | Water | Natural Gas | Power | FALSE | FALSE | 1 | FALSE | TRUE | FALSE |  | None | Condensing | Step Modulating | Other |  |  |  |  | 225000 | 209000 | [9 empty] | 95 | 80 | Federally-Regulated Consumer Product | 2019-05-29 |  |  |  | 2019-10-11
IBC Technologies | IBC Technologies | HC 15-95 | Water | LPG | Power | FALSE | FALSE | 1 | FALSE | TRUE | FALSE |  | None | Condensing | Step Modulating | Other | Single-Speed |  |  |  | 95000 | 86000 | [9 empty] | 95 | 80 | Federally-Regulated Consumer Product | 2019-03-21 |  |  |  | 2019-10-11
IBC Technologies | IBC Technologies | HC 15-95 | Water | Natural Gas | Power | FALSE | FALSE | 1 | FALSE | TRUE | FALSE |  | None | Condensing | Step Modulating | Other | Single-Speed |  |  |  | 95000 | 86000 | [9 empty] | 95 | 80 | Federally-Regulated Consumer Product | 2019-03-21 |  |  |  | 2019-10-11
IBC Technologies | IBC Technologies | HC 29-106 | Water | LPG | Power | FALSE | FALSE | 1 | FALSE | TRUE | FALSE |  | None | Condensing | Step Modulating | Other | Single-Speed |  |  |  | 106000 | 94000 | [9 empty] | 94 | 80 | Federally-Regulated Consumer Product | 2019-03-21 |  |  |  | 2019-10-11
IBC Technologies | IBC Technologies | HC 29-106 | Water | Natural Gas | Power | FALSE | FALSE | 1 | FALSE | TRUE | FALSE |  | None | Condensing | Step Modulating | Other | Single-Speed |  |  |  | 106000 | 94000 | [9 empty] | 94 | 80 | Federally-Regulated Consumer Product | 2019-03-21 |  |  |  | 2019-10-11
IBC Technologies | IBC Technologies | HC 23-84 | Water | LPG | Power | FALSE | FALSE | 1 | FALSE | TRUE | FALSE |  | None | Condensing | Step Modulating | Other | Single-Speed |  |  |  | 84000 | 75000 | [9 empty] | 94 | 80 | Federally-Regulated Consumer Product | 2019-03-21 |  |  |  | 2019-10-11
IBC Technologies | IBC Technologies | HC 23-84 | Water | Natural Gas | Power | FALSE | FALSE | 1 | FALSE | TRUE | FALSE |  | None | Condensing | Step Modulating | Other | Single-Speed |  |  |  | 84000 | 75000 | [9 empty] | 94 | 80 | Federally-Regulated Consumer Product | 2019-03-21 |  |  |  | 2019-10-11
IBC Technologies | IBC Technologies | DC 15-96 | Water | LPG | Power | FALSE | FALSE | 1 | FALSE | TRUE | FALSE |  | None | Condensing | Step Modulating | Other | Single-Speed |  |  |  | 96000 | 86000 | [9 empty] | 96 | 80 | Federally-Regulated Consumer Product | 2019-03-21 |  |  |  | 2019-10-11
IBC Technologies | IBC Technologies | DC 15-96 | Water | Natural Gas | Power | FALSE | FALSE | 1 | FALSE | TRUE | FALSE |  | None | Condensing | Step Modulating | Other | Single-Speed |  |  |  | 96000 | 86000 | [9 empty] | 96 | 80 | Federally-Regulated Consumer Product | 2019-03-21 |  |  |  | 2019-10-11
IBC Technologies | IBC Technologies | SFB 15-99 | Water | LPG | Power | FALSE | FALSE | 1 | FALSE | TRUE | FALSE |  | None | Condensing | Step Modulating | Other | Single-Speed |  |  |  | 99000 | 89000 | [9 empty] | 96 | 80 | Federally-Regulated Consumer Product | 2019-03-21 |  |  |  | 2019-10-11
IBC Technologies | IBC Technologies | SFB 15-99 | Water | Natural Gas | Power | FALSE | FALSE | 1 | FALSE | TRUE | FALSE |  | None | Condensing | Step Modulating | Other | Single-Speed |  |  |  | 99000 | 89000 | [9 empty] | 96 | 80 | Federally-Regulated Consumer Product | 2019-03-21 |  |  |  | 2019-10-11
IBC Technologies | IBC Technologies | VFC 15-150 | Water | LPG | Power | FALSE | FALSE | 1 | FALSE | TRUE | FALSE |  | None | Condensing | Step Modulating | Other |  |  |  |  | 150000 | 141000 | [9 empty] | 95 | 80 | Federally-Regulated Consumer Product | 2019-05-29 |  |  |  | 2019-10-11
IBC Technologies | IBC Technologies | VFC 15-150 | Water | Natural Gas | Power | FALSE | FALSE | 1 | FALSE | TRUE | FALSE |  | None | Condensing | Step Modulating | Other |  |  |  |  | 150000 | 141000 | [9 empty] | 95 | 80 | Federally-Regulated Consumer Product | 2019-05-29 |  |  |  | 2019-10-11
IBC Technologies | IBC Technologies | SFB 99 | Water | LPG | Power | FALSE | FALSE | 1 | FALSE | TRUE | FALSE |  | None | Condensing | Step Modulating | Other | Single-Speed |  |  |  | 99000 | 89000 | [9 empty] | 96 | 80 | Federally-Regulated Consumer Product | 2019-03-21 |  |  |  | 2019-10-11
IBC Technologies | IBC Technologies | SFB 99 | Water | Natural Gas | Power | FALSE | FALSE | 1 | FALSE | TRUE | FALSE |  | None | Condensing | Step Modulating | Other | Single-Speed |  |  |  | 99000 | 89000 | [9 empty] | 96 | 80 | Federally-Regulated Consumer Product | 2019-03-21 |  |  |  | 2019-10-11
IBC Technologies | IBC Technologies | HC 33-160 | Water | LPG | Power | FALSE | FALSE | 1 | FALSE | TRUE | FALSE |  | None | Condensing | Step Modulating | Other | Single-Speed |  |  |  | 160000 | 140000 | [9 empty] | 94 | 80 | Federally-Regulated Consumer Product | 2019-03-21 |  |  |  | 2019-10-11
IBC Technologies | IBC Technologies | HC 33-160 | Water | Natural Gas | Power | FALSE | FALSE | 1 | FALSE | TRUE | FALSE |  | None | Condensing | Step Modulating | Other | Single-Speed |  |  |  | 160000 | 140000 | [9 empty] | 94 | 80 | Federally-Regulated Consumer Product | 2019-03-21 |  |  |  | 2019-10-11
Navien, Inc. | Navien | NFB-399C | Water | LPG | Power | FALSE | FALSE | 1 |  |  | FALSE |  | None | Condensing | Step Modulating | Other |  |  |  |  | 399000 | 389000 |  |  |  |  | 97.5 | 80 | [5 empty] | Federally-Regulated Commercial & Industrial Equipment | 2019-05-29 |  |  |  | 2019-10-11
Navien, Inc. | Navien | NFB-399C | Water | Natural Gas | Power | FALSE | FALSE | 1 |  |  | FALSE |  | None | Condensing | Step Modulating | Other |  |  |  |  | 399000 | 389000 |  |  |  |  | 97.5 | 80 | [5 empty] | Federally-Regulated Commercial & Industrial Equipment | 2019-05-29 |  |  |  | 2019-10-11
Navien, Inc. | Navien | NFB-301C | Water | LPG | Power | FALSE | FALSE | 1 |  |  | FALSE |  | None | Condensing | Step Modulating | Other |  |  |  |  | 301000 | 293000 |  |  |  |  | 97.5 | 80 | [5 empty] | Federally-Regulated Commercial & Industrial Equipment | 2019-05-29 |  |  |  | 2019-10-11
Navien, Inc. | Navien | NFB-301C | Water | Natural Gas | Power | FALSE | FALSE | 1 |  |  | FALSE |  | None | Condensing | Step Modulating | Other |  |  |  |  | 301000 | 293000 |  |  |  |  | 97.5 | 80 | [5 empty] | Federally-Regulated Commercial & Industrial Equipment | 2019-05-29 |  |  |  | 2019-10-11
Navien, Inc. | Navien | NFC-200 | Water | LPG | Power | FALSE | FALSE | 1 | TRUE | FALSE | FALSE |  | None | Condensing | Step Modulating | Other | Single-Speed |  |  |  | 199900 | 183000 | [9 empty] | 95 | 80 | Federally-Regulated Consumer Product | 2018-11-14 |  |  |  | 2019-10-11
Navien, Inc. | Navien | NFC-200 | Water | Natural Gas | Power | FALSE | FALSE | 1 | TRUE | FALSE | FALSE |  | None | Condensing | Step Modulating | Other | Single-Speed |  |  |  | 199900 | 183000 | [9 empty] | 95 | 80 | Federally-Regulated Consumer Product | 2018-11-14 |  |  |  | 2019-10-11
Navien, Inc. | Navien | NFC-175 | Water | LPG | Power | FALSE | FALSE | 1 | TRUE | FALSE | FALSE |  | None | Condensing | Step Modulating | Other | Single-Speed |  |  |  | 175000 | 161000 | [9 empty] | 95 | 80 | Federally-Regulated Consumer Product | 2018-11-14 |  |  |  | 2019-10-11
Navien, Inc. | Navien | NFC-175 | Water | Natural Gas | Power | FALSE | FALSE | 1 | TRUE | FALSE | FALSE |  | None | Condensing | Step Modulating | Other | Single-Speed |  |  |  | 175000 | 161000 | [9 empty] | 95 | 80 | Federally-Regulated Consumer Product | 2018-11-14 |  |  |  | 2019-10-11
Navien, Inc. | Navien | NHB-080 | Water | LPG | Power | FALSE | FALSE | 1 | FALSE | TRUE | FALSE |  | None | Condensing | Step Modulating | Other |  |  |  |  | 80000 | 74000 | [9 empty] | 95 | 80 | Federally-Regulated Consumer Product | 2019-05-29 |  |  |  | 2019-10-11
Navien, Inc. | Navien | NHB-080 | Water | Natural Gas | Power | FALSE | FALSE | 1 | FALSE | TRUE | FALSE |  | None | Condensing | Step Modulating | Other |  |  |  |  | 80000 | 74000 | [9 empty] | 95 | 80 | Federally-Regulated Consumer Product | 2019-05-29 |  |  |  | 2019-10-11
Navien, Inc. | Navien | NCB-150E | Water | LPG | Power | FALSE | FALSE | 1 | TRUE |  | FALSE |  | None | Condensing | Step Modulating | Other | Single-Speed |  |  |  | 60000 | 56000 | [9 empty] | 95 | 80 | Federally-Regulated Consumer Product | 2018-09-20 |  |  |  | 2019-10-11
Navien, Inc. | Navien | NCB-150E | Water | Natural Gas | Power | FALSE | FALSE | 1 | TRUE |  | FALSE |  | None | Condensing | Step Modulating | Other | Single-Speed |  |  |  | 60000 | 56000 | [9 empty] | 95 | 80 | Federally-Regulated Consumer Product | 2018-09-20 |  |  |  | 2019-10-11
Navien, Inc. | Navien | NCB-240E | Water | LPG | Power | FALSE | FALSE | 1 | TRUE |  | FALSE |  | None | Condensing | Step Modulating | Other | Multiple-Speed |  |  |  | 120000 | 112000 | [9 empty] | 95 | 80 | Federally-Regulated Consumer Product | 2018-09-20 |  |  |  | 2019-10-11
Navien, Inc. | Navien | NCB-240E | Water | Natural Gas | Power | FALSE | FALSE | 1 | TRUE |  | FALSE |  | None | Condensing | Step Modulating | Other | Multiple-Speed |  |  |  | 120000 | 112000 | [9 empty] | 95 | 80 | Federally-Regulated Consumer Product | 2018-09-20 |  |  |  | 2019-10-11
Navien, Inc. | Navien | NCB-210E | Water | LPG | Power | FALSE | FALSE | 1 | TRUE |  | FALSE |  | None | Condensing | Step Modulating | Other | Multiple-Speed |  |  |  | 100000 | 94000 | [9 empty] | 95 | 80 | Federally-Regulated Consumer Product | 2018-09-20 |  |  |  | 2019-10-11
Navien, Inc. | Navien | NCB-210E | Water | Natural Gas | Power | FALSE | FALSE | 1 | TRUE |  | FALSE |  | None | Condensing | Step Modulating | Other | Multiple-Speed |  |  |  | 100000 | 94000 | [9 empty] | 95 | 80 | Federally-Regulated Consumer Product | 2018-09-20 |  |  |  | 2019-10-11
Navien, Inc. | Navien | NCB-180E | Water | LPG | Power | FALSE | FALSE | 1 | TRUE |  | FALSE |  | None | Condensing | Step Modulating | Other | Multiple-Speed |  |  |  | 80000 | 75000 | [9 empty] | 95 | 80 | Federally-Regulated Consumer Product | 2018-09-20 |  |  |  | 2019-10-11
Navien, Inc. | Navien | NCB-180E | Water | Natural Gas | Power | FALSE | FALSE | 1 | TRUE |  | FALSE |  | None | Condensing | Step Modulating | Other | Multiple-Speed |  |  |  | 80000 | 75000 | [9 empty] | 95 | 80 | Federally-Regulated Consumer Product | 2018-09-20 |  |  |  | 2019-10-11
Navien, Inc. | Navien | NHB-055 | Water | LPG | Power | FALSE | FALSE | 1 | FALSE | TRUE | FALSE |  | None | Condensing | Step Modulating | Other |  |  |  |  | 55000 | 51000 | [9 empty] | 95 | 80 | Federally-Regulated Consumer Product | 2019-05-29 |  |  |  | 2019-10-11
Navien, Inc. | Navien | NHB-055 | Water | Natural Gas | Power | FALSE | FALSE | 1 | FALSE | TRUE | FALSE |  | None | Condensing | Step Modulating | Other |  |  |  |  | 55000 | 51000 | [9 empty] | 95 | 80 | Federally-Regulated Consumer Product | 2019-05-29 |  |  |  | 2019-10-11
Navien, Inc. | Navien | NHB-110 | Water | LPG | Power | FALSE | FALSE | 1 | FALSE | TRUE | FALSE |  | None | Condensing | Step Modulating | Other |  |  |  |  | 110000 | 102000 | [9 empty] | 95 | 80 | Federally-Regulated Consumer Product | 2019-05-29 |  |  |  | 2019-10-11
Navien, Inc. | Navien | NHB-110 | Water | Natural Gas | Power | FALSE | FALSE | 1 | FALSE | TRUE | FALSE |  | None | Condensing | Step Modulating | Other |  |  |  |  | 110000 | 102000 | [9 empty] | 95 | 80 | Federally-Regulated Consumer Product | 2019-05-29 |  |  |  | 2019-10-11
Navien, Inc. | Navien | NHB-150 | Water | LPG | Power | FALSE | FALSE | 1 | FALSE | TRUE | FALSE |  | None | Condensing | Step Modulating | Other |  |  |  |  | 150000 | 138000 | [9 empty] | 95 | 80 | Federally-Regulated Consumer Product | 2019-05-29 |  |  |  | 2019-10-11
Navien, Inc. | Navien | NHB-150 | Water | Natural Gas | Power | FALSE | FALSE | 1 | FALSE | TRUE | FALSE |  | None | Condensing | Step Modulating | Other |  |  |  |  | 150000 | 138000 | [9 empty] | 95 | 80 | Federally-Regulated Consumer Product | 2019-05-29 |  |  |  | 2019-10-11
Navien, Inc. | Navien | NFB-200 | Water | LPG | Power | FALSE | FALSE | 1 | FALSE | TRUE | FALSE |  | None | Condensing | Step Modulating | Other |  |  |  |  | 199900 | 183000 | [9 empty] | 95 | 80 | Federally-Regulated Consumer Product | 2019-09-13 |  |  |  | 2019-10-11
Navien, Inc. | Navien | NFB-200 | Water | Natural Gas | Power | FALSE | FALSE | 1 | FALSE | TRUE | FALSE |  | None | Condensing | Step Modulating | Other |  |  |  |  | 199900 | 183000 | [9 empty] | 95 | 80 | Federally-Regulated Consumer Product | 2019-09-13 |  |  |  | 2019-10-11
Navien, Inc. | Navien | NFB-175 | Water | LPG | Power | FALSE | FALSE | 1 | FALSE | TRUE | FALSE |  | None | Condensing | Step Modulating | Other |  |  |  |  | 175000 | 161000 | [9 empty] | 95 | 80 | Federally-Regulated Consumer Product | 2019-09-13 |  |  |  | 2019-10-11
Navien, Inc. | Navien | NFB-175 | Water | Natural Gas | Power | FALSE | FALSE | 1 | FALSE | TRUE | FALSE |  | None | Condensing | Step Modulating | Other |  |  |  |  | 175000 | 161000 | [9 empty] | 95 | 80 | Federally-Regulated Consumer Product | 2019-09-13 |  |  |  | 2019-10-11
Noritz America Corp. | NORITZ | NRCB180DV (GHQ-C2801WX-FF US) | Water | LPG | Power | FALSE | FALSE | 1 | TRUE | FALSE | FALSE |  | None | Condensing | Step Modulating | Other | Multiple-Speed |  |  |  | 100000 | 92000 | [9 empty] | 95 | 80 | Federally-Regulated Consumer Product | 2019-03-21 |  |  |  | 2019-10-11
Noritz America Corp. | NORITZ | NRCB180DV (GHQ-C2801WX-FF US) | Water | Natural Gas | Power | FALSE | FALSE | 1 | TRUE | FALSE | FALSE |  | None | Condensing | Step Modulating | Other | Multiple-Speed |  |  |  | 100000 | 92000 | [9 empty] | 95 | 80 | Federally-Regulated Consumer Product | 2019-03-21 |  |  |  | 2019-10-11
Noritz America Corp. | NORITZ | CB199-DV | Water | LPG | Power | FALSE | FALSE | 1 | TRUE | FALSE | FALSE |  | None | Condensing | Step Modulating | Other | Multiple-Speed |  |  |  | 120000 | 109000 | [9 empty] | 95.1 | 80 | Federally-Regulated Consumer Product | 2019-03-21 |  |  |  | 2019-10-11
Noritz America Corp. | NORITZ | CB199-DV | Water | Natural Gas | Power | FALSE | FALSE | 1 | TRUE | FALSE | FALSE |  | None | Condensing | Step Modulating | Other | Multiple-Speed |  |  |  | 120000 | 109000 | [9 empty] | 95.1 | 80 | Federally-Regulated Consumer Product | 2019-03-21 |  |  |  | 2019-10-11
Noritz America Corp. | NORITZ | CB180-DV | Water | LPG | Power | FALSE | FALSE | 1 | TRUE | FALSE | FALSE |  | None | Condensing | Step Modulating | Other | Multiple-Speed |  |  |  | 100000 | 92000 | [9 empty] | 95.1 | 80 | Federally-Regulated Consumer Product | 2019-03-21 |  |  |  | 2019-10-11
Noritz America Corp. | NORITZ | CB180-DV | Water | Natural Gas | Power | FALSE | FALSE | 1 | TRUE | FALSE | FALSE |  | None | Condensing | Step Modulating | Other | Multiple-Speed |  |  |  | 100000 | 92000 | [9 empty] | 95.1 | 80 | Federally-Regulated Consumer Product | 2019-03-21 |  |  |  | 2019-10-11
Noritz America Corp. | NORITZ | NRCB199DV (GHQ-C3201WX-FF US) | Water | LPG | Power | FALSE | FALSE | 1 | TRUE | FALSE | FALSE |  | None | Condensing | Step Modulating | Other | Multiple-Speed |  |  |  | 120000 | 111000 | [9 empty] | 95 | 80 | Federally-Regulated Consumer Product | 2019-03-21 |  |  |  | 2019-10-11
Noritz America Corp. | NORITZ | NRCB199DV (GHQ-C3201WX-FF US) | Water | Natural Gas | Power | FALSE | FALSE | 1 | TRUE | FALSE | FALSE |  | None | Condensing | Step Modulating | Other | Multiple-Speed |  |  |  | 120000 | 111000 | [9 empty] | 95 | 80 | Federally-Regulated Consumer Product | 2019-03-21 |  |  |  | 2019-10-11
NY Thermal Inc. | HTP | ELU-120WBN | Water | LPG | Power | FALSE | FALSE | 1 | FALSE | TRUE | FALSE |  | None | Condensing | Step Modulating | Other | Variable-Speed |  |  |  | 120000 | 111000 | [9 empty] | 95 |  | Federally-Regulated Consumer Product | 2019-09-13 |  |  |  | 2019-10-11
NY Thermal Inc. | HTP | ELU-120WBN | Water | Natural Gas | Power | FALSE | FALSE | 1 | FALSE | TRUE | FALSE |  | None | Condensing | Step Modulating | Other | Variable-Speed |  |  |  | 120000 | 111000 | [9 empty] | 95 |  | Federally-Regulated Consumer Product | 2019-09-13 |  |  |  | 2019-10-11
NY Thermal Inc. | HTP | ELU-120WCN | Water | LPG | Power | FALSE | FALSE | 1 | FALSE | TRUE | FALSE |  | None | Condensing | Step Modulating | Other | Variable-Speed |  |  |  | 106000 | 98000 | [9 empty] | 95.5 |  | Federally-Regulated Consumer Product | 2019-09-13 |  |  |  | 2019-10-11
NY Thermal Inc. | HTP | ELU-120WCN | Water | Natural Gas | Power | FALSE | FALSE | 1 | FALSE | TRUE | FALSE |  | None | Condensing | Step Modulating | Other | Variable-Speed |  |  |  | 106000 | 98000 | [9 empty] | 95.5 |  | Federally-Regulated Consumer Product | 2019-09-13 |  |  |  | 2019-10-11
NY Thermal Inc. | HTP | ELU-150WCN | Water | LPG | Power | FALSE | FALSE | 1 | FALSE | TRUE | FALSE |  | None | Condensing | Step Modulating | Other | Variable-Speed |  |  |  | 120000 | 111000 | [9 empty] | 95 |  | Federally-Regulated Consumer Product | 2019-09-13 |  |  |  | 2019-10-11
NY Thermal Inc. | HTP | ELU-150WCN | Water | Natural Gas | Power | FALSE | FALSE | 1 | FALSE | TRUE | FALSE |  | None | Condensing | Step Modulating | Other | Variable-Speed |  |  |  | 120000 | 111000 | [9 empty] | 95 |  | Federally-Regulated Consumer Product | 2019-09-13 |  |  |  | 2019-10-11
NY Thermal Inc. | NTI | TX101 | Water | LPG | Power | FALSE | FALSE | 1 | FALSE | TRUE | FALSE |  | None | Condensing | Step Modulating | Other |  |  |  |  | 101000 | 92000 | [9 empty] | 94 | 80 | Federally-Regulated Consumer Product | 2019-03-21 |  |  |  | 2019-10-11
NY Thermal Inc. | NTI | TX101 | Water | Natural Gas | Power | FALSE | FALSE | 1 | FALSE | TRUE | FALSE |  | None | Condensing | Step Modulating | Other |  |  |  |  | 101000 | 92000 | [9 empty] | 94 | 80 | Federally-Regulated Consumer Product | 2019-03-21 |  |  |  | 2019-10-11
NY Thermal Inc. | NTI | TFT110 | Water | LPG | Power | FALSE | FALSE | 1 | FALSE | TRUE | FALSE |  | None | Condensing | Step Modulating | Other |  |  |  |  | 108000 | 99000 | [9 empty] | 95 | 80 | Federally-Regulated Consumer Product | 2019-03-21 |  |  |  | 2019-10-11
NY Thermal Inc. | NTI | TFT110 | Water | Natural Gas | Power | FALSE | FALSE | 1 | FALSE | TRUE | FALSE |  | None | Condensing | Step Modulating | Other |  |  |  |  | 108000 | 99000 | [9 empty] | 95 | 80 | Federally-Regulated Consumer Product | 2019-03-21 |  |  |  | 2019-10-11
NY Thermal Inc. | NTI | TRX120 | Water | LPG | Power | FALSE | FALSE | 1 | FALSE | TRUE | FALSE |  | None | Condensing | Step Modulating | Other | Variable-Speed |  |  |  | 120000 | 111000 | [9 empty] | 95 |  | Federally-Regulated Consumer Product | 2019-09-13 |  |  |  | 2019-10-11
NY Thermal Inc. | NTI | TRX120 | Water | Natural Gas | Power | FALSE | FALSE | 1 | FALSE | TRUE | FALSE |  | None | Condensing | Step Modulating | Other | Variable-Speed |  |  |  | 120000 | 111000 | [9 empty] | 95 |  | Federally-Regulated Consumer Product | 2019-09-13 |  |  |  | 2019-10-11
NY Thermal Inc. | NTI | TRX085 | Water | LPG | Power | FALSE | FALSE | 1 | FALSE | TRUE | FALSE |  | None | Condensing | Step Modulating | Other | Variable-Speed |  |  |  | 85000 | 79000 | [9 empty] | 96 |  | Federally-Regulated Consumer Product | 2019-09-13 |  |  |  | 2019-10-11
NY Thermal Inc. | NTI | TRX085 | Water | Natural Gas | Power | FALSE | FALSE | 1 | FALSE | TRUE | FALSE |  | None | Condensing | Step Modulating | Other | Variable-Speed |  |  |  | 85000 | 79000 | [9 empty] | 96 |  | Federally-Regulated Consumer Product | 2019-09-13 |  |  |  | 2019-10-11
NY Thermal Inc. | NTI | TRX150 | Water | LPG | Power | FALSE | FALSE | 1 | FALSE | TRUE | FALSE |  | None | Condensing | Step Modulating | Other | Variable-Speed |  |  |  | 150000 | 139000 | [9 empty] | 95 |  | Federally-Regulated Consumer Product | 2019-09-13 |  |  |  | 2019-10-11
NY Thermal Inc. | NTI | TRX150 | Water | Natural Gas | Power | FALSE | FALSE | 1 | FALSE | TRUE | FALSE |  | None | Condensing | Step Modulating | Other | Variable-Speed |  |  |  | 150000 | 139000 | [9 empty] | 95 |  | Federally-Regulated Consumer Product | 2019-09-13 |  |  |  | 2019-10-11
NY Thermal Inc. | NTI | TFT154 | Water | LPG | Power | FALSE | FALSE | 1 | FALSE | TRUE | FALSE |  | None | Condensing | Step Modulating | Other |  |  |  |  | 154000 | 141000 | [9 empty] | 95 | 80 | Federally-Regulated Consumer Product | 2019-03-21 |  |  |  | 2019-10-11
NY Thermal Inc. | NTI | TFT154 | Water | Natural Gas | Power | FALSE | FALSE | 1 | FALSE | TRUE | FALSE |  | None | Condensing | Step Modulating | Other |  |  |  |  | 154000 | 141000 | [9 empty] | 95 | 80 | Federally-Regulated Consumer Product | 2019-03-21 |  |  |  | 2019-10-11
NY Thermal Inc. | NTI | VM110 | Water | LPG | Power | FALSE | FALSE | 1 | FALSE | TRUE | FALSE |  | None | Condensing | Step Modulating | Other | Multiple-Speed |  |  |  | 110000 | 101000 | [9 empty] | 95 | 80 | Federally-Regulated Consumer Product | 2019-03-21 |  |  |  | 2019-10-11
NY Thermal Inc. | NTI | VM110 | Water | Natural Gas | Power | FALSE | FALSE | 1 | FALSE | TRUE | FALSE |  | None | Condensing | Step Modulating | Other | Multiple-Speed |  |  |  | 110000 | 101000 | [9 empty] | 95 | 80 | Federally-Regulated Consumer Product | 2019-03-21 |  |  |  | 2019-10-11
NY Thermal Inc. | NTI | FTV110 | Water | LPG | Power | FALSE | FALSE | 1 | FALSE | TRUE | FALSE |  | None | Condensing | Step Modulating | Other |  |  |  |  | 110000 | 101000 | [9 empty] | 95 | 80 | Federally-Regulated Consumer Product | 2019-03-21 |  |  |  | 2019-10-11
NY Thermal Inc. | NTI | FTV110 | Water | Natural Gas | Power | FALSE | FALSE | 1 | FALSE | TRUE | FALSE |  | None | Condensing | Step Modulating | Other |  |  |  |  | 110000 | 101000 | [9 empty] | 95 | 80 | Federally-Regulated Consumer Product | 2019-03-21 |  |  |  | 2019-10-11
NY Thermal Inc. | NTI | TX151 | Water | LPG | Power | FALSE | FALSE | 1 | FALSE | TRUE | FALSE |  | None | Condensing | Step Modulating | Other |  |  |  |  | 151000 | 139000 | [9 empty] | 94 | 80 | Federally-Regulated Consumer Product | 2019-03-21 |  |  |  | 2019-10-11
NY Thermal Inc. | NTI | TX151 | Water | Natural Gas | Power | FALSE | FALSE | 1 | FALSE | TRUE | FALSE |  | None | Condensing | Step Modulating | Other |  |  |  |  | 151000 | 139000 | [9 empty] | 94 | 80 | Federally-Regulated Consumer Product | 2019-03-21 |  |  |  | 2019-10-11
NY Thermal Inc. | NTI | CT230 | Water | Oil | Pressure | FALSE | FALSE | 1 | FALSE | TRUE | FALSE |  | None | Non-Condensing | Single-Stage | Cast Iron |  |  |  |  | 259000 | 223000 | [9 empty] | 85.5 | 84 | Federally-Regulated Consumer Product | 2019-03-21 |  |  |  | 2019-10-11
NY Thermal Inc. | NTI | LX150 | Water | LPG | Power | FALSE | FALSE | 1 | FALSE | TRUE | FALSE |  | None | Condensing | Step Modulating | Other |  |  |  |  | 150000 | 136000 | [9 empty] | 93.5 | 80 | Federally-Regulated Consumer Product | 2019-03-21 |  |  |  | 2019-10-11
NY Thermal Inc. | NTI | LX150 | Water | Natural Gas | Power | FALSE | FALSE | 1 | FALSE | TRUE | FALSE |  | None | Condensing | Step Modulating | Other |  |  |  |  | 150000 | 136000 | [9 empty] | 93.5 | 80 | Federally-Regulated Consumer Product | 2019-03-21 |  |  |  | 2019-10-11
NY Thermal Inc. | NTI | TFT85 | Water | LPG | Power | FALSE | FALSE | 1 | FALSE | TRUE | FALSE |  | None | Condensing | Step Modulating | Other |  |  |  |  | 85000 | 78000 | [9 empty] | 95 | 80 | Federally-Regulated Consumer Product | 2019-03-21 |  |  |  | 2019-10-11
NY Thermal Inc. | NTI | TFT85 | Water | Natural Gas | Power | FALSE | FALSE | 1 | FALSE | TRUE | FALSE |  | None | Condensing | Step Modulating | Other |  |  |  |  | 85000 | 78000 | [9 empty] | 95 | 80 | Federally-Regulated Consumer Product | 2019-03-21 |  |  |  | 2019-10-11
NY Thermal Inc. | NTI | CT150 | Water | Oil | Power | FALSE | FALSE | 1 | FALSE | TRUE | FALSE |  | None | Non-Condensing | Single-Stage | Cast Iron |  |  |  |  | 175000 | 149000 | [9 empty] | 84 | 84 | Federally-Regulated Consumer Product | 2019-03-21 |  |  |  | 2019-10-11
NY Thermal Inc. | NTI | FTX150 | Water | LPG | Power | FALSE | FALSE | 1 | FALSE | TRUE | FALSE |  | None | Condensing | Step Modulating | Other | Variable-Speed |  |  |  | 150000 | 138000 | [9 empty] | 95 |  | Federally-Regulated Consumer Product | 2019-09-13 |  |  |  | 2019-10-11
NY Thermal Inc. | NTI | FTX150 | Water | Natural Gas | Power | FALSE | FALSE | 1 | FALSE | TRUE | FALSE |  | None | Condensing | Step Modulating | Other | Variable-Speed |  |  |  | 150000 | 138000 | [9 empty] | 95 |  | Federally-Regulated Consumer Product | 2019-09-13 |  |  |  | 2019-10-11
NY Thermal Inc. | NTI | FTX199C | Water | LPG | Power | FALSE | FALSE | 1 | FALSE | TRUE | FALSE |  | None | Condensing | Step Modulating | Other | Variable-Speed |  |  |  | 199000 | 184000 | [9 empty] | 95 |  | Federally-Regulated Consumer Product | 2019-09-13 |  |  |  | 2019-10-11
NY Thermal Inc. | NTI | FTX199C | Water | Natural Gas | Power | FALSE | FALSE | 1 | FALSE | TRUE | FALSE |  | None | Condensing | Step Modulating | Other | Variable-Speed |  |  |  | 199000 | 184000 | [9 empty] | 95 |  | Federally-Regulated Consumer Product | 2019-09-13 |  |  |  | 2019-10-11
NY Thermal Inc. | NTI | TX151C | Water | LPG | Power | FALSE | FALSE | 1 | FALSE | TRUE | FALSE |  | None | Condensing | Step Modulating | Other | Multiple-Speed |  |  |  | 80000 | 74000 | [9 empty] | 95 | 80 | Federally-Regulated Consumer Product | 2019-03-21 |  |  |  | 2019-10-11
NY Thermal Inc. | NTI | TX151C | Water | Natural Gas | Power | FALSE | FALSE | 1 | FALSE | TRUE | FALSE |  | None | Condensing | Step Modulating | Other | Multiple-Speed |  |  |  | 80000 | 74000 | [9 empty] | 95 | 80 | Federally-Regulated Consumer Product | 2019-03-21 |  |  |  | 2019-10-11
NY Thermal Inc. | NTI | FTV150 | Water | LPG | Power | FALSE | FALSE | 1 | FALSE | TRUE | FALSE |  | None | Condensing | Step Modulating | Other |  |  |  |  | 150000 | 138000 | [9 empty] | 95 | 80 | Federally-Regulated Consumer Product | 2019-03-21 |  |  |  | 2019-10-11
NY Thermal Inc. | NTI | FTV150 | Water | Natural Gas | Power | FALSE | FALSE | 1 | FALSE | TRUE | FALSE |  | None | Condensing | Step Modulating | Other |  |  |  |  | 150000 | 138000 | [9 empty] | 95 | 80 | Federally-Regulated Consumer Product | 2019-03-21 |  |  |  | 2019-10-11
NY Thermal Inc. | NTI | TI100 | Water | LPG | Power | FALSE | FALSE | 1 | FALSE | TRUE | FALSE |  | None | Condensing | Step Modulating | Other |  |  |  |  | 93000 | 84000 | [9 empty] | 93.5 | 80 | Federally-Regulated Consumer Product | 2019-03-21 |  |  |  | 2019-10-11
NY Thermal Inc. | NTI | TI100 | Water | Natural Gas | Power | FALSE | FALSE | 1 | FALSE | TRUE | FALSE |  | None | Condensing | Step Modulating | Other |  |  |  |  | 93000 | 84000 | [9 empty] | 93.5 | 80 | Federally-Regulated Consumer Product | 2019-03-21 |  |  |  | 2019-10-11
NY Thermal Inc. | NTI | FTV110C | Water | LPG | Power | FALSE | FALSE | 1 | FALSE | TRUE | FALSE |  | None | Condensing | Step Modulating | Other | Multiple-Speed |  |  |  | 110000 | 101000 | [9 empty] | 95 | 80 | Federally-Regulated Consumer Product | 2019-03-21 |  |  |  | 2019-10-11
NY Thermal Inc. | NTI | FTV110C | Water | Natural Gas | Power | FALSE | FALSE | 1 | FALSE | TRUE | FALSE |  | None | Condensing | Step Modulating | Other | Multiple-Speed |  |  |  | 110000 | 101000 | [9 empty] | 95 | 80 | Federally-Regulated Consumer Product | 2019-03-21 |  |  |  | 2019-10-11
NY Thermal Inc. | NTI | TFT250 | Water | LPG | Power | FALSE | FALSE | 1 | FALSE | TRUE | FALSE |  | None | Condensing | Step Modulating | Other |  |  |  |  | 250000 | 230000 | [9 empty] | 95 | 80 | Federally-Regulated Consumer Product | 2019-03-21 |  |  |  | 2019-10-11
NY Thermal Inc. | NTI | TFT250 | Water | Natural Gas | Power | FALSE | FALSE | 1 | FALSE | TRUE | FALSE |  | None | Condensing | Step Modulating | Other |  |  |  |  | 250000 | 230000 | [9 empty] | 95 | 80 | Federally-Regulated Consumer Product | 2019-03-21 |  |  |  | 2019-10-11
NY Thermal Inc. | NTI | FTV190 | Water | LPG | Power | FALSE | FALSE | 1 | FALSE | TRUE | FALSE |  | None | Condensing | Step Modulating | Other |  |  |  |  | 190000 | 176000 | [9 empty] | 95 | 80 | Federally-Regulated Consumer Product | 2019-03-21 |  |  |  | 2019-10-11
NY Thermal Inc. | NTI | FTV190 | Water | Natural Gas | Power | FALSE | FALSE | 1 | FALSE | TRUE | FALSE |  | None | Condensing | Step Modulating | Other |  |  |  |  | 190000 | 176000 | [9 empty] | 95 | 80 | Federally-Regulated Consumer Product | 2019-03-21 |  |  |  | 2019-10-11
NY Thermal Inc. | NTI | FTX110 | Water | LPG | Power | FALSE | FALSE | 1 | FALSE | TRUE | FALSE |  | None | Condensing | Step Modulating | Other | Variable-Speed |  |  |  | 110000 | 101000 | [9 empty] | 95 |  | Federally-Regulated Consumer Product | 2019-09-13 |  |  |  | 2019-10-11
NY Thermal Inc. | NTI | FTX110 | Water | Natural Gas | Power | FALSE | FALSE | 1 | FALSE | TRUE | FALSE |  | None | Condensing | Step Modulating | Other | Variable-Speed |  |  |  | 110000 | 101000 | [9 empty] | 95 |  | Federally-Regulated Consumer Product | 2019-09-13 |  |  |  | 2019-10-11
NY Thermal Inc. | NTI | TRX110C | Water | LPG | Power | FALSE | FALSE | 1 | FALSE | TRUE | FALSE |  | None | Condensing | Step Modulating | Other | Variable-Speed |  |  |  | 106000 | 98000 | [9 empty] | 95.5 |  | Federally-Regulated Consumer Product | 2019-09-13 |  |  |  | 2019-10-11
NY Thermal Inc. | NTI | TRX110C | Water | Natural Gas | Power | FALSE | FALSE | 1 | FALSE | TRUE | FALSE |  | None | Condensing | Step Modulating | Other | Variable-Speed |  |  |  | 106000 | 98000 | [9 empty] | 95.5 |  | Federally-Regulated Consumer Product | 2019-09-13 |  |  |  | 2019-10-11
NY Thermal Inc. | NTI | FTX110C | Water | LPG | Power | FALSE | FALSE | 1 | FALSE | TRUE | FALSE |  | None | Condensing | Step Modulating | Other | Variable-Speed |  |  |  | 110000 | 101000 | [9 empty] | 95 |  | Federally-Regulated Consumer Product | 2019-09-13 |  |  |  | 2019-10-11
NY Thermal Inc. | NTI | FTX110C | Water | Natural Gas | Power | FALSE | FALSE | 1 | FALSE | TRUE | FALSE |  | None | Condensing | Step Modulating | Other | Variable-Speed |  |  |  | 110000 | 101000 | [9 empty] | 95 |  | Federally-Regulated Consumer Product | 2019-09-13 |  |  |  | 2019-10-11
NY Thermal Inc. | NTI | TFT200 | Water | LPG | Power | FALSE | FALSE | 1 | FALSE | TRUE | FALSE |  | None | Condensing | Step Modulating | Other |  |  |  |  | 200000 | 185000 | [9 empty] | 95 | 80 | Federally-Regulated Consumer Product | 2019-03-21 |  |  |  | 2019-10-11
NY Thermal Inc. | NTI | TFT200 | Water | Natural Gas | Power | FALSE | FALSE | 1 | FALSE | TRUE | FALSE |  | None | Condensing | Step Modulating | Other |  |  |  |  | 200000 | 185000 | [9 empty] | 95 | 80 | Federally-Regulated Consumer Product | 2019-03-21 |  |  |  | 2019-10-11
NY Thermal Inc. | NTI | FTX150C | Water | LPG | Power | FALSE | FALSE | 1 | FALSE | TRUE | FALSE |  | None | Condensing | Step Modulating | Other | Variable-Speed |  |  |  | 150000 | 138000 | [9 empty] | 95 |  | Federally-Regulated Consumer Product | 2019-09-13 |  |  |  | 2019-10-11
NY Thermal Inc. | NTI | FTX150C | Water | Natural Gas | Power | FALSE | FALSE | 1 | FALSE | TRUE | FALSE |  | None | Condensing | Step Modulating | Other | Variable-Speed |  |  |  | 150000 | 138000 | [9 empty] | 95 |  | Federally-Regulated Consumer Product | 2019-09-13 |  |  |  | 2019-10-11
NY Thermal Inc. | NTI | TRX150C | Water | LPG | Power | FALSE | FALSE | 1 | FALSE | TRUE | FALSE |  | None | Condensing | Step Modulating | Other | Variable-Speed |  |  |  | 120000 | 111000 | [9 empty] | 95 |  | Federally-Regulated Consumer Product | 2019-09-13 |  |  |  | 2019-10-11
NY Thermal Inc. | NTI | TRX150C | Water | Natural Gas | Power | FALSE | FALSE | 1 | FALSE | TRUE | FALSE |  | None | Condensing | Step Modulating | Other | Variable-Speed |  |  |  | 120000 | 111000 | [9 empty] | 95 |  | Federally-Regulated Consumer Product | 2019-09-13 |  |  |  | 2019-10-11
NY Thermal Inc. | NTI | TFT175 | Water | LPG | Power | FALSE | FALSE | 1 | FALSE | TRUE | FALSE |  | None | Condensing | Step Modulating | Other |  |  |  |  | 175000 | 163000 | [9 empty] | 95 | 80 | Federally-Regulated Consumer Product | 2019-03-21 |  |  |  | 2019-10-11
NY Thermal Inc. | NTI | TFT175 | Water | Natural Gas | Power | FALSE | FALSE | 1 | FALSE | TRUE | FALSE |  | None | Condensing | Step Modulating | Other |  |  |  |  | 175000 | 163000 | [9 empty] | 95 | 80 | Federally-Regulated Consumer Product | 2019-03-21 |  |  |  | 2019-10-11
NY Thermal Inc. | NTI | TX200C | Water | LPG | Power | FALSE | FALSE | 1 | FALSE | TRUE | FALSE |  | None | Condensing | Step Modulating | Other | Multiple-Speed |  |  |  | 120000 | 111000 | [9 empty] | 95 | 80 | Federally-Regulated Consumer Product | 2019-03-21 |  |  |  | 2019-10-11
NY Thermal Inc. | NTI | TX200C | Water | Natural Gas | Power | FALSE | FALSE | 1 | FALSE | TRUE | FALSE |  | None | Condensing | Step Modulating | Other | Multiple-Speed |  |  |  | 120000 | 111000 | [9 empty] | 95 | 80 | Federally-Regulated Consumer Product | 2019-03-21 |  |  |  | 2019-10-11
NY Thermal Inc. | NTI | FTV190C | Water | LPG | Power | FALSE | FALSE | 1 | FALSE | TRUE | FALSE |  | None | Condensing | Step Modulating | Other | Multiple-Speed |  |  |  | 190000 | 176000 | [9 empty] | 95 | 80 | Federally-Regulated Consumer Product | 2019-03-21 |  |  |  | 2019-10-11
NY Thermal Inc. | NTI | FTV190C | Water | Natural Gas | Power | FALSE | FALSE | 1 | FALSE | TRUE | FALSE |  | None | Condensing | Step Modulating | Other | Multiple-Speed |  |  |  | 190000 | 176000 | [9 empty] | 95 | 80 | Federally-Regulated Consumer Product | 2019-03-21 |  |  |  | 2019-10-11
NY Thermal Inc. | NTI | TX81 | Water | LPG | Power | FALSE | FALSE | 1 | FALSE | TRUE | FALSE |  | None | Condensing | Step Modulating | Other |  |  |  |  | 82000 | 75000 | [9 empty] | 94 | 80 | Federally-Regulated Consumer Product | 2019-03-21 |  |  |  | 2019-10-11
NY Thermal Inc. | NTI | TX81 | Water | Natural Gas | Power | FALSE | FALSE | 1 | FALSE | TRUE | FALSE |  | None | Condensing | Step Modulating | Other |  |  |  |  | 82000 | 75000 | [9 empty] | 94 | 80 | Federally-Regulated Consumer Product | 2019-03-21 |  |  |  | 2019-10-11
NY Thermal Inc. | NTI | TFT300 | Water | LPG | Power | FALSE | FALSE | 1 | FALSE | TRUE | FALSE |  | None | Condensing | Step Modulating | Other |  |  |  |  | 299000 | 278000 | [9 empty] | 94 | 80 | Federally-Regulated Consumer Product | 2019-03-21 |  |  |  | 2019-10-11
NY Thermal Inc. | NTI | TFT300 | Water | Natural Gas | Power | FALSE | FALSE | 1 | FALSE | TRUE | FALSE |  | None | Condensing | Step Modulating | Other |  |  |  |  | 299000 | 278000 | [9 empty] | 94 | 80 | Federally-Regulated Consumer Product | 2019-03-21 |  |  |  | 2019-10-11
NY Thermal Inc. | NTI | TFT285 | Water | LPG | Power | FALSE | FALSE | 1 | FALSE | TRUE | FALSE |  | None | Condensing | Step Modulating | Other |  |  |  |  | 285000 | 263000 | [9 empty] | 95 | 80 | Federally-Regulated Consumer Product | 2019-03-21 |  |  |  | 2019-10-11
NY Thermal Inc. | NTI | TFT285 | Water | Natural Gas | Power | FALSE | FALSE | 1 | FALSE | TRUE | FALSE |  | None | Condensing | Step Modulating | Other |  |  |  |  | 285000 | 263000 | [9 empty] | 95 | 80 | Federally-Regulated Consumer Product | 2019-03-21 |  |  |  | 2019-10-11
NY Thermal Inc. | NTI | TI200 | Water | LPG | Power | FALSE | FALSE | 1 | FALSE | TRUE | FALSE |  | None | Condensing | Step Modulating | Other |  |  |  |  | 199000 | 181000 | [9 empty] | 93.5 | 80 | Federally-Regulated Consumer Product | 2019-03-21 |  |  |  | 2019-10-11
NY Thermal Inc. | NTI | TI200 | Water | Natural Gas | Power | FALSE | FALSE | 1 | FALSE | TRUE | FALSE |  | None | Condensing | Step Modulating | Other |  |  |  |  | 199000 | 181000 | [9 empty] | 93.5 | 80 | Federally-Regulated Consumer Product | 2019-03-21 |  |  |  | 2019-10-11
NY Thermal Inc. | NTI | VM153P | Water | LPG | Power | FALSE | FALSE | 1 | FALSE | TRUE | FALSE |  | None | Condensing | Step Modulating | Other |  |  |  |  | 154000 | 141000 | [9 empty] | 95 | 80 | Federally-Regulated Consumer Product | 2019-03-21 |  |  |  | 2019-10-11
NY Thermal Inc. | NTI | VM153P | Water | Natural Gas | Power | FALSE | FALSE | 1 | FALSE | TRUE | FALSE |  | None | Condensing | Step Modulating | Other |  |  |  |  | 154000 | 141000 | [9 empty] | 95 | 80 | Federally-Regulated Consumer Product | 2019-03-21 |  |  |  | 2019-10-11
NY Thermal Inc. | NTI | LX300 | Water | LPG | Power | FALSE | FALSE | 1 | FALSE | TRUE | FALSE |  | None | Condensing | Step Modulating | Other |  |  |  |  | 275000 | 251000 | [9 empty] | 93.7 | 80 | Federally-Regulated Consumer Product | 2019-03-21 |  |  |  | 2019-10-11
NY Thermal Inc. | NTI | LX300 | Water | Natural Gas | Power | FALSE | FALSE | 1 | FALSE | TRUE | FALSE |  | None | Condensing | Step Modulating | Other |  |  |  |  | 275000 | 251000 | [9 empty] | 93.7 | 80 | Federally-Regulated Consumer Product | 2019-03-21 |  |  |  | 2019-10-11
NY Thermal Inc. | NTI | TX200 | Water | LPG | Power | FALSE | FALSE | 1 | FALSE | TRUE | FALSE |  | None | Condensing | Step Modulating | Other |  |  |  |  | 199000 | 184000 | [9 empty] | 94 | 80 | Federally-Regulated Consumer Product | 2019-03-21 |  |  |  | 2019-10-11
NY Thermal Inc. | NTI | TX200 | Water | Natural Gas | Power | FALSE | FALSE | 1 | FALSE | TRUE | FALSE |  | None | Condensing | Step Modulating | Other |  |  |  |  | 199000 | 184000 | [9 empty] | 94 | 80 | Federally-Regulated Consumer Product | 2019-03-21 |  |  |  | 2019-10-11
NY Thermal Inc. | NTI | TX51 | Water | LPG | Power | FALSE | FALSE | 1 | FALSE | TRUE | FALSE |  | None | Condensing | Step Modulating | Other |  |  |  |  | 57000 | 52000 | [9 empty] | 94 | 80 | Federally-Regulated Consumer Product | 2019-03-21 |  |  |  | 2019-10-11
NY Thermal Inc. | NTI | TX51 | Water | Natural Gas | Power | FALSE | FALSE | 1 | FALSE | TRUE | FALSE |  | None | Condensing | Step Modulating | Other |  |  |  |  | 57000 | 52000 | [9 empty] | 94 | 80 | Federally-Regulated Consumer Product | 2019-03-21 |  |  |  | 2019-10-11
NY Thermal Inc. | NTI | VM153 | Water | LPG | Power | FALSE | FALSE | 1 | FALSE | TRUE | FALSE |  | None | Condensing | Step Modulating | Other |  |  |  |  | 154000 | 141000 | [9 empty] | 95 | 80 | Federally-Regulated Consumer Product | 2019-03-21 |  |  |  | 2019-10-11
NY Thermal Inc. | NTI | VM153 | Water | Natural Gas | Power | FALSE | FALSE | 1 | FALSE | TRUE | FALSE |  | None | Condensing | Step Modulating | Other |  |  |  |  | 154000 | 141000 | [9 empty] | 95 | 80 | Federally-Regulated Consumer Product | 2019-03-21 |  |  |  | 2019-10-11
NY Thermal Inc. | NTI | FTX199 | Water | LPG | Power | FALSE | FALSE | 1 | FALSE | TRUE | FALSE |  | None | Condensing | Step Modulating | Other | Variable-Speed |  |  |  | 199000 | 184000 | [9 empty] | 95 |  | Federally-Regulated Consumer Product | 2019-09-13 |  |  |  | 2019-10-11
NY Thermal Inc. | NTI | FTX199 | Water | Natural Gas | Power | FALSE | FALSE | 1 | FALSE | TRUE | FALSE |  | None | Condensing | Step Modulating | Other | Variable-Speed |  |  |  | 199000 | 184000 | [9 empty] | 95 |  | Federally-Regulated Consumer Product | 2019-09-13 |  |  |  | 2019-10-11
NY Thermal Inc. | NTI | TI150 | Water | LPG | Power | FALSE | FALSE | 1 | FALSE | TRUE | FALSE |  | None | Condensing | Step Modulating | Other |  |  |  |  | 150000 | 136000 | [9 empty] | 93.5 | 80 | Federally-Regulated Consumer Product | 2019-03-21 |  |  |  | 2019-10-11
NY Thermal Inc. | NTI | TI150 | Water | Natural Gas | Power | FALSE | FALSE | 1 | FALSE | TRUE | FALSE |  | None | Condensing | Step Modulating | Other |  |  |  |  | 150000 | 136000 | [9 empty] | 93.5 | 80 | Federally-Regulated Consumer Product | 2019-03-21 |  |  |  | 2019-10-11
NY Thermal Inc. | NTI | TRX199C | Water | LPG | Power | FALSE | FALSE | 1 | FALSE | TRUE | FALSE |  | None | Condensing | Step Modulating | Other | Variable-Speed |  |  |  | 197000 | 184000 | [9 empty] | 95 |  | Federally-Regulated Consumer Product | 2019-09-13 |  |  |  | 2019-10-11
NY Thermal Inc. | NTI | TRX199C | Water | Natural Gas | Power | FALSE | FALSE | 1 | FALSE | TRUE | FALSE |  | None | Condensing | Step Modulating | Other | Variable-Speed |  |  |  | 197000 | 184000 | [9 empty] | 95 |  | Federally-Regulated Consumer Product | 2019-09-13 |  |  |  | 2019-10-11
NY Thermal Inc. | NTI | VM110P | Water | LPG | Power | FALSE | FALSE | 1 | FALSE | TRUE | FALSE |  | None | Condensing | Step Modulating | Other | Multiple-Speed |  |  |  | 110000 | 101000 | [9 empty] | 95 | 80 | Federally-Regulated Consumer Product | 2019-03-21 |  |  |  | 2019-10-11
NY Thermal Inc. | NTI | VM110P | Water | Natural Gas | Power | FALSE | FALSE | 1 | FALSE | TRUE | FALSE |  | None | Condensing | Step Modulating | Other | Multiple-Speed |  |  |  | 110000 | 101000 | [9 empty] | 95 | 80 | Federally-Regulated Consumer Product | 2019-03-21 |  |  |  | 2019-10-11
NY Thermal Inc. | NTI | FTV150C | Water | LPG | Power | FALSE | FALSE | 1 | FALSE | TRUE | FALSE |  | None | Condensing | Step Modulating | Other | Multiple-Speed |  |  |  | 150000 | 138000 | [9 empty] | 95 | 80 | Federally-Regulated Consumer Product | 2019-03-21 |  |  |  | 2019-10-11
NY Thermal Inc. | NTI | FTV150C | Water | Natural Gas | Power | FALSE | FALSE | 1 | FALSE | TRUE | FALSE |  | None | Condensing | Step Modulating | Other | Multiple-Speed |  |  |  | 150000 | 138000 | [9 empty] | 95 | 80 | Federally-Regulated Consumer Product | 2019-03-21 |  |  |  | 2019-10-11
NY Thermal Inc. | NTI | CT215 | Water | Oil | Power | FALSE | FALSE | 1 | FALSE | TRUE | FALSE |  | None | Non-Condensing | Single-Stage | Cast Iron |  |  |  |  | 245000 | 212000 | [9 empty] | 85.8 | 84 | Federally-Regulated Consumer Product | 2019-03-21 |  |  |  | 2019-10-11
NY Thermal Inc. | NTI | TFT60 | Water | LPG | Power | FALSE | FALSE | 1 | FALSE | TRUE | FALSE |  | None | Condensing | Step Modulating | Other |  |  |  |  | 60000 | 56000 | [9 empty] | 95 | 80 | Federally-Regulated Consumer Product | 2019-03-21 |  |  |  | 2019-10-11
NY Thermal Inc. | NTI | TFT60 | Water | Natural Gas | Power | FALSE | FALSE | 1 | FALSE | TRUE | FALSE |  | None | Condensing | Step Modulating | Other |  |  |  |  | 60000 | 56000 | [9 empty] | 95 | 80 | Federally-Regulated Consumer Product | 2019-03-21 |  |  |  | 2019-10-11
NY Thermal Inc. | NTI | TRX199 | Water | LPG | Power | FALSE | FALSE | 1 | FALSE | TRUE | FALSE |  | None | Condensing | Step Modulating | Other | Variable-Speed |  |  |  | 197000 | 184000 | [9 empty] | 95 |  | Federally-Regulated Consumer Product | 2019-09-13 |  |  |  | 2019-10-11
NY Thermal Inc. | NTI | TRX199 | Water | Natural Gas | Power | FALSE | FALSE | 1 | FALSE | TRUE | FALSE |  | None | Condensing | Step Modulating | Other | Variable-Speed |  |  |  | 197000 | 184000 | [9 empty] | 95 |  | Federally-Regulated Consumer Product | 2019-09-13 |  |  |  | 2019-10-11
NY Thermal Inc. | NTI | FTX085 | Water | LPG | Power | FALSE | FALSE | 1 | FALSE | TRUE | FALSE |  | None | Condensing | Step Modulating | Other | Variable-Speed |  |  |  | 85000 | 79000 | [9 empty] | 96 |  | Federally-Regulated Consumer Product | 2019-09-13 |  |  |  | 2019-10-11
NY Thermal Inc. | NTI | FTX085 | Water | Natural Gas | Power | FALSE | FALSE | 1 | FALSE | TRUE | FALSE |  | None | Condensing | Step Modulating | Other | Variable-Speed |  |  |  | 85000 | 79000 | [9 empty] | 96 |  | Federally-Regulated Consumer Product | 2019-09-13 |  |  |  | 2019-10-11
NY Thermal Inc. | NTI | CT250 | Water | Oil | Power | FALSE | FALSE | 1 | FALSE | TRUE | FALSE |  | None | Non-Condensing | Single-Stage | Cast Iron |  |  |  |  | 280000 | 240000 | [9 empty] | 85 | 84 | Federally-Regulated Consumer Product | 2019-03-21 |  |  |  | 2019-10-11
NY Thermal Inc. | NTI | TS80 | Water | LPG | Power | FALSE | FALSE | 1 | FALSE | TRUE | FALSE |  | None | Condensing | Step Modulating | Other |  |  |  |  | 80000 | 72000 | [9 empty] | 93.4 | 80 | Federally-Regulated Consumer Product | 2019-03-21 |  |  |  | 2019-10-11
NY Thermal Inc. | NTI | TS80 | Water | Natural Gas | Power | FALSE | FALSE | 1 | FALSE | TRUE | FALSE |  | None | Condensing | Step Modulating | Other |  |  |  |  | 80000 | 72000 | [9 empty] | 93.4 | 80 | Federally-Regulated Consumer Product | 2019-03-21 |  |  |  | 2019-10-11
NY Thermal Inc. | NTI | LX200 | Water | LPG | Power | FALSE | FALSE | 1 | FALSE | TRUE | FALSE |  | None | Condensing | Step Modulating | Other |  |  |  |  | 199000 | 181000 | [9 empty] | 93.5 | 80 | Federally-Regulated Consumer Product | 2019-03-21 |  |  |  | 2019-10-11
NY Thermal Inc. | NTI | LX200 | Water | Natural Gas | Power | FALSE | FALSE | 1 | FALSE | TRUE | FALSE |  | None | Condensing | Step Modulating | Other |  |  |  |  | 199000 | 181000 | [9 empty] | 93.5 | 80 | Federally-Regulated Consumer Product | 2019-03-21 |  |  |  | 2019-10-11
NY Thermal Inc. | NTI | TFT201 | Water | LPG | Power | FALSE | FALSE | 1 | FALSE | TRUE | FALSE |  | None | Condensing | Step Modulating | Other |  |  |  |  | 200000 | 185000 | [9 empty] | 95 | 80 | Federally-Regulated Consumer Product | 2019-03-21 |  |  |  | 2019-10-11
NY Thermal Inc. | NTI | TFT201 | Water | Natural Gas | Power | FALSE | FALSE | 1 | FALSE | TRUE | FALSE |  | None | Condensing | Step Modulating | Other |  |  |  |  | 200000 | 185000 | [9 empty] | 95 | 80 | Federally-Regulated Consumer Product | 2019-03-21 |  |  |  | 2019-10-11
NY Thermal Inc. | NTI | CT120 | Water | Oil | Power | FALSE | FALSE | 1 | FALSE | TRUE | FALSE |  | None | Non-Condensing | Single-Stage | Cast Iron |  |  |  |  | 140000 | 121000 | [9 empty] | 85.1 | 84 | Federally-Regulated Consumer Product | 2019-03-21 |  |  |  | 2019-10-11
NY Thermal Inc. | NTI | TFT155 | Water | LPG | Power | FALSE | FALSE | 1 | FALSE | TRUE | FALSE |  | None | Condensing | Step Modulating | Other |  |  |  |  | 155000 | 144000 | [9 empty] | 95 | 80 | Federally-Regulated Consumer Product | 2019-03-21 |  |  |  | 2019-10-11
NY Thermal Inc. | NTI | TFT155 | Water | Natural Gas | Power | FALSE | FALSE | 1 | FALSE | TRUE | FALSE |  | None | Condensing | Step Modulating | Other |  |  |  |  | 155000 | 144000 | [9 empty] | 95 | 80 | Federally-Regulated Consumer Product | 2019-03-21 |  |  |  | 2019-10-11
Laars Heating Systems Company | BRADFORD WHITE | BMFTHW140(N,P)**** | Water | LPG | Pressure | FALSE | FALSE | 1 | TRUE | FALSE | FALSE |  | None | Condensing | Step Modulating | Other |  |  |  |  | 140000 | 129000 | [9 empty] | 95 | 80 | Federally-Regulated Consumer Product | 2019-05-29 |  |  |  | 2019-10-11
Laars Heating Systems Company | BRADFORD WHITE | BMFTHW140(N,P)**** | Water | Natural Gas | Pressure | FALSE | FALSE | 1 | TRUE | FALSE | FALSE |  | None | Condensing | Step Modulating | Other |  |  |  |  | 140000 | 129000 | [9 empty] | 95 | 80 | Federally-Regulated Consumer Product | 2019-05-29 |  |  |  | 2019-10-11
Laars Heating Systems Company | BRADFORD WHITE | BMFTCF199(N,P)**** | Water | LPG | Pressure | FALSE | FALSE | 1 | TRUE | FALSE | FALSE |  | None | Condensing | Step Modulating | Other | Multiple-Speed |  |  |  | 199000 | 181000 | [9 empty] | 95 | 80 | Federally-Regulated Consumer Product | 2019-05-29 |  |  |  | 2019-10-11
Laars Heating Systems Company | BRADFORD WHITE | BMFTCF199(N,P)**** | Water | Natural Gas | Pressure | FALSE | FALSE | 1 | TRUE | FALSE | FALSE |  | None | Condensing | Step Modulating | Other | Multiple-Speed |  |  |  | 199000 | 181000 | [9 empty] | 95 | 80 | Federally-Regulated Consumer Product | 2019-05-29 |  |  |  | 2019-10-11
Laars Heating Systems Company | BRADFORD WHITE | BLXHW100(N,P)**** | Water | Natural Gas | Power | FALSE | FALSE | 1 | TRUE | FALSE | FALSE |  | None | Condensing | Step Modulating | Other |  |  |  |  | 100000 | 93000 | [9 empty] | 95 | 80 | Federally-Regulated Consumer Product | 2019-03-21 |  |  |  | 2019-10-11
Laars Heating Systems Company | BRADFORD WHITE | BJVS050ND* | Water | Natural Gas | Pressure | FALSE | FALSE | 1 | FALSE | TRUE | FALSE |  | None | Non-Condensing | Single-Stage | Copper |  |  |  |  | 50000 | 43000 | [9 empty] | 85 | 80 | Federally-Regulated Consumer Product | 2019-03-21 |  |  |  | 2019-10-11
Laars Heating Systems Company | BRADFORD WHITE | BNTH210 | Water | LPG | Induced Draft | FALSE | FALSE | 1 | FALSE | TRUE | FALSE |  | None | Condensing | Step Modulating | Other |  |  |  |  | 210000 | 194000 | [9 empty] | 95 | 80 | Federally-Regulated Consumer Product | 2019-05-29 |  |  |  | 2019-10-11
Laars Heating Systems Company | BRADFORD WHITE | BNTH210 | Water | Natural Gas | Induced Draft | FALSE | FALSE | 1 | FALSE | TRUE | FALSE |  | None | Condensing | Step Modulating | Other |  |  |  |  | 210000 | 194000 | [9 empty] | 95 | 80 | Federally-Regulated Consumer Product | 2019-05-29 |  |  |  | 2019-10-11
Laars Heating Systems Company | BRADFORD WHITE | BLXHW125(N,P)**** | Water | LPG | Power | FALSE | FALSE | 1 | TRUE | FALSE | FALSE |  | None | Condensing | Step Modulating | Other | Single-Speed |  |  |  | 125000 | 116000 | [9 empty] | 95 | 80 | Federally-Regulated Consumer Product | 2019-03-21 |  |  |  | 2019-10-11
Laars Heating Systems Company | BRADFORD WHITE | BLXHW125(N,P)**** | Water | Natural Gas | Power | FALSE | FALSE | 1 | TRUE | FALSE | FALSE |  | None | Condensing | Step Modulating | Other | Single-Speed |  |  |  | 125000 | 116000 | [9 empty] | 95 | 80 | Federally-Regulated Consumer Product | 2019-03-21 |  |  |  | 2019-10-11
Laars Heating Systems Company | BRADFORD WHITE | BLXHW100(N,P)**** | Water | LPG | Power | FALSE | FALSE | 1 | TRUE | FALSE | FALSE |  | None | Condensing | Step Modulating | Other |  |  |  |  | 100000 | 93000 | [9 empty] | 95 | 80 | Federally-Regulated Consumer Product | 2019-03-21 |  |  |  | 2019-10-11
Laars Heating Systems Company | BRADFORD WHITE | BLXCW150(N,P)**** | Water | LPG | Power | FALSE | FALSE | 1 | TRUE | FALSE | FALSE |  | None | Condensing | Step Modulating | Other | Single-Speed |  |  |  | 150000 | 139000 | [9 empty] | 95 | 80 | Federally-Regulated Consumer Product | 2019-03-21 |  |  |  | 2019-10-11
Laars Heating Systems Company | BRADFORD WHITE | BLXCW150(N,P)**** | Water | Natural Gas | Power | FALSE | FALSE | 1 | TRUE | FALSE | FALSE |  | None | Condensing | Step Modulating | Other | Single-Speed |  |  |  | 150000 | 139000 | [9 empty] | 95 | 80 | Federally-Regulated Consumer Product | 2019-03-21 |  |  |  | 2019-10-11
Laars Heating Systems Company | BRADFORD WHITE | BLXHW075(N,P)**** | Water | LPG | Power | FALSE | FALSE | 1 | TRUE | FALSE | FALSE |  | None | Condensing | Step Modulating | Other | Single-Speed |  |  |  | 75000 | 70000 | [9 empty] | 95 | 80 | Federally-Regulated Consumer Product | 2019-03-21 |  |  |  | 2019-10-11
Laars Heating Systems Company | BRADFORD WHITE | BLXHW075(N,P)**** | Water | Natural Gas | Power | FALSE | FALSE | 1 | TRUE | FALSE | FALSE |  | None | Condensing | Step Modulating | Other | Single-Speed |  |  |  | 75000 | 70000 | [9 empty] | 95 | 80 | Federally-Regulated Consumer Product | 2019-03-21 |  |  |  | 2019-10-11
Laars Heating Systems Company | BRADFORD WHITE | BJVS075PD* | Water | LPG | Pressure | FALSE | FALSE | 1 | FALSE | TRUE | FALSE |  | Electro-Mechanical Flue Damper | Non-Condensing | Single-Stage | Copper |  |  |  |  | 75000 | 64000 | [9 empty] | 85.2 | 80 | Federally-Regulated Consumer Product | 2019-03-21 |  |  |  | 2019-10-11
Laars Heating Systems Company | BRADFORD WHITE | BJVS075ND* | Water | Natural Gas | Pressure | FALSE | FALSE | 1 | FALSE | TRUE | FALSE |  | Electro-Mechanical Flue Damper | Non-Condensing | Single-Stage | Copper |  |  |  |  | 75000 | 64000 | [9 empty] | 85 | 80 | Federally-Regulated Consumer Product | 2019-03-21 |  |  |  | 2019-10-11
Laars Heating Systems Company | BRADFORD WHITE | BLXCW175(N,P)**** | Water | LPG | Power | FALSE | FALSE | 1 | TRUE | FALSE | FALSE |  | None | Condensing | Step Modulating | Other | Single-Speed |  |  |  | 175000 | 166000 | [9 empty] | 95 | 80 | Federally-Regulated Consumer Product | 2019-03-21 |  |  |  | 2019-10-11
Laars Heating Systems Company | BRADFORD WHITE | BLXCW175(N,P)**** | Water | Natural Gas | Power | FALSE | FALSE | 1 | TRUE | FALSE | FALSE |  | None | Condensing | Step Modulating | Other | Single-Speed |  |  |  | 175000 | 166000 | [9 empty] | 95 | 80 | Federally-Regulated Consumer Product | 2019-03-21 |  |  |  | 2019-10-11
Laars Heating Systems Company | BRADFORD WHITE | BJVS050PD* | Water | LPG | Pressure | FALSE | FALSE | 1 | FALSE | TRUE | FALSE |  | Electro-Mechanical Flue Damper | Non-Condensing | Single-Stage | Copper |  |  |  |  | 50000 | 43000 | [9 empty] | 85.4 | 80 | Federally-Regulated Consumer Product | 2019-03-21 |  |  |  | 2019-10-11
Laars Heating Systems Company | BRADFORD WHITE | BJVS160ND* | Water | Natural Gas | Pressure | FALSE | FALSE | 1 | FALSE | TRUE | FALSE |  | Electro-Mechanical Flue Damper | Non-Condensing | Single-Stage | Copper |  |  |  |  | 160000 | 136000 | [9 empty] | 85 | 80 | Federally-Regulated Consumer Product | 2019-03-21 |  |  |  | 2019-10-11
Laars Heating Systems Company | BRADFORD WHITE | BJVS100PD* | Water | LPG | Pressure | FALSE | FALSE | 1 | FALSE | TRUE | FALSE |  | Electro-Mechanical Flue Damper | Non-Condensing | Single-Stage | Copper |  |  |  |  | 100000 | 85000 | [9 empty] | 85 | 80 | Federally-Regulated Consumer Product | 2019-03-21 |  |  |  | 2019-10-11
Laars Heating Systems Company | BRADFORD WHITE | BJVS125ND* | Water | Natural Gas | Pressure | FALSE | FALSE | 1 | FALSE | TRUE | FALSE |  | Electro-Mechanical Flue Damper | Non-Condensing | Single-Stage | Copper |  |  |  |  | 125000 | 106000 | [9 empty] | 85 | 80 | Federally-Regulated Consumer Product | 2019-03-21 |  |  |  | 2019-10-11
Laars Heating Systems Company | BRADFORD WHITE | BMFTHW199(N,P)**** | Water | LPG | Pressure | FALSE | FALSE | 1 | FALSE | TRUE | FALSE |  | None | Condensing | Step Modulating | Other |  |  |  |  | 199000 | 181000 | [9 empty] | 95 | 80 | Federally-Regulated Consumer Product | 2019-05-29 |  |  |  | 2019-10-11
Laars Heating Systems Company | BRADFORD WHITE | BMFTHW199(N,P)**** | Water | Natural Gas | Pressure | FALSE | FALSE | 1 | FALSE | TRUE | FALSE |  | None | Condensing | Step Modulating | Other |  |  |  |  | 199000 | 181000 | [9 empty] | 95 | 80 | Federally-Regulated Consumer Product | 2019-05-29 |  |  |  | 2019-10-11
Laars Heating Systems Company | BRADFORD WHITE | BNTH150 | Water | LPG | Induced Draft | FALSE | FALSE | 1 | FALSE | TRUE | FALSE |  | None | Condensing | Step Modulating | Other |  |  |  |  | 150000 | 138000 | [9 empty] | 95 | 80 | Federally-Regulated Consumer Product | 2019-05-29 |  |  |  | 2019-10-11
Laars Heating Systems Company | BRADFORD WHITE | BNTH150 | Water | Natural Gas | Induced Draft | FALSE | FALSE | 1 | FALSE | TRUE | FALSE |  | None | Condensing | Step Modulating | Other |  |  |  |  | 150000 | 138000 | [9 empty] | 95 | 80 | Federally-Regulated Consumer Product | 2019-05-29 |  |  |  | 2019-10-11
Laars Heating Systems Company | BRADFORD WHITE | BMFTHW100(N,P)**** | Water | LPG | Pressure | FALSE | FALSE | 1 | FALSE | TRUE | FALSE |  | None | Condensing | Step Modulating | Other |  |  |  |  | 100000 | 93000 | [9 empty] | 95 | 80 | Federally-Regulated Consumer Product | 2019-05-29 |  |  |  | 2019-10-11
Laars Heating Systems Company | BRADFORD WHITE | BMFTHW100(N,P)**** | Water | Natural Gas | Pressure | FALSE | FALSE | 1 | FALSE | TRUE | FALSE |  | None | Condensing | Step Modulating | Other |  |  |  |  | 100000 | 93000 | [9 empty] | 95 | 80 | Federally-Regulated Consumer Product | 2019-05-29 |  |  |  | 2019-10-11
Laars Heating Systems Company | BRADFORD WHITE | BNTH285 | Water | LPG | Induced Draft | FALSE | FALSE | 1 | FALSE | TRUE | FALSE |  | None | Condensing | Step Modulating | Other |  |  |  |  | 285000 | 264000 | [9 empty] | 95 | 80 | Federally-Regulated Consumer Product | 2019-05-29 |  |  |  | 2019-10-11
Laars Heating Systems Company | BRADFORD WHITE | BNTH285 | Water | Natural Gas | Induced Draft | FALSE | FALSE | 1 | FALSE | TRUE | FALSE |  | None | Condensing | Step Modulating | Other |  |  |  |  | 285000 | 264000 | [9 empty] | 95 | 80 | Federally-Regulated Consumer Product | 2019-05-29 |  |  |  | 2019-10-11
Laars Heating Systems Company | BRADFORD WHITE | BJVS100ND* | Water | Natural Gas | Pressure | FALSE | FALSE | 1 | FALSE | TRUE | FALSE |  | Electro-Mechanical Flue Damper | Non-Condensing | Single-Stage | Copper |  |  |  |  | 100000 | 85000 | [9 empty] | 85 | 80 | Federally-Regulated Consumer Product | 2019-03-21 |  |  |  | 2019-10-11
Laars Heating Systems Company | BRADFORD WHITE | BLXHW050(N,P)**** | Water | LPG | Power | FALSE | FALSE | 1 | TRUE | FALSE | FALSE |  | None | Condensing | Step Modulating | Other |  |  |  |  | 50000 | 46000 | [9 empty] | 95 | 80 | Federally-Regulated Consumer Product | 2019-03-21 |  |  |  | 2019-10-11
Laars Heating Systems Company | BRADFORD WHITE | BLXHW050(N,P)**** | Water | Natural Gas | Power | FALSE | FALSE | 1 | TRUE | FALSE | FALSE |  | None | Condensing | Step Modulating | Other |  |  |  |  | 50000 | 46000 | [9 empty] | 95 | 80 | Federally-Regulated Consumer Product | 2019-03-21 |  |  |  | 2019-10-11
Laars Heating Systems Company | BRADFORD WHITE | BMFTHW120(N,P)**** | Water | LPG | Pressure | FALSE | FALSE | 1 | FALSE | TRUE | FALSE |  | None | Condensing | Step Modulating | Other |  |  |  |  | 120000 | 111000 | [9 empty] | 95 | 80 | Federally-Regulated Consumer Product | 2019-05-29 |  |  |  | 2019-10-11
Laars Heating Systems Company | BRADFORD WHITE | BMFTHW120(N,P)**** | Water | Natural Gas | Pressure | FALSE | FALSE | 1 | FALSE | TRUE | FALSE |  | None | Condensing | Step Modulating | Other |  |  |  |  | 120000 | 111000 | [9 empty] | 95 | 80 | Federally-Regulated Consumer Product | 2019-05-29 |  |  |  | 2019-10-11
Laars Heating Systems Company | BRADFORD WHITE | BJVS225PD* | Water | LPG | Pressure | FALSE | FALSE | 1 | FALSE | TRUE | FALSE |  | Electro-Mechanical Flue Damper | Non-Condensing | Single-Stage | Copper |  |  |  |  | 225000 | 190000 | [9 empty] | 85 | 80 | Federally-Regulated Consumer Product | 2019-03-21 |  |  |  | 2019-10-11
Laars Heating Systems Company | BRADFORD WHITE | BMT2H0200 | Water | LPG | Injection Type | FALSE | FALSE | 1 | FALSE | TRUE | FALSE |  | None | Non-Condensing | Single-Stage | Copper |  |  |  |  | 200000 | 170000 | [9 empty] | 85.1 | 80 | Federally-Regulated Consumer Product | 2019-05-29 |  |  |  | 2019-10-11
Laars Heating Systems Company | BRADFORD WHITE | BMT2H0200 | Water | Natural Gas | Injection Type | FALSE | FALSE | 1 | FALSE | TRUE | FALSE |  | None | Non-Condensing | Single-Stage | Copper |  |  |  |  | 200000 | 170000 | [9 empty] | 85.1 | 80 | Federally-Regulated Consumer Product | 2019-05-29 |  |  |  | 2019-10-11
Laars Heating Systems Company | BRADFORD WHITE | BMFTC(F,W)140(N,P)**** | Water | LPG | Pressure | FALSE | FALSE | 1 | TRUE | FALSE | FALSE |  | None | Condensing | Step Modulating | Other |  |  |  |  | 140000 | 129000 | [9 empty] | 95 | 80 | Federally-Regulated Consumer Product | 2019-05-29 |  |  |  | 2019-10-11
Laars Heating Systems Company | BRADFORD WHITE | BMFTC(F,W)140(N,P)**** | Water | Natural Gas | Pressure | FALSE | FALSE | 1 | TRUE | FALSE | FALSE |  | None | Condensing | Step Modulating | Other |  |  |  |  | 140000 | 129000 | [9 empty] | 95 | 80 | Federally-Regulated Consumer Product | 2019-05-29 |  |  |  | 2019-10-11
Laars Heating Systems Company | BRADFORD WHITE | BJVS125PD* | Water | LPG | Pressure | FALSE | FALSE | 1 | FALSE | TRUE | FALSE |  | Electro-Mechanical Flue Damper | Non-Condensing | Single-Stage | Copper |  |  |  |  | 125000 | 106000 | [9 empty] | 85 | 80 | Federally-Regulated Consumer Product | 2019-03-21 |  |  |  | 2019-10-11
Laars Heating Systems Company | BRADFORD WHITE | BMT2H0300 | Water | LPG | Injection Type | FALSE | FALSE | 1 | FALSE | TRUE | FALSE |  | None | Non-Condensing | Single-Stage | Copper |  |  |  |  | 299000 | 255000 | [9 empty] | 85.1 | 80 | Federally-Regulated Consumer Product | 2019-05-29 |  |  |  | 2019-10-11
Laars Heating Systems Company | BRADFORD WHITE | BMT2H0300 | Water | Natural Gas | Injection Type | FALSE | FALSE | 1 | FALSE | TRUE | FALSE |  | None | Non-Condensing | Single-Stage | Copper |  |  |  |  | 299000 | 255000 | [9 empty] | 85.1 | 80 | Federally-Regulated Consumer Product | 2019-05-29 |  |  |  | 2019-10-11
Laars Heating Systems Company | BRADFORD WHITE | BMFTCW199(N,P)**** | Water | LPG | Pressure | FALSE | FALSE | 1 | TRUE | TRUE | FALSE |  | None | Condensing | Step Modulating | Other |  |  |  |  | 199000 | 181000 | [9 empty] | 95 | 80 | Federally-Regulated Consumer Product | 2019-05-29 |  |  |  | 2019-10-11
Laars Heating Systems Company | BRADFORD WHITE | BMFTCW199(N,P)**** | Water | Natural Gas | Pressure | FALSE | FALSE | 1 | TRUE | TRUE | FALSE |  | None | Condensing | Step Modulating | Other |  |  |  |  | 199000 | 181000 | [9 empty] | 95 | 80 | Federally-Regulated Consumer Product | 2019-05-29 |  |  |  | 2019-10-11
Laars Heating Systems Company | BRADFORD WHITE | BNTH105 | Water | Natural Gas | Induced Draft | FALSE | FALSE | 1 | FALSE | TRUE | FALSE |  | None | Condensing | Step Modulating | Other |  |  |  |  | 105000 | 96000 | [9 empty] | 95 | 80 | Federally-Regulated Consumer Product | 2019-05-29 |  |  |  | 2019-10-11
Laars Heating Systems Company | BRADFORD WHITE | BJVS225ND* | Water | Natural Gas | Pressure | FALSE | FALSE | 1 | FALSE | TRUE | FALSE |  | Electro-Mechanical Flue Damper | Non-Condensing | Single-Stage | Copper |  |  |  |  | 225000 | 191000 | [9 empty] | 85 | 80 | Federally-Regulated Consumer Product | 2019-03-21 |  |  |  | 2019-10-11
Laars Heating Systems Company | BRADFORD WHITE | BNTH105 | Water | LPG | Induced Draft | FALSE | FALSE | 1 | FALSE | TRUE | FALSE |  | None | Condensing | Step Modulating | Other |  |  |  |  | 105000 | 96000 | [9 empty] | 95 | 80 | Federally-Regulated Consumer Product | 2019-05-29 |  |  |  | 2019-10-11
Laars Heating Systems Company | BRADFORD WHITE | BMFTHW080(N,P)**** | Water | LPG | Pressure | FALSE | FALSE | 1 | FALSE | TRUE | FALSE |  | None | Condensing | Step Modulating | Other |  |  |  |  | 80000 | 74000 | [9 empty] | 95 | 80 | Federally-Regulated Consumer Product | 2019-05-29 |  |  |  | 2019-10-11
Laars Heating Systems Company | BRADFORD WHITE | BMFTHW080(N,P)**** | Water | Natural Gas | Pressure | FALSE | FALSE | 1 | FALSE | TRUE | FALSE |  | None | Condensing | Step Modulating | Other |  |  |  |  | 80000 | 74000 | [9 empty] | 95 | 80 | Federally-Regulated Consumer Product | 2019-05-29 |  |  |  | 2019-10-11
Laars Heating Systems Company | BRADFORD WHITE | BJVS160PD* | Water | LPG | Pressure | FALSE | FALSE | 1 | FALSE | TRUE | FALSE |  | Electro-Mechanical Flue Damper | Non-Condensing | Single-Stage | Copper |  |  |  |  | 160000 | 136000 | [9 empty] | 85 | 80 | Federally-Regulated Consumer Product | 2019-03-21 |  |  |  | 2019-10-11
Laars Heating Systems Company | BRADFORD WHITE | BLXHW220(N,P)**** | Water | LPG | Power | FALSE | FALSE | 1 | TRUE | FALSE | FALSE |  | None | Condensing | Step Modulating | Other |  |  |  |  | 220000 | 206000 | [9 empty] | 95 | 80 | Federally-Regulated Consumer Product | 2019-03-21 |  |  |  | 2019-10-11
Laars Heating Systems Company | BRADFORD WHITE | BLXHW220(N,P)**** | Water | Natural Gas | Power | FALSE | FALSE | 1 | TRUE | FALSE | FALSE |  | None | Condensing | Step Modulating | Other |  |  |  |  | 220000 | 206000 | [9 empty] | 95 | 80 | Federally-Regulated Consumer Product | 2019-03-21 |  |  |  | 2019-10-11
Laars Heating Systems Company | BRADFORD WHITE | BNTH080 | Water | LPG | Induced Draft | FALSE | FALSE | 1 | FALSE | TRUE | FALSE |  | None | Condensing | Step Modulating | Other |  |  |  |  | 80000 | 74000 | [9 empty] | 95 | 80 | Federally-Regulated Consumer Product | 2019-05-29 |  |  |  | 2019-10-11
Laars Heating Systems Company | BRADFORD WHITE | BNTH080 | Water | Natural Gas | Induced Draft | FALSE | FALSE | 1 | FALSE | TRUE | FALSE |  | None | Condensing | Step Modulating | Other |  |  |  |  | 80000 | 74000 | [9 empty] | 95 | 80 | Federally-Regulated Consumer Product | 2019-05-29 |  |  |  | 2019-10-11
Laars Heating Systems Company | BRADFORD WHITE | BLXHW175(N,P)**** | Water | LPG | Power | FALSE | FALSE | 1 | TRUE | FALSE | FALSE |  | None | Condensing | Step Modulating | Other | Single-Speed |  |  |  | 175000 | 166000 | [9 empty] | 95 | 80 | Federally-Regulated Consumer Product | 2019-03-21 |  |  |  | 2019-10-11
Laars Heating Systems Company | BRADFORD WHITE | BLXHW175(N,P)**** | Water | Natural Gas | Power | FALSE | FALSE | 1 | TRUE | FALSE | FALSE |  | None | Condensing | Step Modulating | Other | Single-Speed |  |  |  | 175000 | 166000 | [9 empty] | 95 | 80 | Federally-Regulated Consumer Product | 2019-03-21 |  |  |  | 2019-10-11
Laars Heating Systems Company | BRADFORD WHITE | BLXHW150(N,P)**** | Water | LPG | Power | FALSE | FALSE | 1 | TRUE | FALSE | FALSE |  | None | Condensing | Step Modulating | Other |  |  |  |  | 150000 | 139000 | [9 empty] | 95 | 80 | Federally-Regulated Consumer Product | 2019-03-21 |  |  |  | 2019-10-11
Laars Heating Systems Company | BRADFORD WHITE | BLXHW150(N,P)**** | Water | Natural Gas | Power | FALSE | FALSE | 1 | TRUE | FALSE | FALSE |  | None | Condensing | Step Modulating | Other |  |  |  |  | 150000 | 139000 | [9 empty] | 95 | 80 | Federally-Regulated Consumer Product | 2019-03-21 |  |  |  | 2019-10-11
PB Heat, LLC | Peak | PEAK40 | Water | LPG | Power | FALSE | FALSE | 1 | FALSE | TRUE | FALSE |  | None | Condensing | Step Modulating | Other | Multiple-Speed |  |  |  | 100000 | 95000 | [9 empty] | 95.1 | 80 | Federally-Regulated Consumer Product | 2019-03-21 |  |  |  | 2019-10-11
PB Heat, LLC | Peak | PEAK40 | Water | Natural Gas | Power | FALSE | FALSE | 1 | FALSE | TRUE | FALSE |  | None | Condensing | Step Modulating | Other | Multiple-Speed |  |  |  | 100000 | 95000 | [9 empty] | 95.1 | 80 | Federally-Regulated Consumer Product | 2019-03-21 |  |  |  | 2019-10-11
PB Heat, LLC | Peerless | WB90-04-W | Water | Oil | Power | FALSE | FALSE | 1 | FALSE | TRUE | FALSE |  | None | Non-Condensing | Two-Stage Modulating | Cast Iron |  |  |  |  | 182000 | 160000 | [9 empty] | 90 | 84 | Federally-Regulated Consumer Product | 2019-07-30 |  |  |  | 2019-10-11
PB Heat, LLC | Peerless | WB90-03-W | Water | Oil | Power | FALSE | FALSE | 1 | FALSE | TRUE | FALSE |  | None | Non-Condensing | Two-Stage Modulating | Cast Iron |  |  |  |  | 126000 | 111000 | [9 empty] | 90 | 84 | Federally-Regulated Consumer Product | 2019-07-30 |  |  |  | 2019-10-11
Riello Canada Inc. (formerly Fontecal S.p.A) | Bosch | SSB255 | Water | LPG | Power | FALSE | FALSE | 1 | TRUE | FALSE | FALSE |  | None | Condensing | Step Modulating | Other |  |  |  |  | 255900 | 237000 | [9 empty] | 96 | 80 | Federally-Regulated Consumer Product | 2019-03-25 |  |  |  | 2019-10-11
Riello Canada Inc. (formerly Fontecal S.p.A) | Bosch | SSB255 | Water | Natural Gas | Power | FALSE | FALSE | 1 | TRUE | FALSE | FALSE |  | None | Condensing | Step Modulating | Other |  |  |  |  | 255900 | 237000 | [9 empty] | 96 | 80 | Federally-Regulated Consumer Product | 2019-03-25 |  |  |  | 2019-10-11
Riello Canada Inc. (formerly Fontecal S.p.A) | Bosch | SSB 85 | Water | Natural Gas | Power | FALSE | FALSE | 1 | FALSE | TRUE | FALSE |  | None | Condensing | Step Modulating | Other | Single-Speed |  |  |  | 85300 | 79000 | [9 empty] | 96 | 80 | Federally-Regulated Consumer Product | 2019-03-25 |  |  |  | 2019-10-11
Riello Canada Inc. (formerly Fontecal S.p.A) | Bosch | SSB 160 | Water | Natural Gas | Power | FALSE | FALSE | 1 | FALSE | TRUE | FALSE |  | None | Condensing | Step Modulating | Other | Single-Speed |  |  |  | 160400 | 148000 | [9 empty] | 96 | 80 | Federally-Regulated Consumer Product | 2019-03-25 |  |  |  | 2019-10-11
Riello Canada Inc. (formerly Fontecal S.p.A) | Bosch | SSB 120 | Water | Natural Gas | Power | FALSE | FALSE | 1 | FALSE | TRUE | FALSE |  | None | Condensing | Step Modulating | Other | Single-Speed |  |  |  | 119400 | 110000 | [9 empty] | 96 | 80 | Federally-Regulated Consumer Product | 2019-03-25 |  |  |  | 2019-10-11
Riello Canada Inc. (formerly Fontecal S.p.A) | Bryant | BWCAAG000120 | Water | Natural Gas | Power | FALSE | FALSE | 1 | TRUE | FALSE | FALSE |  | Stack Damper | Condensing | Step Modulating | Other | Multiple-Speed |  |  |  | 85000 | 80000 | [9 empty] | 95 | 80 | Federally-Regulated Consumer Product | 2019-05-29 |  |  |  | 2019-10-11
Riello Canada Inc. (formerly Fontecal S.p.A) | Bryant | BWHAAG000120 | Water | Natural Gas | Power | FALSE | FALSE | 1 | FALSE | TRUE | FALSE |  | Stack Damper | Condensing | Step Modulating | Other | Multiple-Speed |  |  |  | 85000 | 80000 | [9 empty] | 95 |  | Federally-Regulated Consumer Product | 2019-09-13 |  |  |  | 2019-10-11
Riello Canada Inc. (formerly Fontecal S.p.A) | Bryant | BWCAAG000150 | Water | Natural Gas | Power | FALSE | FALSE | 1 | TRUE | FALSE | FALSE |  | Stack Damper | Condensing | Step Modulating | Other | Multiple-Speed |  |  |  | 119000 | 111000 | [9 empty] | 95 | 80 | Federally-Regulated Consumer Product | 2019-05-29 |  |  |  | 2019-10-11
Riello Canada Inc. (formerly Fontecal S.p.A) | Bryant | BWHAAG000150 | Water | Natural Gas | Power | FALSE | FALSE | 1 | TRUE | FALSE | FALSE |  | Stack Damper | Condensing | Step Modulating | Other | Multiple-Speed |  |  |  | 119000 | 111000 | [9 empty] | 95 | 80 | Federally-Regulated Consumer Product | 2019-05-29 |  |  |  | 2019-10-11
Riello Canada Inc. (formerly Fontecal S.p.A) | Carrier | BWCAAG000150 | Water | Natural Gas | Power | FALSE | FALSE | 1 | TRUE | FALSE | FALSE |  | Stack Damper | Condensing | Step Modulating | Other | Multiple-Speed |  |  |  | 119000 | 111000 | [9 empty] | 95 | 80 | Federally-Regulated Consumer Product | 2019-05-29 |  |  |  | 2019-10-11
Riello Canada Inc. (formerly Fontecal S.p.A) | Carrier | BWHAAG000150 | Water | Natural Gas | Power | FALSE | FALSE | 1 | TRUE | FALSE | FALSE |  | Stack Damper | Condensing | Step Modulating | Other | Multiple-Speed |  |  |  | 119000 | 111000 | [9 empty] | 95 | 80 | Federally-Regulated Consumer Product | 2019-05-29 |  |  |  | 2019-10-11
Riello Canada Inc. (formerly Fontecal S.p.A) | Carrier | BWCAAG000120 | Water | Natural Gas | Power | FALSE | FALSE | 1 | TRUE | FALSE | FALSE |  | Stack Damper | Condensing | Step Modulating | Other | Multiple-Speed |  |  |  | 85000 | 80000 | [9 empty] | 95 | 80 | Federally-Regulated Consumer Product | 2019-05-29 |  |  |  | 2019-10-11
Riello Canada Inc. (formerly Fontecal S.p.A) | Carrier | BWHAAG000120 | Water | Natural Gas | Power | FALSE | FALSE | 1 | FALSE | TRUE | FALSE |  | Stack Damper | Condensing | Step Modulating | Other | Multiple-Speed |  |  |  | 85000 | 80000 | [9 empty] | 95 |  | Federally-Regulated Consumer Product | 2019-09-13 |  |  |  | 2019-10-11
Rinnai America | Rinnai | (I120S) REB-A3500FF-US | Water | LPG | Power | FALSE | FALSE | 1 | TRUE | FALSE | FALSE |  | None | Condensing | Step Modulating | Other | Multiple-Speed |  |  |  | 120000 | 112000 | [9 empty] | 95.5 | 80 | Federally-Regulated Consumer Product | 2019-07-30 |  |  |  | 2019-10-11
Rinnai America | Rinnai | (I120S) REB-A3500FF-US | Water | Natural Gas | Power | FALSE | FALSE | 1 | TRUE | FALSE | FALSE |  | None | Condensing | Step Modulating | Other | Multiple-Speed |  |  |  | 120000 | 112000 | [9 empty] | 95.5 | 80 | Federally-Regulated Consumer Product | 2019-07-30 |  |  |  | 2019-10-11
Rinnai America | Rinnai | (I60C) REB-A1847FF-US | Water | LPG | Power | FALSE | FALSE | 1 | TRUE | FALSE | FALSE |  | None | Condensing | Step Modulating | Other | Multiple-Speed |  |  |  | 60000 | 57000 | [9 empty] | 95.1 | 80 | Federally-Regulated Consumer Product | 2019-07-30 |  |  |  | 2019-10-11
Rinnai America | Rinnai | (I60C) REB-A1847FF-US | Water | Natural Gas | Power | FALSE | FALSE | 1 | TRUE | FALSE | FALSE |  | None | Condensing | Step Modulating | Other | Multiple-Speed |  |  |  | 60000 | 57000 | [9 empty] | 95.1 | 80 | Federally-Regulated Consumer Product | 2019-07-30 |  |  |  | 2019-10-11
Rinnai America | Rinnai | (I120C) REB-A3558FF-US | Water | LPG | Power | FALSE | FALSE | 1 | TRUE | FALSE | FALSE |  | None | Condensing | Step Modulating | Other | Multiple-Speed |  |  |  | 120000 | 112000 | [9 empty] | 95.5 | 80 | Federally-Regulated Consumer Product | 2019-07-30 |  |  |  | 2019-10-11
Rinnai America | Rinnai | (I120C) REB-A3558FF-US | Water | Natural Gas | Power | FALSE | FALSE | 1 | TRUE | FALSE | FALSE |  | None | Condensing | Step Modulating | Other | Multiple-Speed |  |  |  | 120000 | 112000 | [9 empty] | 95.5 | 80 | Federally-Regulated Consumer Product | 2019-07-30 |  |  |  | 2019-10-11
Rinnai America | Rinnai | E110SR | Water | LPG | Power | FALSE | FALSE | 1 | FALSE | TRUE | FALSE |  | None | Condensing | Step Modulating | Other | Variable-Speed |  |  |  | 110000 | 101000 | [9 empty] | 95.5 | 80 | Federally-Regulated Consumer Product | 2019-03-21 |  |  |  | 2019-10-11
Rinnai America | Rinnai | E110SR | Water | Natural Gas | Power | FALSE | FALSE | 1 | FALSE | TRUE | FALSE |  | None | Condensing | Step Modulating | Other | Variable-Speed |  |  |  | 110000 | 101000 | [9 empty] | 95.5 | 80 | Federally-Regulated Consumer Product | 2019-03-21 |  |  |  | 2019-10-11
Rinnai America | Rinnai | E110C | Water | LPG | Power | FALSE | FALSE | 1 | FALSE | TRUE | FALSE |  | None | Condensing | Step Modulating | Other |  |  |  |  | 110000 | 101000 | [9 empty] | 95.5 |  | Federally-Regulated Consumer Product | 2019-09-13 |  |  |  | 2019-10-11
Rinnai America | Rinnai | E110C | Water | Natural Gas | Power | FALSE | FALSE | 1 | FALSE | TRUE | FALSE |  | None | Condensing | Step Modulating | Other |  |  |  |  | 110000 | 101000 | [9 empty] | 95.5 |  | Federally-Regulated Consumer Product | 2019-09-13 |  |  |  | 2019-10-11
Rinnai America | Rinnai | M160S | Water | LPG | Power | FALSE | FALSE | 1 | TRUE | FALSE | FALSE |  | None | Condensing | Step Modulating | Other | Variable-Speed |  |  |  | 160000 | 148000 | [9 empty] | 95 | 80 | Federally-Regulated Consumer Product | 2019-03-21 |  |  |  | 2019-10-11
Rinnai America | Rinnai | M160S | Water | Natural Gas | Power | FALSE | FALSE | 1 | TRUE | FALSE | FALSE |  | None | Condensing | Step Modulating | Other | Variable-Speed |  |  |  | 160000 | 148000 | [9 empty] | 95 | 80 | Federally-Regulated Consumer Product | 2019-03-21 |  |  |  | 2019-10-11
Rinnai America | Rinnai | E85SR | Water | LPG | Power | FALSE | FALSE | 1 | FALSE | TRUE | FALSE |  | None | Condensing | Step Modulating | Other | Variable-Speed |  |  |  | 85000 | 78000 | [9 empty] | 95.4 | 80 | Federally-Regulated Consumer Product | 2019-03-21 |  |  |  | 2019-10-11
Rinnai America | Rinnai | E85SR | Water | Natural Gas | Power | FALSE | FALSE | 1 | FALSE | TRUE | FALSE |  | None | Condensing | Step Modulating | Other | Variable-Speed |  |  |  | 85000 | 78000 | [9 empty] | 95.4 | 80 | Federally-Regulated Consumer Product | 2019-03-21 |  |  |  | 2019-10-11
Rinnai America | Rinnai | E60SR | Water | LPG | Power | FALSE | FALSE | 1 | FALSE | TRUE | FALSE |  | None | Condensing | Step Modulating | Other | Variable-Speed |  |  |  | 60000 | 56000 | [9 empty] | 95.5 | 80 | Federally-Regulated Consumer Product | 2019-03-21 |  |  |  | 2019-10-11
Rinnai America | Rinnai | E60SR | Water | Natural Gas | Power | FALSE | FALSE | 1 | FALSE | TRUE | FALSE |  | None | Condensing | Step Modulating | Other | Variable-Speed |  |  |  | 60000 | 56000 | [9 empty] | 95.5 | 80 | Federally-Regulated Consumer Product | 2019-03-21 |  |  |  | 2019-10-11
Rinnai America | Rinnai | M090S | Water | LPG | Power | FALSE | FALSE | 1 | TRUE | FALSE | FALSE |  | None | Condensing | Step Modulating | Other | Variable-Speed |  |  |  | 90000 | 84000 | [9 empty] | 95 | 80 | Federally-Regulated Consumer Product | 2019-03-21 |  |  |  | 2019-10-11
Rinnai America | Rinnai | M090S | Water | Natural Gas | Power | FALSE | FALSE | 1 | TRUE | FALSE | FALSE |  | None | Condensing | Step Modulating | Other | Variable-Speed |  |  |  | 90000 | 84000 | [9 empty] | 95 | 80 | Federally-Regulated Consumer Product | 2019-03-21 |  |  |  | 2019-10-11
Rinnai America | Rinnai | M120S | Water | LPG | Power | FALSE | FALSE | 1 | TRUE | FALSE | FALSE |  | None | Condensing | Step Modulating | Other | Variable-Speed |  |  |  | 120000 | 112000 | [9 empty] | 95 | 80 | Federally-Regulated Consumer Product | 2019-03-21 |  |  |  | 2019-10-11
Rinnai America | Rinnai | M120S | Water | Natural Gas | Power | FALSE | FALSE | 1 | TRUE | FALSE | FALSE |  | None | Condensing | Step Modulating | Other | Variable-Speed |  |  |  | 120000 | 112000 | [9 empty] | 95 | 80 | Federally-Regulated Consumer Product | 2019-03-21 |  |  |  | 2019-10-11
Rinnai America | Rinnai | M160C | Water | LPG | Power | FALSE | FALSE | 1 | TRUE | FALSE | FALSE |  | None | Condensing | Step Modulating | Other | Variable-Speed |  |  |  | 160000 | 148000 | [9 empty] | 95 | 80 | Federally-Regulated Consumer Product | 2019-03-21 |  |  |  | 2019-10-11
Rinnai America | Rinnai | M160C | Water | Natural Gas | Power | FALSE | FALSE | 1 | TRUE | FALSE | FALSE |  | None | Condensing | Step Modulating | Other | Variable-Speed |  |  |  | 160000 | 148000 | [9 empty] | 95 | 80 | Federally-Regulated Consumer Product | 2019-03-21 |  |  |  | 2019-10-11
Rinnai America | Rinnai | M120C | Water | LPG | Power | FALSE | FALSE | 1 | TRUE | FALSE | FALSE |  | None | Condensing | Step Modulating | Other | Variable-Speed |  |  |  | 120000 | 112000 | [9 empty] | 95 | 80 | Federally-Regulated Consumer Product | 2019-03-21 |  |  |  | 2019-10-11
Rinnai America | Rinnai | M120C | Water | Natural Gas | Power | FALSE | FALSE | 1 | TRUE | FALSE | FALSE |  | None | Condensing | Step Modulating | Other | Variable-Speed |  |  |  | 120000 | 112000 | [9 empty] | 95 | 80 | Federally-Regulated Consumer Product | 2019-03-21 |  |  |  | 2019-10-11
Rinnai America | Rinnai | Q205S | Water | LPG | Induced Draft | FALSE | FALSE | 1 | FALSE | TRUE | FALSE |  | None | Condensing | Step Modulating | Other | Variable-Speed |  |  |  | 205000 | 186000 | [9 empty] | 95 | 80 | Federally-Regulated Consumer Product | 2019-03-21 |  |  |  | 2019-10-11
Rinnai America | Rinnai | Q205S | Water | Natural Gas | Induced Draft | FALSE | FALSE | 1 | FALSE | TRUE | FALSE |  | None | Condensing | Step Modulating | Other | Variable-Speed |  |  |  | 205000 | 186000 | [9 empty] | 95 | 80 | Federally-Regulated Consumer Product | 2019-03-21 |  |  |  | 2019-10-11
Rinnai America | Rinnai | (I90C) REB-A2647FF-US | Water | LPG | Power | FALSE | FALSE | 1 | TRUE | FALSE | FALSE |  | None | Condensing | Step Modulating | Other | Multiple-Speed |  |  |  | 90000 | 84000 | [9 empty] | 95.9 | 80 | Federally-Regulated Consumer Product | 2019-07-30 |  |  |  | 2019-10-11
Rinnai America | Rinnai | (I90C) REB-A2647FF-US | Water | Natural Gas | Power | FALSE | FALSE | 1 | TRUE | FALSE | FALSE |  | None | Condensing | Step Modulating | Other | Multiple-Speed |  |  |  | 90000 | 84000 | [9 empty] | 95.9 | 80 | Federally-Regulated Consumer Product | 2019-07-30 |  |  |  | 2019-10-11
Rinnai America | Rinnai | Q130S | Water | LPG | Induced Draft | FALSE | FALSE | 1 | FALSE | TRUE | FALSE |  | None | Condensing | Step Modulating | Other | Variable-Speed |  |  |  | 130000 | 119000 | [9 empty] | 95.4 | 80 | Federally-Regulated Consumer Product | 2019-03-21 |  |  |  | 2019-10-11
Rinnai America | Rinnai | Q130S | Water | Natural Gas | Induced Draft | FALSE | FALSE | 1 | FALSE | TRUE | FALSE |  | None | Condensing | Step Modulating | Other | Variable-Speed |  |  |  | 130000 | 119000 | [9 empty] | 95.4 | 80 | Federally-Regulated Consumer Product | 2019-03-21 |  |  |  | 2019-10-11
Rinnai America | Rinnai | (I90S) REB-A2600FF-US | Water | LPG | Power | FALSE | FALSE | 1 | TRUE | FALSE | FALSE |  | None | Condensing | Step Modulating | Other | Multiple-Speed |  |  |  | 90000 | 84000 | [9 empty] | 95.9 | 80 | Federally-Regulated Consumer Product | 2019-07-30 |  |  |  | 2019-10-11
Rinnai America | Rinnai | (I90S) REB-A2600FF-US | Water | Natural Gas | Power | FALSE | FALSE | 1 | TRUE | FALSE | FALSE |  | None | Condensing | Step Modulating | Other | Multiple-Speed |  |  |  | 90000 | 84000 | [9 empty] | 95.9 | 80 | Federally-Regulated Consumer Product | 2019-07-30 |  |  |  | 2019-10-11
Rinnai America | Rinnai | M090C | Water | LPG | Power | FALSE | FALSE | 1 | TRUE | FALSE | FALSE |  | None | Condensing | Step Modulating | Other | Variable-Speed |  |  |  | 90000 | 84000 | [9 empty] | 95 | 80 | Federally-Regulated Consumer Product | 2019-03-21 |  |  |  | 2019-10-11
Rinnai America | Rinnai | M090C | Water | Natural Gas | Power | FALSE | FALSE | 1 | TRUE | FALSE | FALSE |  | None | Condensing | Step Modulating | Other | Variable-Speed |  |  |  | 90000 | 84000 | [9 empty] | 95 | 80 | Federally-Regulated Consumer Product | 2019-03-21 |  |  |  | 2019-10-11
Rinnai America | Rinnai | E50CR | Water | LPG | Power | FALSE | FALSE | 1 | FALSE | TRUE | FALSE |  | None | Condensing | Step Modulating | Other | Variable-Speed |  |  |  | 50000 | 47000 | [9 empty] | 95.6 | 80 | Federally-Regulated Consumer Product | 2019-03-21 |  |  |  | 2019-10-11
Rinnai America | Rinnai | E50CR | Water | Natural Gas | Power | FALSE | FALSE | 1 | FALSE | TRUE | FALSE |  | None | Condensing | Step Modulating | Other | Variable-Speed |  |  |  | 50000 | 47000 | [9 empty] | 95.6 | 80 | Federally-Regulated Consumer Product | 2019-03-21 |  |  |  | 2019-10-11
Rinnai America | Rinnai | (I60S) REB-A1800FF-US | Water | LPG | Power | FALSE | FALSE | 1 | TRUE | FALSE | FALSE |  | None | Condensing | Step Modulating | Other | Multiple-Speed |  |  |  | 60000 | 57000 | [9 empty] | 95.1 | 80 | Federally-Regulated Consumer Product | 2019-07-30 |  |  |  | 2019-10-11
Rinnai America | Rinnai | (I60S) REB-A1800FF-US | Water | Natural Gas | Power | FALSE | FALSE | 1 | TRUE | FALSE | FALSE |  | None | Condensing | Step Modulating | Other | Multiple-Speed |  |  |  | 60000 | 57000 | [9 empty] | 95.1 | 80 | Federally-Regulated Consumer Product | 2019-07-30 |  |  |  | 2019-10-11
Rinnai America | Rinnai | M060C | Water | LPG | Power | FALSE | FALSE | 1 | TRUE | FALSE | FALSE |  | None | Condensing | Step Modulating | Other | Variable-Speed |  |  |  | 60000 | 57000 | [9 empty] | 95 | 80 | Federally-Regulated Consumer Product | 2019-03-21 |  |  |  | 2019-10-11
Rinnai America | Rinnai | M060C | Water | Natural Gas | Power | FALSE | FALSE | 1 | TRUE | FALSE | FALSE |  | None | Condensing | Step Modulating | Other | Variable-Speed |  |  |  | 60000 | 57000 | [9 empty] | 95 | 80 | Federally-Regulated Consumer Product | 2019-03-21 |  |  |  | 2019-10-11
Rinnai America | Rinnai | E110CR | Water | LPG | Pressure | FALSE | FALSE | 1 | FALSE | TRUE | FALSE |  | None | Condensing | Step Modulating | Other | Variable-Speed |  |  |  | 110000 | 101000 | [9 empty] | 95.5 | 80 | Federally-Regulated Consumer Product | 2019-03-21 |  |  |  | 2019-10-11
Rinnai America | Rinnai | E110CR | Water | Natural Gas | Pressure | FALSE | FALSE | 1 | FALSE | TRUE | FALSE |  | None | Condensing | Step Modulating | Other | Variable-Speed |  |  |  | 110000 | 101000 | [9 empty] | 95.5 | 80 | Federally-Regulated Consumer Product | 2019-03-21 |  |  |  | 2019-10-11
Rinnai America | Rinnai | E75CR | Water | LPG | Power | FALSE | FALSE | 1 | FALSE | TRUE | FALSE |  | None | Condensing | Step Modulating | Other | Variable-Speed |  |  |  | 75000 | 69000 | [9 empty] | 95.5 | 80 | Federally-Regulated Consumer Product | 2019-03-21 |  |  |  | 2019-10-11
Rinnai America | Rinnai | E75CR | Water | Natural Gas | Power | FALSE | FALSE | 1 | FALSE | TRUE | FALSE |  | None | Condensing | Step Modulating | Other | Variable-Speed |  |  |  | 75000 | 69000 | [9 empty] | 95.5 | 80 | Federally-Regulated Consumer Product | 2019-03-21 |  |  |  | 2019-10-11
Rinnai America | Rinnai | E50C | Water | LPG | Induced Draft | FALSE | FALSE | 1 | FALSE | TRUE | FALSE |  | None | Condensing | Step Modulating | Other |  |  |  |  | 50000 | 47000 | [9 empty] | 95.6 | 80 | Federally-Regulated Consumer Product | 2019-03-21 |  |  |  | 2019-10-11
Rinnai America | Rinnai | E50C | Water | Natural Gas | Induced Draft | FALSE | FALSE | 1 | FALSE | TRUE | FALSE |  | None | Condensing | Step Modulating | Other |  |  |  |  | 50000 | 47000 | [9 empty] | 95.6 | 80 | Federally-Regulated Consumer Product | 2019-03-21 |  |  |  | 2019-10-11
Rinnai America | Rinnai | E75C | Water | LPG | Induced Draft | FALSE | FALSE | 1 | FALSE | TRUE | FALSE |  | None | Condensing | Step Modulating | Other |  |  |  |  | 75000 | 69000 | [9 empty] | 95.5 | 80 | Federally-Regulated Consumer Product | 2019-03-21 |  |  |  | 2019-10-11
Rinnai America | Rinnai | E75C | Water | Natural Gas | Induced Draft | FALSE | FALSE | 1 | FALSE | TRUE | FALSE |  | None | Condensing | Step Modulating | Other |  |  |  |  | 75000 | 69000 | [9 empty] | 95.5 | 80 | Federally-Regulated Consumer Product | 2019-03-21 |  |  |  | 2019-10-11
Rinnai America | Rinnai | Q175C | Water | LPG | Induced Draft | FALSE | FALSE | 1 | TRUE | FALSE | FALSE |  | None | Condensing | Step Modulating | Other | Variable-Speed |  |  |  | 175000 | 162000 | [9 empty] | 95 | 80 | Federally-Regulated Consumer Product | 2019-03-21 |  |  |  | 2019-10-11
Rinnai America | Rinnai | Q175C | Water | Natural Gas | Induced Draft | FALSE | FALSE | 1 | TRUE | FALSE | FALSE |  | None | Condensing | Step Modulating | Other | Variable-Speed |  |  |  | 175000 | 162000 | [9 empty] | 95 | 80 | Federally-Regulated Consumer Product | 2019-03-21 |  |  |  | 2019-10-11
Rinnai America | Rinnai | (I150S) REB-A4400FF-US | Water | LPG | Power | FALSE | FALSE | 1 | TRUE | FALSE | FALSE |  | None | Condensing | Step Modulating | Other | Multiple-Speed |  |  |  | 150000 | 138000 | [9 empty] | 96 | 80 | Federally-Regulated Consumer Product | 2019-07-30 |  |  |  | 2019-10-11
Rinnai America | Rinnai | (I150S) REB-A4400FF-US | Water | Natural Gas | Power | FALSE | FALSE | 1 | TRUE | FALSE | FALSE |  | None | Condensing | Step Modulating | Other | Multiple-Speed |  |  |  | 150000 | 138000 | [9 empty] | 96 | 80 | Federally-Regulated Consumer Product | 2019-07-30 |  |  |  | 2019-10-11
Rinnai America | Rinnai | Q175S | Water | LPG | Induced Draft | FALSE | FALSE | 1 | FALSE | TRUE | FALSE |  | None | Condensing | Step Modulating | Other | Variable-Speed |  |  |  | 175000 | 162000 | [9 empty] | 95 | 80 | Federally-Regulated Consumer Product | 2019-03-21 |  |  |  | 2019-10-11
Rinnai America | Rinnai | Q175S | Water | Natural Gas | Induced Draft | FALSE | FALSE | 1 | FALSE | TRUE | FALSE |  | None | Condensing | Step Modulating | Other | Variable-Speed |  |  |  | 175000 | 162000 | [9 empty] | 95 | 80 | Federally-Regulated Consumer Product | 2019-03-21 |  |  |  | 2019-10-11
Rinnai America | Rinnai | Q85S | Water | LPG | Induced Draft | FALSE | FALSE | 1 | FALSE | TRUE | FALSE |  | None | Condensing | Step Modulating | Other | Variable-Speed |  |  |  | 85000 | 78000 | [9 empty] | 95.4 | 80 | Federally-Regulated Consumer Product | 2019-03-21 |  |  |  | 2019-10-11
Rinnai America | Rinnai | Q85S | Water | Natural Gas | Induced Draft | FALSE | FALSE | 1 | FALSE | TRUE | FALSE |  | None | Condensing | Step Modulating | Other | Variable-Speed |  |  |  | 85000 | 78000 | [9 empty] | 95.4 | 80 | Federally-Regulated Consumer Product | 2019-03-21 |  |  |  | 2019-10-11
Rinnai America | Rinnai | M060S | Water | LPG | Power | FALSE | FALSE | 1 | TRUE | FALSE | FALSE |  | None | Condensing | Step Modulating | Other | Variable-Speed |  |  |  | 60000 | 57000 | [9 empty] | 95 | 80 | Federally-Regulated Consumer Product | 2019-03-21 |  |  |  | 2019-10-11
Rinnai America | Rinnai | M060S | Water | Natural Gas | Power | FALSE | FALSE | 1 | TRUE | FALSE | FALSE |  | None | Condensing | Step Modulating | Other | Variable-Speed |  |  |  | 60000 | 57000 | [9 empty] | 95 | 80 | Federally-Regulated Consumer Product | 2019-03-21 |  |  |  | 2019-10-11
Smith Cast Iron Boilers | EMBASSY | OX-160C | Water | LPG | Power | FALSE | FALSE | 1 | TRUE | FALSE | FALSE |  | None | Condensing | Step Modulating | Other | Multiple-Speed |  |  |  | 160000 | 142000 | [9 empty] | 91.1 | 80 | Federally-Regulated Consumer Product | 2019-06-10 |  |  |  | 2019-10-11
Smith Cast Iron Boilers | EMBASSY | OX-160C | Water | Natural Gas | Power | FALSE | FALSE | 1 | TRUE | FALSE | FALSE |  | None | Condensing | Step Modulating | Other | Multiple-Speed |  |  |  | 160000 | 142000 | [9 empty] | 91.1 | 80 | Federally-Regulated Consumer Product | 2019-06-10 |  |  |  | 2019-10-11
Smith Cast Iron Boilers | Peerless | PC-160C | Water | LPG | Power | FALSE | FALSE | 1 | TRUE | FALSE | FALSE |  | None | Condensing | Step Modulating | Other | Multiple-Speed |  |  |  | 160000 | 142000 | [9 empty] | 91.1 | 80 | Federally-Regulated Consumer Product | 2019-06-10 |  |  |  | 2019-10-11
Smith Cast Iron Boilers | Peerless | PC-160C | Water | Natural Gas | Power | FALSE | FALSE | 1 | TRUE | FALSE | FALSE |  | None | Condensing | Step Modulating | Other | Multiple-Speed |  |  |  | 160000 | 142000 | [9 empty] | 91.1 | 80 | Federally-Regulated Consumer Product | 2019-06-10 |  |  |  | 2019-10-11
Smith Cast Iron Boilers | Smith Cast Iron Boilers | GC-160C | Water | LPG | Power | FALSE | FALSE | 1 | TRUE | FALSE | FALSE |  | None | Condensing | Step Modulating | Other | Multiple-Speed |  |  |  | 160000 | 142000 | [9 empty] | 91.1 | 80 | Federally-Regulated Consumer Product | 2019-06-10 |  |  |  | 2019-10-11
Smith Cast Iron Boilers | Smith Cast Iron Boilers | GC-160C | Water | Natural Gas | Power | FALSE | FALSE | 1 | TRUE | FALSE | FALSE |  | None | Condensing | Step Modulating | Other | Multiple-Speed |  |  |  | 160000 | 142000 | [9 empty] | 91.1 | 80 | Federally-Regulated Consumer Product | 2019-06-10 |  |  |  | 2019-10-11
Smith Cast Iron Boilers | Spacepak | SS-160C | Water | LPG | Power | FALSE | FALSE | 1 | TRUE | FALSE | FALSE |  | None | Condensing | Step Modulating | Other | Multiple-Speed |  |  |  | 160000 | 142000 | [9 empty] | 91.1 | 80 | Federally-Regulated Consumer Product | 2019-06-10 |  |  |  | 2019-10-11
Smith Cast Iron Boilers | Spacepak | SS-160C | Water | Natural Gas | Power | FALSE | FALSE | 1 | TRUE | FALSE | FALSE |  | None | Condensing | Step Modulating | Other | Multiple-Speed |  |  |  | 160000 | 142000 | [9 empty] | 91.1 | 80 | Federally-Regulated Consumer Product | 2019-06-10 |  |  |  | 2019-10-11
Triangle Tube | Challenger | CC150S | Water | LPG | Power | FALSE | FALSE | 1 | FALSE | TRUE | FALSE |  | None | Condensing | Step Modulating | Other |  |  |  |  | 145000 | 129000 | [9 empty] | 92.3 | 80 | Federally-Regulated Consumer Product | 2019-03-21 |  |  |  | 2019-10-11
Triangle Tube | Challenger | CC150S | Water | Natural Gas | Power | FALSE | FALSE | 1 | FALSE | TRUE | FALSE |  | None | Condensing | Step Modulating | Other |  |  |  |  | 145000 | 129000 | [9 empty] | 92.3 | 80 | Federally-Regulated Consumer Product | 2019-03-21 |  |  |  | 2019-10-11
Triangle Tube | Challenger | CC50S | Water | LPG | Power | FALSE | FALSE | 1 | FALSE | TRUE | FALSE |  | None | Condensing | Step Modulating | Other |  |  |  |  | 51000 | 46000 | [9 empty] | 95 | 80 | Federally-Regulated Consumer Product | 2019-03-21 |  |  |  | 2019-10-11
Triangle Tube | Challenger | CC50S | Water | Natural Gas | Power | FALSE | FALSE | 1 | FALSE | TRUE | FALSE |  | None | Condensing | Step Modulating | Other |  |  |  |  | 51000 | 46000 | [9 empty] | 95 | 80 | Federally-Regulated Consumer Product | 2019-03-21 |  |  |  | 2019-10-11
Triangle Tube | Challenger | CC125H | Water | LPG | Power | FALSE | FALSE | 1 | FALSE | TRUE | FALSE |  | None | Condensing | Step Modulating | Other |  |  |  |  | 125000 | 111000 | [9 empty] | 95 | 80 | Federally-Regulated Consumer Product | 2019-03-21 |  |  |  | 2019-10-11
Triangle Tube | Challenger | CC125H | Water | Natural Gas | Power | FALSE | FALSE | 1 | FALSE | TRUE | FALSE |  | None | Condensing | Step Modulating | Other |  |  |  |  | 125000 | 111000 | [9 empty] | 95 | 80 | Federally-Regulated Consumer Product | 2019-03-21 |  |  |  | 2019-10-11
Triangle Tube | Challenger | CC125HS | Water | LPG | Power | FALSE | FALSE | 1 | FALSE | TRUE | FALSE |  | None | Condensing | Step Modulating | Other |  |  |  |  | 125000 | 111000 | [9 empty] | 95 | 80 | Federally-Regulated Consumer Product | 2019-03-21 |  |  |  | 2019-10-11
Triangle Tube | Challenger | CC125HS | Water | Natural Gas | Power | FALSE | FALSE | 1 | FALSE | TRUE | FALSE |  | None | Condensing | Step Modulating | Other |  |  |  |  | 125000 | 111000 | [9 empty] | 95 | 80 | Federally-Regulated Consumer Product | 2019-03-21 |  |  |  | 2019-10-11
Triangle Tube | Challenger | CC125 | Water | LPG | Power | FALSE | FALSE | 1 | FALSE | TRUE | FALSE |  | None | Condensing | Step Modulating | Other |  |  |  |  | 124000 | 110000 | [9 empty] | 94 | 80 | Federally-Regulated Consumer Product | 2019-03-21 |  |  |  | 2019-10-11
Triangle Tube | Challenger | CC125 | Water | Natural Gas | Power | FALSE | FALSE | 1 | FALSE | TRUE | FALSE |  | None | Condensing | Step Modulating | Other |  |  |  |  | 124000 | 110000 | [9 empty] | 94 | 80 | Federally-Regulated Consumer Product | 2019-03-21 |  |  |  | 2019-10-11
Triangle Tube | Challenger | CC105 | Water | LPG | Power | FALSE | FALSE | 1 | FALSE | TRUE | FALSE |  | None | Condensing | Step Modulating | Other |  |  |  |  | 106000 | 94000 | [9 empty] | 94 | 80 | Federally-Regulated Consumer Product | 2019-03-21 |  |  |  | 2019-10-11
Triangle Tube | Challenger | CC105 | Water | Natural Gas | Power | FALSE | FALSE | 1 | FALSE | TRUE | FALSE |  | None | Condensing | Step Modulating | Other |  |  |  |  | 106000 | 94000 | [9 empty] | 94 | 80 | Federally-Regulated Consumer Product | 2019-03-21 |  |  |  | 2019-10-11
Triangle Tube | Challenger | CC105s | Water | LPG | Power | FALSE | FALSE | 1 | FALSE | TRUE | FALSE |  | None | Condensing | Step Modulating | Other |  |  |  |  | 106000 | 94000 | [9 empty] | 94 | 80 | Federally-Regulated Consumer Product | 2019-03-21 |  |  |  | 2019-10-11
Triangle Tube | Challenger | CC105s | Water | Natural Gas | Power | FALSE | FALSE | 1 | FALSE | TRUE | FALSE |  | None | Condensing | Step Modulating | Other |  |  |  |  | 106000 | 94000 | [9 empty] | 94 | 80 | Federally-Regulated Consumer Product | 2019-03-21 |  |  |  | 2019-10-11
Triangle Tube | Challenger | CC125s | Water | LPG | Power | FALSE | FALSE | 1 | FALSE | TRUE | FALSE |  | None | Condensing | Step Modulating | Other |  |  |  |  | 124000 | 110000 | [9 empty] | 94 | 80 | Federally-Regulated Consumer Product | 2019-03-21 |  |  |  | 2019-10-11
Triangle Tube | Challenger | CC125s | Water | Natural Gas | Power | FALSE | FALSE | 1 | FALSE | TRUE | FALSE |  | None | Condensing | Step Modulating | Other |  |  |  |  | 124000 | 110000 | [9 empty] | 94 | 80 | Federally-Regulated Consumer Product | 2019-03-21 |  |  |  | 2019-10-11
Triangle Tube | Challenger | CC85 S | Water | LPG | Power | FALSE | FALSE | 1 | FALSE | TRUE | FALSE |  | None | Condensing | Step Modulating | Other |  |  |  |  | 84000 | 75000 | [9 empty] | 94 | 80 | Federally-Regulated Consumer Product | 2019-03-21 |  |  |  | 2019-10-11
Triangle Tube | Challenger | CC85 S | Water | Natural Gas | Power | FALSE | FALSE | 1 | FALSE | TRUE | FALSE |  | None | Condensing | Step Modulating | Other |  |  |  |  | 84000 | 75000 | [9 empty] | 94 | 80 | Federally-Regulated Consumer Product | 2019-03-21 |  |  |  | 2019-10-11
Triangle Tube | Triangle Tube | INSTINCT SOLO 155 | Water | LPG | Power | FALSE | FALSE | 1 | FALSE | TRUE | FALSE |  | None | Condensing | Step Modulating | Other |  |  |  |  | 155000 | 143000 | [9 empty] | 95 |  | Federally-Regulated Consumer Product | 2019-09-13 |  |  |  | 2019-10-11
Triangle Tube | Triangle Tube | INSTINCT SOLO 155 | Water | Natural Gas | Power | FALSE | FALSE | 1 | FALSE | TRUE | FALSE |  | None | Condensing | Step Modulating | Other |  |  |  |  | 155000 | 143000 | [9 empty] | 95 |  | Federally-Regulated Consumer Product | 2019-09-13 |  |  |  | 2019-10-11
Triangle Tube | Triangle Tube | CC125 | Water | LPG | Power | FALSE | FALSE | 1 | FALSE | TRUE | FALSE |  | None | Condensing | Step Modulating | Other |  |  |  |  | 124000 | 110000 | [9 empty] | 94 | 80 | Federally-Regulated Consumer Product | 2019-03-21 |  |  |  | 2019-10-11
Triangle Tube | Triangle Tube | CC125 | Water | Natural Gas | Power | FALSE | FALSE | 1 | FALSE | TRUE | FALSE |  | None | Condensing | Step Modulating | Other |  |  |  |  | 124000 | 110000 | [9 empty] | 94 | 80 | Federally-Regulated Consumer Product | 2019-03-21 |  |  |  | 2019-10-11
Triangle Tube | Triangle Tube | INSTINCT COMBI 155 | Water | Natural Gas | Power | FALSE | FALSE | 1 | FALSE | TRUE | FALSE |  | None | Condensing | Step Modulating | Other | Multiple-Speed |  |  |  | 155000 | 143000 | [9 empty] | 95 |  | Federally-Regulated Consumer Product | 2019-09-13 |  |  |  | 2019-10-11
Triangle Tube | Triangle Tube | CC105 | Water | LPG | Power | FALSE | FALSE | 1 | FALSE | TRUE | FALSE |  | None | Condensing | Step Modulating | Other |  |  |  |  | 106000 | 94000 | [9 empty] | 94 | 80 | Federally-Regulated Consumer Product | 2019-03-21 |  |  |  | 2019-10-11
Triangle Tube | Triangle Tube | CC105 | Water | Natural Gas | Power | FALSE | FALSE | 1 | FALSE | TRUE | FALSE |  | None | Condensing | Step Modulating | Other |  |  |  |  | 106000 | 94000 | [9 empty] | 94 | 80 | Federally-Regulated Consumer Product | 2019-03-21 |  |  |  | 2019-10-11
Triangle Tube | Triangle Tube | INSTINCT COMBI 155 | Water | LPG | Power | FALSE | FALSE | 1 | FALSE | TRUE | FALSE |  | None | Condensing | Step Modulating | Other | Multiple-Speed |  |  |  | 155000 | 143000 | [9 empty] | 95 |  | Federally-Regulated Consumer Product | 2019-09-13 |  |  |  | 2019-10-11
Triangle Tube | Triangle Tube | CC150S | Water | LPG | Power | FALSE | FALSE | 1 | FALSE | TRUE | FALSE |  | None | Condensing | Step Modulating | Other |  |  |  |  | 145000 | 129000 | [9 empty] | 92.3 | 80 | Federally-Regulated Consumer Product | 2019-03-21 |  |  |  | 2019-10-11
Triangle Tube | Triangle Tube | CC150S | Water | Natural Gas | Power | FALSE | FALSE | 1 | FALSE | TRUE | FALSE |  | None | Condensing | Step Modulating | Other |  |  |  |  | 145000 | 129000 | [9 empty] | 92.3 | 80 | Federally-Regulated Consumer Product | 2019-03-21 |  |  |  | 2019-10-11
Triangle Tube | Triangle Tube | INSTINCT SOLO 110 | Water | LPG | Power | FALSE | FALSE | 1 | FALSE | TRUE | FALSE |  | None | Condensing | Step Modulating | Other |  |  |  |  | 110000 | 102000 | [9 empty] | 95 |  | Federally-Regulated Consumer Product | 2019-09-13 |  |  |  | 2019-10-11
Triangle Tube | Triangle Tube | INSTINCT SOLO 110 | Water | Natural Gas | Power | FALSE | FALSE | 1 | FALSE | TRUE | FALSE |  | None | Condensing | Step Modulating | Other |  |  |  |  | 110000 | 102000 | [9 empty] | 95 |  | Federally-Regulated Consumer Product | 2019-09-13 |  |  |  | 2019-10-11
Triangle Tube | Triangle Tube | CC125H | Water | LPG | Power | FALSE | FALSE | 1 | FALSE | TRUE | FALSE |  | None | Condensing | Step Modulating | Other |  |  |  |  | 125000 | 111000 | [9 empty] | 95 | 80 | Federally-Regulated Consumer Product | 2019-03-21 |  |  |  | 2019-10-11
Triangle Tube | Triangle Tube | CC125H | Water | Natural Gas | Power | FALSE | FALSE | 1 | FALSE | TRUE | FALSE |  | None | Condensing | Step Modulating | Other |  |  |  |  | 125000 | 111000 | [9 empty] | 95 | 80 | Federally-Regulated Consumer Product | 2019-03-21 |  |  |  | 2019-10-11
Triangle Tube | Triangle Tube | SOLO 80 | Water | LPG | Power | FALSE | FALSE | 1 | FALSE | TRUE | FALSE |  | None | Condensing | Step Modulating | Other |  |  |  |  | 80000 | 74000 | [9 empty] | 95 | 80 | Federally-Regulated Consumer Product | 2019-03-21 |  |  |  | 2019-10-11
Triangle Tube | Triangle Tube | SOLO 80 | Water | Natural Gas | Power | FALSE | FALSE | 1 | FALSE | TRUE | FALSE |  | None | Condensing | Step Modulating | Other |  |  |  |  | 80000 | 74000 | [9 empty] | 95 | 80 | Federally-Regulated Consumer Product | 2019-03-21 |  |  |  | 2019-10-11
Triangle Tube | Triangle Tube | CC85 S | Water | LPG | Power | FALSE | FALSE | 1 | FALSE | TRUE | FALSE |  | None | Condensing | Step Modulating | Other |  |  |  |  | 84000 | 75000 | [9 empty] | 94 | 80 | Federally-Regulated Consumer Product | 2019-03-21 |  |  |  | 2019-10-11
Triangle Tube | Triangle Tube | CC85 S | Water | Natural Gas | Power | FALSE | FALSE | 1 | FALSE | TRUE | FALSE |  | None | Condensing | Step Modulating | Other |  |  |  |  | 84000 | 75000 | [9 empty] | 94 | 80 | Federally-Regulated Consumer Product | 2019-03-21 |  |  |  | 2019-10-11
Triangle Tube | Triangle Tube | SOLO 250 | Water | LPG | Power | FALSE | FALSE | 1 | FALSE | TRUE | FALSE |  | None | Condensing | Step Modulating | Other |  |  |  |  | 240000 | 222000 | [9 empty] | 95 | 80 | Federally-Regulated Consumer Product | 2019-03-21 |  |  |  | 2019-10-11
Triangle Tube | Triangle Tube | SOLO 250 | Water | Natural Gas | Power | FALSE | FALSE | 1 | FALSE | TRUE | FALSE |  | None | Condensing | Step Modulating | Other |  |  |  |  | 240000 | 222000 | [9 empty] | 95 | 80 | Federally-Regulated Consumer Product | 2019-03-21 |  |  |  | 2019-10-11
Triangle Tube | Triangle Tube | SOLO 155 | Water | LPG | Power | FALSE | FALSE | 1 | FALSE | TRUE | FALSE |  | None | Condensing | Step Modulating | Other |  |  |  |  | 153000 | 142000 | [9 empty] | 95 | 80 | Federally-Regulated Consumer Product | 2019-03-21 |  |  |  | 2019-10-11
Triangle Tube | Triangle Tube | SOLO 155 | Water | Natural Gas | Power | FALSE | FALSE | 1 | FALSE | TRUE | FALSE |  | None | Condensing | Step Modulating | Other |  |  |  |  | 153000 | 142000 | [9 empty] | 95 | 80 | Federally-Regulated Consumer Product | 2019-03-21 |  |  |  | 2019-10-11
Triangle Tube | Triangle Tube | CC50S | Water | LPG | Power | FALSE | FALSE | 1 | FALSE | TRUE | FALSE |  | None | Condensing | Step Modulating | Other |  |  |  |  | 51000 | 46000 | [9 empty] | 95 | 80 | Federally-Regulated Consumer Product | 2019-03-21 |  |  |  | 2019-10-11
Triangle Tube | Triangle Tube | CC50S | Water | Natural Gas | Power | FALSE | FALSE | 1 | FALSE | TRUE | FALSE |  | None | Condensing | Step Modulating | Other |  |  |  |  | 51000 | 46000 | [9 empty] | 95 | 80 | Federally-Regulated Consumer Product | 2019-03-21 |  |  |  | 2019-10-11
Triangle Tube | Triangle Tube | SOLO 175 | Water | LPG | Power | FALSE | FALSE | 1 | FALSE | TRUE | FALSE |  | None | Condensing | Step Modulating | Other |  |  |  |  | 170000 | 157000 | [9 empty] | 95 | 80 | Federally-Regulated Consumer Product | 2019-03-21 |  |  |  | 2019-10-11
Triangle Tube | Triangle Tube | SOLO 175 | Water | Natural Gas | Power | FALSE | FALSE | 1 | FALSE | TRUE | FALSE |  | None | Condensing | Step Modulating | Other |  |  |  |  | 170000 | 157000 | [9 empty] | 95 | 80 | Federally-Regulated Consumer Product | 2019-03-21 |  |  |  | 2019-10-11
Triangle Tube | Triangle Tube | CC105s | Water | LPG | Power | FALSE | FALSE | 1 | FALSE | TRUE | FALSE |  | None | Condensing | Step Modulating | Other |  |  |  |  | 106000 | 94000 | [9 empty] | 94 | 80 | Federally-Regulated Consumer Product | 2019-03-21 |  |  |  | 2019-10-11
Triangle Tube | Triangle Tube | CC105s | Water | Natural Gas | Power | FALSE | FALSE | 1 | FALSE | TRUE | FALSE |  | None | Condensing | Step Modulating | Other |  |  |  |  | 106000 | 94000 | [9 empty] | 94 | 80 | Federally-Regulated Consumer Product | 2019-03-21 |  |  |  | 2019-10-11
Triangle Tube | Triangle Tube | SOLO 299 | Water | Natural Gas | Power | FALSE | FALSE | 1 | FALSE | TRUE | FALSE |  | None | Condensing | Step Modulating | Other |  |  |  |  | 299000 | 278000 | [9 empty] | 95 | 80 | Federally-Regulated Consumer Product | 2019-03-21 |  |  |  | 2019-10-11
Triangle Tube | Triangle Tube | SOLO 299 | Water | LPG | Power | FALSE | FALSE | 1 | FALSE | TRUE | FALSE |  | None | Condensing | Step Modulating | Other |  |  |  |  | 299000 | 278000 | [9 empty] | 95 | 80 | Federally-Regulated Consumer Product | 2019-03-21 |  |  |  | 2019-10-11
Triangle Tube | Triangle Tube | CC125s | Water | LPG | Power | FALSE | FALSE | 1 | FALSE | TRUE | FALSE |  | None | Condensing | Step Modulating | Other |  |  |  |  | 124000 | 110000 | [9 empty] | 94 | 80 | Federally-Regulated Consumer Product | 2019-03-21 |  |  |  | 2019-10-11
Triangle Tube | Triangle Tube | CC125s | Water | Natural Gas | Power | FALSE | FALSE | 1 | FALSE | TRUE | FALSE |  | None | Condensing | Step Modulating | Other |  |  |  |  | 124000 | 110000 | [9 empty] | 94 | 80 | Federally-Regulated Consumer Product | 2019-03-21 |  |  |  | 2019-10-11
Triangle Tube | Triangle Tube | SOLO 110 | Water | LPG | Power | FALSE | FALSE | 1 | FALSE | TRUE | FALSE |  | None | Condensing | Step Modulating | Other |  |  |  |  | 110000 | 102000 | [9 empty] | 95 | 80 | Federally-Regulated Consumer Product | 2019-03-21 |  |  |  | 2019-10-11
Triangle Tube | Triangle Tube | SOLO 110 | Water | Natural Gas | Power | FALSE | FALSE | 1 | FALSE | TRUE | FALSE |  | None | Condensing | Step Modulating | Other |  |  |  |  | 110000 | 102000 | [9 empty] | 95 | 80 | Federally-Regulated Consumer Product | 2019-03-21 |  |  |  | 2019-10-11
Triangle Tube | Triangle Tube | EXCELLENCE 110 | Water | LPG | Power | FALSE | FALSE | 1 | FALSE | TRUE | FALSE |  | None | Condensing | Step Modulating | Other |  |  |  |  | 110000 | 102000 | [9 empty] | 95 | 80 | Federally-Regulated Consumer Product | 2019-03-21 |  |  |  | 2019-10-11
Triangle Tube | Triangle Tube | EXCELLENCE 110 | Water | Natural Gas | Power | FALSE | FALSE | 1 | FALSE | TRUE | FALSE |  | None | Condensing | Step Modulating | Other |  |  |  |  | 110000 | 102000 | [9 empty] | 95 | 80 | Federally-Regulated Consumer Product | 2019-03-21 |  |  |  | 2019-10-11
Triangle Tube | Triangle Tube | CC125HS | Water | LPG | Power | FALSE | FALSE | 1 | FALSE | TRUE | FALSE |  | None | Condensing | Step Modulating | Other |  |  |  |  | 125000 | 111000 | [9 empty] | 95 | 80 | Federally-Regulated Consumer Product | 2019-03-21 |  |  |  | 2019-10-11
Triangle Tube | Triangle Tube | CC125HS | Water | Natural Gas | Power | FALSE | FALSE | 1 | FALSE | TRUE | FALSE |  | None | Condensing | Step Modulating | Other |  |  |  |  | 125000 | 111000 | [9 empty] | 95 | 80 | Federally-Regulated Consumer Product | 2019-03-21 |  |  |  | 2019-10-11
U.S. Boiler Co. | ADVANTAGE | AG5 | Water | LPG | Injection Type | FALSE | FALSE | 1 | FALSE | TRUE | FALSE |  | Stack Damper | Non-Condensing | Single-Stage | Cast Iron | Single-Speed |  |  |  | 140000 | 117000 | [9 empty] | 84 |  | Federally-Regulated Consumer Product | 2019-09-13 |  |  |  | 2019-10-11
U.S. Boiler Co. | ADVANTAGE | AG5 | Water | Natural Gas | Injection Type | FALSE | FALSE | 1 | FALSE | TRUE | FALSE |  | Stack Damper | Non-Condensing | Single-Stage | Cast Iron | Single-Speed |  |  |  | 140000 | 117000 | [9 empty] | 84 |  | Federally-Regulated Consumer Product | 2019-09-13 |  |  |  | 2019-10-11
U.S. Boiler Co. | ADVANTAGE | AG6 | Water | LPG | Injection Type | FALSE | FALSE | 1 | FALSE | TRUE | FALSE |  | Stack Damper | Non-Condensing | Single-Stage | Cast Iron | Single-Speed |  |  |  | 175000 | 146000 | [9 empty] | 84 |  | Federally-Regulated Consumer Product | 2019-09-13 |  |  |  | 2019-10-11
U.S. Boiler Co. | ADVANTAGE | AG6 | Water | Natural Gas | Injection Type | FALSE | FALSE | 1 | FALSE | TRUE | FALSE |  | Stack Damper | Non-Condensing | Single-Stage | Cast Iron | Single-Speed |  |  |  | 175000 | 146000 | [9 empty] | 84 |  | Federally-Regulated Consumer Product | 2019-09-13 |  |  |  | 2019-10-11
U.S. Boiler Co. | ADVANTAGE | AO-3-065D | Water | Oil | Power | FALSE | FALSE | 1 | FALSE | TRUE | FALSE |  | None | Non-Condensing | Single-Stage | Cast Iron | Single-Speed |  |  |  | 91000 | 80000 | [9 empty] | 88.1 | 84 | Federally-Regulated Consumer Product | 2019-03-21 |  |  |  | 2019-10-11
U.S. Boiler Co. | ADVANTAGE | AO-5-200 | Water | Oil | Power | FALSE | FALSE | 1 | FALSE | TRUE | FALSE |  | None | Non-Condensing | Single-Stage | Cast Iron | Single-Speed |  |  |  | 280000 | 241000 | [9 empty] | 84.7 |  | Federally-Regulated Consumer Product | 2019-09-13 |  |  |  | 2019-10-11
U.S. Boiler Co. | ADVANTAGE | AO-3-065 | Water | Oil | Power | FALSE | FALSE | 1 | FALSE | TRUE | FALSE |  | None | Non-Condensing | Single-Stage | Cast Iron | Single-Speed |  |  |  | 91000 | 80000 | [9 empty] | 86.1 |  | Federally-Regulated Consumer Product | 2019-09-13 |  |  |  | 2019-10-11
U.S. Boiler Co. | ADVANTAGE | AO-5-120D | Water | Oil | Power | FALSE | FALSE | 1 | FALSE | TRUE | FALSE |  | None | Non-Condensing | Single-Stage | Cast Iron | Single-Speed |  |  |  | 168000 | 148000 | [9 empty] | 87.5 | 84 | Federally-Regulated Consumer Product | 2019-03-21 |  |  |  | 2019-10-11
U.S. Boiler Co. | ADVANTAGE | AO-4-125 | Water | Oil | Power | FALSE | FALSE | 1 | FALSE | TRUE | FALSE |  | None | Non-Condensing | Single-Stage | Cast Iron | Single-Speed |  |  |  | 175000 | 151000 | [9 empty] | 85.1 |  | Federally-Regulated Consumer Product | 2019-09-13 |  |  |  | 2019-10-11
U.S. Boiler Co. | ADVANTAGE | AO-4-125D | Water | Oil | Power | FALSE | FALSE | 1 | FALSE | TRUE | FALSE |  | None | Non-Condensing | Single-Stage | Cast Iron | Single-Speed |  |  |  | 175000 | 152000 | [9 empty] | 87.1 | 84 | Federally-Regulated Consumer Product | 2019-03-21 |  |  |  | 2019-10-11
U.S. Boiler Co. | ADVANTAGE | AO-3-100 | Water | Oil | Power | FALSE | FALSE | 1 | FALSE | TRUE | FALSE |  | None | Non-Condensing | Single-Stage | Cast Iron | Single-Speed |  |  |  | 140000 | 120000 | [9 empty] | 84.3 |  | Federally-Regulated Consumer Product | 2019-09-13 |  |  |  | 2019-10-11
U.S. Boiler Co. | ADVANTAGE | AGDV3 | Water | LPG | Induced Draft | FALSE | FALSE | 1 | FALSE | TRUE | FALSE |  | None | Non-Condensing | Single-Stage | Cast Iron | Single-Speed |  |  |  | 60800 | 52000 | [9 empty] | 85.5 | 80 | Federally-Regulated Consumer Product | 2019-03-21 |  |  |  | 2019-10-11
U.S. Boiler Co. | ADVANTAGE | AGDV3 | Water | Natural Gas | Induced Draft | FALSE | FALSE | 1 | FALSE | TRUE | FALSE |  | None | Non-Condensing | Single-Stage | Cast Iron | Single-Speed |  |  |  | 60800 | 52000 | [9 empty] | 85.5 | 80 | Federally-Regulated Consumer Product | 2019-03-21 |  |  |  | 2019-10-11
U.S. Boiler Co. | ADVANTAGE | AG4 | Water | LPG | Injection Type | FALSE | FALSE | 1 | FALSE | TRUE | FALSE |  | Stack Damper | Non-Condensing | Single-Stage | Cast Iron | Single-Speed |  |  |  | 105000 | 88000 | [9 empty] | 84 |  | Federally-Regulated Consumer Product | 2019-09-13 |  |  |  | 2019-10-11
U.S. Boiler Co. | ADVANTAGE | AG4 | Water | Natural Gas | Injection Type | FALSE | FALSE | 1 | FALSE | TRUE | FALSE |  | Stack Damper | Non-Condensing | Single-Stage | Cast Iron | Single-Speed |  |  |  | 105000 | 88000 | [9 empty] | 84 |  | Federally-Regulated Consumer Product | 2019-09-13 |  |  |  | 2019-10-11
U.S. Boiler Co. | ADVANTAGE | AG3 | Water | LPG | Injection Type | FALSE | FALSE | 1 | FALSE | TRUE | FALSE |  | Stack Damper | Non-Condensing | Single-Stage | Cast Iron | Single-Speed |  |  |  | 70000 | 59000 | [9 empty] | 84 |  | Federally-Regulated Consumer Product | 2019-09-13 |  |  |  | 2019-10-11
U.S. Boiler Co. | ADVANTAGE | AG3 | Water | Natural Gas | Injection Type | FALSE | FALSE | 1 | FALSE | TRUE | FALSE |  | Stack Damper | Non-Condensing | Single-Stage | Cast Iron | Single-Speed |  |  |  | 70000 | 59000 | [9 empty] | 84 |  | Federally-Regulated Consumer Product | 2019-09-13 |  |  |  | 2019-10-11
U.S. Boiler Co. | ADVANTAGE | AGDV6 | Water | LPG | Induced Draft | FALSE | FALSE | 1 | FALSE | TRUE | FALSE |  | None | Non-Condensing | Single-Stage | Cast Iron | Single-Speed |  |  |  | 152000 | 130000 | [9 empty] | 85.2 | 80 | Federally-Regulated Consumer Product | 2019-03-21 |  |  |  | 2019-10-11
U.S. Boiler Co. | ADVANTAGE | AGDV6 | Water | Natural Gas | Induced Draft | FALSE | FALSE | 1 | FALSE | TRUE | FALSE |  | None | Non-Condensing | Single-Stage | Cast Iron | Single-Speed |  |  |  | 152000 | 130000 | [9 empty] | 85.2 | 80 | Federally-Regulated Consumer Product | 2019-03-21 |  |  |  | 2019-10-11
U.S. Boiler Co. | ADVANTAGE | AO-5-175 | Water | Oil | Power | FALSE | FALSE | 1 | FALSE | TRUE | FALSE |  | None | Non-Condensing | Single-Stage | Cast Iron | Single-Speed |  |  |  | 245000 | 212000 | [9 empty] | 85.1 |  | Federally-Regulated Consumer Product | 2019-09-13 |  |  |  | 2019-10-11
U.S. Boiler Co. | ADVANTAGE | AO-3-075 | Water | Oil | Power | FALSE | FALSE | 1 | FALSE | TRUE | FALSE |  | None | Non-Condensing | Single-Stage | Cast Iron | Single-Speed |  |  |  | 105000 | 92000 | [9 empty] | 86 |  | Federally-Regulated Consumer Product | 2019-09-13 |  |  |  | 2019-10-11
U.S. Boiler Co. | ADVANTAGE | AO-4-150 | Water | Oil | Power | FALSE | FALSE | 1 | FALSE | TRUE | FALSE |  | None | Non-Condensing | Single-Stage | Cast Iron | Single-Speed |  |  |  | 210000 | 179000 | [9 empty] | 84 |  | Federally-Regulated Consumer Product | 2019-09-13 |  |  |  | 2019-10-11
U.S. Boiler Co. | ADVANTAGE | AGDV5 | Water | LPG | Induced Draft | FALSE | FALSE | 1 | FALSE | TRUE | FALSE |  | None | Non-Condensing | Single-Stage | Cast Iron | Single-Speed |  |  |  | 121600 | 104000 | [9 empty] | 85.3 | 80 | Federally-Regulated Consumer Product | 2019-03-21 |  |  |  | 2019-10-11
U.S. Boiler Co. | ADVANTAGE | AGDV5 | Water | Natural Gas | Induced Draft | FALSE | FALSE | 1 | FALSE | TRUE | FALSE |  | None | Non-Condensing | Single-Stage | Cast Iron | Single-Speed |  |  |  | 121600 | 104000 | [9 empty] | 85.3 | 80 | Federally-Regulated Consumer Product | 2019-03-21 |  |  |  | 2019-10-11
U.S. Boiler Co. | ADVANTAGE | AGDV4 | Water | LPG | Induced Draft | FALSE | FALSE | 1 | FALSE | TRUE | FALSE |  | None | Non-Condensing | Single-Stage | Cast Iron | Single-Speed |  |  |  | 91200 | 78000 | [9 empty] | 85.4 | 80 | Federally-Regulated Consumer Product | 2019-03-21 |  |  |  | 2019-10-11
U.S. Boiler Co. | ADVANTAGE | AGDV4 | Water | Natural Gas | Induced Draft | FALSE | FALSE | 1 | FALSE | TRUE | FALSE |  | None | Non-Condensing | Single-Stage | Cast Iron | Single-Speed |  |  |  | 91200 | 78000 | [9 empty] | 85.4 | 80 | Federally-Regulated Consumer Product | 2019-03-21 |  |  |  | 2019-10-11
U.S. Boiler Co. | ADVANTAGE | AO-3-075D | Water | Oil | Power | FALSE | FALSE | 1 | FALSE | TRUE | FALSE |  | None | Non-Condensing | Single-Stage | Cast Iron | Single-Speed |  |  |  | 105000 | 92000 | [9 empty] | 87.8 | 84 | Federally-Regulated Consumer Product | 2019-03-21 |  |  |  | 2019-10-11
U.S. Boiler Co. | CROWN BOILER | PHNTM150 | Water | LPG | Power | FALSE | FALSE | 1 | FALSE | TRUE | FALSE |  | None | Condensing | Step Modulating | Other | Single-Speed |  |  |  | 150000 | 142000 | [9 empty] | 95 | 80 | Federally-Regulated Consumer Product | 2019-03-21 |  |  |  | 2019-10-11
U.S. Boiler Co. | CROWN BOILER | PHNTM150 | Water | Natural Gas | Power | FALSE | FALSE | 1 | FALSE | TRUE | FALSE |  | None | Condensing | Step Modulating | Other | Single-Speed |  |  |  | 150000 | 142000 | [9 empty] | 95 | 80 | Federally-Regulated Consumer Product | 2019-03-21 |  |  |  | 2019-10-11
U.S. Boiler Co. | CROWN BOILER | PHNTM080 | Water | LPG | Power | FALSE | FALSE | 1 | FALSE | TRUE | FALSE |  | None | Condensing | Step Modulating | Other | Single-Speed |  |  |  | 80000 | 74000 | [9 empty] | 94 | 80 | Federally-Regulated Consumer Product | 2019-03-21 |  |  |  | 2019-10-11
U.S. Boiler Co. | CROWN BOILER | PHNTM080 | Water | Natural Gas | Power | FALSE | FALSE | 1 | FALSE | TRUE | FALSE |  | None | Condensing | Step Modulating | Other | Single-Speed |  |  |  | 80000 | 74000 | [9 empty] | 94 | 80 | Federally-Regulated Consumer Product | 2019-03-21 |  |  |  | 2019-10-11
U.S. Boiler Co. | CROWN BOILER | PHNTM100 | Water | LPG | Power | FALSE | FALSE | 1 | FALSE | TRUE | FALSE |  | None | Condensing | Step Modulating | Other | Single-Speed |  |  |  | 100000 | 92000 | [9 empty] | 93.3 | 80 | Federally-Regulated Consumer Product | 2019-03-21 |  |  |  | 2019-10-11
U.S. Boiler Co. | CROWN BOILER | PHNTM100 | Water | Natural Gas | Power | FALSE | FALSE | 1 | FALSE | TRUE | FALSE |  | None | Condensing | Step Modulating | Other | Single-Speed |  |  |  | 100000 | 92000 | [9 empty] | 93.3 | 80 | Federally-Regulated Consumer Product | 2019-03-21 |  |  |  | 2019-10-11
U.S. Boiler Co. | CROWN BOILER | PHNTM120 | Water | LPG | Power | FALSE | FALSE | 1 | FALSE | TRUE | FALSE |  | None | Condensing | Step Modulating | Other | Single-Speed |  |  |  | 120000 | 112000 | [9 empty] | 94 | 80 | Federally-Regulated Consumer Product | 2019-03-21 |  |  |  | 2019-10-11
U.S. Boiler Co. | CROWN BOILER | PHNTM120 | Water | Natural Gas | Power | FALSE | FALSE | 1 | FALSE | TRUE | FALSE |  | None | Condensing | Step Modulating | Other | Single-Speed |  |  |  | 120000 | 112000 | [9 empty] | 94 | 80 | Federally-Regulated Consumer Product | 2019-03-21 |  |  |  | 2019-10-11
U.S. Boiler Co. | CROWN BOILER | PHNTM180 | Water | LPG | Power | FALSE | FALSE | 1 | FALSE | TRUE | FALSE |  | None | Condensing | Step Modulating | Other | Single-Speed |  |  |  | 180000 | 170000 | [9 empty] | 94 | 80 | Federally-Regulated Consumer Product | 2019-03-21 |  |  |  | 2019-10-11
U.S. Boiler Co. | CROWN BOILER | PHNTM180 | Water | Natural Gas | Power | FALSE | FALSE | 1 | FALSE | TRUE | FALSE |  | None | Condensing | Step Modulating | Other | Single-Speed |  |  |  | 180000 | 170000 | [9 empty] | 94 | 80 | Federally-Regulated Consumer Product | 2019-03-21 |  |  |  | 2019-10-11
U.S. Boiler Co. | Crown | PHNTM080B | Water | LPG | Power | FALSE | FALSE | 1 | FALSE | TRUE | FALSE |  | None | Condensing | Step Modulating | Other | Single-Speed |  |  |  | 80000 | 74000 | [9 empty] | 95 | 80 | Federally-Regulated Consumer Product | 2019-09-13 |  |  |  | 2019-10-11
U.S. Boiler Co. | Crown | PHNTM080B | Water | Natural Gas | Power | FALSE | FALSE | 1 | FALSE | TRUE | FALSE |  | None | Condensing | Step Modulating | Other | Single-Speed |  |  |  | 80000 | 74000 | [9 empty] | 95 | 80 | Federally-Regulated Consumer Product | 2019-09-13 |  |  |  | 2019-10-11
U.S. Boiler Co. | Heritage | HG02E | Water | LPG | Injection Type | FALSE | FALSE | 1 | FALSE | TRUE | FALSE |  | Stack Damper | Non-Condensing | Single-Stage | Cast Iron | Single-Speed |  |  |  | 38000 | 32000 | [9 empty] | 84 |  | Federally-Regulated Consumer Product | 2019-09-13 |  |  |  | 2019-10-11
U.S. Boiler Co. | Heritage | HG02E | Water | Natural Gas | Injection Type | FALSE | FALSE | 1 | FALSE | TRUE | FALSE |  | Stack Damper | Non-Condensing | Single-Stage | Cast Iron | Single-Speed |  |  |  | 38000 | 32000 | [9 empty] | 84 |  | Federally-Regulated Consumer Product | 2019-09-13 |  |  |  | 2019-10-11
U.S. Boiler Co. | Heritage | HG05 | Water | LPG | Injection Type | FALSE | FALSE | 1 | FALSE | TRUE | FALSE |  | Stack Damper | Non-Condensing | Single-Stage | Cast Iron | Single-Speed |  |  |  | 130000 | 106000 | [9 empty] | 82 |  | Federally-Regulated Consumer Product | 2019-09-13 |  |  |  | 2019-10-11
U.S. Boiler Co. | Heritage | HG05 | Water | Natural Gas | Injection Type | FALSE | FALSE | 1 | FALSE | TRUE | FALSE |  | Stack Damper | Non-Condensing | Single-Stage | Cast Iron | Single-Speed |  |  |  | 130000 | 106000 | [9 empty] | 82 |  | Federally-Regulated Consumer Product | 2019-09-13 |  |  |  | 2019-10-11
U.S. Boiler Co. | Heritage | HG04E | Water | LPG | Injection Type | FALSE | FALSE | 1 | FALSE | TRUE | FALSE |  | Stack Damper | Non-Condensing | Single-Stage | Cast Iron | Single-Speed |  |  |  | 100000 | 84000 | [9 empty] | 84 |  | Federally-Regulated Consumer Product | 2019-09-13 |  |  |  | 2019-10-11
U.S. Boiler Co. | Heritage | HG04E | Water | Natural Gas | Injection Type | FALSE | FALSE | 1 | FALSE | TRUE | FALSE |  | Stack Damper | Non-Condensing | Single-Stage | Cast Iron | Single-Speed |  |  |  | 100000 | 84000 | [9 empty] | 84 |  | Federally-Regulated Consumer Product | 2019-09-13 |  |  |  | 2019-10-11
U.S. Boiler Co. | Heritage | HG02 | Water | LPG | Injection Type | FALSE | FALSE | 1 | FALSE | TRUE | FALSE |  | Stack Damper | Non-Condensing | Single-Stage | Cast Iron | Single-Speed |  |  |  | 37500 | 30000 | [9 empty] | 82 |  | Federally-Regulated Consumer Product | 2019-09-13 |  |  |  | 2019-10-11
U.S. Boiler Co. | Heritage | HG02 | Water | Natural Gas | Injection Type | FALSE | FALSE | 1 | FALSE | TRUE | FALSE |  | Stack Damper | Non-Condensing | Single-Stage | Cast Iron | Single-Speed |  |  |  | 37500 | 30000 | [9 empty] | 82 |  | Federally-Regulated Consumer Product | 2019-09-13 |  |  |  | 2019-10-11
U.S. Boiler Co. | Heritage | HG04 | Water | LPG | Injection Type | FALSE | FALSE | 1 | FALSE | TRUE | FALSE |  | Stack Damper | Non-Condensing | Single-Stage | Cast Iron | Single-Speed |  |  |  | 96000 | 78000 | [9 empty] | 82 |  | Federally-Regulated Consumer Product | 2019-09-13 |  |  |  | 2019-10-11
U.S. Boiler Co. | Heritage | HG04 | Water | Natural Gas | Injection Type | FALSE | FALSE | 1 | FALSE | TRUE | FALSE |  | Stack Damper | Non-Condensing | Single-Stage | Cast Iron | Single-Speed |  |  |  | 96000 | 78000 | [9 empty] | 82 |  | Federally-Regulated Consumer Product | 2019-09-13 |  |  |  | 2019-10-11
U.S. Boiler Co. | Heritage | HG03E | Water | LPG | Injection Type | FALSE | FALSE | 1 | FALSE | TRUE | FALSE |  | Stack Damper | Non-Condensing | Single-Stage | Cast Iron | Single-Speed |  |  |  | 67000 | 56000 | [9 empty] | 84 |  | Federally-Regulated Consumer Product | 2019-09-13 |  |  |  | 2019-10-11
U.S. Boiler Co. | Heritage | HG03E | Water | Natural Gas | Injection Type | FALSE | FALSE | 1 | FALSE | TRUE | FALSE |  | Stack Damper | Non-Condensing | Single-Stage | Cast Iron | Single-Speed |  |  |  | 67000 | 56000 | [9 empty] | 84 |  | Federally-Regulated Consumer Product | 2019-09-13 |  |  |  | 2019-10-11
U.S. Boiler Co. | Heritage | HG06E | Water | LPG | Injection Type | FALSE | FALSE | 1 | FALSE | TRUE | FALSE |  | Stack Damper | Non-Condensing | Single-Stage | Cast Iron | Single-Speed |  |  |  | 167000 | 140000 | [9 empty] | 84 |  | Federally-Regulated Consumer Product | 2019-09-13 |  |  |  | 2019-10-11
U.S. Boiler Co. | Heritage | HG06E | Water | Natural Gas | Injection Type | FALSE | FALSE | 1 | FALSE | TRUE | FALSE |  | Stack Damper | Non-Condensing | Single-Stage | Cast Iron | Single-Speed |  |  |  | 167000 | 140000 | [9 empty] | 84 |  | Federally-Regulated Consumer Product | 2019-09-13 |  |  |  | 2019-10-11
U.S. Boiler Co. | Heritage | HG05E | Water | LPG | Injection Type | FALSE | FALSE | 1 | FALSE | TRUE | FALSE |  | Stack Damper | Non-Condensing | Single-Stage | Cast Iron | Single-Speed |  |  |  | 134000 | 113000 | [9 empty] | 84 |  | Federally-Regulated Consumer Product | 2019-09-13 |  |  |  | 2019-10-11
U.S. Boiler Co. | Heritage | HG05E | Water | Natural Gas | Injection Type | FALSE | FALSE | 1 | FALSE | TRUE | FALSE |  | Stack Damper | Non-Condensing | Single-Stage | Cast Iron | Single-Speed |  |  |  | 134000 | 113000 | [9 empty] | 84 |  | Federally-Regulated Consumer Product | 2019-09-13 |  |  |  | 2019-10-11
U.S. Boiler Co. | Heritage | HG03 | Water | LPG | Injection Type | FALSE | FALSE | 1 | FALSE | TRUE | FALSE |  | Stack Damper | Non-Condensing | Single-Stage | Cast Iron | Single-Speed |  |  |  | 62000 | 50000 | [9 empty] | 82 |  | Federally-Regulated Consumer Product | 2019-09-13 |  |  |  | 2019-10-11
U.S. Boiler Co. | Heritage | HG03 | Water | Natural Gas | Injection Type | FALSE | FALSE | 1 | FALSE | TRUE | FALSE |  | Stack Damper | Non-Condensing | Single-Stage | Cast Iron | Single-Speed |  |  |  | 62000 | 50000 | [9 empty] | 82 |  | Federally-Regulated Consumer Product | 2019-09-13 |  |  |  | 2019-10-11
U.S. Boiler Co. | Heritage | HG06 | Water | LPG | Injection Type | FALSE | FALSE | 1 | FALSE | TRUE | FALSE |  | Stack Damper | Non-Condensing | Single-Stage | Cast Iron | Single-Speed |  |  |  | 164000 | 134000 | [9 empty] | 82 |  | Federally-Regulated Consumer Product | 2019-09-13 |  |  |  | 2019-10-11
U.S. Boiler Co. | Heritage | HG06 | Water | Natural Gas | Injection Type | FALSE | FALSE | 1 | FALSE | TRUE | FALSE |  | Stack Damper | Non-Condensing | Single-Stage | Cast Iron | Single-Speed |  |  |  | 164000 | 134000 | [9 empty] | 82 |  | Federally-Regulated Consumer Product | 2019-09-13 |  |  |  | 2019-10-11
U.S. Boiler Co. | New Yorker | PVCG60BP | Water | LPG | Injection Type | FALSE | FALSE | 1 | FALSE | TRUE | FALSE |  | None | Non-Condensing | Single-Stage | Cast Iron | Single-Speed |  |  |  | 157500 | 135000 | [9 empty] | 85.2 | 80 | Federally-Regulated Consumer Product | 2019-03-25 |  |  |  | 2019-10-11
U.S. Boiler Co. | New Yorker | GHE120B | Water | LPG | Power | FALSE | FALSE | 1 | FALSE | TRUE | FALSE |  | None | Condensing | Step Modulating | Other |  |  |  |  | 120000 | 112000 | [9 empty] | 95 |  | Federally-Regulated Consumer Product | 2019-09-13 |  |  |  | 2019-10-11
U.S. Boiler Co. | New Yorker | GHE120B | Water | Natural Gas | Power | FALSE | FALSE | 1 | FALSE | TRUE | FALSE |  | None | Condensing | Step Modulating | Other |  |  |  |  | 120000 | 112000 | [9 empty] | 95 |  | Federally-Regulated Consumer Product | 2019-09-13 |  |  |  | 2019-10-11
U.S. Boiler Co. | New Yorker | GHE150CB | Water | LPG | Power | FALSE | FALSE | 1 | FALSE | TRUE | FALSE |  | None | Condensing | Step Modulating | Other |  |  |  |  | 150000 | 142000 | [9 empty] | 95 |  | Federally-Regulated Consumer Product | 2019-09-13 |  |  |  | 2019-10-11
U.S. Boiler Co. | New Yorker | GHE150CB | Water | Natural Gas | Power | FALSE | FALSE | 1 | FALSE | TRUE | FALSE |  | None | Condensing | Step Modulating | Other |  |  |  |  | 150000 | 142000 | [9 empty] | 95 |  | Federally-Regulated Consumer Product | 2019-09-13 |  |  |  | 2019-10-11
U.S. Boiler Co. | New Yorker | GHE100HB | Water | LPG | Power | FALSE | FALSE | 1 | FALSE | TRUE | FALSE |  | None | Condensing | Step Modulating | Other | Single-Speed |  |  |  | 100000 | 94000 | [9 empty] | 95 |  | Federally-Regulated Consumer Product | 2019-09-13 |  |  |  | 2019-10-11
U.S. Boiler Co. | New Yorker | GHE100HB | Water | Natural Gas | Power | FALSE | FALSE | 1 | FALSE | TRUE | FALSE |  | None | Condensing | Step Modulating | Other | Single-Speed |  |  |  | 100000 | 94000 | [9 empty] | 95 |  | Federally-Regulated Consumer Product | 2019-09-13 |  |  |  | 2019-10-11
U.S. Boiler Co. | New Yorker | GHE150HB | Water | LPG | Power | FALSE | FALSE | 1 | FALSE | TRUE | FALSE |  | None | Condensing | Step Modulating | Other | Single-Speed |  |  |  | 150000 | 142000 | [9 empty] | 95 |  | Federally-Regulated Consumer Product | 2019-09-13 |  |  |  | 2019-10-11
U.S. Boiler Co. | New Yorker | GHE150HB | Water | Natural Gas | Power | FALSE | FALSE | 1 | FALSE | TRUE | FALSE |  | None | Condensing | Step Modulating | Other | Single-Speed |  |  |  | 150000 | 142000 | [9 empty] | 95 |  | Federally-Regulated Consumer Product | 2019-09-13 |  |  |  | 2019-10-11
U.S. Boiler Co. | New Yorker | GHE180B | Water | LPG | Power | FALSE | FALSE | 1 | FALSE | TRUE | FALSE |  | None | Condensing | Step Modulating | Other |  |  |  |  | 180000 | 169000 | [9 empty] | 95 |  | Federally-Regulated Consumer Product | 2019-09-13 |  |  |  | 2019-10-11
U.S. Boiler Co. | New Yorker | GHE180B | Water | Natural Gas | Power | FALSE | FALSE | 1 | FALSE | TRUE | FALSE |  | None | Condensing | Step Modulating | Other |  |  |  |  | 180000 | 169000 | [9 empty] | 95 |  | Federally-Regulated Consumer Product | 2019-09-13 |  |  |  | 2019-10-11
U.S. Boiler Co. | New Yorker | GHE120HB | Water | LPG | Power | FALSE | FALSE | 1 | FALSE | TRUE | FALSE |  | None | Condensing | Step Modulating | Other | Single-Speed |  |  |  | 120000 | 112000 | [9 empty] | 95 |  | Federally-Regulated Consumer Product | 2019-09-13 |  |  |  | 2019-10-11
U.S. Boiler Co. | New Yorker | GHE120HB | Water | Natural Gas | Power | FALSE | FALSE | 1 | FALSE | TRUE | FALSE |  | None | Condensing | Step Modulating | Other | Single-Speed |  |  |  | 120000 | 112000 | [9 empty] | 95 |  | Federally-Regulated Consumer Product | 2019-09-13 |  |  |  | 2019-10-11
U.S. Boiler Co. | New Yorker | GHE120 | Water | Natural Gas | Power | FALSE | FALSE | 1 | FALSE | TRUE | FALSE |  | None | Condensing | Step Modulating | Other |  |  |  |  | 120000 | 112000 | [9 empty] | 94 | 80 | Federally-Regulated Consumer Product | 2019-03-25 |  |  |  | 2019-10-11
U.S. Boiler Co. | New Yorker | PVCG50BN | Water | Natural Gas | Injection Type | FALSE | FALSE | 1 | FALSE | TRUE | FALSE |  | None | Non-Condensing | Single-Stage | Cast Iron | Single-Speed |  |  |  | 140000 | 120000 | [9 empty] | 85.3 | 80 | Federally-Regulated Consumer Product | 2019-03-25 |  |  |  | 2019-10-11
U.S. Boiler Co. | New Yorker | PVCG90BP | Water | LPG | Injection Type | FALSE | FALSE | 1 | FALSE | TRUE | FALSE |  | None | Non-Condensing | Single-Stage | Cast Iron | Single-Speed |  |  |  | 252000 | 212000 | [9 empty] | 84 | 80 | Federally-Regulated Consumer Product | 2019-03-25 |  |  |  | 2019-10-11
U.S. Boiler Co. | New Yorker | PVCG30A | Water | Natural Gas | Injection Type | FALSE | FALSE | 1 | FALSE | TRUE | FALSE |  | None | Non-Condensing | Single-Stage | Cast Iron | Single-Speed |  |  |  | 70000 | 60000 | [9 empty] | 85.5 | 80 | Federally-Regulated Consumer Product | 2019-03-25 |  |  |  | 2019-10-11
U.S. Boiler Co. | New Yorker | PVCG90A | Water | Natural Gas | Injection Type | FALSE | FALSE | 1 | FALSE | TRUE | FALSE |  | None | Non-Condensing | Single-Stage | Cast Iron | Single-Speed |  |  |  | 280000 | 238000 | [9 empty] | 84 | 80 | Federally-Regulated Consumer Product | 2019-03-25 |  |  |  | 2019-10-11
U.S. Boiler Co. | New Yorker | CL4-175-W | Water | Oil | Power | FALSE | FALSE | 1 | FALSE | TRUE | FALSE |  | None | Non-Condensing | Single-Stage | Cast Iron | Single-Speed |  |  |  | 175000 | 151000 | [9 empty] | 85.1 |  | Federally-Regulated Consumer Product | 2019-09-13 |  |  |  | 2019-10-11
U.S. Boiler Co. | New Yorker | GHE120 | Water | LPG | Power | FALSE | FALSE | 1 | FALSE | TRUE | FALSE |  | None | Condensing | Step Modulating | Other |  |  |  |  | 120000 | 112000 | [9 empty] | 94 | 80 | Federally-Regulated Consumer Product | 2019-03-25 |  |  |  | 2019-10-11
U.S. Boiler Co. | New Yorker | PVCG70BN | Water | Natural Gas | Injection Type | FALSE | FALSE | 1 | FALSE | TRUE | FALSE |  | None | Non-Condensing | Single-Stage | Cast Iron | Single-Speed |  |  |  | 210000 | 179000 | [9 empty] | 85 | 80 | Federally-Regulated Consumer Product | 2019-03-25 |  |  |  | 2019-10-11
U.S. Boiler Co. | New Yorker | PVCG70BP | Water | LPG | Injection Type | FALSE | FALSE | 1 | FALSE | TRUE | FALSE |  | None | Non-Condensing | Single-Stage | Cast Iron | Single-Speed |  |  |  | 189000 | 161000 | [9 empty] | 85 | 80 | Federally-Regulated Consumer Product | 2019-03-25 |  |  |  | 2019-10-11
U.S. Boiler Co. | New Yorker | CL4-175-WD | Water | Oil | Power | FALSE | FALSE | 1 | FALSE | TRUE | FALSE |  | None | Non-Condensing | Single-Stage | Cast Iron | Single-Speed |  |  |  | 175000 | 152000 | [9 empty] | 87.1 |  | Federally-Regulated Consumer Product | 2019-09-13 |  |  |  | 2019-10-11
U.S. Boiler Co. | New Yorker | CG40E | Water | LPG | Injection Type | FALSE | FALSE | 1 | FALSE | TRUE | FALSE |  | Stack Damper | Non-Condensing | Single-Stage | Cast Iron | Single-Speed |  |  |  | 105000 | 88000 | [9 empty] | 84 |  | Federally-Regulated Consumer Product | 2019-09-13 |  |  |  | 2019-10-11
U.S. Boiler Co. | New Yorker | CG40E | Water | Natural Gas | Injection Type | FALSE | FALSE | 1 | FALSE | TRUE | FALSE |  | Stack Damper | Non-Condensing | Single-Stage | Cast Iron | Single-Speed |  |  |  | 105000 | 88000 | [9 empty] | 84 |  | Federally-Regulated Consumer Product | 2019-09-13 |  |  |  | 2019-10-11
U.S. Boiler Co. | New Yorker | CL3-091-W | Water | Oil | Power | FALSE | FALSE | 1 | FALSE | TRUE | FALSE |  | None | Non-Condensing | Single-Stage | Cast Iron | Single-Speed |  |  |  | 91000 | 80000 | [9 empty] | 86.1 |  | Federally-Regulated Consumer Product | 2019-09-13 |  |  |  | 2019-10-11
U.S. Boiler Co. | New Yorker | CL3-105-WD | Water | Oil | Power | FALSE | FALSE | 1 | FALSE | TRUE | FALSE |  | None | Non-Condensing | Single-Stage | Cast Iron | Single-Speed |  |  |  | 105000 | 92000 | [9 empty] | 87.8 |  | Federally-Regulated Consumer Product | 2019-09-13 |  |  |  | 2019-10-11
U.S. Boiler Co. | New Yorker | GHE100 | Water | LPG | Power | FALSE | FALSE | 1 | FALSE | TRUE | FALSE |  | None | Condensing | Step Modulating | Other |  |  |  |  | 100000 | 92000 | [9 empty] | 93.3 | 80 | Federally-Regulated Consumer Product | 2019-03-25 |  |  |  | 2019-10-11
U.S. Boiler Co. | New Yorker | GHE100 | Water | Natural Gas | Power | FALSE | FALSE | 1 | FALSE | TRUE | FALSE |  | None | Condensing | Step Modulating | Other |  |  |  |  | 100000 | 92000 | [9 empty] | 93.3 | 80 | Federally-Regulated Consumer Product | 2019-03-25 |  |  |  | 2019-10-11
U.S. Boiler Co. | New Yorker | PVCG80A | Water | Natural Gas | Injection Type | FALSE | FALSE | 1 | FALSE | TRUE | FALSE |  | None | Non-Condensing | Single-Stage | Cast Iron | Single-Speed |  |  |  | 245000 | 208000 | [9 empty] | 84.5 | 80 | Federally-Regulated Consumer Product | 2019-03-25 |  |  |  | 2019-10-11
U.S. Boiler Co. | New Yorker | CL5-280-W | Water | Oil | Power | FALSE | FALSE | 1 | FALSE | TRUE | FALSE |  | None | Non-Condensing | Single-Stage | Cast Iron | Single-Speed |  |  |  | 280000 | 241000 | [9 empty] | 84.7 |  | Federally-Regulated Consumer Product | 2019-09-13 |  |  |  | 2019-10-11
U.S. Boiler Co. | New Yorker | CL4-210-W | Water | Oil | Power | FALSE | FALSE | 1 | FALSE | TRUE | FALSE |  | None | Non-Condensing | Single-Stage | Cast Iron | Single-Speed |  |  |  | 210000 | 179000 | [9 empty] | 84 |  | Federally-Regulated Consumer Product | 2019-09-13 |  |  |  | 2019-10-11
U.S. Boiler Co. | New Yorker | CI-HGS-101E | Water | Oil | Power | FALSE | FALSE | 1 | FALSE | TRUE | FALSE |  | None | Non-Condensing | Single-Stage | Cast Iron |  |  |  |  | 115000 | 101000 | [9 empty] | 87 |  | Federally-Regulated Consumer Product | 2019-09-13 |  |  |  | 2019-10-11
U.S. Boiler Co. | New Yorker | CL5-168-WD | Water | Oil | Power | FALSE | FALSE | 1 | FALSE | TRUE | FALSE |  | None | Non-Condensing | Single-Stage | Cast Iron | Single-Speed |  |  |  | 168000 | 148000 | [9 empty] | 87.5 |  | Federally-Regulated Consumer Product | 2019-09-13 |  |  |  | 2019-10-11
U.S. Boiler Co. | New Yorker | CL4-126-WD | Water | Oil | Power | FALSE | FALSE | 1 | FALSE | TRUE | FALSE |  | None | Non-Condensing | Single-Stage | Cast Iron | Single-Speed |  |  |  | 126000 | 112000 | [9 empty] | 88.2 |  | Federally-Regulated Consumer Product | 2019-09-13 |  |  |  | 2019-10-11
U.S. Boiler Co. | New Yorker | CI-HGS-101B | Water | Oil | Power | FALSE | FALSE | 1 | FALSE | TRUE | FALSE |  | None | Non-Condensing | Single-Stage | Cast Iron | Single-Speed |  |  |  | 115000 | 101000 | [9 empty] | 87 |  | Federally-Regulated Consumer Product | 2019-09-13 |  |  |  | 2019-10-11
U.S. Boiler Co. | New Yorker | PVCG80BN | Water | Natural Gas | Injection Type | FALSE | FALSE | 1 | FALSE | TRUE | FALSE |  | None | Non-Condensing | Single-Stage | Cast Iron | Single-Speed |  |  |  | 245000 | 208000 | [9 empty] | 84.5 | 80 | Federally-Regulated Consumer Product | 2019-03-25 |  |  |  | 2019-10-11
U.S. Boiler Co. | New Yorker | CG80E | Water | LPG | Injection Type | FALSE | FALSE | 1 | FALSE | TRUE | FALSE |  | Stack Damper | Non-Condensing | Single-Stage | Cast Iron | Single-Speed |  |  |  | 245000 | 205000 | [9 empty] | 84 |  | Federally-Regulated Consumer Product | 2019-09-13 |  |  |  | 2019-10-11
U.S. Boiler Co. | New Yorker | CG80E | Water | Natural Gas | Injection Type | FALSE | FALSE | 1 | FALSE | TRUE | FALSE |  | Stack Damper | Non-Condensing | Single-Stage | Cast Iron | Single-Speed |  |  |  | 245000 | 205000 | [9 empty] | 84 |  | Federally-Regulated Consumer Product | 2019-09-13 |  |  |  | 2019-10-11
U.S. Boiler Co. | New Yorker | PVCG30BN | Water | Natural Gas | Injection Type | FALSE | FALSE | 1 | FALSE | TRUE | FALSE |  | None | Non-Condensing | Single-Stage | Cast Iron | Single-Speed |  |  |  | 70000 | 60000 | [9 empty] | 85.5 | 80 | Federally-Regulated Consumer Product | 2019-03-25 |  |  |  | 2019-10-11
U.S. Boiler Co. | New Yorker | CG60E | Water | LPG | Injection Type | FALSE | FALSE | 1 | FALSE | TRUE | FALSE |  | Stack Damper | Non-Condensing | Single-Stage | Cast Iron | Single-Speed |  |  |  | 175000 | 146000 | [9 empty] | 84 |  | Federally-Regulated Consumer Product | 2019-09-13 |  |  |  | 2019-10-11
U.S. Boiler Co. | New Yorker | CG60E | Water | Natural Gas | Injection Type | FALSE | FALSE | 1 | FALSE | TRUE | FALSE |  | Stack Damper | Non-Condensing | Single-Stage | Cast Iron | Single-Speed |  |  |  | 175000 | 146000 | [9 empty] | 84 |  | Federally-Regulated Consumer Product | 2019-09-13 |  |  |  | 2019-10-11
U.S. Boiler Co. | New Yorker | PVCG50BP | Water | LPG | Injection Type | FALSE | FALSE | 1 | FALSE | TRUE | FALSE |  | None | Non-Condensing | Single-Stage | Cast Iron | Single-Speed |  |  |  | 126000 | 108000 | [9 empty] | 85.3 | 80 | Federally-Regulated Consumer Product | 2019-03-25 |  |  |  | 2019-10-11
U.S. Boiler Co. | New Yorker | GHE80 | Water | LPG | Power | FALSE | FALSE | 1 | FALSE | TRUE | FALSE |  | None | Condensing | Step Modulating | Other |  |  |  |  | 80000 | 74000 | [9 empty] | 94 | 80 | Federally-Regulated Consumer Product | 2019-03-25 |  |  |  | 2019-10-11
U.S. Boiler Co. | New Yorker | GHE80 | Water | Natural Gas | Power | FALSE | FALSE | 1 | FALSE | TRUE | FALSE |  | None | Condensing | Step Modulating | Other |  |  |  |  | 80000 | 74000 | [9 empty] | 94 | 80 | Federally-Regulated Consumer Product | 2019-03-25 |  |  |  | 2019-10-11
U.S. Boiler Co. | New Yorker | PVCG40BP | Water | LPG | Injection Type | FALSE | FALSE | 1 | FALSE | TRUE | FALSE |  | None | Non-Condensing | Single-Stage | Cast Iron | Single-Speed |  |  |  | 94500 | 81000 | [9 empty] | 85.4 | 80 | Federally-Regulated Consumer Product | 2019-03-25 |  |  |  | 2019-10-11
U.S. Boiler Co. | New Yorker | GHE80B | Water | LPG | Power | FALSE | FALSE | 1 | FALSE | TRUE | FALSE |  | None | Condensing | Step Modulating | Other |  |  |  |  | 80000 | 74000 | [9 empty] | 95 |  | Federally-Regulated Consumer Product | 2019-09-13 |  |  |  | 2019-10-11
U.S. Boiler Co. | New Yorker | GHE80B | Water | Natural Gas | Power | FALSE | FALSE | 1 | FALSE | TRUE | FALSE |  | None | Condensing | Step Modulating | Other |  |  |  |  | 80000 | 74000 | [9 empty] | 95 |  | Federally-Regulated Consumer Product | 2019-09-13 |  |  |  | 2019-10-11
U.S. Boiler Co. | New Yorker | CL5-245-W | Water | Oil | Power | FALSE | FALSE | 1 | FALSE | TRUE | FALSE |  | None | Non-Condensing | Single-Stage | Cast Iron | Single-Speed |  |  |  | 245000 | 212000 | [9 empty] | 85.1 |  | Federally-Regulated Consumer Product | 2019-09-13 |  |  |  | 2019-10-11
U.S. Boiler Co. | New Yorker | PVCG50A | Water | Natural Gas | Injection Type | FALSE | FALSE | 1 | FALSE | TRUE | FALSE |  | None | Non-Condensing | Single-Stage | Cast Iron | Single-Speed |  |  |  | 140000 | 120000 | [9 empty] | 85.3 | 80 | Federally-Regulated Consumer Product | 2019-03-25 |  |  |  | 2019-10-11
U.S. Boiler Co. | New Yorker | GHE135CB | Water | LPG | Power | FALSE | FALSE | 1 | FALSE | TRUE | FALSE |  | None | Condensing | Step Modulating | Other |  |  |  |  | 120000 | 112000 | [9 empty] | 95 |  | Federally-Regulated Consumer Product | 2019-09-13 |  |  |  | 2019-10-11
U.S. Boiler Co. | New Yorker | GHE135CB | Water | Natural Gas | Power | FALSE | FALSE | 1 | FALSE | TRUE | FALSE |  | None | Condensing | Step Modulating | Other |  |  |  |  | 120000 | 112000 | [9 empty] | 95 |  | Federally-Regulated Consumer Product | 2019-09-13 |  |  |  | 2019-10-11
U.S. Boiler Co. | New Yorker | CL3-140-W | Water | Oil | Power | FALSE | FALSE | 1 | FALSE | TRUE | FALSE |  | None | Non-Condensing | Single-Stage | Cast Iron | Single-Speed |  |  |  | 140000 | 120000 | [9 empty] | 84.3 |  | Federally-Regulated Consumer Product | 2019-09-13 |  |  |  | 2019-10-11
U.S. Boiler Co. | New Yorker | GHE150B | Water | LPG | Power | FALSE | FALSE | 1 | FALSE | TRUE | FALSE |  | None | Condensing | Step Modulating | Other |  |  |  |  | 150000 | 142000 | [9 empty] | 95 |  | Federally-Regulated Consumer Product | 2019-09-13 |  |  |  | 2019-10-11
U.S. Boiler Co. | New Yorker | GHE150B | Water | Natural Gas | Power | FALSE | FALSE | 1 | FALSE | TRUE | FALSE |  | None | Condensing | Step Modulating | Other |  |  |  |  | 150000 | 142000 | [9 empty] | 95 |  | Federally-Regulated Consumer Product | 2019-09-13 |  |  |  | 2019-10-11
U.S. Boiler Co. | New Yorker | PVCG30BP | Water | LPG | Injection Type | FALSE | FALSE | 1 | FALSE | TRUE | FALSE |  | None | Non-Condensing | Single-Stage | Cast Iron | Single-Speed |  |  |  | 63000 | 54000 | [9 empty] | 85.5 | 80 | Federally-Regulated Consumer Product | 2019-03-25 |  |  |  | 2019-10-11
U.S. Boiler Co. | New Yorker | CG50E | Water | LPG | Injection Type | FALSE | FALSE | 1 | FALSE | TRUE | FALSE |  | Stack Damper | Non-Condensing | Single-Stage | Cast Iron | Single-Speed |  |  |  | 140000 | 117000 | [9 empty] | 84 |  | Federally-Regulated Consumer Product | 2019-09-13 |  |  |  | 2019-10-11
U.S. Boiler Co. | New Yorker | CG50E | Water | Natural Gas | Injection Type | FALSE | FALSE | 1 | FALSE | TRUE | FALSE |  | Stack Damper | Non-Condensing | Single-Stage | Cast Iron | Single-Speed |  |  |  | 140000 | 117000 | [9 empty] | 84 |  | Federally-Regulated Consumer Product | 2019-09-13 |  |  |  | 2019-10-11
U.S. Boiler Co. | New Yorker | PVCG90BN | Water | Natural Gas | Injection Type | FALSE | FALSE | 1 | FALSE | TRUE | FALSE |  | None | Non-Condensing | Single-Stage | Cast Iron | Single-Speed |  |  |  | 280000 | 238000 | [9 empty] | 84 | 80 | Federally-Regulated Consumer Product | 2019-03-25 |  |  |  | 2019-10-11
U.S. Boiler Co. | New Yorker | CG30E | Water | LPG | Injection Type | FALSE | FALSE | 1 | FALSE | TRUE | FALSE |  | Stack Damper | Non-Condensing | Single-Stage | Cast Iron | Single-Speed |  |  |  | 70000 | 59000 | [9 empty] | 84 |  | Federally-Regulated Consumer Product | 2019-09-13 |  |  |  | 2019-10-11
U.S. Boiler Co. | New Yorker | CG30E | Water | Natural Gas | Injection Type | FALSE | FALSE | 1 | FALSE | TRUE | FALSE |  | Stack Damper | Non-Condensing | Single-Stage | Cast Iron | Single-Speed |  |  |  | 70000 | 59000 | [9 empty] | 84 |  | Federally-Regulated Consumer Product | 2019-09-13 |  |  |  | 2019-10-11
U.S. Boiler Co. | New Yorker | CL4-126-W | Water | Oil | Power | FALSE | FALSE | 1 | FALSE | TRUE | FALSE |  | None | Non-Condensing | Single-Stage | Cast Iron | Single-Speed |  |  |  | 126000 | 111000 | [9 empty] | 86 |  | Federally-Regulated Consumer Product | 2019-09-13 |  |  |  | 2019-10-11
U.S. Boiler Co. | New Yorker | CL5-168-W | Water | Oil | Power | FALSE | FALSE | 1 | FALSE | TRUE | FALSE |  | None | Non-Condensing | Single-Stage | Cast Iron | Single-Speed |  |  |  | 168000 | 147000 | [9 empty] | 85.9 |  | Federally-Regulated Consumer Product | 2019-09-13 |  |  |  | 2019-10-11
U.S. Boiler Co. | New Yorker | GHE100B | Water | LPG | Power | FALSE | FALSE | 1 | FALSE | TRUE | FALSE |  | None | Condensing | Step Modulating | Other |  |  |  |  | 100000 | 94000 | [9 empty] | 95 |  | Federally-Regulated Consumer Product | 2019-09-13 |  |  |  | 2019-10-11
U.S. Boiler Co. | New Yorker | GHE100B | Water | Natural Gas | Power | FALSE | FALSE | 1 | FALSE | TRUE | FALSE |  | None | Condensing | Step Modulating | Other |  |  |  |  | 100000 | 94000 | [9 empty] | 95 |  | Federally-Regulated Consumer Product | 2019-09-13 |  |  |  | 2019-10-11
U.S. Boiler Co. | New Yorker | PVCG40BN | Water | Natural Gas | Injection Type | FALSE | FALSE | 1 | FALSE | TRUE | FALSE |  | None | Non-Condensing | Single-Stage | Cast Iron | Single-Speed |  |  |  | 105000 | 90000 | [9 empty] | 85.4 | 80 | Federally-Regulated Consumer Product | 2019-03-25 |  |  |  | 2019-10-11
U.S. Boiler Co. | New Yorker | CI-HGS-123E | Water | Oil | Power | FALSE | FALSE | 1 | FALSE | TRUE | FALSE |  | None | Non-Condensing | Single-Stage | Cast Iron |  |  |  |  | 140000 | 123000 | [9 empty] | 87 |  | Federally-Regulated Consumer Product | 2019-09-13 |  |  |  | 2019-10-11
U.S. Boiler Co. | New Yorker | CL3-105-W | Water | Oil | Power | FALSE | FALSE | 1 | FALSE | TRUE | FALSE |  | None | Non-Condensing | Single-Stage | Cast Iron | Single-Speed |  |  |  | 105000 | 92000 | [9 empty] | 86 |  | Federally-Regulated Consumer Product | 2019-09-13 |  |  |  | 2019-10-11
U.S. Boiler Co. | New Yorker | GHE180 | Water | LPG | Power | FALSE | FALSE | 1 | FALSE | TRUE | FALSE |  | None | Condensing | Step Modulating | Other |  |  |  |  | 180000 | 170000 | [9 empty] | 94 | 80 | Federally-Regulated Consumer Product | 2019-03-25 |  |  |  | 2019-10-11
U.S. Boiler Co. | New Yorker | GHE180 | Water | Natural Gas | Power | FALSE | FALSE | 1 | FALSE | TRUE | FALSE |  | None | Condensing | Step Modulating | Other |  |  |  |  | 180000 | 170000 | [9 empty] | 94 | 80 | Federally-Regulated Consumer Product | 2019-03-25 |  |  |  | 2019-10-11
U.S. Boiler Co. | New Yorker | PVCG80BP | Water | LPG | Injection Type | FALSE | FALSE | 1 | FALSE | TRUE | FALSE |  | None | Non-Condensing | Single-Stage | Cast Iron | Single-Speed |  |  |  | 220500 | 187000 | [9 empty] | 84.5 | 80 | Federally-Regulated Consumer Product | 2019-03-25 |  |  |  | 2019-10-11
U.S. Boiler Co. | New Yorker | GHE180M | Water | LPG | Power | FALSE | FALSE | 1 | FALSE | TRUE | FALSE |  | None | Condensing | Step Modulating | Other |  |  |  |  | 180000 | 168000 | [9 empty] | 94.5 |  | Federally-Regulated Consumer Product | 2019-09-13 |  |  |  | 2019-10-11
U.S. Boiler Co. | New Yorker | GHE180M | Water | Natural Gas | Power | FALSE | FALSE | 1 | FALSE | TRUE | FALSE |  | None | Condensing | Step Modulating | Other |  |  |  |  | 180000 | 168000 | [9 empty] | 94.5 |  | Federally-Regulated Consumer Product | 2019-09-13 |  |  |  | 2019-10-11
U.S. Boiler Co. | New Yorker | GHE180HB | Water | LPG | Power | FALSE | FALSE | 1 | FALSE | TRUE | FALSE |  | None | Condensing | Step Modulating | Other | Single-Speed |  |  |  | 180000 | 169000 | [9 empty] | 95 |  | Federally-Regulated Consumer Product | 2019-09-13 |  |  |  | 2019-10-11
U.S. Boiler Co. | New Yorker | GHE180HB | Water | Natural Gas | Power | FALSE | FALSE | 1 | FALSE | TRUE | FALSE |  | None | Condensing | Step Modulating | Other | Single-Speed |  |  |  | 180000 | 169000 | [9 empty] | 95 |  | Federally-Regulated Consumer Product | 2019-09-13 |  |  |  | 2019-10-11
U.S. Boiler Co. | New Yorker | CG90E | Water | LPG | Injection Type | FALSE | FALSE | 1 | FALSE | TRUE | FALSE |  | Stack Damper | Non-Condensing | Single-Stage | Cast Iron | Single-Speed |  |  |  | 280000 | 234000 | [9 empty] | 84 |  | Federally-Regulated Consumer Product | 2019-09-13 |  |  |  | 2019-10-11
U.S. Boiler Co. | New Yorker | CG90E | Water | Natural Gas | Injection Type | FALSE | FALSE | 1 | FALSE | TRUE | FALSE |  | Stack Damper | Non-Condensing | Single-Stage | Cast Iron | Single-Speed |  |  |  | 280000 | 234000 | [9 empty] | 84 |  | Federally-Regulated Consumer Product | 2019-09-13 |  |  |  | 2019-10-11
U.S. Boiler Co. | New Yorker | CI-HGS-160E | Water | Oil | Power | FALSE | FALSE | 1 | FALSE | TRUE | FALSE |  | None | Non-Condensing | Single-Stage | Cast Iron |  |  |  |  | 182000 | 160000 | [9 empty] | 87 |  | Federally-Regulated Consumer Product | 2019-09-13 |  |  |  | 2019-10-11
U.S. Boiler Co. | New Yorker | PVCG60A | Water | Natural Gas | Injection Type | FALSE | FALSE | 1 | FALSE | TRUE | FALSE |  | None | Non-Condensing | Single-Stage | Cast Iron | Single-Speed |  |  |  | 175000 | 150000 | [9 empty] | 85.2 | 80 | Federally-Regulated Consumer Product | 2019-03-25 |  |  |  | 2019-10-11
U.S. Boiler Co. | New Yorker | CI-HGS-74E | Water | Oil | Power | FALSE | FALSE | 1 | FALSE | TRUE | FALSE |  | None | Non-Condensing | Single-Stage | Cast Iron |  |  |  |  | 84000 | 74000 | [9 empty] | 87 |  | Federally-Regulated Consumer Product | 2019-09-13 |  |  |  | 2019-10-11
U.S. Boiler Co. | New Yorker | CI-HGS-167B | Water | Oil | Power | FALSE | FALSE | 1 | FALSE | TRUE | FALSE |  | None | Non-Condensing | Single-Stage | Cast Iron | Single-Speed |  |  |  | 189000 | 167000 | [9 empty] | 87 |  | Federally-Regulated Consumer Product | 2019-09-13 |  |  |  | 2019-10-11
U.S. Boiler Co. | New Yorker | GHE180CB | Water | LPG | Power | FALSE | FALSE | 1 | FALSE | TRUE | FALSE |  | None | Condensing | Step Modulating | Other |  |  |  |  | 180000 | 169000 | [9 empty] | 95 |  | Federally-Regulated Consumer Product | 2019-09-13 |  |  |  | 2019-10-11
U.S. Boiler Co. | New Yorker | GHE180CB | Water | Natural Gas | Power | FALSE | FALSE | 1 | FALSE | TRUE | FALSE |  | None | Condensing | Step Modulating | Other |  |  |  |  | 180000 | 169000 | [9 empty] | 95 |  | Federally-Regulated Consumer Product | 2019-09-13 |  |  |  | 2019-10-11
U.S. Boiler Co. | New Yorker | GHE150 | Water | LPG | Power | FALSE | FALSE | 1 | FALSE | TRUE | FALSE |  | None | Condensing | Step Modulating | Other |  |  |  |  | 150000 | 142000 | [9 empty] | 95 | 80 | Federally-Regulated Consumer Product | 2019-03-25 |  |  |  | 2019-10-11
U.S. Boiler Co. | New Yorker | GHE150 | Water | Natural Gas | Power | FALSE | FALSE | 1 | FALSE | TRUE | FALSE |  | None | Condensing | Step Modulating | Other |  |  |  |  | 150000 | 142000 | [9 empty] | 95 | 80 | Federally-Regulated Consumer Product | 2019-03-25 |  |  |  | 2019-10-11
U.S. Boiler Co. | New Yorker | PVCG60BN | Water | Natural Gas | Injection Type | FALSE | FALSE | 1 | FALSE | TRUE | FALSE |  | None | Non-Condensing | Single-Stage | Cast Iron | Single-Speed |  |  |  | 175000 | 150000 | [9 empty] | 85.2 | 80 | Federally-Regulated Consumer Product | 2019-03-25 |  |  |  | 2019-10-11
U.S. Boiler Co. | New Yorker | PVCG70A | Water | Natural Gas | Injection Type | FALSE | FALSE | 1 | FALSE | TRUE | FALSE |  | None | Non-Condensing | Single-Stage | Cast Iron | Single-Speed |  |  |  | 210000 | 179000 | [9 empty] | 85 | 80 | Federally-Regulated Consumer Product | 2019-03-25 |  |  |  | 2019-10-11
U.S. Boiler Co. | New Yorker | PVCG40A | Water | Natural Gas | Injection Type | FALSE | FALSE | 1 | FALSE | TRUE | FALSE |  | None | Non-Condensing | Single-Stage | Cast Iron | Single-Speed |  |  |  | 105000 | 90000 | [9 empty] | 85.4 | 80 | Federally-Regulated Consumer Product | 2019-03-25 |  |  |  | 2019-10-11
U.S. Boiler Co. | New Yorker | CI-HGS-74B | Water | Oil | Power | FALSE | FALSE | 1 | FALSE | TRUE | FALSE |  | None | Non-Condensing | Single-Stage | Cast Iron | Single-Speed |  |  |  | 84000 | 74000 | [9 empty] | 87 |  | Federally-Regulated Consumer Product | 2019-09-13 |  |  |  | 2019-10-11
U.S. Boiler Co. | New Yorker | GHE80HB | Water | LPG | Power | FALSE | FALSE | 1 | FALSE | TRUE | FALSE |  | None | Condensing | Step Modulating | Other | Single-Speed |  |  |  | 80000 | 74000 | [9 empty] | 95 |  | Federally-Regulated Consumer Product | 2019-09-13 |  |  |  | 2019-10-11
U.S. Boiler Co. | New Yorker | GHE80HB | Water | Natural Gas | Power | FALSE | FALSE | 1 | FALSE | TRUE | FALSE |  | None | Condensing | Step Modulating | Other | Single-Speed |  |  |  | 80000 | 74000 | [9 empty] | 95 |  | Federally-Regulated Consumer Product | 2019-09-13 |  |  |  | 2019-10-11
U.S. Boiler Co. | New Yorker | CL3-091-WD | Water | Oil | Power | FALSE | FALSE | 1 | FALSE | TRUE | FALSE |  | None | Non-Condensing | Single-Stage | Cast Iron | Single-Speed |  |  |  | 91000 | 80000 | [9 empty] | 88.1 |  | Federally-Regulated Consumer Product | 2019-09-13 |  |  |  | 2019-10-11
U.S. Boiler Co. | New Yorker | CI-HGS-129B | Water | Oil | Power | FALSE | FALSE | 1 | FALSE | TRUE | FALSE |  | None | Non-Condensing | Single-Stage | Cast Iron | Single-Speed |  |  |  | 147000 | 129000 | [9 empty] | 87 |  | Federally-Regulated Consumer Product | 2019-09-13 |  |  |  | 2019-10-11
U.S. Boiler Co. | New Yorker | CG70E | Water | LPG | Injection Type | FALSE | FALSE | 1 | FALSE | TRUE | FALSE |  | Stack Damper | Non-Condensing | Single-Stage | Cast Iron | Single-Speed |  |  |  | 210000 | 176000 | [9 empty] | 84 |  | Federally-Regulated Consumer Product | 2019-09-13 |  |  |  | 2019-10-11
U.S. Boiler Co. | New Yorker | CG70E | Water | Natural Gas | Injection Type | FALSE | FALSE | 1 | FALSE | TRUE | FALSE |  | Stack Damper | Non-Condensing | Single-Stage | Cast Iron | Single-Speed |  |  |  | 210000 | 176000 | [9 empty] | 84 |  | Federally-Regulated Consumer Product | 2019-09-13 |  |  |  | 2019-10-11
U.S. Boiler Co. | PurePro | AG5 | Water | LPG | Injection Type | FALSE | FALSE | 1 | FALSE | TRUE | FALSE |  | Stack Damper | Non-Condensing | Single-Stage | Cast Iron | Single-Speed |  |  |  | 140000 | 117000 | [9 empty] | 84 |  | Federally-Regulated Consumer Product | 2019-09-13 |  |  |  | 2019-10-11
U.S. Boiler Co. | PurePro | AG5 | Water | Natural Gas | Injection Type | FALSE | FALSE | 1 | FALSE | TRUE | FALSE |  | Stack Damper | Non-Condensing | Single-Stage | Cast Iron | Single-Speed |  |  |  | 140000 | 117000 | [9 empty] | 84 |  | Federally-Regulated Consumer Product | 2019-09-13 |  |  |  | 2019-10-11
U.S. Boiler Co. | PurePro | AG4 | Water | LPG | Injection Type | FALSE | FALSE | 1 | FALSE | TRUE | FALSE |  | Stack Damper | Non-Condensing | Single-Stage | Cast Iron | Single-Speed |  |  |  | 105000 | 88000 | [9 empty] | 84 |  | Federally-Regulated Consumer Product | 2019-09-13 |  |  |  | 2019-10-11
U.S. Boiler Co. | PurePro | AG4 | Water | Natural Gas | Injection Type | FALSE | FALSE | 1 | FALSE | TRUE | FALSE |  | Stack Damper | Non-Condensing | Single-Stage | Cast Iron | Single-Speed |  |  |  | 105000 | 88000 | [9 empty] | 84 |  | Federally-Regulated Consumer Product | 2019-09-13 |  |  |  | 2019-10-11
U.S. Boiler Co. | PurePro | AGDV5 | Water | LPG | Induced Draft | FALSE | FALSE | 1 | FALSE | TRUE | FALSE |  | None | Non-Condensing | Single-Stage | Cast Iron | Single-Speed |  |  |  | 121600 | 104000 | [9 empty] | 85.3 | 80 | Federally-Regulated Consumer Product | 2019-03-21 |  |  |  | 2019-10-11
U.S. Boiler Co. | PurePro | AGDV5 | Water | Natural Gas | Induced Draft | FALSE | FALSE | 1 | FALSE | TRUE | FALSE |  | None | Non-Condensing | Single-Stage | Cast Iron | Single-Speed |  |  |  | 121600 | 104000 | [9 empty] | 85.3 | 80 | Federally-Regulated Consumer Product | 2019-03-21 |  |  |  | 2019-10-11
U.S. Boiler Co. | PurePro | AGDV6 | Water | LPG | Induced Draft | FALSE | FALSE | 1 | FALSE | TRUE | FALSE |  | None | Non-Condensing | Single-Stage | Cast Iron | Single-Speed |  |  |  | 152000 | 130000 | [9 empty] | 85.2 | 80 | Federally-Regulated Consumer Product | 2019-03-21 |  |  |  | 2019-10-11
U.S. Boiler Co. | PurePro | AGDV6 | Water | Natural Gas | Induced Draft | FALSE | FALSE | 1 | FALSE | TRUE | FALSE |  | None | Non-Condensing | Single-Stage | Cast Iron | Single-Speed |  |  |  | 152000 | 130000 | [9 empty] | 85.2 | 80 | Federally-Regulated Consumer Product | 2019-03-21 |  |  |  | 2019-10-11
U.S. Boiler Co. | PurePro | AO-5-120D | Water | Oil | Power | FALSE | FALSE | 1 | FALSE | TRUE | FALSE |  | None | Non-Condensing | Single-Stage | Cast Iron | Single-Speed |  |  |  | 168000 | 148000 | [9 empty] | 87.5 | 84 | Federally-Regulated Consumer Product | 2019-03-21 |  |  |  | 2019-10-11
U.S. Boiler Co. | PurePro | AO-4-125 | Water | Oil | Power | FALSE | FALSE | 1 | FALSE | TRUE | FALSE |  | None | Non-Condensing | Single-Stage | Cast Iron | Single-Speed |  |  |  | 175000 | 151000 | [9 empty] | 85.1 |  | Federally-Regulated Consumer Product | 2019-09-13 |  |  |  | 2019-10-11
U.S. Boiler Co. | PurePro | AO-4-150 | Water | Oil | Power | FALSE | FALSE | 1 | FALSE | TRUE | FALSE |  | None | Non-Condensing | Single-Stage | Cast Iron | Single-Speed |  |  |  | 210000 | 179000 | [9 empty] | 84 |  | Federally-Regulated Consumer Product | 2019-09-13 |  |  |  | 2019-10-11
U.S. Boiler Co. | PurePro | AO-5-200 | Water | Oil | Power | FALSE | FALSE | 1 | FALSE | TRUE | FALSE |  | None | Non-Condensing | Single-Stage | Cast Iron | Single-Speed |  |  |  | 280000 | 241000 | [9 empty] | 84.7 |  | Federally-Regulated Consumer Product | 2019-09-13 |  |  |  | 2019-10-11
U.S. Boiler Co. | PurePro | AO-3-075 | Water | Oil | Power | FALSE | FALSE | 1 | FALSE | TRUE | FALSE |  | None | Non-Condensing | Single-Stage | Cast Iron | Single-Speed |  |  |  | 105000 | 92000 | [9 empty] | 86 |  | Federally-Regulated Consumer Product | 2019-09-13 |  |  |  | 2019-10-11
U.S. Boiler Co. | PurePro | AGDV4 | Water | LPG | Induced Draft | FALSE | FALSE | 1 | FALSE | TRUE | FALSE |  | None | Non-Condensing | Single-Stage | Cast Iron | Single-Speed |  |  |  | 91200 | 78000 | [9 empty] | 85.4 | 80 | Federally-Regulated Consumer Product | 2019-03-21 |  |  |  | 2019-10-11
U.S. Boiler Co. | PurePro | AGDV4 | Water | Natural Gas | Induced Draft | FALSE | FALSE | 1 | FALSE | TRUE | FALSE |  | None | Non-Condensing | Single-Stage | Cast Iron | Single-Speed |  |  |  | 91200 | 78000 | [9 empty] | 85.4 | 80 | Federally-Regulated Consumer Product | 2019-03-21 |  |  |  | 2019-10-11
U.S. Boiler Co. | PurePro | AO-3-075D | Water | Oil | Power | FALSE | FALSE | 1 | FALSE | TRUE | FALSE |  | None | Non-Condensing | Single-Stage | Cast Iron | Single-Speed |  |  |  | 105000 | 92000 | [9 empty] | 87.8 | 84 | Federally-Regulated Consumer Product | 2019-03-21 |  |  |  | 2019-10-11
U.S. Boiler Co. | PurePro | AO-3-065D | Water | Oil | Power | FALSE | FALSE | 1 | FALSE | TRUE | FALSE |  | None | Non-Condensing | Single-Stage | Cast Iron | Single-Speed |  |  |  | 91000 | 80000 | [9 empty] | 88.1 | 84 | Federally-Regulated Consumer Product | 2019-03-21 |  |  |  | 2019-10-11
U.S. Boiler Co. | PurePro | AG3 | Water | LPG | Injection Type | FALSE | FALSE | 1 | FALSE | TRUE | FALSE |  | Stack Damper | Non-Condensing | Single-Stage | Cast Iron | Single-Speed |  |  |  | 70000 | 59000 | [9 empty] | 84 |  | Federally-Regulated Consumer Product | 2019-09-13 |  |  |  | 2019-10-11
U.S. Boiler Co. | PurePro | AG3 | Water | Natural Gas | Injection Type | FALSE | FALSE | 1 | FALSE | TRUE | FALSE |  | Stack Damper | Non-Condensing | Single-Stage | Cast Iron | Single-Speed |  |  |  | 70000 | 59000 | [9 empty] | 84 |  | Federally-Regulated Consumer Product | 2019-09-13 |  |  |  | 2019-10-11
U.S. Boiler Co. | PurePro | AO-4-125D | Water | Oil | Power | FALSE | FALSE | 1 | FALSE | TRUE | FALSE |  | None | Non-Condensing | Single-Stage | Cast Iron | Single-Speed |  |  |  | 175000 | 152000 | [9 empty] | 87.1 | 84 | Federally-Regulated Consumer Product | 2019-03-21 |  |  |  | 2019-10-11
U.S. Boiler Co. | PurePro | AO-3-100 | Water | Oil | Power | FALSE | FALSE | 1 | FALSE | TRUE | FALSE |  | None | Non-Condensing | Single-Stage | Cast Iron | Single-Speed |  |  |  | 140000 | 120000 | [9 empty] | 84.3 |  | Federally-Regulated Consumer Product | 2019-09-13 |  |  |  | 2019-10-11
U.S. Boiler Co. | PurePro | AO-3-065 | Water | Oil | Power | FALSE | FALSE | 1 | FALSE | TRUE | FALSE |  | None | Non-Condensing | Single-Stage | Cast Iron | Single-Speed |  |  |  | 91000 | 80000 | [9 empty] | 86.1 |  | Federally-Regulated Consumer Product | 2019-09-13 |  |  |  | 2019-10-11
U.S. Boiler Co. | PurePro | AG6 | Water | LPG | Injection Type | FALSE | FALSE | 1 | FALSE | TRUE | FALSE |  | Stack Damper | Non-Condensing | Single-Stage | Cast Iron | Single-Speed |  |  |  | 175000 | 146000 | [9 empty] | 84 |  | Federally-Regulated Consumer Product | 2019-09-13 |  |  |  | 2019-10-11
U.S. Boiler Co. | PurePro | AG6 | Water | Natural Gas | Injection Type | FALSE | FALSE | 1 | FALSE | TRUE | FALSE |  | Stack Damper | Non-Condensing | Single-Stage | Cast Iron | Single-Speed |  |  |  | 175000 | 146000 | [9 empty] | 84 |  | Federally-Regulated Consumer Product | 2019-09-13 |  |  |  | 2019-10-11
U.S. Boiler Co. | PurePro | AGDV3 | Water | LPG | Induced Draft | FALSE | FALSE | 1 | FALSE | TRUE | FALSE |  | None | Non-Condensing | Single-Stage | Cast Iron | Single-Speed |  |  |  | 60800 | 52000 | [9 empty] | 85.5 | 80 | Federally-Regulated Consumer Product | 2019-03-21 |  |  |  | 2019-10-11
U.S. Boiler Co. | PurePro | AGDV3 | Water | Natural Gas | Induced Draft | FALSE | FALSE | 1 | FALSE | TRUE | FALSE |  | None | Non-Condensing | Single-Stage | Cast Iron | Single-Speed |  |  |  | 60800 | 52000 | [9 empty] | 85.5 | 80 | Federally-Regulated Consumer Product | 2019-03-21 |  |  |  | 2019-10-11
U.S. Boiler Co. | PurePro | AO-5-175 | Water | Oil | Power | FALSE | FALSE | 1 | FALSE | TRUE | FALSE |  | None | Non-Condensing | Single-Stage | Cast Iron | Single-Speed |  |  |  | 245000 | 212000 | [9 empty] | 85.1 |  | Federally-Regulated Consumer Product | 2019-09-13 |  |  |  | 2019-10-11
U.S. Boiler Co. | RAND & REARDON BOILER WORKS | RRG167E | Water | LPG | Injection Type | FALSE | FALSE | 1 | FALSE | TRUE | FALSE |  | Stack Damper | Non-Condensing | Single-Stage | Cast Iron | Single-Speed |  |  |  | 167000 | 140000 | [9 empty] | 84 |  | Federally-Regulated Consumer Product | 2019-09-13 |  |  |  | 2019-10-11
U.S. Boiler Co. | RAND & REARDON BOILER WORKS | RRG167E | Water | Natural Gas | Injection Type | FALSE | FALSE | 1 | FALSE | TRUE | FALSE |  | Stack Damper | Non-Condensing | Single-Stage | Cast Iron | Single-Speed |  |  |  | 167000 | 140000 | [9 empty] | 84 |  | Federally-Regulated Consumer Product | 2019-09-13 |  |  |  | 2019-10-11
U.S. Boiler Co. | RAND & REARDON BOILER WORKS | RRG164 | Water | LPG | Injection Type | FALSE | FALSE | 1 | FALSE | TRUE | FALSE |  | Stack Damper | Non-Condensing | Single-Stage | Cast Iron | Single-Speed |  |  |  | 164000 | 139000 | [9 empty] | 84 | 80 | Federally-Regulated Consumer Product | 2019-03-21 |  |  |  | 2019-10-11
U.S. Boiler Co. | RAND & REARDON BOILER WORKS | RRG164 | Water | Natural Gas | Injection Type | FALSE | FALSE | 1 | FALSE | TRUE | FALSE |  | Stack Damper | Non-Condensing | Single-Stage | Cast Iron | Single-Speed |  |  |  | 164000 | 139000 | [9 empty] | 84 | 80 | Federally-Regulated Consumer Product | 2019-03-21 |  |  |  | 2019-10-11
U.S. Boiler Co. | RAND & REARDON BOILER WORKS | RRO179 | Water | Oil | Power | FALSE | FALSE | 1 | FALSE | TRUE | FALSE |  | None | Non-Condensing | Single-Stage | Cast Iron | Single-Speed |  |  |  | 210000 | 179000 | [9 empty] | 84 |  | Federally-Regulated Consumer Product | 2019-09-13 |  |  |  | 2019-10-11
U.S. Boiler Co. | RAND & REARDON BOILER WORKS | RRO120-C | Water | Oil | Power | FALSE | FALSE | 1 | TRUE | FALSE | FALSE |  | None | Non-Condensing | Single-Stage | Cast Iron | Single-Speed |  |  |  | 140000 | 120000 | [9 empty] | 84.3 |  | Federally-Regulated Consumer Product | 2019-09-13 |  |  |  | 2019-10-11
U.S. Boiler Co. | RAND & REARDON BOILER WORKS | RRO080-C | Water | Oil | Power | FALSE | FALSE | 1 | TRUE | FALSE | FALSE |  | None | Non-Condensing | Single-Stage | Cast Iron | Single-Speed |  |  |  | 91000 | 80000 | [9 empty] | 86.1 |  | Federally-Regulated Consumer Product | 2019-09-13 |  |  |  | 2019-10-11
U.S. Boiler Co. | RAND & REARDON BOILER WORKS | RRG130 | Water | LPG | Injection Type | FALSE | FALSE | 1 | FALSE | TRUE | FALSE |  | Stack Damper | Non-Condensing | Single-Stage | Cast Iron | Single-Speed |  |  |  | 130000 | 110000 | [9 empty] | 84 | 80 | Federally-Regulated Consumer Product | 2019-03-21 |  |  |  | 2019-10-11
U.S. Boiler Co. | RAND & REARDON BOILER WORKS | RRG130 | Water | Natural Gas | Injection Type | FALSE | FALSE | 1 | FALSE | TRUE | FALSE |  | Stack Damper | Non-Condensing | Single-Stage | Cast Iron | Single-Speed |  |  |  | 130000 | 110000 | [9 empty] | 84 | 80 | Federally-Regulated Consumer Product | 2019-03-21 |  |  |  | 2019-10-11
U.S. Boiler Co. | RAND & REARDON BOILER WORKS | RRG201E | Water | LPG | Injection Type | FALSE | FALSE | 1 | FALSE | TRUE | FALSE |  | Stack Damper | Non-Condensing | Single-Stage | Cast Iron | Single-Speed |  |  |  | 201000 | 169000 | [9 empty] | 84 |  | Federally-Regulated Consumer Product | 2019-09-13 |  |  |  | 2019-10-11
U.S. Boiler Co. | RAND & REARDON BOILER WORKS | RRG201E | Water | Natural Gas | Injection Type | FALSE | FALSE | 1 | FALSE | TRUE | FALSE |  | Stack Damper | Non-Condensing | Single-Stage | Cast Iron | Single-Speed |  |  |  | 201000 | 169000 | [9 empty] | 84 |  | Federally-Regulated Consumer Product | 2019-09-13 |  |  |  | 2019-10-11
U.S. Boiler Co. | RAND & REARDON BOILER WORKS | RRG268E | Water | LPG | Injection Type | FALSE | FALSE | 1 | FALSE | TRUE | FALSE |  | Stack Damper | Non-Condensing | Single-Stage | Cast Iron | Single-Speed |  |  |  | 268000 | 225000 | [9 empty] | 84 |  | Federally-Regulated Consumer Product | 2019-09-13 |  |  |  | 2019-10-11
U.S. Boiler Co. | RAND & REARDON BOILER WORKS | RRG268E | Water | Natural Gas | Injection Type | FALSE | FALSE | 1 | FALSE | TRUE | FALSE |  | Stack Damper | Non-Condensing | Single-Stage | Cast Iron | Single-Speed |  |  |  | 268000 | 225000 | [9 empty] | 84 |  | Federally-Regulated Consumer Product | 2019-09-13 |  |  |  | 2019-10-11
U.S. Boiler Co. | RAND & REARDON BOILER WORKS | RRO111-C | Water | Oil | Power | FALSE | FALSE | 1 | TRUE | FALSE | FALSE |  | None | Non-Condensing | Single-Stage | Cast Iron | Single-Speed |  |  |  | 126000 | 111000 | [9 empty] | 86 |  | Federally-Regulated Consumer Product | 2019-09-13 |  |  |  | 2019-10-11
U.S. Boiler Co. | RAND & REARDON BOILER WORKS | RRO092-C | Water | Oil | Power | FALSE | FALSE | 1 | TRUE | FALSE | FALSE |  | None | Non-Condensing | Single-Stage | Cast Iron | Single-Speed |  |  |  | 105000 | 92000 | [9 empty] | 86 |  | Federally-Regulated Consumer Product | 2019-09-13 |  |  |  | 2019-10-11
U.S. Boiler Co. | RAND & REARDON BOILER WORKS | RRO080 | Water | Oil | Power | FALSE | FALSE | 1 | FALSE | TRUE | FALSE |  | None | Non-Condensing | Single-Stage | Cast Iron | Single-Speed |  |  |  | 91000 | 80000 | [9 empty] | 86.1 |  | Federally-Regulated Consumer Product | 2019-09-13 |  |  |  | 2019-10-11
U.S. Boiler Co. | RAND & REARDON BOILER WORKS | RRO151 | Water | Oil | Power | FALSE | FALSE | 1 | FALSE | TRUE | FALSE |  | None | Non-Condensing | Single-Stage | Cast Iron | Single-Speed |  |  |  | 175000 | 151000 | [9 empty] | 85.1 |  | Federally-Regulated Consumer Product | 2019-09-13 |  |  |  | 2019-10-11
U.S. Boiler Co. | RAND & REARDON BOILER WORKS | RRG062 | Water | LPG | Injection Type | FALSE | FALSE | 1 | FALSE | TRUE | FALSE |  | Stack Damper | Non-Condensing | Single-Stage | Cast Iron | Single-Speed |  |  |  | 62000 | 53000 | [9 empty] | 84 | 80 | Federally-Regulated Consumer Product | 2019-03-21 |  |  |  | 2019-10-11
U.S. Boiler Co. | RAND & REARDON BOILER WORKS | RRG062 | Water | Natural Gas | Injection Type | FALSE | FALSE | 1 | FALSE | TRUE | FALSE |  | Stack Damper | Non-Condensing | Single-Stage | Cast Iron | Single-Speed |  |  |  | 62000 | 53000 | [9 empty] | 84 | 80 | Federally-Regulated Consumer Product | 2019-03-21 |  |  |  | 2019-10-11
U.S. Boiler Co. | RAND & REARDON BOILER WORKS | RRG234E | Water | LPG | Injection Type | FALSE | FALSE | 1 | FALSE | TRUE | FALSE |  | Stack Damper | Non-Condensing | Single-Stage | Cast Iron | Single-Speed |  |  |  | 234000 | 197000 | [9 empty] | 84 |  | Federally-Regulated Consumer Product | 2019-09-13 |  |  |  | 2019-10-11
U.S. Boiler Co. | RAND & REARDON BOILER WORKS | RRG234E | Water | Natural Gas | Injection Type | FALSE | FALSE | 1 | FALSE | TRUE | FALSE |  | Stack Damper | Non-Condensing | Single-Stage | Cast Iron | Single-Speed |  |  |  | 234000 | 197000 | [9 empty] | 84 |  | Federally-Regulated Consumer Product | 2019-09-13 |  |  |  | 2019-10-11
U.S. Boiler Co. | RAND & REARDON BOILER WORKS | RRG096 | Water | LPG | Injection Type | FALSE | FALSE | 1 | FALSE | TRUE | FALSE |  | Stack Damper | Non-Condensing | Single-Stage | Cast Iron | Single-Speed |  |  |  | 96000 | 81000 | [9 empty] | 84 | 80 | Federally-Regulated Consumer Product | 2019-03-21 |  |  |  | 2019-10-11
U.S. Boiler Co. | RAND & REARDON BOILER WORKS | RRG096 | Water | Natural Gas | Injection Type | FALSE | FALSE | 1 | FALSE | TRUE | FALSE |  | Stack Damper | Non-Condensing | Single-Stage | Cast Iron | Single-Speed |  |  |  | 96000 | 81000 | [9 empty] | 84 | 80 | Federally-Regulated Consumer Product | 2019-03-21 |  |  |  | 2019-10-11
U.S. Boiler Co. | RAND & REARDON BOILER WORKS | RRG067E | Water | LPG | Injection Type | FALSE | FALSE | 1 | FALSE | TRUE | FALSE |  | Stack Damper | Non-Condensing | Single-Stage | Cast Iron | Single-Speed |  |  |  | 67000 | 56000 | [9 empty] | 84 |  | Federally-Regulated Consumer Product | 2019-09-13 |  |  |  | 2019-10-11
U.S. Boiler Co. | RAND & REARDON BOILER WORKS | RRG067E | Water | Natural Gas | Injection Type | FALSE | FALSE | 1 | FALSE | TRUE | FALSE |  | Stack Damper | Non-Condensing | Single-Stage | Cast Iron | Single-Speed |  |  |  | 67000 | 56000 | [9 empty] | 84 |  | Federally-Regulated Consumer Product | 2019-09-13 |  |  |  | 2019-10-11
U.S. Boiler Co. | RAND & REARDON BOILER WORKS | RRG100E | Water | LPG | Injection Type | FALSE | FALSE | 1 | FALSE | TRUE | FALSE |  | Stack Damper | Non-Condensing | Single-Stage | Cast Iron | Single-Speed |  |  |  | 100000 | 84000 | [9 empty] | 84 |  | Federally-Regulated Consumer Product | 2019-09-13 |  |  |  | 2019-10-11
U.S. Boiler Co. | RAND & REARDON BOILER WORKS | RRG100E | Water | Natural Gas | Injection Type | FALSE | FALSE | 1 | FALSE | TRUE | FALSE |  | Stack Damper | Non-Condensing | Single-Stage | Cast Iron | Single-Speed |  |  |  | 100000 | 84000 | [9 empty] | 84 |  | Federally-Regulated Consumer Product | 2019-09-13 |  |  |  | 2019-10-11
U.S. Boiler Co. | RAND & REARDON BOILER WORKS | RRO151-C | Water | Oil | Power | FALSE | FALSE | 1 | TRUE | FALSE | FALSE |  | None | Non-Condensing | Single-Stage | Cast Iron | Single-Speed |  |  |  | 175000 | 151000 | [9 empty] | 85.1 |  | Federally-Regulated Consumer Product | 2019-09-13 |  |  |  | 2019-10-11
U.S. Boiler Co. | RAND & REARDON BOILER WORKS | RRG134E | Water | LPG | Injection Type | FALSE | FALSE | 1 | FALSE | TRUE | FALSE |  | Stack Damper | Non-Condensing | Single-Stage | Cast Iron | Single-Speed |  |  |  | 134000 | 113000 | [9 empty] | 84 |  | Federally-Regulated Consumer Product | 2019-09-13 |  |  |  | 2019-10-11
U.S. Boiler Co. | RAND & REARDON BOILER WORKS | RRG134E | Water | Natural Gas | Injection Type | FALSE | FALSE | 1 | FALSE | TRUE | FALSE |  | Stack Damper | Non-Condensing | Single-Stage | Cast Iron | Single-Speed |  |  |  | 134000 | 113000 | [9 empty] | 84 |  | Federally-Regulated Consumer Product | 2019-09-13 |  |  |  | 2019-10-11
U.S. Boiler Co. | RAND & REARDON BOILER WORKS | RRO111 | Water | Oil | Power | FALSE | FALSE | 1 | FALSE | TRUE | FALSE |  | None | Non-Condensing | Single-Stage | Cast Iron | Single-Speed |  |  |  | 126000 | 111000 | [9 empty] | 86 |  | Federally-Regulated Consumer Product | 2019-09-13 |  |  |  | 2019-10-11
U.S. Boiler Co. | RAND & REARDON BOILER WORKS | RRO179-C | Water | Oil | Power | FALSE | FALSE | 1 | TRUE | FALSE | FALSE |  | None | Non-Condensing | Single-Stage | Cast Iron | Single-Speed |  |  |  | 210000 | 179000 | [9 empty] | 84 |  | Federally-Regulated Consumer Product | 2019-09-13 |  |  |  | 2019-10-11
U.S. Boiler Co. | RAND & REARDON BOILER WORKS | RRO092 | Water | Oil | Power | FALSE | FALSE | 1 | FALSE | TRUE | FALSE |  | None | Non-Condensing | Single-Stage | Cast Iron | Single-Speed |  |  |  | 105000 | 92000 | [9 empty] | 86 |  | Federally-Regulated Consumer Product | 2019-09-13 |  |  |  | 2019-10-11
U.S. Boiler Co. | RAND & REARDON BOILER WORKS | RRO120 | Water | Oil | Power | FALSE | FALSE | 1 | FALSE | TRUE | FALSE |  | None | Non-Condensing | Single-Stage | Cast Iron | Single-Speed |  |  |  | 140000 | 120000 | [9 empty] | 84.3 |  | Federally-Regulated Consumer Product | 2019-09-13 |  |  |  | 2019-10-11
U.S. Boiler Co. | VELOCITY BOILER WORKS | SHADW180B | Water | LPG | Power | FALSE | FALSE | 1 | FALSE | TRUE | FALSE |  | None | Condensing | Step Modulating | Other |  |  |  |  | 180000 | 169000 | [9 empty] | 95 | 80 | Federally-Regulated Consumer Product | 2019-03-21 |  |  |  | 2019-10-11
U.S. Boiler Co. | VELOCITY BOILER WORKS | SHADW180B | Water | Natural Gas | Power | FALSE | FALSE | 1 | FALSE | TRUE | FALSE |  | None | Condensing | Step Modulating | Other |  |  |  |  | 180000 | 169000 | [9 empty] | 95 | 80 | Federally-Regulated Consumer Product | 2019-03-21 |  |  |  | 2019-10-11
U.S. Boiler Co. | VELOCITY BOILER WORKS | PHNTM180 | Water | LPG | Power | FALSE | FALSE | 1 | FALSE | TRUE | FALSE |  | None | Condensing | Step Modulating | Other | Single-Speed |  |  |  | 180000 | 170000 | [9 empty] | 94 | 80 | Federally-Regulated Consumer Product | 2019-03-21 |  |  |  | 2019-10-11
U.S. Boiler Co. | VELOCITY BOILER WORKS | PHNTM180 | Water | Natural Gas | Power | FALSE | FALSE | 1 | FALSE | TRUE | FALSE |  | None | Condensing | Step Modulating | Other | Single-Speed |  |  |  | 180000 | 170000 | [9 empty] | 94 | 80 | Federally-Regulated Consumer Product | 2019-03-21 |  |  |  | 2019-10-11
U.S. Boiler Co. | VELOCITY BOILER WORKS | PHNTM080B | Water | LPG | Power | FALSE | FALSE | 1 | FALSE | TRUE | FALSE |  | None | Condensing | Step Modulating | Other | Single-Speed |  |  |  | 80000 | 74000 | [9 empty] | 95 | 80 | Federally-Regulated Consumer Product | 2019-03-21 |  |  |  | 2019-10-11
U.S. Boiler Co. | VELOCITY BOILER WORKS | PHNTM080B | Water | Natural Gas | Power | FALSE | FALSE | 1 | FALSE | TRUE | FALSE |  | None | Condensing | Step Modulating | Other | Single-Speed |  |  |  | 80000 | 74000 | [9 empty] | 95 | 80 | Federally-Regulated Consumer Product | 2019-03-21 |  |  |  | 2019-10-11
U.S. Boiler Co. | VELOCITY BOILER WORKS | RPTR205HB | Water | LPG | Power | FALSE | FALSE | 1 | FALSE | TRUE | FALSE |  | None | Condensing | Step Modulating | Other |  |  |  |  | 205000 | 189000 | [9 empty] | 95 |  | Federally-Regulated Consumer Product | 2019-09-13 |  |  |  | 2019-10-11
U.S. Boiler Co. | VELOCITY BOILER WORKS | RPTR205HB | Water | Natural Gas | Power | FALSE | FALSE | 1 | FALSE | TRUE | FALSE |  | None | Condensing | Step Modulating | Other |  |  |  |  | 205000 | 189000 | [9 empty] | 95 |  | Federally-Regulated Consumer Product | 2019-09-13 |  |  |  | 2019-10-11
U.S. Boiler Co. | VELOCITY BOILER WORKS | RPTR085HB | Water | LPG | Power | FALSE | FALSE | 1 | FALSE | TRUE | FALSE |  | None | Condensing | Step Modulating | Other |  |  |  |  | 85000 | 79000 | [9 empty] | 96 |  | Federally-Regulated Consumer Product | 2019-09-13 |  |  |  | 2019-10-11
U.S. Boiler Co. | VELOCITY BOILER WORKS | RPTR085HB | Water | Natural Gas | Power | FALSE | FALSE | 1 | FALSE | TRUE | FALSE |  | None | Condensing | Step Modulating | Other |  |  |  |  | 85000 | 79000 | [9 empty] | 96 |  | Federally-Regulated Consumer Product | 2019-09-13 |  |  |  | 2019-10-11
U.S. Boiler Co. | VELOCITY BOILER WORKS | PHNTM180M | Water | LPG | Power | FALSE | FALSE | 1 | FALSE | TRUE | FALSE |  | None | Condensing | Step Modulating | Other | Single-Speed |  |  |  | 180000 | 168000 | [9 empty] | 94.5 |  | Federally-Regulated Consumer Product | 2019-09-13 |  |  |  | 2019-10-11
U.S. Boiler Co. | VELOCITY BOILER WORKS | PHNTM180M | Water | Natural Gas | Power | FALSE | FALSE | 1 | FALSE | TRUE | FALSE |  | None | Condensing | Step Modulating | Other | Single-Speed |  |  |  | 180000 | 168000 | [9 empty] | 94.5 |  | Federally-Regulated Consumer Product | 2019-09-13 |  |  |  | 2019-10-11
U.S. Boiler Co. | VELOCITY BOILER WORKS | RPTR110 | Water | LPG | Power | FALSE | FALSE | 1 | FALSE | TRUE | FALSE |  | None | Condensing | Step Modulating | Other | Single-Speed |  |  |  | 110000 | 102000 | [9 empty] | 95 | 80 | Federally-Regulated Consumer Product | 2019-03-21 |  |  |  | 2019-10-11
U.S. Boiler Co. | VELOCITY BOILER WORKS | RPTR110 | Water | Natural Gas | Power | FALSE | FALSE | 1 | FALSE | TRUE | FALSE |  | None | Condensing | Step Modulating | Other | Single-Speed |  |  |  | 110000 | 102000 | [9 empty] | 95 | 80 | Federally-Regulated Consumer Product | 2019-03-21 |  |  |  | 2019-10-11
U.S. Boiler Co. | VELOCITY BOILER WORKS | RPTR270 | Water | LPG | Power | FALSE | FALSE | 1 | FALSE | TRUE | FALSE |  | None | Condensing | Step Modulating | Other | Single-Speed |  |  |  | 270000 | 251000 | [9 empty] | 95 | 80 | Federally-Regulated Consumer Product | 2019-03-21 |  |  |  | 2019-10-11
U.S. Boiler Co. | VELOCITY BOILER WORKS | RPTR270 | Water | Natural Gas | Power | FALSE | FALSE | 1 | FALSE | TRUE | FALSE |  | None | Condensing | Step Modulating | Other | Single-Speed |  |  |  | 270000 | 251000 | [9 empty] | 95 | 80 | Federally-Regulated Consumer Product | 2019-03-21 |  |  |  | 2019-10-11
U.S. Boiler Co. | VELOCITY BOILER WORKS | RPTR155HB | Water | LPG | Power | FALSE | FALSE | 1 | FALSE | TRUE | FALSE |  | None | Condensing | Step Modulating | Other |  |  |  |  | 155000 | 145000 | [9 empty] | 95 |  | Federally-Regulated Consumer Product | 2019-09-13 |  |  |  | 2019-10-11
U.S. Boiler Co. | VELOCITY BOILER WORKS | RPTR155HB | Water | Natural Gas | Power | FALSE | FALSE | 1 | FALSE | TRUE | FALSE |  | None | Condensing | Step Modulating | Other |  |  |  |  | 155000 | 145000 | [9 empty] | 95 |  | Federally-Regulated Consumer Product | 2019-09-13 |  |  |  | 2019-10-11
U.S. Boiler Co. | VELOCITY BOILER WORKS | PHNTM100 | Water | LPG | Power | FALSE | FALSE | 1 | FALSE | TRUE | FALSE |  | None | Condensing | Step Modulating | Other | Single-Speed |  |  |  | 100000 | 92000 | [9 empty] | 93.3 | 80 | Federally-Regulated Consumer Product | 2019-03-21 |  |  |  | 2019-10-11
U.S. Boiler Co. | VELOCITY BOILER WORKS | PHNTM100 | Water | Natural Gas | Power | FALSE | FALSE | 1 | FALSE | TRUE | FALSE |  | None | Condensing | Step Modulating | Other | Single-Speed |  |  |  | 100000 | 92000 | [9 empty] | 93.3 | 80 | Federally-Regulated Consumer Product | 2019-03-21 |  |  |  | 2019-10-11
U.S. Boiler Co. | VELOCITY BOILER WORKS | PHNTM135CB | Water | LPG | Power | FALSE | FALSE | 1 | FALSE | TRUE | FALSE |  | None | Condensing | Step Modulating | Other |  |  |  |  | 120000 | 112000 | [9 empty] | 95 |  | Federally-Regulated Consumer Product | 2019-09-13 |  |  |  | 2019-10-11
U.S. Boiler Co. | VELOCITY BOILER WORKS | PHNTM135CB | Water | Natural Gas | Power | FALSE | FALSE | 1 | FALSE | TRUE | FALSE |  | None | Condensing | Step Modulating | Other |  |  |  |  | 120000 | 112000 | [9 empty] | 95 |  | Federally-Regulated Consumer Product | 2019-09-13 |  |  |  | 2019-10-11
U.S. Boiler Co. | VELOCITY BOILER WORKS | SHADW100B | Water | LPG | Power | FALSE | FALSE | 1 | FALSE | TRUE | FALSE |  | None | Condensing | Step Modulating | Other |  |  |  |  | 100000 | 94000 | [9 empty] | 95 | 80 | Federally-Regulated Consumer Product | 2019-03-21 |  |  |  | 2019-10-11
U.S. Boiler Co. | VELOCITY BOILER WORKS | SHADW100B | Water | Natural Gas | Power | FALSE | FALSE | 1 | FALSE | TRUE | FALSE |  | None | Condensing | Step Modulating | Other |  |  |  |  | 100000 | 94000 | [9 empty] | 95 | 80 | Federally-Regulated Consumer Product | 2019-03-21 |  |  |  | 2019-10-11
U.S. Boiler Co. | VELOCITY BOILER WORKS | RPTR155 | Water | LPG | Power | FALSE | FALSE | 1 | FALSE | TRUE | FALSE |  | None | Condensing | Step Modulating | Other | Single-Speed |  |  |  | 155000 | 145000 | [9 empty] | 95 | 80 | Federally-Regulated Consumer Product | 2019-03-21 |  |  |  | 2019-10-11
U.S. Boiler Co. | VELOCITY BOILER WORKS | RPTR155 | Water | Natural Gas | Power | FALSE | FALSE | 1 | FALSE | TRUE | FALSE |  | None | Condensing | Step Modulating | Other | Single-Speed |  |  |  | 155000 | 145000 | [9 empty] | 95 | 80 | Federally-Regulated Consumer Product | 2019-03-21 |  |  |  | 2019-10-11
U.S. Boiler Co. | VELOCITY BOILER WORKS | PHNTM180B | Water | LPG | Power | FALSE | FALSE | 1 | FALSE | TRUE | FALSE |  | None | Condensing | Step Modulating | Other | Single-Speed |  |  |  | 180000 | 169000 | [9 empty] | 95 | 80 | Federally-Regulated Consumer Product | 2019-03-21 |  |  |  | 2019-10-11
U.S. Boiler Co. | VELOCITY BOILER WORKS | PHNTM180B | Water | Natural Gas | Power | FALSE | FALSE | 1 | FALSE | TRUE | FALSE |  | None | Condensing | Step Modulating | Other | Single-Speed |  |  |  | 180000 | 169000 | [9 empty] | 95 | 80 | Federally-Regulated Consumer Product | 2019-03-21 |  |  |  | 2019-10-11
U.S. Boiler Co. | VELOCITY BOILER WORKS | PHNTM150 | Water | LPG | Power | FALSE | FALSE | 1 | FALSE | TRUE | FALSE |  | None | Condensing | Step Modulating | Other | Single-Speed |  |  |  | 150000 | 142000 | [9 empty] | 95 | 80 | Federally-Regulated Consumer Product | 2019-03-21 |  |  |  | 2019-10-11
U.S. Boiler Co. | VELOCITY BOILER WORKS | PHNTM150 | Water | Natural Gas | Power | FALSE | FALSE | 1 | FALSE | TRUE | FALSE |  | None | Condensing | Step Modulating | Other | Single-Speed |  |  |  | 150000 | 142000 | [9 empty] | 95 | 80 | Federally-Regulated Consumer Product | 2019-03-21 |  |  |  | 2019-10-11
U.S. Boiler Co. | VELOCITY BOILER WORKS | RPTR155C | Water | LPG | Power | FALSE | FALSE | 1 | FALSE | TRUE | FALSE |  | None | Condensing | Step Modulating | Other | Single-Speed |  |  |  | 155000 | 145000 | [9 empty] | 95 | 80 | Federally-Regulated Consumer Product | 2019-03-21 |  |  |  | 2019-10-11
U.S. Boiler Co. | VELOCITY BOILER WORKS | RPTR155C | Water | Natural Gas | Power | FALSE | FALSE | 1 | FALSE | TRUE | FALSE |  | None | Condensing | Step Modulating | Other | Single-Speed |  |  |  | 155000 | 145000 | [9 empty] | 95 | 80 | Federally-Regulated Consumer Product | 2019-03-21 |  |  |  | 2019-10-11
U.S. Boiler Co. | VELOCITY BOILER WORKS | PHNTM180CB | Water | LPG | Power | FALSE | FALSE | 1 | FALSE | TRUE | FALSE |  | None | Condensing | Step Modulating | Other |  |  |  |  | 180000 | 169000 | [9 empty] | 95 |  | Federally-Regulated Consumer Product | 2019-09-13 |  |  |  | 2019-10-11
U.S. Boiler Co. | VELOCITY BOILER WORKS | PHNTM180CB | Water | Natural Gas | Power | FALSE | FALSE | 1 | FALSE | TRUE | FALSE |  | None | Condensing | Step Modulating | Other |  |  |  |  | 180000 | 169000 | [9 empty] | 95 |  | Federally-Regulated Consumer Product | 2019-09-13 |  |  |  | 2019-10-11
U.S. Boiler Co. | VELOCITY BOILER WORKS | RPTR270HB | Water | LPG | Power | FALSE | FALSE | 1 | FALSE | TRUE | FALSE |  | None | Condensing | Step Modulating | Other |  |  |  |  | 270000 | 252000 | [9 empty] | 95 | 80 | Federally-Regulated Consumer Product | 2019-03-21 |  |  |  | 2019-10-11
U.S. Boiler Co. | VELOCITY BOILER WORKS | RPTR270HB | Water | Natural Gas | Power | FALSE | FALSE | 1 | FALSE | TRUE | FALSE |  | None | Condensing | Step Modulating | Other |  |  |  |  | 270000 | 252000 | [9 empty] | 95 | 80 | Federally-Regulated Consumer Product | 2019-03-21 |  |  |  | 2019-10-11
U.S. Boiler Co. | VELOCITY BOILER WORKS | PHNTM080 | Water | LPG | Power | FALSE | FALSE | 1 | FALSE | TRUE | FALSE |  | None | Condensing | Step Modulating | Other | Single-Speed |  |  |  | 80000 | 74000 | [9 empty] | 94 | 80 | Federally-Regulated Consumer Product | 2019-03-21 |  |  |  | 2019-10-11
U.S. Boiler Co. | VELOCITY BOILER WORKS | PHNTM080 | Water | Natural Gas | Power | FALSE | FALSE | 1 | FALSE | TRUE | FALSE |  | None | Condensing | Step Modulating | Other | Single-Speed |  |  |  | 80000 | 74000 | [9 empty] | 94 | 80 | Federally-Regulated Consumer Product | 2019-03-21 |  |  |  | 2019-10-11
U.S. Boiler Co. | VELOCITY BOILER WORKS | SHADW180M | Water | LPG | Power | FALSE | FALSE | 1 | FALSE | TRUE | FALSE |  | None | Condensing | Step Modulating | Other |  |  |  |  | 180000 | 168000 | [9 empty] | 94.5 |  | Federally-Regulated Consumer Product | 2019-09-13 |  |  |  | 2019-10-11
U.S. Boiler Co. | VELOCITY BOILER WORKS | SHADW180M | Water | Natural Gas | Power | FALSE | FALSE | 1 | FALSE | TRUE | FALSE |  | None | Condensing | Step Modulating | Other |  |  |  |  | 180000 | 168000 | [9 empty] | 94.5 |  | Federally-Regulated Consumer Product | 2019-09-13 |  |  |  | 2019-10-11
U.S. Boiler Co. | VELOCITY BOILER WORKS | SHADW150 | Water | LPG | Power | FALSE | FALSE | 1 | FALSE | TRUE | FALSE |  | None | Condensing | Step Modulating | Other |  |  |  |  | 150000 | 142000 | [9 empty] | 95 | 80 | Federally-Regulated Consumer Product | 2019-03-21 |  |  |  | 2019-10-11
U.S. Boiler Co. | VELOCITY BOILER WORKS | SHADW150 | Water | Natural Gas | Power | FALSE | FALSE | 1 | FALSE | TRUE | FALSE |  | None | Condensing | Step Modulating | Other |  |  |  |  | 150000 | 142000 | [9 empty] | 95 | 80 | Federally-Regulated Consumer Product | 2019-03-21 |  |  |  | 2019-10-11
U.S. Boiler Co. | VELOCITY BOILER WORKS | SHADW180 | Water | LPG | Power | FALSE | FALSE | 1 | FALSE | TRUE | FALSE |  | None | Condensing | Step Modulating | Other |  |  |  |  | 180000 | 170000 | [9 empty] | 94 | 80 | Federally-Regulated Consumer Product | 2019-03-21 |  |  |  | 2019-10-11
U.S. Boiler Co. | VELOCITY BOILER WORKS | SHADW180 | Water | Natural Gas | Power | FALSE | FALSE | 1 | FALSE | TRUE | FALSE |  | None | Condensing | Step Modulating | Other |  |  |  |  | 180000 | 170000 | [9 empty] | 94 | 80 | Federally-Regulated Consumer Product | 2019-03-21 |  |  |  | 2019-10-11
U.S. Boiler Co. | VELOCITY BOILER WORKS | PHNTM150CB | Water | LPG | Power | FALSE | FALSE | 1 | FALSE | TRUE | FALSE |  | None | Condensing | Step Modulating | Other |  |  |  |  | 150000 | 142000 | [9 empty] | 95 |  | Federally-Regulated Consumer Product | 2019-09-13 |  |  |  | 2019-10-11
U.S. Boiler Co. | VELOCITY BOILER WORKS | PHNTM150CB | Water | Natural Gas | Power | FALSE | FALSE | 1 | FALSE | TRUE | FALSE |  | None | Condensing | Step Modulating | Other |  |  |  |  | 150000 | 142000 | [9 empty] | 95 |  | Federally-Regulated Consumer Product | 2019-09-13 |  |  |  | 2019-10-11
U.S. Boiler Co. | VELOCITY BOILER WORKS | SHADW120B | Water | LPG | Power | FALSE | FALSE | 1 | FALSE | TRUE | FALSE |  | None | Condensing | Step Modulating | Other |  |  |  |  | 120000 | 112000 | [9 empty] | 95 | 80 | Federally-Regulated Consumer Product | 2019-03-21 |  |  |  | 2019-10-11
U.S. Boiler Co. | VELOCITY BOILER WORKS | SHADW120B | Water | Natural Gas | Power | FALSE | FALSE | 1 | FALSE | TRUE | FALSE |  | None | Condensing | Step Modulating | Other |  |  |  |  | 120000 | 112000 | [9 empty] | 95 | 80 | Federally-Regulated Consumer Product | 2019-03-21 |  |  |  | 2019-10-11
U.S. Boiler Co. | VELOCITY BOILER WORKS | RPTR110HB | Water | LPG | Power | FALSE | FALSE | 1 | FALSE | TRUE | FALSE |  | None | Condensing | Step Modulating | Other |  |  |  |  | 110000 | 103000 | [9 empty] | 96 |  | Federally-Regulated Consumer Product | 2019-09-13 |  |  |  | 2019-10-11
U.S. Boiler Co. | VELOCITY BOILER WORKS | RPTR110HB | Water | Natural Gas | Power | FALSE | FALSE | 1 | FALSE | TRUE | FALSE |  | None | Condensing | Step Modulating | Other |  |  |  |  | 110000 | 103000 | [9 empty] | 96 |  | Federally-Regulated Consumer Product | 2019-09-13 |  |  |  | 2019-10-11
U.S. Boiler Co. | VELOCITY BOILER WORKS | PHNTM120 | Water | LPG | Power | FALSE | FALSE | 1 | FALSE | TRUE | FALSE |  | None | Condensing | Step Modulating | Other | Single-Speed |  |  |  | 120000 | 112000 | [9 empty] | 94 | 80 | Federally-Regulated Consumer Product | 2019-03-21 |  |  |  | 2019-10-11
U.S. Boiler Co. | VELOCITY BOILER WORKS | PHNTM120 | Water | Natural Gas | Power | FALSE | FALSE | 1 | FALSE | TRUE | FALSE |  | None | Condensing | Step Modulating | Other | Single-Speed |  |  |  | 120000 | 112000 | [9 empty] | 94 | 80 | Federally-Regulated Consumer Product | 2019-03-21 |  |  |  | 2019-10-11
U.S. Boiler Co. | VELOCITY BOILER WORKS | RPTR155CB | Water | LPG | Power | FALSE | FALSE | 1 | FALSE | TRUE | FALSE |  | None | Condensing | Step Modulating | Other |  |  |  |  | 155000 | 145000 | [9 empty] | 95 | 80 | Federally-Regulated Consumer Product | 2019-03-21 |  |  |  | 2019-10-11
U.S. Boiler Co. | VELOCITY BOILER WORKS | RPTR155CB | Water | Natural Gas | Power | FALSE | FALSE | 1 | FALSE | TRUE | FALSE |  | None | Condensing | Step Modulating | Other |  |  |  |  | 155000 | 145000 | [9 empty] | 95 | 80 | Federally-Regulated Consumer Product | 2019-03-21 |  |  |  | 2019-10-11
U.S. Boiler Co. | VELOCITY BOILER WORKS | PHNTM120B | Water | LPG | Power | FALSE | FALSE | 1 | FALSE | TRUE | FALSE |  | None | Condensing | Step Modulating | Other | Single-Speed |  |  |  | 120000 | 112000 | [9 empty] | 95 | 80 | Federally-Regulated Consumer Product | 2019-03-21 |  |  |  | 2019-10-11
U.S. Boiler Co. | VELOCITY BOILER WORKS | PHNTM120B | Water | Natural Gas | Power | FALSE | FALSE | 1 | FALSE | TRUE | FALSE |  | None | Condensing | Step Modulating | Other | Single-Speed |  |  |  | 120000 | 112000 | [9 empty] | 95 | 80 | Federally-Regulated Consumer Product | 2019-03-21 |  |  |  | 2019-10-11
U.S. Boiler Co. | VELOCITY BOILER WORKS | PHNTM150B | Water | LPG | Power | FALSE | FALSE | 1 | FALSE | TRUE | FALSE |  | None | Condensing | Step Modulating | Other | Single-Speed |  |  |  | 150000 | 142000 | [9 empty] | 95 | 80 | Federally-Regulated Consumer Product | 2019-03-21 |  |  |  | 2019-10-11
U.S. Boiler Co. | VELOCITY BOILER WORKS | PHNTM150B | Water | Natural Gas | Power | FALSE | FALSE | 1 | FALSE | TRUE | FALSE |  | None | Condensing | Step Modulating | Other | Single-Speed |  |  |  | 150000 | 142000 | [9 empty] | 95 | 80 | Federally-Regulated Consumer Product | 2019-03-21 |  |  |  | 2019-10-11
U.S. Boiler Co. | VELOCITY BOILER WORKS | SHADW080B | Water | LPG | Power | FALSE | FALSE | 1 | FALSE | TRUE | FALSE |  | None | Condensing | Step Modulating | Other |  |  |  |  | 80000 | 74000 | [9 empty] | 95 | 80 | Federally-Regulated Consumer Product | 2019-03-21 |  |  |  | 2019-10-11
U.S. Boiler Co. | VELOCITY BOILER WORKS | SHADW080B | Water | Natural Gas | Power | FALSE | FALSE | 1 | FALSE | TRUE | FALSE |  | None | Condensing | Step Modulating | Other |  |  |  |  | 80000 | 74000 | [9 empty] | 95 | 80 | Federally-Regulated Consumer Product | 2019-03-21 |  |  |  | 2019-10-11
U.S. Boiler Co. | VELOCITY BOILER WORKS | SHADW150B | Water | LPG | Power | FALSE | FALSE | 1 | FALSE | TRUE | FALSE |  | None | Condensing | Step Modulating | Other |  |  |  |  | 150000 | 142000 | [9 empty] | 95 | 80 | Federally-Regulated Consumer Product | 2019-03-21 |  |  |  | 2019-10-11
U.S. Boiler Co. | VELOCITY BOILER WORKS | SHADW150B | Water | Natural Gas | Power | FALSE | FALSE | 1 | FALSE | TRUE | FALSE |  | None | Condensing | Step Modulating | Other |  |  |  |  | 150000 | 142000 | [9 empty] | 95 | 80 | Federally-Regulated Consumer Product | 2019-03-21 |  |  |  | 2019-10-11
U.S. Boiler Co. | VELOCITY BOILER WORKS | SHADW120 | Water | LPG | Power | FALSE | FALSE | 1 | FALSE | TRUE | FALSE |  | None | Condensing | Step Modulating | Other |  |  |  |  | 120000 | 112000 | [9 empty] | 94 | 80 | Federally-Regulated Consumer Product | 2019-03-21 |  |  |  | 2019-10-11
U.S. Boiler Co. | VELOCITY BOILER WORKS | SHADW120 | Water | Natural Gas | Power | FALSE | FALSE | 1 | FALSE | TRUE | FALSE |  | None | Condensing | Step Modulating | Other |  |  |  |  | 120000 | 112000 | [9 empty] | 94 | 80 | Federally-Regulated Consumer Product | 2019-03-21 |  |  |  | 2019-10-11
U.S. Boiler Co. | VELOCITY BOILER WORKS | RPTR085 | Water | LPG | Power | FALSE | FALSE | 1 | FALSE | TRUE | FALSE |  | None | Condensing | Step Modulating | Other | Single-Speed |  |  |  | 85000 | 79000 | [9 empty] | 95 |  | Federally-Regulated Consumer Product | 2019-09-13 |  |  |  | 2019-10-11
U.S. Boiler Co. | VELOCITY BOILER WORKS | RPTR085 | Water | Natural Gas | Power | FALSE | FALSE | 1 | FALSE | TRUE | FALSE |  | None | Condensing | Step Modulating | Other | Single-Speed |  |  |  | 85000 | 79000 | [9 empty] | 95 |  | Federally-Regulated Consumer Product | 2019-09-13 |  |  |  | 2019-10-11
U.S. Boiler Co. | VELOCITY BOILER WORKS | PHNTM100B | Water | LPG | Power | FALSE | FALSE | 1 | FALSE | TRUE | FALSE |  | None | Condensing | Step Modulating | Other | Single-Speed |  |  |  | 100000 | 94000 | [9 empty] | 95 | 80 | Federally-Regulated Consumer Product | 2019-03-21 |  |  |  | 2019-10-11
U.S. Boiler Co. | VELOCITY BOILER WORKS | PHNTM100B | Water | Natural Gas | Power | FALSE | FALSE | 1 | FALSE | TRUE | FALSE |  | None | Condensing | Step Modulating | Other | Single-Speed |  |  |  | 100000 | 94000 | [9 empty] | 95 | 80 | Federally-Regulated Consumer Product | 2019-03-21 |  |  |  | 2019-10-11
U.S. Boiler Co. | VELOCITY BOILER WORKS | SHADW100 | Water | LPG | Power | FALSE | FALSE | 1 | FALSE | TRUE | FALSE |  | None | Condensing | Step Modulating | Other |  |  |  |  | 100000 | 92000 | [9 empty] | 93.3 | 80 | Federally-Regulated Consumer Product | 2019-03-21 |  |  |  | 2019-10-11
U.S. Boiler Co. | VELOCITY BOILER WORKS | SHADW100 | Water | Natural Gas | Power | FALSE | FALSE | 1 | FALSE | TRUE | FALSE |  | None | Condensing | Step Modulating | Other |  |  |  |  | 100000 | 92000 | [9 empty] | 93.3 | 80 | Federally-Regulated Consumer Product | 2019-03-21 |  |  |  | 2019-10-11
U.S. Boiler Co. | VELOCITY BOILER WORKS | RPTR205 | Water | LPG | Power | FALSE | FALSE | 1 | FALSE | TRUE | FALSE |  | None | Condensing | Step Modulating | Other | Single-Speed |  |  |  | 205000 | 190000 | [9 empty] | 95 | 80 | Federally-Regulated Consumer Product | 2019-03-21 |  |  |  | 2019-10-11
U.S. Boiler Co. | VELOCITY BOILER WORKS | RPTR205 | Water | Natural Gas | Power | FALSE | FALSE | 1 | FALSE | TRUE | FALSE |  | None | Condensing | Step Modulating | Other | Single-Speed |  |  |  | 205000 | 190000 | [9 empty] | 95 | 80 | Federally-Regulated Consumer Product | 2019-03-21 |  |  |  | 2019-10-11
U.S. Boiler Co. | VELOCITY BOILER WORKS | SHADW080 | Water | LPG | Power | FALSE | FALSE | 1 | FALSE | TRUE | FALSE |  | None | Condensing | Step Modulating | Other |  |  |  |  | 80000 | 74000 | [9 empty] | 94 | 80 | Federally-Regulated Consumer Product | 2019-03-21 |  |  |  | 2019-10-11
U.S. Boiler Co. | VELOCITY BOILER WORKS | SHADW080 | Water | Natural Gas | Power | FALSE | FALSE | 1 | FALSE | TRUE | FALSE |  | None | Condensing | Step Modulating | Other |  |  |  |  | 80000 | 74000 | [9 empty] | 94 | 80 | Federally-Regulated Consumer Product | 2019-03-21 |  |  |  | 2019-10-11
Viessmann Manufacturing Co., Inc. | VIESSMANN | B2HB-94 | Water | LPG | Power | FALSE | FALSE | 1 | FALSE | TRUE | FALSE |  | None | Condensing | Step Modulating | Other |  |  |  |  | 94000 | 88000 | [9 empty] | 95 | 80 | Federally-Regulated Consumer Product | 2019-03-26 |  |  |  | 2019-10-11
Viessmann Manufacturing Co., Inc. | VIESSMANN | B2HB-94 | Water | Natural Gas | Power | FALSE | FALSE | 1 | FALSE | TRUE | FALSE |  | None | Condensing | Step Modulating | Other |  |  |  |  | 94000 | 88000 | [9 empty] | 95 | 80 | Federally-Regulated Consumer Product | 2019-03-26 |  |  |  | 2019-10-11
Viessmann Manufacturing Co., Inc. | VIESSMANN | B1HA 35 | Water | LPG | Power | FALSE | FALSE | 1 | FALSE | TRUE | FALSE |  | None | Condensing | Step Modulating | Other | Multiple-Speed |  |  |  | 125000 | 116000 | [9 empty] | 95 | 80 | Federally-Regulated Consumer Product | 2019-03-26 |  |  |  | 2019-10-11
Viessmann Manufacturing Co., Inc. | VIESSMANN | B1HA 35 | Water | Natural Gas | Power | FALSE | FALSE | 1 | FALSE | TRUE | FALSE |  | None | Condensing | Step Modulating | Other | Multiple-Speed |  |  |  | 125000 | 116000 | [9 empty] | 95 | 80 | Federally-Regulated Consumer Product | 2019-03-26 |  |  |  | 2019-10-11
Viessmann Manufacturing Co., Inc. | VIESSMANN | B1HA-94 | Water | LPG | Power | FALSE | FALSE | 1 | FALSE | TRUE | FALSE |  | None | Condensing | Step Modulating | Other | Multiple-Speed |  |  |  | 94000 | 87000 | [9 empty] | 95 | 80 | Federally-Regulated Consumer Product | 2019-03-26 |  |  |  | 2019-10-11
Viessmann Manufacturing Co., Inc. | VIESSMANN | B1HA-94 | Water | Natural Gas | Power | FALSE | FALSE | 1 | FALSE | TRUE | FALSE |  | None | Condensing | Step Modulating | Other | Multiple-Speed |  |  |  | 94000 | 87000 | [9 empty] | 95 | 80 | Federally-Regulated Consumer Product | 2019-03-26 |  |  |  | 2019-10-11
Viessmann Manufacturing Co., Inc. | VIESSMANN | B2TB-35 | Water | LPG | Power | FALSE | FALSE | 1 | FALSE | TRUE | FALSE |  | None | Condensing | Step Modulating | Other |  |  |  |  | 125000 | 117000 | [9 empty] | 95 | 80 | Federally-Regulated Consumer Product | 2019-03-26 |  |  |  | 2019-10-11
Viessmann Manufacturing Co., Inc. | VIESSMANN | B2TB-35 | Water | Natural Gas | Power | FALSE | FALSE | 1 | FALSE | TRUE | FALSE |  | None | Condensing | Step Modulating | Other |  |  |  |  | 125000 | 117000 | [9 empty] | 95 | 80 | Federally-Regulated Consumer Product | 2019-03-26 |  |  |  | 2019-10-11
Viessmann Manufacturing Co., Inc. | VIESSMANN | B2HB-26 | Water | LPG | Power | FALSE | FALSE | 1 | FALSE | TRUE | FALSE |  | None | Condensing | Step Modulating | Other |  |  |  |  | 94000 | 88000 | [9 empty] | 95 | 80 | Federally-Regulated Consumer Product | 2019-03-26 |  |  |  | 2019-10-11
Viessmann Manufacturing Co., Inc. | VIESSMANN | B2HB-26 | Water | Natural Gas | Power | FALSE | FALSE | 1 | FALSE | TRUE | FALSE |  | None | Condensing | Step Modulating | Other |  |  |  |  | 94000 | 88000 | [9 empty] | 95 | 80 | Federally-Regulated Consumer Product | 2019-03-26 |  |  |  | 2019-10-11
Viessmann Manufacturing Co., Inc. | VIESSMANN | B2TB-125 | Water | LPG | Power | FALSE | FALSE | 1 | FALSE | TRUE | FALSE |  | None | Condensing | Step Modulating | Other |  |  |  |  | 125000 | 117000 | [9 empty] | 95 | 80 | Federally-Regulated Consumer Product | 2019-03-26 |  |  |  | 2019-10-11
Viessmann Manufacturing Co., Inc. | VIESSMANN | B2TB-125 | Water | Natural Gas | Power | FALSE | FALSE | 1 | FALSE | TRUE | FALSE |  | None | Condensing | Step Modulating | Other |  |  |  |  | 125000 | 117000 | [9 empty] | 95 | 80 | Federally-Regulated Consumer Product | 2019-03-26 |  |  |  | 2019-10-11
Viessmann Manufacturing Co., Inc. | VIESSMANN | CU3A-35 | Water | LPG | Power | FALSE | FALSE | 1 | FALSE | TRUE | FALSE |  | None | Condensing | Step Modulating | Other |  |  |  |  | 125000 | 116000 | [9 empty] | 95 | 80 | Federally-Regulated Consumer Product | 2019-05-14 |  |  |  | 2019-10-11
Viessmann Manufacturing Co., Inc. | VIESSMANN | CU3A-35 | Water | Natural Gas | Power | FALSE | FALSE | 1 | FALSE | TRUE | FALSE |  | None | Condensing | Step Modulating | Other |  |  |  |  | 125000 | 116000 | [9 empty] | 95 | 80 | Federally-Regulated Consumer Product | 2019-05-14 |  |  |  | 2019-10-11
Viessmann Manufacturing Co., Inc. | VIESSMANN | B2HB-45 | Water | LPG | Power | FALSE | FALSE | 1 | FALSE | TRUE | FALSE |  | None | Condensing | Step Modulating | Other |  |  |  |  | 160000 | 149000 | [9 empty] | 95 | 80 | Federally-Regulated Consumer Product | 2019-03-26 |  |  |  | 2019-10-11
Viessmann Manufacturing Co., Inc. | VIESSMANN | B2HB-45 | Water | Natural Gas | Power | FALSE | FALSE | 1 | FALSE | TRUE | FALSE |  | None | Condensing | Step Modulating | Other |  |  |  |  | 160000 | 149000 | [9 empty] | 95 | 80 | Federally-Regulated Consumer Product | 2019-03-26 |  |  |  | 2019-10-11
Viessmann Manufacturing Co., Inc. | VIESSMANN | CU3A-57 | Water | LPG | Power | FALSE | FALSE | 1 | FALSE | TRUE | FALSE |  | None | Condensing | Step Modulating | Other |  |  |  |  | 199000 | 185000 | [9 empty] | 95 | 80 | Federally-Regulated Consumer Product | 2019-05-14 |  |  |  | 2019-10-11
Viessmann Manufacturing Co., Inc. | VIESSMANN | CU3A-57 | Water | Natural Gas | Power | FALSE | FALSE | 1 | FALSE | TRUE | FALSE |  | None | Condensing | Step Modulating | Other |  |  |  |  | 199000 | 185000 | [9 empty] | 95 | 80 | Federally-Regulated Consumer Product | 2019-05-14 |  |  |  | 2019-10-11
Viessmann Manufacturing Co., Inc. | VIESSMANN | CU3A-26 | Water | LPG | Power | FALSE | FALSE | 1 | FALSE | TRUE | FALSE |  | None | Condensing | Step Modulating | Other |  |  |  |  | 94000 | 87000 | [9 empty] | 95 | 80 | Federally-Regulated Consumer Product | 2019-05-14 |  |  |  | 2019-10-11
Viessmann Manufacturing Co., Inc. | VIESSMANN | CU3A-26 | Water | Natural Gas | Power | FALSE | FALSE | 1 | FALSE | TRUE | FALSE |  | None | Condensing | Step Modulating | Other |  |  |  |  | 94000 | 87000 | [9 empty] | 95 | 80 | Federally-Regulated Consumer Product | 2019-05-14 |  |  |  | 2019-10-11
Viessmann Manufacturing Co., Inc. | VIESSMANN | B2HB-160 | Water | LPG | Power | FALSE | FALSE | 1 | FALSE | TRUE | FALSE |  | None | Condensing | Step Modulating | Other |  |  |  |  | 160000 | 149000 | [9 empty] | 95 | 80 | Federally-Regulated Consumer Product | 2019-03-26 |  |  |  | 2019-10-11
Viessmann Manufacturing Co., Inc. | VIESSMANN | B2HB-160 | Water | Natural Gas | Power | FALSE | FALSE | 1 | FALSE | TRUE | FALSE |  | None | Condensing | Step Modulating | Other |  |  |  |  | 160000 | 149000 | [9 empty] | 95 | 80 | Federally-Regulated Consumer Product | 2019-03-26 |  |  |  | 2019-10-11
Viessmann Manufacturing Co., Inc. | VIESSMANN | B2TB-68 | Water | LPG | Power | FALSE | FALSE | 1 | FALSE | TRUE | FALSE |  | None | Condensing | Step Modulating | Other |  |  |  |  | 68000 | 64000 | [9 empty] | 95 | 80 | Federally-Regulated Consumer Product | 2019-03-26 |  |  |  | 2019-10-11
Viessmann Manufacturing Co., Inc. | VIESSMANN | B2TB-68 | Water | Natural Gas | Power | FALSE | FALSE | 1 | FALSE | TRUE | FALSE |  | None | Condensing | Step Modulating | Other |  |  |  |  | 68000 | 64000 | [9 empty] | 95 | 80 | Federally-Regulated Consumer Product | 2019-03-26 |  |  |  | 2019-10-11
Viessmann Manufacturing Co., Inc. | VIESSMANN | B2HB-125 | Water | LPG | Power | FALSE | FALSE | 1 | FALSE | TRUE | FALSE |  | None | Condensing | Step Modulating | Other |  |  |  |  | 125000 | 117000 | [9 empty] | 95 | 80 | Federally-Regulated Consumer Product | 2019-03-26 |  |  |  | 2019-10-11
Viessmann Manufacturing Co., Inc. | VIESSMANN | B2HB-125 | Water | Natural Gas | Power | FALSE | FALSE | 1 | FALSE | TRUE | FALSE |  | None | Condensing | Step Modulating | Other |  |  |  |  | 125000 | 117000 | [9 empty] | 95 | 80 | Federally-Regulated Consumer Product | 2019-03-26 |  |  |  | 2019-10-11
Viessmann Manufacturing Co., Inc. | VIESSMANN | B2TB-19 | Water | LPG | Power | FALSE | FALSE | 1 | FALSE | TRUE | FALSE |  | None | Condensing | Step Modulating | Other |  |  |  |  | 68000 | 64000 | [9 empty] | 95 | 80 | Federally-Regulated Consumer Product | 2019-03-26 |  |  |  | 2019-10-11
Viessmann Manufacturing Co., Inc. | VIESSMANN | B2TB-19 | Water | Natural Gas | Power | FALSE | FALSE | 1 | FALSE | TRUE | FALSE |  | None | Condensing | Step Modulating | Other |  |  |  |  | 68000 | 64000 | [9 empty] | 95 | 80 | Federally-Regulated Consumer Product | 2019-03-26 |  |  |  | 2019-10-11
Viessmann Manufacturing Co., Inc. | VIESSMANN | B2HB-199 | Water | LPG | Power | FALSE | FALSE | 1 | FALSE | TRUE | FALSE |  | None | Condensing | Step Modulating | Other |  |  |  |  | 199000 | 185000 | [9 empty] | 95 | 80 | Federally-Regulated Consumer Product | 2019-03-26 |  |  |  | 2019-10-11
Viessmann Manufacturing Co., Inc. | VIESSMANN | B2HB-199 | Water | Natural Gas | Power | FALSE | FALSE | 1 | FALSE | TRUE | FALSE |  | None | Condensing | Step Modulating | Other |  |  |  |  | 199000 | 185000 | [9 empty] | 95 | 80 | Federally-Regulated Consumer Product | 2019-03-26 |  |  |  | 2019-10-11
Viessmann Manufacturing Co., Inc. | VIESSMANN | B1HA-125 | Water | LPG | Power | FALSE | FALSE | 1 | FALSE | TRUE | FALSE |  | None | Condensing | Step Modulating | Other | Multiple-Speed |  |  |  | 125000 | 116000 | [9 empty] | 95 | 80 | Federally-Regulated Consumer Product | 2019-03-26 |  |  |  | 2019-10-11
Viessmann Manufacturing Co., Inc. | VIESSMANN | B1HA-125 | Water | Natural Gas | Power | FALSE | FALSE | 1 | FALSE | TRUE | FALSE |  | None | Condensing | Step Modulating | Other | Multiple-Speed |  |  |  | 125000 | 116000 | [9 empty] | 95 | 80 | Federally-Regulated Consumer Product | 2019-03-26 |  |  |  | 2019-10-11
Viessmann Manufacturing Co., Inc. | VIESSMANN | B1KA 35 | Water | LPG | Power | FALSE | FALSE | 1 | FALSE | TRUE | FALSE |  | None | Condensing | Step Modulating | Other | Multiple-Speed |  |  |  | 125000 | 116000 | [9 empty] | 95 | 80 | Federally-Regulated Consumer Product | 2019-03-26 |  |  |  | 2019-10-11
Viessmann Manufacturing Co., Inc. | VIESSMANN | B1KA 35 | Water | Natural Gas | Power | FALSE | FALSE | 1 | FALSE | TRUE | FALSE |  | None | Condensing | Step Modulating | Other | Multiple-Speed |  |  |  | 125000 | 116000 | [9 empty] | 95 | 80 | Federally-Regulated Consumer Product | 2019-03-26 |  |  |  | 2019-10-11
Viessmann Manufacturing Co., Inc. | VIESSMANN | B2HB-35 | Water | LPG | Power | FALSE | FALSE | 1 | FALSE | TRUE | FALSE |  | None | Condensing | Step Modulating | Other |  |  |  |  | 125000 | 117000 | [9 empty] | 95 | 80 | Federally-Regulated Consumer Product | 2019-03-26 |  |  |  | 2019-10-11
Viessmann Manufacturing Co., Inc. | VIESSMANN | B2HB-35 | Water | Natural Gas | Power | FALSE | FALSE | 1 | FALSE | TRUE | FALSE |  | None | Condensing | Step Modulating | Other |  |  |  |  | 125000 | 117000 | [9 empty] | 95 | 80 | Federally-Regulated Consumer Product | 2019-03-26 |  |  |  | 2019-10-11
Viessmann Manufacturing Co., Inc. | VIESSMANN | CU3A-199 | Water | LPG | Power | FALSE | FALSE | 1 | FALSE | TRUE | FALSE |  | None | Condensing | Step Modulating | Other |  |  |  |  | 199000 | 185000 | [9 empty] | 95 | 80 | Federally-Regulated Consumer Product | 2019-05-14 |  |  |  | 2019-10-11
Viessmann Manufacturing Co., Inc. | VIESSMANN | CU3A-199 | Water | Natural Gas | Power | FALSE | FALSE | 1 | FALSE | TRUE | FALSE |  | None | Condensing | Step Modulating | Other |  |  |  |  | 199000 | 185000 | [9 empty] | 95 | 80 | Federally-Regulated Consumer Product | 2019-05-14 |  |  |  | 2019-10-11
Viessmann Manufacturing Co., Inc. | VIESSMANN | CU3A-160 | Water | LPG | Power | FALSE | FALSE | 1 | FALSE | TRUE | FALSE |  | None | Condensing | Step Modulating | Other |  |  |  |  | 160000 | 149000 | [9 empty] | 95 | 80 | Federally-Regulated Consumer Product | 2019-05-14 |  |  |  | 2019-10-11
Viessmann Manufacturing Co., Inc. | VIESSMANN | CU3A-160 | Water | Natural Gas | Power | FALSE | FALSE | 1 | FALSE | TRUE | FALSE |  | None | Condensing | Step Modulating | Other |  |  |  |  | 160000 | 149000 | [9 empty] | 95 | 80 | Federally-Regulated Consumer Product | 2019-05-14 |  |  |  | 2019-10-11
Viessmann Manufacturing Co., Inc. | VIESSMANN | B1KA-125 | Water | LPG | Power | FALSE | FALSE | 1 | FALSE | TRUE | FALSE |  | None | Condensing | Step Modulating | Other | Multiple-Speed |  |  |  | 125000 | 116000 | [9 empty] | 95 | 80 | Federally-Regulated Consumer Product | 2019-03-26 |  |  |  | 2019-10-11
Viessmann Manufacturing Co., Inc. | VIESSMANN | B1KA-125 | Water | Natural Gas | Power | FALSE | FALSE | 1 | FALSE | TRUE | FALSE |  | None | Condensing | Step Modulating | Other | Multiple-Speed |  |  |  | 125000 | 116000 | [9 empty] | 95 | 80 | Federally-Regulated Consumer Product | 2019-03-26 |  |  |  | 2019-10-11
Viessmann Manufacturing Co., Inc. | VIESSMANN | B1HA 26 | Water | LPG | Power | FALSE | FALSE | 1 | FALSE | TRUE | FALSE |  | None | Condensing | Step Modulating | Other | Multiple-Speed |  |  |  | 94000 | 87000 | [9 empty] | 95 | 80 | Federally-Regulated Consumer Product | 2019-03-26 |  |  |  | 2019-10-11
Viessmann Manufacturing Co., Inc. | VIESSMANN | B1HA 26 | Water | Natural Gas | Power | FALSE | FALSE | 1 | FALSE | TRUE | FALSE |  | None | Condensing | Step Modulating | Other | Multiple-Speed |  |  |  | 94000 | 87000 | [9 empty] | 95 | 80 | Federally-Regulated Consumer Product | 2019-03-26 |  |  |  | 2019-10-11
Viessmann Manufacturing Co., Inc. | VIESSMANN | CU3A-45 | Water | LPG | Power | FALSE | FALSE | 1 | FALSE | TRUE | FALSE |  | None | Condensing | Step Modulating | Other |  |  |  |  | 160000 | 149000 | [9 empty] | 95 | 80 | Federally-Regulated Consumer Product | 2019-05-14 |  |  |  | 2019-10-11
Viessmann Manufacturing Co., Inc. | VIESSMANN | CU3A-45 | Water | Natural Gas | Power | FALSE | FALSE | 1 | FALSE | TRUE | FALSE |  | None | Condensing | Step Modulating | Other |  |  |  |  | 160000 | 149000 | [9 empty] | 95 | 80 | Federally-Regulated Consumer Product | 2019-05-14 |  |  |  | 2019-10-11
Viessmann Manufacturing Co., Inc. | VIESSMANN | CU3A-94 | Water | LPG | Power | FALSE | FALSE | 1 | FALSE | TRUE | FALSE |  | None | Condensing | Step Modulating | Other |  |  |  |  | 94000 | 87000 | [9 empty] | 95 | 80 | Federally-Regulated Consumer Product | 2019-05-14 |  |  |  | 2019-10-11
Viessmann Manufacturing Co., Inc. | VIESSMANN | CU3A-94 | Water | Natural Gas | Power | FALSE | FALSE | 1 | FALSE | TRUE | FALSE |  | None | Condensing | Step Modulating | Other |  |  |  |  | 94000 | 87000 | [9 empty] | 95 | 80 | Federally-Regulated Consumer Product | 2019-05-14 |  |  |  | 2019-10-11
Viessmann Manufacturing Co., Inc. | VIESSMANN | B2HB-68 | Water | LPG | Power | FALSE | FALSE | 1 | FALSE | TRUE | FALSE |  | None | Condensing | Step Modulating | Other |  |  |  |  | 68000 | 64000 | [9 empty] | 95 | 80 | Federally-Regulated Consumer Product | 2019-03-26 |  |  |  | 2019-10-11
Viessmann Manufacturing Co., Inc. | VIESSMANN | B2HB-68 | Water | Natural Gas | Power | FALSE | FALSE | 1 | FALSE | TRUE | FALSE |  | None | Condensing | Step Modulating | Other |  |  |  |  | 68000 | 64000 | [9 empty] | 95 | 80 | Federally-Regulated Consumer Product | 2019-03-26 |  |  |  | 2019-10-11
Viessmann Manufacturing Co., Inc. | VIESSMANN | CU3A-125 | Water | LPG | Power | FALSE | FALSE | 1 | FALSE | TRUE | FALSE |  | None | Condensing | Step Modulating | Other |  |  |  |  | 125000 | 116000 | [9 empty] | 95 | 80 | Federally-Regulated Consumer Product | 2019-05-14 |  |  |  | 2019-10-11
Viessmann Manufacturing Co., Inc. | VIESSMANN | CU3A-125 | Water | Natural Gas | Power | FALSE | FALSE | 1 | FALSE | TRUE | FALSE |  | None | Condensing | Step Modulating | Other |  |  |  |  | 125000 | 116000 | [9 empty] | 95 | 80 | Federally-Regulated Consumer Product | 2019-05-14 |  |  |  | 2019-10-11
Viessmann Manufacturing Co., Inc. | VIESSMANN | B2HB-57 | Water | LPG | Power | FALSE | FALSE | 1 | FALSE | TRUE | FALSE |  | None | Condensing | Step Modulating | Other |  |  |  |  | 199000 | 185000 | [9 empty] | 95 | 80 | Federally-Regulated Consumer Product | 2019-03-26 |  |  |  | 2019-10-11
Viessmann Manufacturing Co., Inc. | VIESSMANN | B2HB-57 | Water | Natural Gas | Power | FALSE | FALSE | 1 | FALSE | TRUE | FALSE |  | None | Condensing | Step Modulating | Other |  |  |  |  | 199000 | 185000 | [9 empty] | 95 | 80 | Federally-Regulated Consumer Product | 2019-03-26 |  |  |  | 2019-10-11
Viessmann Manufacturing Co., Inc. | VIESSMANN | B2HA-285 | Water | LPG | Power | FALSE | FALSE | 1 | FALSE | TRUE | FALSE |  | None | Condensing | Step Modulating | Other |  |  |  |  | 285000 | 262000 | [9 empty] | 92 | 80 | Federally-Regulated Consumer Product | 2019-06-10 |  |  |  | 2019-10-11
Viessmann Manufacturing Co., Inc. | VIESSMANN | B2HA-285 | Water | Natural Gas | Power | FALSE | FALSE | 1 | FALSE | TRUE | FALSE |  | None | Condensing | Step Modulating | Other |  |  |  |  | 285000 | 262000 | [9 empty] | 92 | 80 | Federally-Regulated Consumer Product | 2019-06-10 |  |  |  | 2019-10-11
Viessmann Manufacturing Co., Inc. | VIESSMANN | B2HA-80 | Water | LPG | Power | FALSE | FALSE | 1 | FALSE | TRUE | FALSE |  | None | Condensing | Step Modulating | Other |  |  |  |  | 285000 | 262000 | [9 empty] | 92 | 80 | Federally-Regulated Consumer Product | 2019-03-26 |  |  |  | 2019-10-11
Viessmann Manufacturing Co., Inc. | VIESSMANN | B2HA-80 | Water | Natural Gas | Power | FALSE | FALSE | 1 | FALSE | TRUE | FALSE |  | None | Condensing | Step Modulating | Other |  |  |  |  | 285000 | 262000 | [9 empty] | 92 | 80 | Federally-Regulated Consumer Product | 2019-03-26 |  |  |  | 2019-10-11
Viessmann Manufacturing Co., Inc. | VIESSMANN | B2HB-19 | Water | LPG | Power | FALSE | FALSE | 1 | FALSE | TRUE | FALSE |  | None | Condensing | Step Modulating | Other |  |  |  |  | 68000 | 64000 | [9 empty] | 95 | 80 | Federally-Regulated Consumer Product | 2019-03-26 |  |  |  | 2019-10-11
Viessmann Manufacturing Co., Inc. | VIESSMANN | B2HB-19 | Water | Natural Gas | Power | FALSE | FALSE | 1 | FALSE | TRUE | FALSE |  | None | Condensing | Step Modulating | Other |  |  |  |  | 68000 | 64000 | [9 empty] | 95 | 80 | Federally-Regulated Consumer Product | 2019-03-26 |  |  |  | 2019-10-11
Laars Heating Systems Company | Laars | JVS225ND* | Water | Natural Gas | Pressure | FALSE | FALSE | 1 | FALSE | TRUE | FALSE |  | Electro-Mechanical Flue Damper | Non-Condensing | Single-Stage | Copper |  |  |  |  | 225000 | 191000 | [9 empty] | 85 | 80 | Federally-Regulated Consumer Product | 2019-03-25 |  |  |  | 2019-10-11
Laars Heating Systems Company | Laars | MLXCW150(N,P)**** | Water | LPG | Power | FALSE | FALSE | 1 | TRUE | FALSE | FALSE |  | None | Condensing | Step Modulating | Other | Single-Speed |  |  |  | 150000 | 139000 | [9 empty] | 95 | 80 | Federally-Regulated Consumer Product | 2019-03-25 |  |  |  | 2019-10-11
Laars Heating Systems Company | Laars | MLXCW150(N,P)**** | Water | Natural Gas | Power | FALSE | FALSE | 1 | TRUE | FALSE | FALSE |  | None | Condensing | Step Modulating | Other | Single-Speed |  |  |  | 150000 | 139000 | [9 empty] | 95 | 80 | Federally-Regulated Consumer Product | 2019-03-25 |  |  |  | 2019-10-11
Laars Heating Systems Company | Laars | MFTHW080(N,P)**** | Water | LPG | Pressure | FALSE | FALSE | 1 | FALSE | TRUE | FALSE |  | None | Condensing | Step Modulating | Other |  |  |  |  | 80000 | 74000 | [9 empty] | 95 | 80 | Federally-Regulated Consumer Product | 2019-05-29 |  |  |  | 2019-10-11
Laars Heating Systems Company | Laars | MFTHW080(N,P)**** | Water | Natural Gas | Pressure | FALSE | FALSE | 1 | FALSE | TRUE | FALSE |  | None | Condensing | Step Modulating | Other |  |  |  |  | 80000 | 74000 | [9 empty] | 95 | 80 | Federally-Regulated Consumer Product | 2019-05-29 |  |  |  | 2019-10-11
Laars Heating Systems Company | Laars | JVS050ND* | Water | Natural Gas | Pressure | FALSE | FALSE | 1 | FALSE | TRUE | FALSE |  | None | Non-Condensing | Single-Stage | Copper |  |  |  |  | 50000 | 43000 | [9 empty] | 85 | 80 | Federally-Regulated Consumer Product | 2019-03-25 |  |  |  | 2019-10-11
Laars Heating Systems Company | Laars | MLXHW220(N,P)**** | Water | LPG | Power | FALSE | FALSE | 1 | TRUE | FALSE | FALSE |  | None | Condensing | Step Modulating | Other |  |  |  |  | 220000 | 206000 | [9 empty] | 95 | 80 | Federally-Regulated Consumer Product | 2019-03-25 |  |  |  | 2019-10-11
Laars Heating Systems Company | Laars | MLXHW220(N,P)**** | Water | Natural Gas | Power | FALSE | FALSE | 1 | TRUE | FALSE | FALSE |  | None | Condensing | Step Modulating | Other |  |  |  |  | 220000 | 206000 | [9 empty] | 95 | 80 | Federally-Regulated Consumer Product | 2019-03-25 |  |  |  | 2019-10-11
Laars Heating Systems Company | Laars | MLXHW050(N,P)**** | Water | LPG | Power | FALSE | FALSE | 1 | TRUE | FALSE | FALSE |  | None | Condensing | Step Modulating | Other |  |  |  |  | 50000 | 46000 | [9 empty] | 95 | 80 | Federally-Regulated Consumer Product | 2019-03-25 |  |  |  | 2019-10-11
Laars Heating Systems Company | Laars | MLXHW050(N,P)**** | Water | Natural Gas | Power | FALSE | FALSE | 1 | TRUE | FALSE | FALSE |  | None | Condensing | Step Modulating | Other |  |  |  |  | 50000 | 46000 | [9 empty] | 95 | 80 | Federally-Regulated Consumer Product | 2019-03-25 |  |  |  | 2019-10-11
Laars Heating Systems Company | Laars | MT2H0300 | Water | LPG | Injection Type | FALSE | FALSE | 1 | FALSE | TRUE | FALSE |  | None | Non-Condensing | Single-Stage | Copper |  |  |  |  | 299000 | 255000 | [9 empty] | 85.1 | 80 | Federally-Regulated Consumer Product | 2019-05-29 |  |  |  | 2019-10-11
Laars Heating Systems Company | Laars | MT2H0300 | Water | Natural Gas | Injection Type | FALSE | FALSE | 1 | FALSE | TRUE | FALSE |  | None | Non-Condensing | Single-Stage | Copper |  |  |  |  | 299000 | 255000 | [9 empty] | 85.1 | 80 | Federally-Regulated Consumer Product | 2019-05-29 |  |  |  | 2019-10-11
Laars Heating Systems Company | Laars | NTH080 | Water | LPG | Induced Draft | FALSE | FALSE | 1 | FALSE | TRUE | FALSE |  | None | Condensing | Step Modulating | Other |  |  |  |  | 80000 | 74000 | [9 empty] | 95 | 80 | Federally-Regulated Consumer Product | 2019-05-29 |  |  |  | 2019-10-11
Laars Heating Systems Company | Laars | NTH080 | Water | Natural Gas | Induced Draft | FALSE | FALSE | 1 | FALSE | TRUE | FALSE |  | None | Condensing | Step Modulating | Other |  |  |  |  | 80000 | 74000 | [9 empty] | 95 | 80 | Federally-Regulated Consumer Product | 2019-05-29 |  |  |  | 2019-10-11
Laars Heating Systems Company | Laars | MFTHW120(N,P)**** | Water | LPG | Pressure | FALSE | FALSE | 1 | FALSE | TRUE | FALSE |  | None | Condensing | Step Modulating | Other |  |  |  |  | 120000 | 111000 | [9 empty] | 95 | 80 | Federally-Regulated Consumer Product | 2019-05-29 |  |  |  | 2019-10-11
Laars Heating Systems Company | Laars | MFTHW120(N,P)**** | Water | Natural Gas | Pressure | FALSE | FALSE | 1 | FALSE | TRUE | FALSE |  | None | Condensing | Step Modulating | Other |  |  |  |  | 120000 | 111000 | [9 empty] | 95 | 80 | Federally-Regulated Consumer Product | 2019-05-29 |  |  |  | 2019-10-11
Laars Heating Systems Company | Laars | NTH105 | Water | LPG | Induced Draft | FALSE | FALSE | 1 | FALSE | TRUE | FALSE |  | None | Condensing | Step Modulating | Other |  |  |  |  | 105000 | 96000 | [9 empty] | 95 | 80 | Federally-Regulated Consumer Product | 2019-05-29 |  |  |  | 2019-10-11
Laars Heating Systems Company | Laars | NTH105 | Water | Natural Gas | Induced Draft | FALSE | FALSE | 1 | FALSE | TRUE | FALSE |  | None | Condensing | Step Modulating | Other |  |  |  |  | 105000 | 96000 | [9 empty] | 95 | 80 | Federally-Regulated Consumer Product | 2019-05-29 |  |  |  | 2019-10-11
Laars Heating Systems Company | Laars | JVS160PD* | Water | LPG | Pressure | FALSE | FALSE | 1 | FALSE | TRUE | FALSE |  | Electro-Mechanical Flue Damper | Non-Condensing | Single-Stage | Copper |  |  |  |  | 160000 | 136000 | [9 empty] | 85 | 80 | Federally-Regulated Consumer Product | 2019-03-25 |  |  |  | 2019-10-11
Laars Heating Systems Company | Laars | MLXHW150(N,P)**** | Water | LPG | Power | FALSE | FALSE | 1 | TRUE | FALSE | FALSE |  | None | Condensing | Step Modulating | Other |  |  |  |  | 150000 | 139000 | [9 empty] | 95 | 80 | Federally-Regulated Consumer Product | 2019-03-25 |  |  |  | 2019-10-11
Laars Heating Systems Company | Laars | MLXHW150(N,P)**** | Water | Natural Gas | Power | FALSE | FALSE | 1 | TRUE | FALSE | FALSE |  | None | Condensing | Step Modulating | Other |  |  |  |  | 150000 | 139000 | [9 empty] | 95 | 80 | Federally-Regulated Consumer Product | 2019-03-25 |  |  |  | 2019-10-11
Laars Heating Systems Company | Laars | MLXCW125(N,P)**** | Water | LPG | Power | FALSE | FALSE | 1 | TRUE | FALSE | FALSE |  | None | Condensing | Step Modulating | Other | Single-Speed |  |  |  | 125000 | 116000 | [9 empty] | 95 | 80 | Federally-Regulated Consumer Product | 2019-03-25 |  |  |  | 2019-10-11
Laars Heating Systems Company | Laars | MLXCW125(N,P)**** | Water | Natural Gas | Power | FALSE | FALSE | 1 | TRUE | FALSE | FALSE |  | None | Condensing | Step Modulating | Other | Single-Speed |  |  |  | 125000 | 116000 | [9 empty] | 95 | 80 | Federally-Regulated Consumer Product | 2019-03-25 |  |  |  | 2019-10-11
Laars Heating Systems Company | Laars | MLXHW125(N,P)**** | Water | LPG | Power | FALSE | FALSE | 1 | TRUE | FALSE | FALSE |  | None | Condensing | Step Modulating | Other | Single-Speed |  |  |  | 125000 | 116000 | [9 empty] | 95 | 80 | Federally-Regulated Consumer Product | 2019-03-25 |  |  |  | 2019-10-11
Laars Heating Systems Company | Laars | MLXHW125(N,P)**** | Water | Natural Gas | Power | FALSE | FALSE | 1 | TRUE | FALSE | FALSE |  | None | Condensing | Step Modulating | Other | Single-Speed |  |  |  | 125000 | 116000 | [9 empty] | 95 | 80 | Federally-Regulated Consumer Product | 2019-03-25 |  |  |  | 2019-10-11
Laars Heating Systems Company | Laars | MFTCF199(N,P)**** | Water | LPG | Pressure | FALSE | FALSE | 1 | TRUE | FALSE | FALSE |  | None | Condensing | Step Modulating | Other | Multiple-Speed |  |  |  | 199000 | 181000 | [9 empty] | 95 | 80 | Federally-Regulated Consumer Product | 2019-05-29 |  |  |  | 2019-10-11
Laars Heating Systems Company | Laars | MFTCF199(N,P)**** | Water | Natural Gas | Pressure | FALSE | FALSE | 1 | TRUE | FALSE | FALSE |  | None | Condensing | Step Modulating | Other | Multiple-Speed |  |  |  | 199000 | 181000 | [9 empty] | 95 | 80 | Federally-Regulated Consumer Product | 2019-05-29 |  |  |  | 2019-10-11
Laars Heating Systems Company | Laars | MLXHW075(N,P)**** | Water | LPG | Power | FALSE | FALSE | 1 | TRUE | FALSE | FALSE |  | None | Condensing | Step Modulating | Other | Single-Speed |  |  |  | 75000 | 70000 | [9 empty] | 95 | 80 | Federally-Regulated Consumer Product | 2019-03-25 |  |  |  | 2019-10-11
Laars Heating Systems Company | Laars | MLXHW075(N,P)**** | Water | Natural Gas | Power | FALSE | FALSE | 1 | TRUE | FALSE | FALSE |  | None | Condensing | Step Modulating | Other | Single-Speed |  |  |  | 75000 | 70000 | [9 empty] | 95 | 80 | Federally-Regulated Consumer Product | 2019-03-25 |  |  |  | 2019-10-11
Laars Heating Systems Company | Laars | MFTHW100(N,P)**** | Water | LPG | Pressure | FALSE | FALSE | 1 | FALSE | TRUE | FALSE |  | None | Condensing | Step Modulating | Other |  |  |  |  | 100000 | 93000 | [9 empty] | 95 | 80 | Federally-Regulated Consumer Product | 2019-05-29 |  |  |  | 2019-10-11
Laars Heating Systems Company | Laars | MFTHW100(N,P)**** | Water | Natural Gas | Pressure | FALSE | FALSE | 1 | FALSE | TRUE | FALSE |  | None | Condensing | Step Modulating | Other |  |  |  |  | 100000 | 93000 | [9 empty] | 95 | 80 | Federally-Regulated Consumer Product | 2019-05-29 |  |  |  | 2019-10-11
Laars Heating Systems Company | Laars | MFTHW199(N,P)**** | Water | LPG | Pressure | FALSE | FALSE | 1 | FALSE | TRUE | FALSE |  | None | Condensing | Step Modulating | Other |  |  |  |  | 199000 | 181000 | [9 empty] | 95 | 80 | Federally-Regulated Consumer Product | 2019-05-29 |  |  |  | 2019-10-11
Laars Heating Systems Company | Laars | MFTHW199(N,P)**** | Water | Natural Gas | Pressure | FALSE | FALSE | 1 | FALSE | TRUE | FALSE |  | None | Condensing | Step Modulating | Other |  |  |  |  | 199000 | 181000 | [9 empty] | 95 | 80 | Federally-Regulated Consumer Product | 2019-05-29 |  |  |  | 2019-10-11
Laars Heating Systems Company | Laars | NTH285 | Water | LPG | Induced Draft | FALSE | FALSE | 1 | FALSE | TRUE | FALSE |  | None | Condensing | Step Modulating | Other |  |  |  |  | 285000 | 264000 | [9 empty] | 95 | 80 | Federally-Regulated Consumer Product | 2019-05-29 |  |  |  | 2019-10-11
Laars Heating Systems Company | Laars | NTH285 | Water | Natural Gas | Induced Draft | FALSE | FALSE | 1 | FALSE | TRUE | FALSE |  | None | Condensing | Step Modulating | Other |  |  |  |  | 285000 | 264000 | [9 empty] | 95 | 80 | Federally-Regulated Consumer Product | 2019-05-29 |  |  |  | 2019-10-11
Laars Heating Systems Company | Laars | MLXHW100(N,P)**** | Water | LPG | Power | FALSE | FALSE | 1 | TRUE | FALSE | FALSE |  | None | Condensing | Step Modulating | Other |  |  |  |  | 100000 | 93000 | [9 empty] | 95 | 80 | Federally-Regulated Consumer Product | 2019-03-25 |  |  |  | 2019-10-11
Laars Heating Systems Company | Laars | MLXHW100(N,P)**** | Water | Natural Gas | Power | FALSE | FALSE | 1 | TRUE | FALSE | FALSE |  | None | Condensing | Step Modulating | Other |  |  |  |  | 100000 | 93000 | [9 empty] | 95 | 80 | Federally-Regulated Consumer Product | 2019-03-25 |  |  |  | 2019-10-11
Laars Heating Systems Company | Laars | JVS100PD* | Water | LPG | Pressure | FALSE | FALSE | 1 | FALSE | TRUE | FALSE |  | Electro-Mechanical Flue Damper | Non-Condensing | Single-Stage | Copper |  |  |  |  | 100000 | 85000 | [9 empty] | 85 | 80 | Federally-Regulated Consumer Product | 2019-03-25 |  |  |  | 2019-10-11
Laars Heating Systems Company | Laars | JVS160ND* | Water | Natural Gas | Pressure | FALSE | FALSE | 1 | FALSE | TRUE | FALSE |  | Electro-Mechanical Flue Damper | Non-Condensing | Single-Stage | Copper |  |  |  |  | 160000 | 136000 | [9 empty] | 85 | 80 | Federally-Regulated Consumer Product | 2019-03-25 |  |  |  | 2019-10-11
Laars Heating Systems Company | Laars | MFTCW199(N,P)**** | Water | LPG | Pressure | FALSE | FALSE | 1 | TRUE | TRUE | FALSE |  | None | Condensing | Step Modulating | Other |  |  |  |  | 199000 | 181000 | [9 empty] | 95 | 80 | Federally-Regulated Consumer Product | 2019-05-29 |  |  |  | 2019-10-11
Laars Heating Systems Company | Laars | MFTCW199(N,P)**** | Water | Natural Gas | Pressure | FALSE | FALSE | 1 | TRUE | TRUE | FALSE |  | None | Condensing | Step Modulating | Other |  |  |  |  | 199000 | 181000 | [9 empty] | 95 | 80 | Federally-Regulated Consumer Product | 2019-05-29 |  |  |  | 2019-10-11
Laars Heating Systems Company | Laars | JVS125ND* | Water | Natural Gas | Pressure | FALSE | FALSE | 1 | FALSE | TRUE | FALSE |  | Electro-Mechanical Flue Damper | Non-Condensing | Single-Stage | Copper |  |  |  |  | 125000 | 106000 | [9 empty] | 85 | 80 | Federally-Regulated Consumer Product | 2019-03-25 |  |  |  | 2019-10-11
Laars Heating Systems Company | Laars | JVS125PD* | Water | LPG | Pressure | FALSE | FALSE | 1 | FALSE | TRUE | FALSE |  | Electro-Mechanical Flue Damper | Non-Condensing | Single-Stage | Copper |  |  |  |  | 125000 | 106000 | [9 empty] | 85 | 80 | Federally-Regulated Consumer Product | 2019-03-25 |  |  |  | 2019-10-11
Laars Heating Systems Company | Laars | JVS075ND* | Water | Natural Gas | Pressure | FALSE | FALSE | 1 | FALSE | TRUE | FALSE |  | Electro-Mechanical Flue Damper | Non-Condensing | Single-Stage | Copper |  |  |  |  | 75000 | 64000 | [9 empty] | 85 | 80 | Federally-Regulated Consumer Product | 2019-03-25 |  |  |  | 2019-10-11
Laars Heating Systems Company | Laars | MLXCW175(N,P)**** | Water | LPG | Power | FALSE | FALSE | 1 | TRUE | FALSE | FALSE |  | None | Condensing | Step Modulating | Other | Single-Speed |  |  |  | 175000 | 166000 | [9 empty] | 95 | 80 | Federally-Regulated Consumer Product | 2019-03-25 |  |  |  | 2019-10-11
Laars Heating Systems Company | Laars | MLXCW175(N,P)**** | Water | Natural Gas | Power | FALSE | FALSE | 1 | TRUE | FALSE | FALSE |  | None | Condensing | Step Modulating | Other | Single-Speed |  |  |  | 175000 | 166000 | [9 empty] | 95 | 80 | Federally-Regulated Consumer Product | 2019-03-25 |  |  |  | 2019-10-11
Laars Heating Systems Company | Laars | JVS100ND* | Water | Natural Gas | Pressure | FALSE | FALSE | 1 | FALSE | TRUE | FALSE |  | Electro-Mechanical Flue Damper | Non-Condensing | Single-Stage | Copper |  |  |  |  | 100000 | 85000 | [9 empty] | 85 | 80 | Federally-Regulated Consumer Product | 2019-03-25 |  |  |  | 2019-10-11
Laars Heating Systems Company | Laars | MFTHW140(N,P)**** | Water | LPG | Pressure | FALSE | FALSE | 1 | TRUE | FALSE | FALSE |  | None | Condensing | Step Modulating | Other |  |  |  |  | 140000 | 129000 | [9 empty] | 95 | 80 | Federally-Regulated Consumer Product | 2019-05-29 |  |  |  | 2019-10-11
Laars Heating Systems Company | Laars | MFTHW140(N,P)**** | Water | Natural Gas | Pressure | FALSE | FALSE | 1 | TRUE | FALSE | FALSE |  | None | Condensing | Step Modulating | Other |  |  |  |  | 140000 | 129000 | [9 empty] | 95 | 80 | Federally-Regulated Consumer Product | 2019-05-29 |  |  |  | 2019-10-11
Laars Heating Systems Company | Laars | NTH150 | Water | LPG | Induced Draft | FALSE | FALSE | 1 | FALSE | TRUE | FALSE |  | None | Condensing | Step Modulating | Other |  |  |  |  | 150000 | 138000 | [9 empty] | 95 | 80 | Federally-Regulated Consumer Product | 2019-05-29 |  |  |  | 2019-10-11
Laars Heating Systems Company | Laars | NTH150 | Water | Natural Gas | Induced Draft | FALSE | FALSE | 1 | FALSE | TRUE | FALSE |  | None | Condensing | Step Modulating | Other |  |  |  |  | 150000 | 138000 | [9 empty] | 95 | 80 | Federally-Regulated Consumer Product | 2019-05-29 |  |  |  | 2019-10-11
Laars Heating Systems Company | Laars | EBP0175 | Water | LPG | Power | FALSE | FALSE | 1 | TRUE | FALSE | FALSE |  | None | Non-Condensing | Step Modulating | Copper |  |  |  |  | 175000 | 155000 | [9 empty] | 86.1 | 80 | Federally-Regulated Consumer Product | 2019-06-10 |  |  |  | 2019-10-11
Laars Heating Systems Company | Laars | EBP0175 | Water | Natural Gas | Power | FALSE | FALSE | 1 | TRUE | FALSE | FALSE |  | None | Non-Condensing | Step Modulating | Copper |  |  |  |  | 175000 | 155000 | [9 empty] | 86.1 | 80 | Federally-Regulated Consumer Product | 2019-06-10 |  |  |  | 2019-10-11
Laars Heating Systems Company | Laars | JVS075PD* | Water | LPG | Pressure | FALSE | FALSE | 1 | FALSE | TRUE | FALSE |  | Electro-Mechanical Flue Damper | Non-Condensing | Single-Stage | Copper |  |  |  |  | 75000 | 64000 | [9 empty] | 85.2 | 80 | Federally-Regulated Consumer Product | 2019-03-25 |  |  |  | 2019-10-11
Laars Heating Systems Company | Laars | MT2H0200 | Water | LPG | Injection Type | FALSE | FALSE | 1 | FALSE | TRUE | FALSE |  | None | Non-Condensing | Single-Stage | Copper |  |  |  |  | 200000 | 170000 | [9 empty] | 85.1 | 80 | Federally-Regulated Consumer Product | 2019-05-29 |  |  |  | 2019-10-11
Laars Heating Systems Company | Laars | MT2H0200 | Water | Natural Gas | Injection Type | FALSE | FALSE | 1 | FALSE | TRUE | FALSE |  | None | Non-Condensing | Single-Stage | Copper |  |  |  |  | 200000 | 170000 | [9 empty] | 85.1 | 80 | Federally-Regulated Consumer Product | 2019-05-29 |  |  |  | 2019-10-11
Laars Heating Systems Company | Laars | NTH210 | Water | LPG | Induced Draft | FALSE | FALSE | 1 | FALSE | TRUE | FALSE |  | None | Condensing | Step Modulating | Other |  |  |  |  | 210000 | 194000 | [9 empty] | 95 | 80 | Federally-Regulated Consumer Product | 2019-05-29 |  |  |  | 2019-10-11
Laars Heating Systems Company | Laars | NTH210 | Water | Natural Gas | Induced Draft | FALSE | FALSE | 1 | FALSE | TRUE | FALSE |  | None | Condensing | Step Modulating | Other |  |  |  |  | 210000 | 194000 | [9 empty] | 95 | 80 | Federally-Regulated Consumer Product | 2019-05-29 |  |  |  | 2019-10-11
Laars Heating Systems Company | Laars | JVS225PD* | Water | LPG | Pressure | FALSE | FALSE | 1 | FALSE | TRUE | FALSE |  | Electro-Mechanical Flue Damper | Non-Condensing | Single-Stage | Copper |  |  |  |  | 225000 | 190000 | [9 empty] | 85 | 80 | Federally-Regulated Consumer Product | 2019-03-25 |  |  |  | 2019-10-11
Laars Heating Systems Company | Laars | JVS050PD* | Water | LPG | Pressure | FALSE | FALSE | 1 | FALSE | TRUE | FALSE |  | Electro-Mechanical Flue Damper | Non-Condensing | Single-Stage | Copper |  |  |  |  | 50000 | 43000 | [9 empty] | 85.4 | 80 | Federally-Regulated Consumer Product | 2019-03-25 |  |  |  | 2019-10-11
Laars Heating Systems Company | Laars | MFTC(F,W)140(N,P)**** | Water | LPG | Pressure | FALSE | FALSE | 1 | TRUE | FALSE | FALSE |  | None | Condensing | Step Modulating | Other |  |  |  |  | 140000 | 129000 | [9 empty] | 95 | 80 | Federally-Regulated Consumer Product | 2019-05-29 |  |  |  | 2019-10-11
Laars Heating Systems Company | Laars | MFTC(F,W)140(N,P)**** | Water | Natural Gas | Pressure | FALSE | FALSE | 1 | TRUE | FALSE | FALSE |  | None | Condensing | Step Modulating | Other |  |  |  |  | 140000 | 129000 | [9 empty] | 95 | 80 | Federally-Regulated Consumer Product | 2019-05-29 |  |  |  | 2019-10-11
Laars Heating Systems Company | Laars | EBP0110 | Water | LPG | Power | FALSE | FALSE | 1 | TRUE | FALSE | FALSE |  | None | Non-Condensing | Step Modulating | Copper |  |  |  |  | 107000 | 92000 | [9 empty] | 85.5 | 80 | Federally-Regulated Consumer Product | 2019-06-10 |  |  |  | 2019-10-11
Laars Heating Systems Company | Laars | EBP0110 | Water | Natural Gas | Power | FALSE | FALSE | 1 | TRUE | FALSE | FALSE |  | None | Non-Condensing | Step Modulating | Copper |  |  |  |  | 107000 | 92000 | [9 empty] | 85.5 | 80 | Federally-Regulated Consumer Product | 2019-06-10 |  |  |  | 2019-10-11
Laars Heating Systems Company | Laars | MLXHW175(N,P)**** | Water | LPG | Power | FALSE | FALSE | 1 | TRUE | FALSE | FALSE |  | None | Condensing | Step Modulating | Other | Single-Speed |  |  |  | 175000 | 166000 | [9 empty] | 95 | 80 | Federally-Regulated Consumer Product | 2019-03-25 |  |  |  | 2019-10-11
Laars Heating Systems Company | Laars | MLXHW175(N,P)**** | Water | Natural Gas | Power | FALSE | FALSE | 1 | TRUE | FALSE | FALSE |  | None | Condensing | Step Modulating | Other | Single-Speed |  |  |  | 175000 | 166000 | [9 empty] | 95 | 80 | Federally-Regulated Consumer Product | 2019-03-25 |  |  |  | 2019-10-11
ECR International, Ltd. | Bryant | BWMAAN000150 | Water | LPG | Pressure | FALSE | FALSE | 1 | FALSE | TRUE | FALSE |  | None | Condensing | Step Modulating | Other | Single-Speed |  |  |  | 150000 | 139000 | [9 empty] | 95 | 80 | Federally-Regulated Consumer Product | 2019-05-29 |  |  |  | 2019-10-11
ECR International, Ltd. | Bryant | BWMAAN000150 | Water | Natural Gas | Pressure | FALSE | FALSE | 1 | FALSE | TRUE | FALSE |  | None | Condensing | Step Modulating | Other | Single-Speed |  |  |  | 150000 | 139000 | [9 empty] | 95 | 80 | Federally-Regulated Consumer Product | 2019-05-29 |  |  |  | 2019-10-11
ECR International, Ltd. | Bryant | BWMAAN000100 | Water | Natural Gas | Pressure | FALSE | FALSE | 1 | FALSE | TRUE | FALSE |  | None | Condensing | Step Modulating | Other | Single-Speed |  |  |  | 100000 | 91000 | [9 empty] | 95 | 80 | Federally-Regulated Consumer Product | 2019-05-29 |  |  |  | 2019-10-11
ECR International, Ltd. | Bryant | BWMAAN000075 | Water | LPG | Pressure | FALSE | FALSE | 1 | FALSE | TRUE | FALSE |  | None | Condensing | Step Modulating | Other | Single-Speed |  |  |  | 75000 | 69000 | [9 empty] | 95 | 80 | Federally-Regulated Consumer Product | 2019-05-29 |  |  |  | 2019-10-11
ECR International, Ltd. | Bryant | BWMAAN000075 | Water | Natural Gas | Pressure | FALSE | FALSE | 1 | FALSE | TRUE | FALSE |  | None | Condensing | Step Modulating | Other | Single-Speed |  |  |  | 75000 | 69000 | [9 empty] | 95 | 80 | Federally-Regulated Consumer Product | 2019-05-29 |  |  |  | 2019-10-11
ECR International, Ltd. | Bryant | BWMAAN000100 | Water | LPG | Pressure | FALSE | FALSE | 1 | FALSE | TRUE | FALSE |  | None | Condensing | Step Modulating | Other | Single-Speed |  |  |  | 100000 | 91000 | [9 empty] | 95 | 80 | Federally-Regulated Consumer Product | 2019-05-29 |  |  |  | 2019-10-11
ECR International, Ltd. | Bryant | BWMAAN000200 | Water | LPG | Pressure | FALSE | FALSE | 1 | FALSE | TRUE | FALSE |  | None | Condensing | Step Modulating | Other | Single-Speed |  |  |  | 200000 | 185000 | [9 empty] | 95 | 80 | Federally-Regulated Consumer Product | 2019-05-29 |  |  |  | 2019-10-11
ECR International, Ltd. | Bryant | BWMAAN000200 | Water | Natural Gas | Pressure | FALSE | FALSE | 1 | FALSE | TRUE | FALSE |  | None | Condensing | Step Modulating | Other | Single-Speed |  |  |  | 200000 | 185000 | [9 empty] | 95 | 80 | Federally-Regulated Consumer Product | 2019-05-29 |  |  |  | 2019-10-11
ECR International, Ltd. | Bryant | BWMAAN000050 | Water | LPG | Power | FALSE | FALSE | 1 | FALSE | TRUE | FALSE |  | None | Condensing | Step Modulating | Other | Single-Speed |  |  |  | 50000 | 46000 | [9 empty] | 95 | 80 | Federally-Regulated Consumer Product | 2019-05-29 |  |  |  | 2019-10-11
ECR International, Ltd. | Bryant | BWMAAN000050 | Water | Natural Gas | Power | FALSE | FALSE | 1 | FALSE | TRUE | FALSE |  | None | Condensing | Step Modulating | Other | Single-Speed |  |  |  | 50000 | 46000 | [9 empty] | 95 | 80 | Federally-Regulated Consumer Product | 2019-05-29 |  |  |  | 2019-10-11
ECR International, Ltd. | Bryant | BWMAAN000299 | Water | LPG | Pressure | FALSE | FALSE | 1 | FALSE | TRUE | FALSE |  | None | Condensing | Step Modulating | Other | Single-Speed |  |  |  | 299000 | 273000 | [9 empty] | 95 | 80 | Federally-Regulated Consumer Product | 2019-05-29 |  |  |  | 2019-10-11
ECR International, Ltd. | Bryant | BWMAAN000299 | Water | Natural Gas | Pressure | FALSE | FALSE | 1 | FALSE | TRUE | FALSE |  | None | Condensing | Step Modulating | Other | Single-Speed |  |  |  | 299000 | 273000 | [9 empty] | 95 | 80 | Federally-Regulated Consumer Product | 2019-05-29 |  |  |  | 2019-10-11
ECR International, Ltd. | Carrier | BWMAAN000075AAAA | Water | LPG | Pressure | FALSE | FALSE | 1 | FALSE | TRUE | FALSE |  | None | Condensing | Step Modulating | Other | Single-Speed |  |  |  | 75000 | 69000 | [9 empty] | 95 | 80 | Federally-Regulated Consumer Product | 2019-06-10 |  |  |  | 2019-10-11
ECR International, Ltd. | Carrier | BWMAAN000075AAAA | Water | Natural Gas | Pressure | FALSE | FALSE | 1 | FALSE | TRUE | FALSE |  | None | Condensing | Step Modulating | Other | Single-Speed |  |  |  | 75000 | 69000 | [9 empty] | 95 | 80 | Federally-Regulated Consumer Product | 2019-06-10 |  |  |  | 2019-10-11
ECR International, Ltd. | Carrier | BWMAAN000050AAAA | Water | LPG | Power | FALSE | FALSE | 1 | FALSE | TRUE | FALSE |  | None | Condensing | Step Modulating | Other | Single-Speed |  |  |  | 50000 | 46000 | [9 empty] | 95 | 80 | Federally-Regulated Consumer Product | 2019-06-10 |  |  |  | 2019-10-11
ECR International, Ltd. | Carrier | BWMAAN000050AAAA | Water | Natural Gas | Power | FALSE | FALSE | 1 | FALSE | TRUE | FALSE |  | None | Condensing | Step Modulating | Other | Single-Speed |  |  |  | 50000 | 46000 | [9 empty] | 95 | 80 | Federally-Regulated Consumer Product | 2019-06-10 |  |  |  | 2019-10-11
ECR International, Ltd. | Carrier | BWMAAN000150AAAA | Water | LPG | Pressure | FALSE | FALSE | 1 | FALSE | TRUE | FALSE |  | None | Condensing | Step Modulating | Other | Single-Speed |  |  |  | 150000 | 139000 | [9 empty] | 95 | 80 | Federally-Regulated Consumer Product | 2019-06-10 |  |  |  | 2019-10-11
ECR International, Ltd. | Carrier | BWMAAN000150AAAA | Water | Natural Gas | Pressure | FALSE | FALSE | 1 | FALSE | TRUE | FALSE |  | None | Condensing | Step Modulating | Other | Single-Speed |  |  |  | 150000 | 139000 | [9 empty] | 95 | 80 | Federally-Regulated Consumer Product | 2019-06-10 |  |  |  | 2019-10-11
ECR International, Ltd. | Carrier | BWMAAN000100 | Water | LPG | Pressure | FALSE | FALSE | 1 | FALSE | TRUE | FALSE |  | None | Condensing | Step Modulating | Other | Single-Speed |  |  |  | 100000 | 91000 | [9 empty] | 95 | 80 | Federally-Regulated Consumer Product | 2019-05-29 |  |  |  | 2019-10-11
ECR International, Ltd. | Carrier | BWMAAN000100 | Water | Natural Gas | Pressure | FALSE | FALSE | 1 | FALSE | TRUE | FALSE |  | None | Condensing | Step Modulating | Other | Single-Speed |  |  |  | 100000 | 91000 | [9 empty] | 95 | 80 | Federally-Regulated Consumer Product | 2019-05-29 |  |  |  | 2019-10-11
ECR International, Ltd. | Carrier | BWMAAN000050 | Water | LPG | Power | FALSE | FALSE | 1 | FALSE | TRUE | FALSE |  | None | Condensing | Step Modulating | Other | Single-Speed |  |  |  | 50000 | 46000 | [9 empty] | 95 | 80 | Federally-Regulated Consumer Product | 2019-05-29 |  |  |  | 2019-10-11
ECR International, Ltd. | Carrier | BWMAAN000050 | Water | Natural Gas | Power | FALSE | FALSE | 1 | FALSE | TRUE | FALSE |  | None | Condensing | Step Modulating | Other | Single-Speed |  |  |  | 50000 | 46000 | [9 empty] | 95 | 80 | Federally-Regulated Consumer Product | 2019-05-29 |  |  |  | 2019-10-11
ECR International, Ltd. | Carrier | BWMAAN000150 | Water | LPG | Pressure | FALSE | FALSE | 1 | FALSE | TRUE | FALSE |  | None | Condensing | Step Modulating | Other | Single-Speed |  |  |  | 150000 | 139000 | [9 empty] | 95 | 80 | Federally-Regulated Consumer Product | 2019-05-29 |  |  |  | 2019-10-11
ECR International, Ltd. | Carrier | BWMAAN000150 | Water | Natural Gas | Pressure | FALSE | FALSE | 1 | FALSE | TRUE | FALSE |  | None | Condensing | Step Modulating | Other | Single-Speed |  |  |  | 150000 | 139000 | [9 empty] | 95 | 80 | Federally-Regulated Consumer Product | 2019-05-29 |  |  |  | 2019-10-11
ECR International, Ltd. | Carrier | BWMAAN000200AAAA | Water | LPG | Pressure | FALSE | FALSE | 1 | FALSE | TRUE | FALSE |  | None | Condensing | Step Modulating | Other | Single-Speed |  |  |  | 200000 | 185000 | [9 empty] | 95 | 80 | Federally-Regulated Consumer Product | 2019-06-10 |  |  |  | 2019-10-11
ECR International, Ltd. | Carrier | BWMAAN000200AAAA | Water | Natural Gas | Pressure | FALSE | FALSE | 1 | FALSE | TRUE | FALSE |  | None | Condensing | Step Modulating | Other | Single-Speed |  |  |  | 200000 | 185000 | [9 empty] | 95 | 80 | Federally-Regulated Consumer Product | 2019-06-10 |  |  |  | 2019-10-11
ECR International, Ltd. | Carrier | BWMAAN000299 | Water | LPG | Pressure | FALSE | FALSE | 1 | FALSE | TRUE | FALSE |  | None | Condensing | Step Modulating | Other | Single-Speed |  |  |  | 299000 | 273000 | [9 empty] | 95 | 80 | Federally-Regulated Consumer Product | 2019-05-29 |  |  |  | 2019-10-11
ECR International, Ltd. | Carrier | BWMAAN000299 | Water | Natural Gas | Pressure | FALSE | FALSE | 1 | FALSE | TRUE | FALSE |  | None | Condensing | Step Modulating | Other | Single-Speed |  |  |  | 299000 | 273000 | [9 empty] | 95 | 80 | Federally-Regulated Consumer Product | 2019-05-29 |  |  |  | 2019-10-11
ECR International, Ltd. | Carrier | BWMAAN000100AAAA | Water | LPG | Pressure | FALSE | FALSE | 1 | FALSE | TRUE | FALSE |  | None | Condensing | Step Modulating | Other | Single-Speed |  |  |  | 100000 | 91000 | [9 empty] | 95 | 80 | Federally-Regulated Consumer Product | 2019-06-10 |  |  |  | 2019-10-11
ECR International, Ltd. | Carrier | BWMAAN000100AAAA | Water | Natural Gas | Pressure | FALSE | FALSE | 1 | FALSE | TRUE | FALSE |  | None | Condensing | Step Modulating | Other | Single-Speed |  |  |  | 100000 | 91000 | [9 empty] | 95 | 80 | Federally-Regulated Consumer Product | 2019-06-10 |  |  |  | 2019-10-11
ECR International, Ltd. | Carrier | BWMAAN000200 | Water | LPG | Pressure | FALSE | FALSE | 1 | FALSE | TRUE | FALSE |  | None | Condensing | Step Modulating | Other | Single-Speed |  |  |  | 200000 | 185000 | [9 empty] | 95 | 80 | Federally-Regulated Consumer Product | 2019-05-29 |  |  |  | 2019-10-11
ECR International, Ltd. | Carrier | BWMAAN000200 | Water | Natural Gas | Pressure | FALSE | FALSE | 1 | FALSE | TRUE | FALSE |  | None | Condensing | Step Modulating | Other | Single-Speed |  |  |  | 200000 | 185000 | [9 empty] | 95 | 80 | Federally-Regulated Consumer Product | 2019-05-29 |  |  |  | 2019-10-11
ECR International, Ltd. | Carrier | BWMAAN000075 | Water | LPG | Pressure | FALSE | FALSE | 1 | FALSE | TRUE | FALSE |  | None | Condensing | Step Modulating | Other | Single-Speed |  |  |  | 75000 | 69000 | [9 empty] | 95 | 80 | Federally-Regulated Consumer Product | 2019-05-29 |  |  |  | 2019-10-11
ECR International, Ltd. | Carrier | BWMAAN000075 | Water | Natural Gas | Pressure | FALSE | FALSE | 1 | FALSE | TRUE | FALSE |  | None | Condensing | Step Modulating | Other | Single-Speed |  |  |  | 75000 | 69000 | [9 empty] | 95 | 80 | Federally-Regulated Consumer Product | 2019-05-29 |  |  |  | 2019-10-11
ECR International, Ltd. | DUNKIRK BOILERS | VX-075 | Water | LPG | Power | FALSE | FALSE | 1 | FALSE | TRUE | FALSE |  | None | Condensing | Step Modulating | Other |  |  |  |  | 75000 | 69000 | [9 empty] | 95 | 80 | Federally-Regulated Consumer Product | 2019-03-21 |  |  |  | 2019-10-11
ECR International, Ltd. | DUNKIRK BOILERS | VX-075 | Water | Natural Gas | Power | FALSE | FALSE | 1 | FALSE | TRUE | FALSE |  | None | Condensing | Step Modulating | Other |  |  |  |  | 75000 | 69000 | [9 empty] | 95 | 80 | Federally-Regulated Consumer Product | 2019-03-21 |  |  |  | 2019-10-11
ECR International, Ltd. | DUNKIRK BOILERS | DKVLT-075 | Water | LPG | Pressure | FALSE | FALSE | 1 | FALSE | TRUE | FALSE |  | None | Condensing | Step Modulating | Other | Single-Speed |  |  |  | 75000 | 69000 | [9 empty] | 95 | 80 | Federally-Regulated Consumer Product | 2019-03-21 |  |  |  | 2019-10-11
ECR International, Ltd. | DUNKIRK BOILERS | DKVLT-075 | Water | Natural Gas | Pressure | FALSE | FALSE | 1 | FALSE | TRUE | FALSE |  | None | Condensing | Step Modulating | Other | Single-Speed |  |  |  | 75000 | 69000 | [9 empty] | 95 | 80 | Federally-Regulated Consumer Product | 2019-03-21 |  |  |  | 2019-10-11
ECR International, Ltd. | DUNKIRK BOILERS | DKVLT-150 | Water | LPG | Pressure | FALSE | FALSE | 1 | FALSE | TRUE | FALSE |  | None | Condensing | Step Modulating | Other | Single-Speed |  |  |  | 150000 | 139000 | [9 empty] | 95 | 80 | Federally-Regulated Consumer Product | 2019-03-21 |  |  |  | 2019-10-11
ECR International, Ltd. | DUNKIRK BOILERS | DKVLT-150 | Water | Natural Gas | Pressure | FALSE | FALSE | 1 | FALSE | TRUE | FALSE |  | None | Condensing | Step Modulating | Other | Single-Speed |  |  |  | 150000 | 139000 | [9 empty] | 95 | 80 | Federally-Regulated Consumer Product | 2019-03-21 |  |  |  | 2019-10-11
ECR International, Ltd. | DUNKIRK BOILERS | DKVLT-050 | Water | LPG | Power | FALSE | FALSE | 1 | FALSE | TRUE | FALSE |  | None | Condensing | Step Modulating | Other | Single-Speed |  |  |  | 50000 | 46000 | [9 empty] | 95 | 80 | Federally-Regulated Consumer Product | 2019-03-21 |  |  |  | 2019-10-11
ECR International, Ltd. | DUNKIRK BOILERS | DKVLT-050 | Water | Natural Gas | Power | FALSE | FALSE | 1 | FALSE | TRUE | FALSE |  | None | Condensing | Step Modulating | Other | Single-Speed |  |  |  | 50000 | 46000 | [9 empty] | 95 | 80 | Federally-Regulated Consumer Product | 2019-03-21 |  |  |  | 2019-10-11
ECR International, Ltd. | DUNKIRK BOILERS | DMG-240 | Water | LPG | Induced Draft | FALSE | FALSE | 1 | FALSE | TRUE | FALSE |  | None | Condensing | Step Modulating | Other | Variable-Speed |  |  |  | 241000 | 216000 | [9 empty] | 95 | 80 | Federally-Regulated Consumer Product | 2019-03-21 |  |  |  | 2019-10-11
ECR International, Ltd. | DUNKIRK BOILERS | DMG-240 | Water | Natural Gas | Induced Draft | FALSE | FALSE | 1 | FALSE | TRUE | FALSE |  | None | Condensing | Step Modulating | Other | Variable-Speed |  |  |  | 241000 | 216000 | [9 empty] | 95 | 80 | Federally-Regulated Consumer Product | 2019-03-21 |  |  |  | 2019-10-11
ECR International, Ltd. | DUNKIRK BOILERS | VX-200 | Water | LPG | Power | FALSE | FALSE | 1 | FALSE | TRUE | FALSE |  | None | Condensing | Step Modulating | Other |  |  |  |  | 200000 | 186000 | [9 empty] | 95 | 80 | Federally-Regulated Consumer Product | 2019-03-21 |  |  |  | 2019-10-11
ECR International, Ltd. | DUNKIRK BOILERS | VX-200 | Water | Natural Gas | Power | FALSE | FALSE | 1 | FALSE | TRUE | FALSE |  | None | Condensing | Step Modulating | Other |  |  |  |  | 200000 | 186000 | [9 empty] | 95 | 80 | Federally-Regulated Consumer Product | 2019-03-21 |  |  |  | 2019-10-11
ECR International, Ltd. | DUNKIRK BOILERS | VX-100 | Water | LPG | Power | FALSE | FALSE | 1 | FALSE | TRUE | FALSE |  | None | Condensing | Step Modulating | Other |  |  |  |  | 100000 | 92000 | [9 empty] | 95 | 80 | Federally-Regulated Consumer Product | 2019-03-21 |  |  |  | 2019-10-11
ECR International, Ltd. | DUNKIRK BOILERS | VX-100 | Water | Natural Gas | Power | FALSE | FALSE | 1 | FALSE | TRUE | FALSE |  | None | Condensing | Step Modulating | Other |  |  |  |  | 100000 | 92000 | [9 empty] | 95 | 80 | Federally-Regulated Consumer Product | 2019-03-21 |  |  |  | 2019-10-11
ECR International, Ltd. | DUNKIRK BOILERS | DCB-125 | Water | LPG | Induced Draft | FALSE | FALSE | 1 | FALSE | TRUE | FALSE |  | None | Condensing | Step Modulating | Other | Dual-Speed |  |  |  | 125000 | 113000 | [9 empty] | 95 | 80 | Federally-Regulated Consumer Product | 2019-05-14 |  |  |  | 2019-10-11
ECR International, Ltd. | DUNKIRK BOILERS | DCB-125 | Water | Natural Gas | Induced Draft | FALSE | FALSE | 1 | FALSE | TRUE | FALSE |  | None | Condensing | Step Modulating | Other | Dual-Speed |  |  |  | 125000 | 113000 | [9 empty] | 95 | 80 | Federally-Regulated Consumer Product | 2019-05-14 |  |  |  | 2019-10-11
ECR International, Ltd. | DUNKIRK BOILERS | VX-050 | Water | LPG | Power | FALSE | FALSE | 1 | FALSE | TRUE | FALSE |  | None | Condensing | Step Modulating | Other |  |  |  |  | 50000 | 47000 | [9 empty] | 95 | 80 | Federally-Regulated Consumer Product | 2019-03-21 |  |  |  | 2019-10-11
ECR International, Ltd. | DUNKIRK BOILERS | VX-050 | Water | Natural Gas | Power | FALSE | FALSE | 1 | FALSE | TRUE | FALSE |  | None | Condensing | Step Modulating | Other |  |  |  |  | 50000 | 47000 | [9 empty] | 95 | 80 | Federally-Regulated Consumer Product | 2019-03-21 |  |  |  | 2019-10-11
ECR International, Ltd. | DUNKIRK BOILERS | VX-150 | Water | LPG | Power | FALSE | FALSE | 1 | FALSE | TRUE | FALSE |  | None | Condensing | Step Modulating | Other |  |  |  |  | 150000 | 140000 | [9 empty] | 95 | 80 | Federally-Regulated Consumer Product | 2019-03-21 |  |  |  | 2019-10-11
ECR International, Ltd. | DUNKIRK BOILERS | VX-150 | Water | Natural Gas | Power | FALSE | FALSE | 1 | FALSE | TRUE | FALSE |  | None | Condensing | Step Modulating | Other |  |  |  |  | 150000 | 140000 | [9 empty] | 95 | 80 | Federally-Regulated Consumer Product | 2019-03-21 |  |  |  | 2019-10-11
ECR International, Ltd. | DUNKIRK BOILERS | DKVLT-200 | Water | LPG | Pressure | FALSE | FALSE | 1 | FALSE | TRUE | FALSE |  | None | Condensing | Step Modulating | Other | Single-Speed |  |  |  | 200000 | 185000 | [9 empty] | 95 | 80 | Federally-Regulated Consumer Product | 2019-03-21 |  |  |  | 2019-10-11
ECR International, Ltd. | DUNKIRK BOILERS | DKVLT-200 | Water | Natural Gas | Pressure | FALSE | FALSE | 1 | FALSE | TRUE | FALSE |  | None | Condensing | Step Modulating | Other | Single-Speed |  |  |  | 200000 | 185000 | [9 empty] | 95 | 80 | Federally-Regulated Consumer Product | 2019-03-21 |  |  |  | 2019-10-11
ECR International, Ltd. | DUNKIRK BOILERS | DCC-150 | Water | LPG | Induced Draft | FALSE | FALSE | 1 | TRUE | FALSE | FALSE |  | None | Condensing | Step Modulating | Other | Dual-Speed |  |  |  | 125000 | 113000 | [9 empty] | 95 | 80 | Federally-Regulated Consumer Product | 2019-05-14 |  |  |  | 2019-10-11
ECR International, Ltd. | DUNKIRK BOILERS | DCC-150 | Water | Natural Gas | Induced Draft | FALSE | FALSE | 1 | TRUE | FALSE | FALSE |  | None | Condensing | Step Modulating | Other | Dual-Speed |  |  |  | 125000 | 113000 | [9 empty] | 95 | 80 | Federally-Regulated Consumer Product | 2019-05-14 |  |  |  | 2019-10-11
ECR International, Ltd. | DUNKIRK BOILERS | DCCF-150 | Water | LPG | Induced Draft | FALSE | FALSE | 1 | TRUE | FALSE | FALSE |  | None | Condensing | Step Modulating | Other | Dual-Speed |  |  |  | 125900 | 113000 | [9 empty] | 95 | 80 | Federally-Regulated Consumer Product | 2019-06-10 |  |  |  | 2019-10-11
ECR International, Ltd. | DUNKIRK BOILERS | DCCF-150 | Water | Natural Gas | Induced Draft | FALSE | FALSE | 1 | TRUE | FALSE | FALSE |  | None | Condensing | Step Modulating | Other | Dual-Speed |  |  |  | 125900 | 113000 | [9 empty] | 95 | 80 | Federally-Regulated Consumer Product | 2019-06-10 |  |  |  | 2019-10-11
ECR International, Ltd. | DUNKIRK BOILERS | DCBF-125 | Water | LPG | Induced Draft | FALSE | FALSE | 1 | FALSE | TRUE | FALSE |  | None | Condensing | Step Modulating | Other | Dual-Speed |  |  |  | 125900 | 113000 | [9 empty] | 95 | 80 | Federally-Regulated Consumer Product | 2019-06-10 |  |  |  | 2019-10-11
ECR International, Ltd. | DUNKIRK BOILERS | DCBF-125 | Water | Natural Gas | Induced Draft | FALSE | FALSE | 1 | FALSE | TRUE | FALSE |  | None | Condensing | Step Modulating | Other | Dual-Speed |  |  |  | 125900 | 113000 | [9 empty] | 95 | 80 | Federally-Regulated Consumer Product | 2019-06-10 |  |  |  | 2019-10-11
ECR International, Ltd. | DUNKIRK BOILERS | DKVLT-100 | Water | LPG | Pressure | FALSE | FALSE | 1 | FALSE | TRUE | FALSE |  | None | Condensing | Step Modulating | Other | Single-Speed |  |  |  | 100000 | 91000 | [9 empty] | 95 | 80 | Federally-Regulated Consumer Product | 2019-03-21 |  |  |  | 2019-10-11
ECR International, Ltd. | DUNKIRK BOILERS | DKVLT-100 | Water | Natural Gas | Pressure | FALSE | FALSE | 1 | FALSE | TRUE | FALSE |  | None | Condensing | Step Modulating | Other | Single-Speed |  |  |  | 100000 | 91000 | [9 empty] | 95 | 80 | Federally-Regulated Consumer Product | 2019-03-21 |  |  |  | 2019-10-11
ECR International, Ltd. | DUNKIRK BOILERS | DKVLT-299 | Water | LPG | Pressure | FALSE | FALSE | 1 | FALSE | TRUE | FALSE |  | None | Condensing | Step Modulating | Other | Single-Speed |  |  |  | 299000 | 273000 | [9 empty] | 95 | 80 | Federally-Regulated Consumer Product | 2019-03-21 |  |  |  | 2019-10-11
ECR International, Ltd. | DUNKIRK BOILERS | DKVLT-299 | Water | Natural Gas | Pressure | FALSE | FALSE | 1 | FALSE | TRUE | FALSE |  | None | Condensing | Step Modulating | Other | Single-Speed |  |  |  | 299000 | 273000 | [9 empty] | 95 | 80 | Federally-Regulated Consumer Product | 2019-03-21 |  |  |  | 2019-10-11
ECR International, Ltd. | ECR INTERNATIONAL | ECR-147 | Water | LPG | Induced Draft | FALSE | FALSE | 1 | FALSE | TRUE | FALSE |  | None | Condensing | Step Modulating | Other | Dual-Speed |  |  |  | 122000 | 112000 | [9 empty] | 95 | 80 | Federally-Regulated Consumer Product | 2019-03-21 |  |  |  | 2019-10-11
ECR International, Ltd. | ECR INTERNATIONAL | ECR-147 | Water | Natural Gas | Induced Draft | FALSE | FALSE | 1 | FALSE | TRUE | FALSE |  | None | Condensing | Step Modulating | Other | Dual-Speed |  |  |  | 122000 | 112000 | [9 empty] | 95 | 80 | Federally-Regulated Consumer Product | 2019-03-21 |  |  |  | 2019-10-11
ECR International, Ltd. | ECR INTERNATIONAL | ECR-122 | Water | LPG | Induced Draft | FALSE | FALSE | 1 | FALSE | TRUE | FALSE |  | None | Condensing | Step Modulating | Other | Dual-Speed |  |  |  | 122000 | 112000 | [9 empty] | 95 | 80 | Federally-Regulated Consumer Product | 2019-03-21 |  |  |  | 2019-10-11
ECR International, Ltd. | ECR INTERNATIONAL | ECR-122 | Water | Natural Gas | Induced Draft | FALSE | FALSE | 1 | FALSE | TRUE | FALSE |  | None | Condensing | Step Modulating | Other | Dual-Speed |  |  |  | 122000 | 112000 | [9 empty] | 95 | 80 | Federally-Regulated Consumer Product | 2019-03-21 |  |  |  | 2019-10-11
ECR International, Ltd. | ECR INTERNATIONAL | ECR-200 | Water | LPG | Induced Draft | FALSE | FALSE | 1 | FALSE | TRUE | FALSE |  | None | Condensing | Step Modulating | Other | Variable-Speed |  |  |  | 160000 | 148000 | [9 empty] | 95 | 80 | Federally-Regulated Consumer Product | 2019-03-21 |  |  |  | 2019-10-11
ECR International, Ltd. | ECR INTERNATIONAL | ECR-200 | Water | Natural Gas | Induced Draft | FALSE | FALSE | 1 | FALSE | TRUE | FALSE |  | None | Condensing | Step Modulating | Other | Variable-Speed |  |  |  | 160000 | 148000 | [9 empty] | 95 | 80 | Federally-Regulated Consumer Product | 2019-03-21 |  |  |  | 2019-10-11
ECR International, Ltd. | ECR INTERNATIONAL | ECR-227 | Water | LPG | Induced Draft | FALSE | FALSE | 1 | FALSE | TRUE | FALSE |  | None | Condensing | Step Modulating | Other | Variable-Speed |  |  |  | 227000 | 210000 | [9 empty] | 95 | 80 | Federally-Regulated Consumer Product | 2019-03-21 |  |  |  | 2019-10-11
ECR International, Ltd. | ECR INTERNATIONAL | ECR-227 | Water | Natural Gas | Induced Draft | FALSE | FALSE | 1 | FALSE | TRUE | FALSE |  | None | Condensing | Step Modulating | Other | Variable-Speed |  |  |  | 227000 | 210000 | [9 empty] | 95 | 80 | Federally-Regulated Consumer Product | 2019-03-21 |  |  |  | 2019-10-11
ECR International, Ltd. | ECR INTERNATIONAL | ECR-160 | Water | LPG | Induced Draft | FALSE | FALSE | 1 | FALSE | TRUE | FALSE |  | None | Condensing | Step Modulating | Other | Variable-Speed |  |  |  | 160000 | 148000 | [9 empty] | 95 | 80 | Federally-Regulated Consumer Product | 2019-03-21 |  |  |  | 2019-10-11
ECR International, Ltd. | ECR INTERNATIONAL | ECR-160 | Water | Natural Gas | Induced Draft | FALSE | FALSE | 1 | FALSE | TRUE | FALSE |  | None | Condensing | Step Modulating | Other | Variable-Speed |  |  |  | 160000 | 148000 | [9 empty] | 95 | 80 | Federally-Regulated Consumer Product | 2019-03-21 |  |  |  | 2019-10-11
ECR International, Ltd. | GREEN MOUNTAIN | GMHB227 | Water | LPG | Induced Draft | FALSE | FALSE | 1 | FALSE | TRUE | FALSE |  | None | Condensing | Step Modulating | Other | Variable-Speed |  |  |  | 227000 | 210000 | [9 empty] | 95 | 80 | Federally-Regulated Consumer Product | 2019-04-16 |  |  |  | 2019-10-11
ECR International, Ltd. | GREEN MOUNTAIN | GMHB227 | Water | Natural Gas | Induced Draft | FALSE | FALSE | 1 | FALSE | TRUE | FALSE |  | None | Condensing | Step Modulating | Other | Variable-Speed |  |  |  | 227000 | 210000 | [9 empty] | 95 | 80 | Federally-Regulated Consumer Product | 2019-04-16 |  |  |  | 2019-10-11
ECR International, Ltd. | GREEN MOUNTAIN | GMCB150 | Water | LPG | Induced Draft | FALSE | FALSE | 1 | TRUE | FALSE | FALSE |  | None | Condensing | Step Modulating | Other | Dual-Speed |  |  |  | 122000 | 112000 | [9 empty] | 95 | 80 | Federally-Regulated Consumer Product | 2019-04-16 |  |  |  | 2019-10-11
ECR International, Ltd. | GREEN MOUNTAIN | GMCB150 | Water | Natural Gas | Induced Draft | FALSE | FALSE | 1 | TRUE | FALSE | FALSE |  | None | Condensing | Step Modulating | Other | Dual-Speed |  |  |  | 122000 | 112000 | [9 empty] | 95 | 80 | Federally-Regulated Consumer Product | 2019-04-16 |  |  |  | 2019-10-11
ECR International, Ltd. | GREEN MOUNTAIN | GMCB200 | Water | LPG | Induced Draft | FALSE | FALSE | 1 | TRUE | FALSE | FALSE |  | None | Condensing | Step Modulating | Other | Variable-Speed |  |  |  | 160000 | 148000 | [9 empty] | 95 | 80 | Federally-Regulated Consumer Product | 2019-04-16 |  |  |  | 2019-10-11
ECR International, Ltd. | GREEN MOUNTAIN | GMCB200 | Water | Natural Gas | Induced Draft | FALSE | FALSE | 1 | TRUE | FALSE | FALSE |  | None | Condensing | Step Modulating | Other | Variable-Speed |  |  |  | 160000 | 148000 | [9 empty] | 95 | 80 | Federally-Regulated Consumer Product | 2019-04-16 |  |  |  | 2019-10-11
ECR International, Ltd. | GREEN MOUNTAIN | GMHB125 | Water | LPG | Induced Draft | FALSE | FALSE | 1 | FALSE | TRUE | FALSE |  | None | Condensing | Step Modulating | Other | Dual-Speed |  |  |  | 122000 | 112000 | [9 empty] | 95 | 80 | Federally-Regulated Consumer Product | 2019-04-16 |  |  |  | 2019-10-11
ECR International, Ltd. | GREEN MOUNTAIN | GMHB125 | Water | Natural Gas | Induced Draft | FALSE | FALSE | 1 | FALSE | TRUE | FALSE |  | None | Condensing | Step Modulating | Other | Dual-Speed |  |  |  | 122000 | 112000 | [9 empty] | 95 | 80 | Federally-Regulated Consumer Product | 2019-04-16 |  |  |  | 2019-10-11
ECR International, Ltd. | GREEN MOUNTAIN | GMHB160 | Water | LPG | Induced Draft | FALSE | FALSE | 1 | FALSE | TRUE | FALSE |  | None | Condensing | Step Modulating | Other | Variable-Speed |  |  |  | 160000 | 148000 | [9 empty] | 95 | 80 | Federally-Regulated Consumer Product | 2019-04-16 |  |  |  | 2019-10-11
ECR International, Ltd. | GREEN MOUNTAIN | GMHB160 | Water | Natural Gas | Induced Draft | FALSE | FALSE | 1 | FALSE | TRUE | FALSE |  | None | Condensing | Step Modulating | Other | Variable-Speed |  |  |  | 160000 | 148000 | [9 empty] | 95 | 80 | Federally-Regulated Consumer Product | 2019-04-16 |  |  |  | 2019-10-11
ECR International, Ltd. | GREEN MOUNTAIN | ECR-122 | Water | LPG | Induced Draft | FALSE | FALSE | 1 | FALSE | TRUE | FALSE |  | None | Condensing | Step Modulating | Other | Dual-Speed |  |  |  | 122000 | 112000 | [9 empty] | 95 | 80 | Federally-Regulated Consumer Product | 2019-04-16 |  |  |  | 2019-10-11
ECR International, Ltd. | GREEN MOUNTAIN | ECR-122 | Water | Natural Gas | Induced Draft | FALSE | FALSE | 1 | FALSE | TRUE | FALSE |  | None | Condensing | Step Modulating | Other | Dual-Speed |  |  |  | 122000 | 112000 | [9 empty] | 95 | 80 | Federally-Regulated Consumer Product | 2019-04-16 |  |  |  | 2019-10-11
ECR International, Ltd. | Kenmore | DKVLT-050 | Water | LPG | Power | FALSE | FALSE | 1 | FALSE | TRUE | FALSE |  | None | Condensing | Step Modulating | Other | Single-Speed |  |  |  | 50000 | 46000 | [9 empty] | 95 | 80 | Federally-Regulated Consumer Product | 2019-03-21 |  |  |  | 2019-10-11
ECR International, Ltd. | Kenmore | DKVLT-050 | Water | Natural Gas | Power | FALSE | FALSE | 1 | FALSE | TRUE | FALSE |  | None | Condensing | Step Modulating | Other | Single-Speed |  |  |  | 50000 | 46000 | [9 empty] | 95 | 80 | Federally-Regulated Consumer Product | 2019-03-21 |  |  |  | 2019-10-11
ECR International, Ltd. | Kenmore | DKVLT-075 | Water | LPG | Pressure | FALSE | FALSE | 1 | FALSE | TRUE | FALSE |  | None | Condensing | Step Modulating | Other | Single-Speed |  |  |  | 75000 | 69000 | [9 empty] | 95 | 80 | Federally-Regulated Consumer Product | 2019-03-21 |  |  |  | 2019-10-11
ECR International, Ltd. | Kenmore | DKVLT-075 | Water | Natural Gas | Pressure | FALSE | FALSE | 1 | FALSE | TRUE | FALSE |  | None | Condensing | Step Modulating | Other | Single-Speed |  |  |  | 75000 | 69000 | [9 empty] | 95 | 80 | Federally-Regulated Consumer Product | 2019-03-21 |  |  |  | 2019-10-11
ECR International, Ltd. | Kenmore | DKVLT-299 | Water | LPG | Pressure | FALSE | FALSE | 1 | FALSE | TRUE | FALSE |  | None | Condensing | Step Modulating | Other | Single-Speed |  |  |  | 299000 | 273000 | [9 empty] | 95 | 80 | Federally-Regulated Consumer Product | 2019-03-21 |  |  |  | 2019-10-11
ECR International, Ltd. | Kenmore | DKVLT-299 | Water | Natural Gas | Pressure | FALSE | FALSE | 1 | FALSE | TRUE | FALSE |  | None | Condensing | Step Modulating | Other | Single-Speed |  |  |  | 299000 | 273000 | [9 empty] | 95 | 80 | Federally-Regulated Consumer Product | 2019-03-21 |  |  |  | 2019-10-11
ECR International, Ltd. | Kenmore | DKVLT-150 | Water | LPG | Pressure | FALSE | FALSE | 1 | FALSE | TRUE | FALSE |  | None | Condensing | Step Modulating | Other | Single-Speed |  |  |  | 150000 | 139000 | [9 empty] | 95 | 80 | Federally-Regulated Consumer Product | 2019-03-21 |  |  |  | 2019-10-11
ECR International, Ltd. | Kenmore | DKVLT-150 | Water | Natural Gas | Pressure | FALSE | FALSE | 1 | FALSE | TRUE | FALSE |  | None | Condensing | Step Modulating | Other | Single-Speed |  |  |  | 150000 | 139000 | [9 empty] | 95 | 80 | Federally-Regulated Consumer Product | 2019-03-21 |  |  |  | 2019-10-11
ECR International, Ltd. | Kenmore | DCC-150 | Water | LPG | Induced Draft | FALSE | FALSE | 1 | TRUE | FALSE | FALSE |  | None | Condensing | Step Modulating | Other | Dual-Speed |  |  |  | 125000 | 113000 | [9 empty] | 95 | 80 | Federally-Regulated Consumer Product | 2019-05-14 |  |  |  | 2019-10-11
ECR International, Ltd. | Kenmore | DCC-150 | Water | Natural Gas | Induced Draft | FALSE | FALSE | 1 | TRUE | FALSE | FALSE |  | None | Condensing | Step Modulating | Other | Dual-Speed |  |  |  | 125000 | 113000 | [9 empty] | 95 | 80 | Federally-Regulated Consumer Product | 2019-05-14 |  |  |  | 2019-10-11
ECR International, Ltd. | Kenmore | DCB-125 | Water | LPG | Induced Draft | FALSE | FALSE | 1 | FALSE | TRUE | FALSE |  | None | Condensing | Step Modulating | Other | Dual-Speed |  |  |  | 125000 | 113000 | [9 empty] | 95 | 80 | Federally-Regulated Consumer Product | 2019-05-14 |  |  |  | 2019-10-11
ECR International, Ltd. | Kenmore | DCB-125 | Water | Natural Gas | Induced Draft | FALSE | FALSE | 1 | FALSE | TRUE | FALSE |  | None | Condensing | Step Modulating | Other | Dual-Speed |  |  |  | 125000 | 113000 | [9 empty] | 95 | 80 | Federally-Regulated Consumer Product | 2019-05-14 |  |  |  | 2019-10-11
ECR International, Ltd. | Kenmore | DKVLT-200 | Water | LPG | Pressure | FALSE | FALSE | 1 | FALSE | TRUE | FALSE |  | None | Condensing | Step Modulating | Other | Single-Speed |  |  |  | 200000 | 185000 | [9 empty] | 95 | 80 | Federally-Regulated Consumer Product | 2019-03-21 |  |  |  | 2019-10-11
ECR International, Ltd. | Kenmore | DKVLT-200 | Water | Natural Gas | Pressure | FALSE | FALSE | 1 | FALSE | TRUE | FALSE |  | None | Condensing | Step Modulating | Other | Single-Speed |  |  |  | 200000 | 185000 | [9 empty] | 95 | 80 | Federally-Regulated Consumer Product | 2019-03-21 |  |  |  | 2019-10-11
ECR International, Ltd. | Kenmore | DKVLT-100 | Water | LPG | Pressure | FALSE | FALSE | 1 | FALSE | TRUE | FALSE |  | None | Condensing | Step Modulating | Other | Single-Speed |  |  |  | 100000 | 91000 | [9 empty] | 95 | 80 | Federally-Regulated Consumer Product | 2019-03-21 |  |  |  | 2019-10-11
ECR International, Ltd. | Kenmore | DKVLT-100 | Water | Natural Gas | Pressure | FALSE | FALSE | 1 | FALSE | TRUE | FALSE |  | None | Condensing | Step Modulating | Other | Single-Speed |  |  |  | 100000 | 91000 | [9 empty] | 95 | 80 | Federally-Regulated Consumer Product | 2019-03-21 |  |  |  | 2019-10-11
ECR International, Ltd. | Lennox | GWM-150IE | Water | LPG | Pressure | FALSE | FALSE | 1 | FALSE | TRUE | FALSE |  | None | Condensing | Step Modulating | Other | Single-Speed |  |  |  | 150000 | 139000 | [9 empty] | 95 | 80 | Federally-Regulated Consumer Product | 2019-03-21 |  |  |  | 2019-10-11
ECR International, Ltd. | Lennox | GWM-150IE | Water | Natural Gas | Pressure | FALSE | FALSE | 1 | FALSE | TRUE | FALSE |  | None | Condensing | Step Modulating | Other | Single-Speed |  |  |  | 150000 | 139000 | [9 empty] | 95 | 80 | Federally-Regulated Consumer Product | 2019-03-21 |  |  |  | 2019-10-11
ECR International, Ltd. | Lennox | GWM-075IE | Water | LPG | Pressure | FALSE | FALSE | 1 | FALSE | TRUE | FALSE |  | None | Condensing | Step Modulating | Other | Single-Speed |  |  |  | 75000 | 69000 | [9 empty] | 95 | 80 | Federally-Regulated Consumer Product | 2019-03-21 |  |  |  | 2019-10-11
ECR International, Ltd. | Lennox | GWM-075IE | Water | Natural Gas | Pressure | FALSE | FALSE | 1 | FALSE | TRUE | FALSE |  | None | Condensing | Step Modulating | Other | Single-Speed |  |  |  | 75000 | 69000 | [9 empty] | 95 | 80 | Federally-Regulated Consumer Product | 2019-03-21 |  |  |  | 2019-10-11
ECR International, Ltd. | Lennox | GWM-100IE | Water | LPG | Pressure | FALSE | FALSE | 1 | FALSE | TRUE | FALSE |  | None | Condensing | Step Modulating | Other | Single-Speed |  |  |  | 100000 | 91000 | [9 empty] | 95 | 80 | Federally-Regulated Consumer Product | 2019-03-21 |  |  |  | 2019-10-11
ECR International, Ltd. | Lennox | GWM-100IE | Water | Natural Gas | Pressure | FALSE | FALSE | 1 | FALSE | TRUE | FALSE |  | None | Condensing | Step Modulating | Other | Single-Speed |  |  |  | 100000 | 91000 | [9 empty] | 95 | 80 | Federally-Regulated Consumer Product | 2019-03-21 |  |  |  | 2019-10-11
ECR International, Ltd. | Lennox | GWM-200IE | Water | LPG | Pressure | FALSE | FALSE | 1 | FALSE | TRUE | FALSE |  | None | Condensing | Step Modulating | Other | Single-Speed |  |  |  | 200000 | 185000 | [9 empty] | 95 | 80 | Federally-Regulated Consumer Product | 2019-03-21 |  |  |  | 2019-10-11
ECR International, Ltd. | Lennox | GWM-200IE | Water | Natural Gas | Pressure | FALSE | FALSE | 1 | FALSE | TRUE | FALSE |  | None | Condensing | Step Modulating | Other | Single-Speed |  |  |  | 200000 | 185000 | [9 empty] | 95 | 80 | Federally-Regulated Consumer Product | 2019-03-21 |  |  |  | 2019-10-11
ECR International, Ltd. | Lennox | GWM-050IE | Water | LPG | Power | FALSE | FALSE | 1 | FALSE | TRUE | FALSE |  | None | Condensing | Step Modulating | Other | Single-Speed |  |  |  | 50000 | 46000 | [9 empty] | 95 | 80 | Federally-Regulated Consumer Product | 2019-03-21 |  |  |  | 2019-10-11
ECR International, Ltd. | Lennox | GWM-050IE | Water | Natural Gas | Power | FALSE | FALSE | 1 | FALSE | TRUE | FALSE |  | None | Condensing | Step Modulating | Other | Single-Speed |  |  |  | 50000 | 46000 | [9 empty] | 95 | 80 | Federally-Regulated Consumer Product | 2019-03-21 |  |  |  | 2019-10-11
ECR International, Ltd. | Utica Boilers | UBSSC-050 | Water | LPG | Power | FALSE | FALSE | 1 | FALSE | TRUE | FALSE |  | None | Condensing | Step Modulating | Other | Single-Speed |  |  |  | 50000 | 46000 | [9 empty] | 95 | 80 | Federally-Regulated Consumer Product | 2019-03-21 |  |  |  | 2019-10-11
ECR International, Ltd. | Utica Boilers | UBSSC-050 | Water | Natural Gas | Power | FALSE | FALSE | 1 | FALSE | TRUE | FALSE |  | None | Condensing | Step Modulating | Other | Single-Speed |  |  |  | 50000 | 46000 | [9 empty] | 95 | 80 | Federally-Regulated Consumer Product | 2019-03-21 |  |  |  | 2019-10-11
ECR International, Ltd. | Utica Boilers | UBSSC-299 | Water | LPG | Pressure | FALSE | FALSE | 1 | FALSE | TRUE | FALSE |  | None | Condensing | Step Modulating | Other | Single-Speed |  |  |  | 299000 | 273000 | [9 empty] | 95 | 80 | Federally-Regulated Consumer Product | 2019-03-21 |  |  |  | 2019-10-11
ECR International, Ltd. | Utica Boilers | UBSSC-299 | Water | Natural Gas | Pressure | FALSE | FALSE | 1 | FALSE | TRUE | FALSE |  | None | Condensing | Step Modulating | Other | Single-Speed |  |  |  | 299000 | 273000 | [9 empty] | 95 | 80 | Federally-Regulated Consumer Product | 2019-03-21 |  |  |  | 2019-10-11
ECR International, Ltd. | Utica Boilers | SSV-050 | Water | LPG | Power | FALSE | FALSE | 1 | FALSE | TRUE | FALSE |  | None | Condensing | Step Modulating | Other |  |  |  |  | 50000 | 47000 | [9 empty] | 95 | 80 | Federally-Regulated Consumer Product | 2019-03-21 |  |  |  | 2019-10-11
ECR International, Ltd. | Utica Boilers | SSV-050 | Water | Natural Gas | Power | FALSE | FALSE | 1 | FALSE | TRUE | FALSE |  | None | Condensing | Step Modulating | Other |  |  |  |  | 50000 | 47000 | [9 empty] | 95 | 80 | Federally-Regulated Consumer Product | 2019-03-21 |  |  |  | 2019-10-11
ECR International, Ltd. | Utica Boilers | MAH-125 | Water | LPG | Induced Draft | FALSE | FALSE | 1 | FALSE | TRUE | FALSE |  | None | Condensing | Step Modulating | Other | Dual-Speed |  |  |  | 125000 | 113000 | [9 empty] | 95 | 80 | Federally-Regulated Consumer Product | 2019-05-14 |  |  |  | 2019-10-11
ECR International, Ltd. | Utica Boilers | MAH-125 | Water | Natural Gas | Induced Draft | FALSE | FALSE | 1 | FALSE | TRUE | FALSE |  | None | Condensing | Step Modulating | Other | Dual-Speed |  |  |  | 125000 | 113000 | [9 empty] | 95 | 80 | Federally-Regulated Consumer Product | 2019-05-14 |  |  |  | 2019-10-11
ECR International, Ltd. | Utica Boilers | MACF-150 | Water | LPG | Induced Draft | FALSE | FALSE | 1 | TRUE | FALSE | FALSE |  | None | Condensing | Step Modulating | Other | Dual-Speed |  |  |  | 125900 | 113000 | [9 empty] | 95 | 80 | Federally-Regulated Consumer Product | 2019-06-10 |  |  |  | 2019-10-11
ECR International, Ltd. | Utica Boilers | MACF-150 | Water | Natural Gas | Induced Draft | FALSE | FALSE | 1 | TRUE | FALSE | FALSE |  | None | Condensing | Step Modulating | Other | Dual-Speed |  |  |  | 125900 | 113000 | [9 empty] | 95 | 80 | Federally-Regulated Consumer Product | 2019-06-10 |  |  |  | 2019-10-11
ECR International, Ltd. | Utica Boilers | UCS-240 | Water | LPG | Induced Draft | FALSE | FALSE | 1 | FALSE | TRUE | FALSE |  | None | Condensing | Step Modulating | Other | Variable-Speed |  |  |  | 241000 | 216000 | [9 empty] | 95 | 80 | Federally-Regulated Consumer Product | 2019-03-21 |  |  |  | 2019-10-11
ECR International, Ltd. | Utica Boilers | UCS-240 | Water | Natural Gas | Induced Draft | FALSE | FALSE | 1 | FALSE | TRUE | FALSE |  | None | Condensing | Step Modulating | Other | Variable-Speed |  |  |  | 241000 | 216000 | [9 empty] | 95 | 80 | Federally-Regulated Consumer Product | 2019-03-21 |  |  |  | 2019-10-11
ECR International, Ltd. | Utica Boilers | UBSSC-100 | Water | LPG | Pressure | FALSE | FALSE | 1 | FALSE | TRUE | FALSE |  | None | Condensing | Step Modulating | Other | Single-Speed |  |  |  | 100000 | 91000 | [9 empty] | 95 | 80 | Federally-Regulated Consumer Product | 2019-03-21 |  |  |  | 2019-10-11
ECR International, Ltd. | Utica Boilers | UBSSC-100 | Water | Natural Gas | Pressure | FALSE | FALSE | 1 | FALSE | TRUE | FALSE |  | None | Condensing | Step Modulating | Other | Single-Speed |  |  |  | 100000 | 91000 | [9 empty] | 95 | 80 | Federally-Regulated Consumer Product | 2019-03-21 |  |  |  | 2019-10-11
ECR International, Ltd. | Utica Boilers | SSV-075 | Water | LPG | Power | FALSE | FALSE | 1 | FALSE | TRUE | FALSE |  | None | Condensing | Step Modulating | Other |  |  |  |  | 75000 | 69000 | [9 empty] | 95 | 80 | Federally-Regulated Consumer Product | 2019-03-21 |  |  |  | 2019-10-11
ECR International, Ltd. | Utica Boilers | SSV-075 | Water | Natural Gas | Power | FALSE | FALSE | 1 | FALSE | TRUE | FALSE |  | None | Condensing | Step Modulating | Other |  |  |  |  | 75000 | 69000 | [9 empty] | 95 | 80 | Federally-Regulated Consumer Product | 2019-03-21 |  |  |  | 2019-10-11
ECR International, Ltd. | Utica Boilers | SSV-150 | Water | LPG | Power | FALSE | FALSE | 1 | FALSE | TRUE | FALSE |  | None | Condensing | Step Modulating | Other |  |  |  |  | 150000 | 140000 | [9 empty] | 95 | 80 | Federally-Regulated Consumer Product | 2019-03-21 |  |  |  | 2019-10-11
ECR International, Ltd. | Utica Boilers | SSV-150 | Water | Natural Gas | Power | FALSE | FALSE | 1 | FALSE | TRUE | FALSE |  | None | Condensing | Step Modulating | Other |  |  |  |  | 150000 | 140000 | [9 empty] | 95 | 80 | Federally-Regulated Consumer Product | 2019-03-21 |  |  |  | 2019-10-11
ECR International, Ltd. | Utica Boilers | MAC-150 | Water | LPG | Induced Draft | FALSE | FALSE | 1 | TRUE | FALSE | FALSE |  | None | Condensing | Step Modulating | Other | Dual-Speed |  |  |  | 125000 | 113000 | [9 empty] | 95 | 80 | Federally-Regulated Consumer Product | 2019-05-14 |  |  |  | 2019-10-11
ECR International, Ltd. | Utica Boilers | MAC-150 | Water | Natural Gas | Induced Draft | FALSE | FALSE | 1 | TRUE | FALSE | FALSE |  | None | Condensing | Step Modulating | Other | Dual-Speed |  |  |  | 125000 | 113000 | [9 empty] | 95 | 80 | Federally-Regulated Consumer Product | 2019-05-14 |  |  |  | 2019-10-11
ECR International, Ltd. | Utica Boilers | MAHF-125 | Water | LPG | Induced Draft | FALSE | FALSE | 1 | FALSE | TRUE | FALSE |  | None | Condensing | Step Modulating | Other | Dual-Speed |  |  |  | 125900 | 113000 | [9 empty] | 95 | 80 | Federally-Regulated Consumer Product | 2019-06-10 |  |  |  | 2019-10-11
ECR International, Ltd. | Utica Boilers | MAHF-125 | Water | Natural Gas | Induced Draft | FALSE | FALSE | 1 | FALSE | TRUE | FALSE |  | None | Condensing | Step Modulating | Other | Dual-Speed |  |  |  | 125900 | 113000 | [9 empty] | 95 | 80 | Federally-Regulated Consumer Product | 2019-06-10 |  |  |  | 2019-10-11
ECR International, Ltd. | Utica Boilers | SSV-200 | Water | LPG | Power | FALSE | FALSE | 1 | FALSE | TRUE | FALSE |  | None | Condensing | Step Modulating | Other |  |  |  |  | 200000 | 186000 | [9 empty] | 95 | 80 | Federally-Regulated Consumer Product | 2019-03-21 |  |  |  | 2019-10-11
ECR International, Ltd. | Utica Boilers | SSV-200 | Water | Natural Gas | Power | FALSE | FALSE | 1 | FALSE | TRUE | FALSE |  | None | Condensing | Step Modulating | Other |  |  |  |  | 200000 | 186000 | [9 empty] | 95 | 80 | Federally-Regulated Consumer Product | 2019-03-21 |  |  |  | 2019-10-11
ECR International, Ltd. | Utica Boilers | SSV-100 | Water | LPG | Power | FALSE | FALSE | 1 | FALSE | TRUE | FALSE |  | None | Condensing | Step Modulating | Other |  |  |  |  | 100000 | 92000 | [9 empty] | 95 | 80 | Federally-Regulated Consumer Product | 2019-03-21 |  |  |  | 2019-10-11
ECR International, Ltd. | Utica Boilers | SSV-100 | Water | Natural Gas | Power | FALSE | FALSE | 1 | FALSE | TRUE | FALSE |  | None | Condensing | Step Modulating | Other |  |  |  |  | 100000 | 92000 | [9 empty] | 95 | 80 | Federally-Regulated Consumer Product | 2019-03-21 |  |  |  | 2019-10-11
ECR International, Ltd. | Utica Boilers | UBSSC-075 | Water | LPG | Pressure | FALSE | FALSE | 1 | FALSE | TRUE | FALSE |  | None | Condensing | Step Modulating | Other | Single-Speed |  |  |  | 75000 | 69000 | [9 empty] | 95 | 80 | Federally-Regulated Consumer Product | 2019-03-21 |  |  |  | 2019-10-11
ECR International, Ltd. | Utica Boilers | UBSSC-075 | Water | Natural Gas | Pressure | FALSE | FALSE | 1 | FALSE | TRUE | FALSE |  | None | Condensing | Step Modulating | Other | Single-Speed |  |  |  | 75000 | 69000 | [9 empty] | 95 | 80 | Federally-Regulated Consumer Product | 2019-03-21 |  |  |  | 2019-10-11
ECR International, Ltd. | Utica Boilers | UBSSC-150 | Water | LPG | Pressure | FALSE | FALSE | 1 | FALSE | TRUE | FALSE |  | None | Condensing | Step Modulating | Other | Single-Speed |  |  |  | 150000 | 139000 | [9 empty] | 95 | 80 | Federally-Regulated Consumer Product | 2019-03-21 |  |  |  | 2019-10-11
ECR International, Ltd. | Utica Boilers | UBSSC-150 | Water | Natural Gas | Pressure | FALSE | FALSE | 1 | FALSE | TRUE | FALSE |  | None | Condensing | Step Modulating | Other | Single-Speed |  |  |  | 150000 | 139000 | [9 empty] | 95 | 80 | Federally-Regulated Consumer Product | 2019-03-21 |  |  |  | 2019-10-11
ECR International, Ltd. | Utica Boilers | UBSSC-200 | Water | LPG | Pressure | FALSE | FALSE | 1 | FALSE | TRUE | FALSE |  | None | Condensing | Step Modulating | Other | Single-Speed |  |  |  | 200000 | 185000 | [9 empty] | 95 | 80 | Federally-Regulated Consumer Product | 2019-03-21 |  |  |  | 2019-10-11
ECR International, Ltd. | Utica Boilers | UBSSC-200 | Water | Natural Gas | Pressure | FALSE | FALSE | 1 | FALSE | TRUE | FALSE |  | None | Condensing | Step Modulating | Other | Single-Speed |  |  |  | 200000 | 185000 | [9 empty] | 95 | 80 | Federally-Regulated Consumer Product | 2019-03-21 |  |  |  | 2019-10-11
WM Technologies | Weil-McLain | WMB-120-* | Water | LPG | Induced Draft | FALSE | FALSE | 1 | TRUE |  | FALSE |  | None | Condensing | Step Modulating | Other | Multiple-Speed |  |  |  | 120000 | 109000 | [9 empty] | 92.2 | 80 | Federally-Regulated Consumer Product | 2018-09-19 |  |  |  | 2019-10-11
WM Technologies | Weil-McLain | WMB-120-* | Water | Natural Gas | Induced Draft | FALSE | FALSE | 1 | TRUE |  | FALSE |  | None | Condensing | Step Modulating | Other | Multiple-Speed |  |  |  | 120000 | 109000 | [9 empty] | 92.2 | 80 | Federally-Regulated Consumer Product | 2018-09-19 |  |  |  | 2019-10-11
WM Technologies | Weil-McLain | WMB-155-* | Water | LPG | Induced Draft | FALSE | FALSE | 1 | TRUE |  | FALSE |  | None | Condensing | Step Modulating | Other | Multiple-Speed |  |  |  | 155000 | 143000 | [9 empty] | 94.4 | 80 | Federally-Regulated Consumer Product | 2018-09-19 |  |  |  | 2019-10-11
WM Technologies | Weil-McLain | WMB-155-* | Water | Natural Gas | Induced Draft | FALSE | FALSE | 1 | TRUE |  | FALSE |  | None | Condensing | Step Modulating | Other | Multiple-Speed |  |  |  | 155000 | 143000 | [9 empty] | 94.4 | 80 | Federally-Regulated Consumer Product | 2018-09-19 |  |  |  | 2019-10-11
WM Technologies | Weil-McLain | WMB-80-* | Water | LPG | Induced Draft | FALSE | FALSE | 1 | FALSE | TRUE | FALSE |  | None | Condensing | Step Modulating | Other |  |  |  |  | 80000 | 73000 | [9 empty] | 92.4 | 80 | Federally-Regulated Consumer Product | 2018-09-19 |  |  |  | 2019-10-11
WM Technologies | Weil-McLain | WMB-80-* | Water | Natural Gas | Induced Draft | FALSE | FALSE | 1 | FALSE | TRUE | FALSE |  | None | Condensing | Step Modulating | Other |  |  |  |  | 80000 | 73000 | [9 empty] | 92.4 | 80 | Federally-Regulated Consumer Product | 2018-09-19 |  |  |  | 2019-10-11
WM Technologies | Williamson-Thermoflo | FS-80-N-H | Water | LPG | Induced Draft | FALSE | FALSE | 1 | FALSE | TRUE | FALSE |  | None | Condensing | Step Modulating | Other |  |  |  |  | 80000 | 73000 | [9 empty] | 92.4 | 80 | Federally-Regulated Consumer Product | 2018-09-19 |  |  |  | 2019-10-11
WM Technologies | Williamson-Thermoflo | FS-80-N-H | Water | Natural Gas | Induced Draft | FALSE | FALSE | 1 | FALSE | TRUE | FALSE |  | None | Condensing | Step Modulating | Other |  |  |  |  | 80000 | 73000 | [9 empty] | 92.4 | 80 | Federally-Regulated Consumer Product | 2018-09-19 |  |  |  | 2019-10-11
WM Technologies | Williamson-Thermoflo | FS-120-N-H | Water | LPG | Induced Draft | FALSE | FALSE | 1 | FALSE | TRUE | FALSE |  | None | Condensing | Step Modulating | Other |  |  |  |  | 120000 | 109000 | [9 empty] | 92.2 | 80 | Federally-Regulated Consumer Product | 2018-09-19 |  |  |  | 2019-10-11
WM Technologies | Williamson-Thermoflo | FS-120-N-H | Water | Natural Gas | Induced Draft | FALSE | FALSE | 1 | FALSE | TRUE | FALSE |  | None | Condensing | Step Modulating | Other |  |  |  |  | 120000 | 109000 | [9 empty] | 92.2 | 80 | Federally-Regulated Consumer Product | 2018-09-19 |  |  |  | 2019-10-11
WM Technologies | Williamson-Thermoflo | FS-80-N-C | Water | LPG | Induced Draft | FALSE | FALSE | 1 | TRUE |  | FALSE |  | None | Condensing | Step Modulating | Other | Multiple-Speed |  |  |  | 80000 | 73000 | [9 empty] | 92.4 | 80 | Federally-Regulated Consumer Product | 2018-09-19 |  |  |  | 2019-10-11
WM Technologies | Williamson-Thermoflo | FS-80-N-C | Water | Natural Gas | Induced Draft | FALSE | FALSE | 1 | TRUE |  | FALSE |  | None | Condensing | Step Modulating | Other | Multiple-Speed |  |  |  | 80000 | 73000 | [9 empty] | 92.4 | 80 | Federally-Regulated Consumer Product | 2018-09-19 |  |  |  | 2019-10-11
WM Technologies | Williamson-Thermoflo | FS-155-N-* | Water | LPG | Induced Draft | FALSE | FALSE | 1 | TRUE |  | FALSE |  | None | Condensing | Step Modulating | Other | Multiple-Speed |  |  |  | 155000 | 143000 | [9 empty] | 94.4 | 80 | Federally-Regulated Consumer Product | 2018-09-19 |  |  |  | 2019-10-11
WM Technologies | Williamson-Thermoflo | FS-155-N-* | Water | Natural Gas | Induced Draft | FALSE | FALSE | 1 | TRUE |  | FALSE |  | None | Condensing | Step Modulating | Other | Multiple-Speed |  |  |  | 155000 | 143000 | [9 empty] | 94.4 | 80 | Federally-Regulated Consumer Product | 2018-09-19 |  |  |  | 2019-10-11
WM Technologies | Williamson-Thermoflo | FS-120-N-C | Water | LPG | Induced Draft | FALSE | FALSE | 1 | TRUE |  | FALSE |  | None | Condensing | Step Modulating | Other | Multiple-Speed |  |  |  | 120000 | 109000 | [9 empty] | 92.2 | 80 | Federally-Regulated Consumer Product | 2018-09-19 |  |  |  | 2019-10-11
WM Technologies | Williamson-Thermoflo | FS-120-N-C | Water | Natural Gas | Induced Draft | FALSE | FALSE | 1 | TRUE |  | FALSE |  | None | Condensing | Step Modulating | Other | Multiple-Speed |  |  |  | 120000 | 109000 | [9 empty] | 92.2 | 80 | Federally-Regulated Consumer Product | 2018-09-19 |  |  |  | 2019-10-11
Lochinvar, LLC. | A. O. SMITH | ACB-110(S,H)-(N,P) | Water | LPG | Power | FALSE | FALSE | 1 | FALSE | TRUE | FALSE |  | None | Condensing | Step Modulating | Other | Single-Speed |  |  |  | 110000 | 102000 | [9 empty] | 95 | 80 | Federally-Regulated Consumer Product | 2019-03-21 |  |  |  | 2019-10-11
Lochinvar, LLC. | A. O. SMITH | ACB-110(S,H)-(N,P) | Water | Natural Gas | Power | FALSE | FALSE | 1 | FALSE | TRUE | FALSE |  | None | Condensing | Step Modulating | Other | Single-Speed |  |  |  | 110000 | 102000 | [9 empty] | 95 | 80 | Federally-Regulated Consumer Product | 2019-03-21 |  |  |  | 2019-10-11
Lochinvar, LLC. | A. O. SMITH | ACB-199(S,H)-(N,P) | Water | LPG | Power | FALSE | FALSE | 1 | FALSE | TRUE | FALSE |  | None | Condensing | Step Modulating | Other | Single-Speed |  |  |  | 199000 | 185000 | [9 empty] | 95 | 80 | Federally-Regulated Consumer Product | 2019-03-21 |  |  |  | 2019-10-11
Lochinvar, LLC. | A. O. SMITH | ACB-199(S,H)-(N,P) | Water | Natural Gas | Power | FALSE | FALSE | 1 | FALSE | TRUE | FALSE |  | None | Condensing | Step Modulating | Other | Single-Speed |  |  |  | 199000 | 185000 | [9 empty] | 95 | 80 | Federally-Regulated Consumer Product | 2019-03-21 |  |  |  | 2019-10-11
Lochinvar, LLC. | A. O. SMITH | ACB-150(S,H)-(N,P) | Water | LPG | Power | FALSE | FALSE | 1 | FALSE | TRUE | FALSE |  | None | Condensing | Step Modulating | Other | Single-Speed |  |  |  | 150000 | 139000 | [9 empty] | 95 | 80 | Federally-Regulated Consumer Product | 2019-03-21 |  |  |  | 2019-10-11
Lochinvar, LLC. | A. O. SMITH | ACB-150(S,H)-(N,P) | Water | Natural Gas | Power | FALSE | FALSE | 1 | FALSE | TRUE | FALSE |  | None | Condensing | Step Modulating | Other | Single-Speed |  |  |  | 150000 | 139000 | [9 empty] | 95 | 80 | Federally-Regulated Consumer Product | 2019-03-21 |  |  |  | 2019-10-11
Lochinvar, LLC. | Lochinvar | NKC199(N,L) | Water | LPG | Power | FALSE | FALSE | 1 | FALSE | TRUE | FALSE |  | None | Condensing | Step Modulating | Other | Single-Speed |  |  |  | 199000 | 185000 | [9 empty] | 95 | 80 | Federally-Regulated Consumer Product | 2019-03-25 |  |  |  | 2019-10-11
Lochinvar, LLC. | Lochinvar | NKC199(N,L) | Water | Natural Gas | Power | FALSE | FALSE | 1 | FALSE | TRUE | FALSE |  | None | Condensing | Step Modulating | Other | Single-Speed |  |  |  | 199000 | 185000 | [9 empty] | 95 | 80 | Federally-Regulated Consumer Product | 2019-03-25 |  |  |  | 2019-10-11
Lochinvar, LLC. | Lochinvar | CBN090F9 | Water | Natural Gas | Injection Type | FALSE | FALSE | 1 | FALSE | TRUE | FALSE |  | Stack Damper | Non-Condensing | Single-Stage | Copper |  |  |  |  | 90000 | 75000 | [9 empty] | 84 | 80 | Federally-Regulated Consumer Product | 2019-03-25 |  |  |  | 2019-10-11
Lochinvar, LLC. | Lochinvar | CBL180M9 | Water | LPG | Injection Type | FALSE | FALSE | 1 | FALSE | TRUE | FALSE |  | Stack Damper | Non-Condensing | Single-Stage | Copper |  |  |  |  | 180000 | 149000 | [9 empty] | 82 | 80 | Federally-Regulated Consumer Product | 2019-03-25 |  |  |  | 2019-10-11
Lochinvar, LLC. | Lochinvar | CBN135M9 | Water | Natural Gas | Injection Type | FALSE | FALSE | 1 | FALSE | TRUE | FALSE |  | Stack Damper | Non-Condensing | Single-Stage | Copper |  |  |  |  | 135000 | 112000 | [9 empty] | 82 | 80 | Federally-Regulated Consumer Product | 2019-03-25 |  |  |  | 2019-10-11
Lochinvar, LLC. | Lochinvar | WHB110(N,L) | Water | LPG | Power | FALSE | FALSE | 1 | FALSE | TRUE | FALSE |  | None | Condensing | Step Modulating | Other |  |  |  |  | 110000 | 102000 | [9 empty] | 95 | 80 | Federally-Regulated Consumer Product | 2019-03-25 |  |  |  | 2019-10-11
Lochinvar, LLC. | Lochinvar | WHB110(N,L) | Water | Natural Gas | Power | FALSE | FALSE | 1 | FALSE | TRUE | FALSE |  | None | Condensing | Step Modulating | Other |  |  |  |  | 110000 | 102000 | [9 empty] | 95 | 80 | Federally-Regulated Consumer Product | 2019-03-25 |  |  |  | 2019-10-11
Lochinvar, LLC. | Lochinvar | KHB199(N,L) | Water | LPG | Power | FALSE | FALSE | 1 | FALSE | TRUE | FALSE |  | None | Condensing | Step Modulating | Other |  |  |  |  | 199000 | 184000 | [9 empty] | 95 | 80 | Federally-Regulated Consumer Product | 2019-05-29 |  |  |  | 2019-10-11
Lochinvar, LLC. | Lochinvar | KHB199(N,L) | Water | Natural Gas | Power | FALSE | FALSE | 1 | FALSE | TRUE | FALSE |  | None | Condensing | Step Modulating | Other |  |  |  |  | 199000 | 184000 | [9 empty] | 95 | 80 | Federally-Regulated Consumer Product | 2019-05-29 |  |  |  | 2019-10-11
Lochinvar, LLC. | Lochinvar | NKB080(N,L) | Water | LPG | Power | FALSE | FALSE | 1 | FALSE | TRUE | FALSE |  | None | Condensing | Step Modulating | Other |  |  |  |  | 80000 | 74000 | [9 empty] | 95 | 80 | Federally-Regulated Consumer Product | 2019-03-25 |  |  |  | 2019-10-11
Lochinvar, LLC. | Lochinvar | NKB080(N,L) | Water | Natural Gas | Power | FALSE | FALSE | 1 | FALSE | TRUE | FALSE |  | None | Condensing | Step Modulating | Other |  |  |  |  | 80000 | 74000 | [9 empty] | 95 | 80 | Federally-Regulated Consumer Product | 2019-03-25 |  |  |  | 2019-10-11
Lochinvar, LLC. | Lochinvar | WHB055(N,L) | Water | LPG | Power | FALSE | FALSE | 1 | FALSE | TRUE | FALSE |  | None | Condensing | Step Modulating | Other |  |  |  |  | 55000 | 51000 | [9 empty] | 95 | 80 | Federally-Regulated Consumer Product | 2019-03-25 |  |  |  | 2019-10-11
Lochinvar, LLC. | Lochinvar | WHB055(N,L) | Water | Natural Gas | Power | FALSE | FALSE | 1 | FALSE | TRUE | FALSE |  | None | Condensing | Step Modulating | Other |  |  |  |  | 55000 | 51000 | [9 empty] | 95 | 80 | Federally-Regulated Consumer Product | 2019-03-25 |  |  |  | 2019-10-11
Lochinvar, LLC. | Lochinvar | EPB150(N,L) | Water | LPG | Power | FALSE | FALSE | 1 | FALSE | TRUE | FALSE |  | None | Condensing | Step Modulating | Other |  |  |  |  | 150000 | 139000 | [9 empty] | 95 | 80 | Federally-Regulated Consumer Product | 2019-03-25 |  |  |  | 2019-10-11
Lochinvar, LLC. | Lochinvar | EPB150(N,L) | Water | Natural Gas | Power | FALSE | FALSE | 1 | FALSE | TRUE | FALSE |  | None | Condensing | Step Modulating | Other |  |  |  |  | 150000 | 139000 | [9 empty] | 95 | 80 | Federally-Regulated Consumer Product | 2019-03-25 |  |  |  | 2019-10-11
Lochinvar, LLC. | Lochinvar | CBN260M9 | Water | Natural Gas | Injection Type | FALSE | FALSE | 1 | FALSE | TRUE | FALSE |  | Stack Damper | Non-Condensing | Single-Stage | Copper |  |  |  |  | 260000 | 216000 | [9 empty] | 82 | 80 | Federally-Regulated Consumer Product | 2019-03-25 |  |  |  | 2019-10-11
Lochinvar, LLC. | Lochinvar | KHB285(N,L) | Water | LPG | Power | FALSE | FALSE | 1 | FALSE | TRUE | FALSE |  | None | Condensing | Step Modulating | Other |  |  |  |  | 285000 | 264000 | [9 empty] | 95 | 80 | Federally-Regulated Consumer Product | 2019-05-29 |  |  |  | 2019-10-11
Lochinvar, LLC. | Lochinvar | KHB285(N,L) | Water | Natural Gas | Power | FALSE | FALSE | 1 | FALSE | TRUE | FALSE |  | None | Condensing | Step Modulating | Other |  |  |  |  | 285000 | 264000 | [9 empty] | 95 | 80 | Federally-Regulated Consumer Product | 2019-05-29 |  |  |  | 2019-10-11
Lochinvar, LLC. | Lochinvar | EPC150(N,L) | Water | LPG | Power | FALSE | FALSE | 1 | FALSE | TRUE | FALSE |  | None | Condensing | Step Modulating | Other | Single-Speed |  |  |  | 150000 | 139000 | [9 empty] | 95 | 80 | Federally-Regulated Consumer Product | 2019-03-25 |  |  |  | 2019-10-11
Lochinvar, LLC. | Lochinvar | EPC150(N,L) | Water | Natural Gas | Power | FALSE | FALSE | 1 | FALSE | TRUE | FALSE |  | None | Condensing | Step Modulating | Other | Single-Speed |  |  |  | 150000 | 139000 | [9 empty] | 95 | 80 | Federally-Regulated Consumer Product | 2019-03-25 |  |  |  | 2019-10-11
Lochinvar, LLC. | Lochinvar | CBL135F9 | Water | LPG | Injection Type | FALSE | FALSE | 1 | FALSE | TRUE | FALSE |  | Stack Damper | Non-Condensing | Single-Stage | Copper |  |  |  |  | 135000 | 112000 | [9 empty] | 84 | 80 | Federally-Regulated Consumer Product | 2019-03-25 |  |  |  | 2019-10-11
Lochinvar, LLC. | Lochinvar | EPB110(N,L)-CAN | Water | LPG | Power | FALSE | FALSE | 1 | FALSE | TRUE | FALSE |  | None | Condensing | Step Modulating | Other |  |  |  |  | 99000 | 92000 | [9 empty] | 95 | 80 | Federally-Regulated Consumer Product | 2019-03-25 |  |  |  | 2019-10-11
Lochinvar, LLC. | Lochinvar | EPB110(N,L)-CAN | Water | Natural Gas | Power | FALSE | FALSE | 1 | FALSE | TRUE | FALSE |  | None | Condensing | Step Modulating | Other |  |  |  |  | 99000 | 92000 | [9 empty] | 95 | 80 | Federally-Regulated Consumer Product | 2019-03-25 |  |  |  | 2019-10-11
Lochinvar, LLC. | Lochinvar | EPB199(N,L) | Water | LPG | Power | FALSE | FALSE | 1 | FALSE | TRUE | FALSE |  | None | Condensing | Step Modulating | Other |  |  |  |  | 199000 | 185000 | [9 empty] | 95 | 80 | Federally-Regulated Consumer Product | 2019-03-25 |  |  |  | 2019-10-11
Lochinvar, LLC. | Lochinvar | EPB199(N,L) | Water | Natural Gas | Power | FALSE | FALSE | 1 | FALSE | TRUE | FALSE |  | None | Condensing | Step Modulating | Other |  |  |  |  | 199000 | 185000 | [9 empty] | 95 | 80 | Federally-Regulated Consumer Product | 2019-03-25 |  |  |  | 2019-10-11
Lochinvar, LLC. | Lochinvar | CBL075M9 | Water | LPG | Injection Type | FALSE | FALSE | 1 | FALSE | TRUE | FALSE |  | Stack Damper | Non-Condensing | Single-Stage | Copper |  |  |  |  | 75000 | 62000 | [9 empty] | 82 | 80 | Federally-Regulated Consumer Product | 2019-03-25 |  |  |  | 2019-10-11
Lochinvar, LLC. | Lochinvar | CBN090M9 | Water | Natural Gas | Injection Type | FALSE | FALSE | 1 | FALSE | TRUE | FALSE |  | Stack Damper | Non-Condensing | Single-Stage | Copper |  |  |  |  | 90000 | 75000 | [9 empty] | 82 | 80 | Federally-Regulated Consumer Product | 2019-03-25 |  |  |  | 2019-10-11
Lochinvar, LLC. | Lochinvar | CBN180F9 | Water | Natural Gas | Injection Type | FALSE | FALSE | 1 | FALSE | TRUE | FALSE |  | Stack Damper | Non-Condensing | Single-Stage | Copper |  |  |  |  | 180000 | 149000 | [9 empty] | 84 | 80 | Federally-Regulated Consumer Product | 2019-03-25 |  |  |  | 2019-10-11
Lochinvar, LLC. | Lochinvar | CBN180M9 | Water | Natural Gas | Injection Type | FALSE | FALSE | 1 | FALSE | TRUE | FALSE |  | Stack Damper | Non-Condensing | Single-Stage | Copper |  |  |  |  | 180000 | 149000 | [9 empty] | 82 | 80 | Federally-Regulated Consumer Product | 2019-03-25 |  |  |  | 2019-10-11
Lochinvar, LLC. | Lochinvar | KHB110(N,L) | Water | LPG | Power | FALSE | FALSE | 1 | FALSE | TRUE | FALSE |  | None | Condensing | Step Modulating | Other |  |  |  |  | 110000 | 102000 | [9 empty] | 95 | 80 | Federally-Regulated Consumer Product | 2019-05-29 |  |  |  | 2019-10-11
Lochinvar, LLC. | Lochinvar | KHB110(N,L) | Water | Natural Gas | Power | FALSE | FALSE | 1 | FALSE | TRUE | FALSE |  | None | Condensing | Step Modulating | Other |  |  |  |  | 110000 | 102000 | [9 empty] | 95 | 80 | Federally-Regulated Consumer Product | 2019-05-29 |  |  |  | 2019-10-11
Lochinvar, LLC. | Lochinvar | CBL215F9 | Water | LPG | Injection Type | FALSE | FALSE | 1 | FALSE | TRUE | FALSE |  | Stack Damper | Non-Condensing | Single-Stage | Copper |  |  |  |  | 215000 | 178000 | [9 empty] | 84 | 80 | Federally-Regulated Consumer Product | 2019-03-25 |  |  |  | 2019-10-11
Lochinvar, LLC. | Lochinvar | CBN045F9 | Water | Natural Gas | Injection Type | FALSE | FALSE | 1 | FALSE | TRUE | FALSE |  | Stack Damper | Non-Condensing | Single-Stage | Copper |  |  |  |  | 45000 | 37000 | [9 empty] | 84 | 80 | Federally-Regulated Consumer Product | 2019-03-25 |  |  |  | 2019-10-11
Lochinvar, LLC. | Lochinvar | CBN215M9 | Water | Natural Gas | Injection Type | FALSE | FALSE | 1 | FALSE | TRUE | FALSE |  | Stack Damper | Non-Condensing | Single-Stage | Copper |  |  |  |  | 215000 | 178000 | [9 empty] | 82 | 80 | Federally-Regulated Consumer Product | 2019-03-25 |  |  |  | 2019-10-11
Lochinvar, LLC. | Lochinvar | CBN135F9 | Water | Natural Gas | Injection Type | FALSE | FALSE | 1 | FALSE | TRUE | FALSE |  | Stack Damper | Non-Condensing | Single-Stage | Copper |  |  |  |  | 135000 | 112000 | [9 empty] | 84 | 80 | Federally-Regulated Consumer Product | 2019-03-25 |  |  |  | 2019-10-11
Lochinvar, LLC. | Lochinvar | CBN045M9 | Water | Natural Gas | Injection Type | FALSE | FALSE | 1 | FALSE | TRUE | FALSE |  | Stack Damper | Non-Condensing | Single-Stage | Copper |  |  |  |  | 45000 | 37000 | [9 empty] | 82 | 80 | Federally-Regulated Consumer Product | 2019-03-25 |  |  |  | 2019-10-11
Lochinvar, LLC. | Lochinvar | CBL135M9 | Water | LPG | Injection Type | FALSE | FALSE | 1 | FALSE | TRUE | FALSE |  | Stack Damper | Non-Condensing | Single-Stage | Copper |  |  |  |  | 135000 | 112000 | [9 empty] | 82 | 80 | Federally-Regulated Consumer Product | 2019-03-25 |  |  |  | 2019-10-11
Lochinvar, LLC. | Lochinvar | WHB155(N,L) | Water | LPG | Power | FALSE | FALSE | 1 | FALSE | TRUE | FALSE |  | None | Condensing | Step Modulating | Other |  |  |  |  | 155000 | 144000 | [9 empty] | 95 | 80 | Federally-Regulated Consumer Product | 2019-03-25 |  |  |  | 2019-10-11
Lochinvar, LLC. | Lochinvar | WHB155(N,L) | Water | Natural Gas | Power | FALSE | FALSE | 1 | FALSE | TRUE | FALSE |  | None | Condensing | Step Modulating | Other |  |  |  |  | 155000 | 144000 | [9 empty] | 95 | 80 | Federally-Regulated Consumer Product | 2019-03-25 |  |  |  | 2019-10-11
Lochinvar, LLC. | Lochinvar | WHB085(N,L) | Water | LPG | Power | FALSE | FALSE | 1 | FALSE | TRUE | FALSE |  | None | Condensing | Step Modulating | Other |  |  |  |  | 85000 | 79000 | [9 empty] | 95 | 80 | Federally-Regulated Consumer Product | 2019-03-25 |  |  |  | 2019-10-11
Lochinvar, LLC. | Lochinvar | WHB085(N,L) | Water | Natural Gas | Power | FALSE | FALSE | 1 | FALSE | TRUE | FALSE |  | None | Condensing | Step Modulating | Other |  |  |  |  | 85000 | 79000 | [9 empty] | 95 | 80 | Federally-Regulated Consumer Product | 2019-03-25 |  |  |  | 2019-10-11
Lochinvar, LLC. | Lochinvar | WHB285(N,L) | Water | LPG | Power | FALSE | FALSE | 1 | FALSE | TRUE | FALSE |  | None | Condensing | Step Modulating | Other |  |  |  |  | 285000 | 264000 | [9 empty] | 95 | 80 | Federally-Regulated Consumer Product | 2019-03-25 |  |  |  | 2019-10-11
Lochinvar, LLC. | Lochinvar | WHB285(N,L) | Water | Natural Gas | Power | FALSE | FALSE | 1 | FALSE | TRUE | FALSE |  | None | Condensing | Step Modulating | Other |  |  |  |  | 285000 | 264000 | [9 empty] | 95 | 80 | Federally-Regulated Consumer Product | 2019-03-25 |  |  |  | 2019-10-11
Lochinvar, LLC. | Lochinvar | EPB080(N,L) | Water | LPG | Power | FALSE | FALSE | 1 | FALSE | TRUE | FALSE |  | None | Condensing | Step Modulating | Other |  |  |  |  | 80000 | 74000 | [9 empty] | 95 | 80 | Federally-Regulated Consumer Product | 2019-03-25 |  |  |  | 2019-10-11
Lochinvar, LLC. | Lochinvar | EPB080(N,L) | Water | Natural Gas | Power | FALSE | FALSE | 1 | FALSE | TRUE | FALSE |  | None | Condensing | Step Modulating | Other |  |  |  |  | 80000 | 74000 | [9 empty] | 95 | 80 | Federally-Regulated Consumer Product | 2019-03-25 |  |  |  | 2019-10-11
Lochinvar, LLC. | Lochinvar | NKC150(N,L) | Water | LPG | Power | FALSE | FALSE | 1 | FALSE | TRUE | FALSE |  | None | Condensing | Step Modulating | Other | Single-Speed |  |  |  | 150000 | 139000 | [9 empty] | 95 | 80 | Federally-Regulated Consumer Product | 2019-03-25 |  |  |  | 2019-10-11
Lochinvar, LLC. | Lochinvar | NKC150(N,L) | Water | Natural Gas | Power | FALSE | FALSE | 1 | FALSE | TRUE | FALSE |  | None | Condensing | Step Modulating | Other | Single-Speed |  |  |  | 150000 | 139000 | [9 empty] | 95 | 80 | Federally-Regulated Consumer Product | 2019-03-25 |  |  |  | 2019-10-11
Lochinvar, LLC. | Lochinvar | EPC110(N,L) | Water | LPG | Power | FALSE | FALSE | 1 | FALSE | TRUE | FALSE |  | None | Condensing | Step Modulating | Other | Single-Speed |  |  |  | 110000 | 102000 | [9 empty] | 95 | 80 | Federally-Regulated Consumer Product | 2019-03-25 |  |  |  | 2019-10-11
Lochinvar, LLC. | Lochinvar | EPC110(N,L) | Water | Natural Gas | Power | FALSE | FALSE | 1 | FALSE | TRUE | FALSE |  | None | Condensing | Step Modulating | Other | Single-Speed |  |  |  | 110000 | 102000 | [9 empty] | 95 | 80 | Federally-Regulated Consumer Product | 2019-03-25 |  |  |  | 2019-10-11
Lochinvar, LLC. | Lochinvar | CBL075F9 | Water | LPG | Injection Type | FALSE | FALSE | 1 | FALSE | TRUE | FALSE |  | Stack Damper | Non-Condensing | Single-Stage | Copper |  |  |  |  | 75000 | 62000 | [9 empty] | 84 | 80 | Federally-Regulated Consumer Product | 2019-03-25 |  |  |  | 2019-10-11
Lochinvar, LLC. | Lochinvar | CBN260F9 | Water | Natural Gas | Injection Type | FALSE | FALSE | 1 | FALSE | TRUE | FALSE |  | Stack Damper | Non-Condensing | Single-Stage | Copper |  |  |  |  | 260000 | 216000 | [9 empty] | 84 | 80 | Federally-Regulated Consumer Product | 2019-03-25 |  |  |  | 2019-10-11
Lochinvar, LLC. | Lochinvar | CBL215M9 | Water | LPG | Injection Type | FALSE | FALSE | 1 | FALSE | TRUE | FALSE |  | Stack Damper | Non-Condensing | Single-Stage | Copper |  |  |  |  | 215000 | 178000 | [9 empty] | 82 | 80 | Federally-Regulated Consumer Product | 2019-03-25 |  |  |  | 2019-10-11
Lochinvar, LLC. | Lochinvar | CBN075F9 | Water | Natural Gas | Injection Type | FALSE | FALSE | 1 | FALSE | TRUE | FALSE |  | Stack Damper | Non-Condensing | Single-Stage | Copper |  |  |  |  | 75000 | 62000 | [9 empty] | 84 | 80 | Federally-Regulated Consumer Product | 2019-03-25 |  |  |  | 2019-10-11
Lochinvar, LLC. | Lochinvar | NKB199(N,L) | Water | LPG | Power | FALSE | FALSE | 1 | FALSE | TRUE | FALSE |  | None | Condensing | Step Modulating | Other |  |  |  |  | 199000 | 185000 | [9 empty] | 95 | 80 | Federally-Regulated Consumer Product | 2019-06-10 |  |  |  | 2019-10-11
Lochinvar, LLC. | Lochinvar | NKB199(N,L) | Water | Natural Gas | Power | FALSE | FALSE | 1 | FALSE | TRUE | FALSE |  | None | Condensing | Step Modulating | Other |  |  |  |  | 199000 | 185000 | [9 empty] | 95 | 80 | Federally-Regulated Consumer Product | 2019-06-10 |  |  |  | 2019-10-11
Lochinvar, LLC. | Lochinvar | EPC199(N,L) | Water | LPG | Power | FALSE | FALSE | 1 | FALSE | TRUE | FALSE |  | None | Condensing | Step Modulating | Other | Single-Speed |  |  |  | 199000 | 185000 | [9 empty] | 95 | 80 | Federally-Regulated Consumer Product | 2019-03-25 |  |  |  | 2019-10-11
Lochinvar, LLC. | Lochinvar | EPC199(N,L) | Water | Natural Gas | Power | FALSE | FALSE | 1 | FALSE | TRUE | FALSE |  | None | Condensing | Step Modulating | Other | Single-Speed |  |  |  | 199000 | 185000 | [9 empty] | 95 | 80 | Federally-Regulated Consumer Product | 2019-03-25 |  |  |  | 2019-10-11
Lochinvar, LLC. | Lochinvar | NKB110(N,L) | Water | LPG | Power | FALSE | FALSE | 1 | FALSE | TRUE | FALSE |  | None | Condensing | Step Modulating | Other |  |  |  |  | 110000 | 102000 | [9 empty] | 95 | 80 | Federally-Regulated Consumer Product | 2019-03-25 |  |  |  | 2019-10-11
Lochinvar, LLC. | Lochinvar | NKB110(N,L) | Water | Natural Gas | Power | FALSE | FALSE | 1 | FALSE | TRUE | FALSE |  | None | Condensing | Step Modulating | Other |  |  |  |  | 110000 | 102000 | [9 empty] | 95 | 80 | Federally-Regulated Consumer Product | 2019-03-25 |  |  |  | 2019-10-11
Lochinvar, LLC. | Lochinvar | KHB085(N,L) | Water | LPG | Power | FALSE | FALSE | 1 | FALSE | TRUE | FALSE |  | None | Condensing | Step Modulating | Other |  |  |  |  | 85000 | 79000 | [9 empty] | 95 | 80 | Federally-Regulated Consumer Product | 2019-05-29 |  |  |  | 2019-10-11
Lochinvar, LLC. | Lochinvar | KHB085(N,L) | Water | Natural Gas | Power | FALSE | FALSE | 1 | FALSE | TRUE | FALSE |  | None | Condensing | Step Modulating | Other |  |  |  |  | 85000 | 79000 | [9 empty] | 95 | 80 | Federally-Regulated Consumer Product | 2019-05-29 |  |  |  | 2019-10-11
Lochinvar, LLC. | Lochinvar | CBL045M9 | Water | LPG | Injection Type | FALSE | FALSE | 1 | FALSE | TRUE | FALSE |  | Stack Damper | Non-Condensing | Single-Stage | Copper |  |  |  |  | 45000 | 37000 | [9 empty] | 82 | 80 | Federally-Regulated Consumer Product | 2019-03-25 |  |  |  | 2019-10-11
Lochinvar, LLC. | Lochinvar | CBL180F9 | Water | LPG | Injection Type | FALSE | FALSE | 1 | FALSE | TRUE | FALSE |  | Stack Damper | Non-Condensing | Single-Stage | Copper |  |  |  |  | 180000 | 149000 | [9 empty] | 84 | 80 | Federally-Regulated Consumer Product | 2019-03-25 |  |  |  | 2019-10-11
Lochinvar, LLC. | Lochinvar | CBN075M9 | Water | Natural Gas | Injection Type | FALSE | FALSE | 1 | FALSE | TRUE | FALSE |  | Stack Damper | Non-Condensing | Single-Stage | Copper |  |  |  |  | 75000 | 62000 | [9 empty] | 82 | 80 | Federally-Regulated Consumer Product | 2019-03-25 |  |  |  | 2019-10-11
Lochinvar, LLC. | Lochinvar | KHB055(N,L) | Water | LPG | Power | FALSE | FALSE | 1 | FALSE | TRUE | FALSE |  | None | Condensing | Step Modulating | Other |  |  |  |  | 55000 | 51000 | [9 empty] | 95 | 80 | Federally-Regulated Consumer Product | 2019-05-29 |  |  |  | 2019-10-11
Lochinvar, LLC. | Lochinvar | KHB055(N,L) | Water | Natural Gas | Power | FALSE | FALSE | 1 | FALSE | TRUE | FALSE |  | None | Condensing | Step Modulating | Other |  |  |  |  | 55000 | 51000 | [9 empty] | 95 | 80 | Federally-Regulated Consumer Product | 2019-05-29 |  |  |  | 2019-10-11
Lochinvar, LLC. | Lochinvar | CBL045F9 | Water | LPG | Injection Type | FALSE | FALSE | 1 | FALSE | TRUE | FALSE |  | Stack Damper | Non-Condensing | Single-Stage | Copper |  |  |  |  | 45000 | 37000 | [9 empty] | 84 | 80 | Federally-Regulated Consumer Product | 2019-03-25 |  |  |  | 2019-10-11
Lochinvar, LLC. | Lochinvar | KHB155(N,L) | Water | LPG | Power | FALSE | FALSE | 1 | FALSE | TRUE | FALSE |  | None | Condensing | Step Modulating | Other |  |  |  |  | 155000 | 143000 | [9 empty] | 95 | 80 | Federally-Regulated Consumer Product | 2019-05-29 |  |  |  | 2019-10-11
Lochinvar, LLC. | Lochinvar | KHB155(N,L) | Water | Natural Gas | Power | FALSE | FALSE | 1 | FALSE | TRUE | FALSE |  | None | Condensing | Step Modulating | Other |  |  |  |  | 155000 | 143000 | [9 empty] | 95 | 80 | Federally-Regulated Consumer Product | 2019-05-29 |  |  |  | 2019-10-11
Lochinvar, LLC. | Lochinvar | CBN215F9 | Water | Natural Gas | Injection Type | FALSE | FALSE | 1 | FALSE | TRUE | FALSE |  | Stack Damper | Non-Condensing | Single-Stage | Copper |  |  |  |  | 215000 | 178000 | [9 empty] | 84 | 80 | Federally-Regulated Consumer Product | 2019-03-25 |  |  |  | 2019-10-11
Lochinvar, LLC. | Lochinvar | CBL260M9 | Water | LPG | Injection Type | FALSE | FALSE | 1 | FALSE | TRUE | FALSE |  | Stack Damper | Non-Condensing | Single-Stage | Copper |  |  |  |  | 260000 | 216000 | [9 empty] | 82 | 80 | Federally-Regulated Consumer Product | 2019-03-25 |  |  |  | 2019-10-11
Lochinvar, LLC. | Lochinvar | CBL090F9 | Water | LPG | Injection Type | FALSE | FALSE | 1 | FALSE | TRUE | FALSE |  | Stack Damper | Non-Condensing | Single-Stage | Copper |  |  |  |  | 90000 | 75000 | [9 empty] | 84 | 80 | Federally-Regulated Consumer Product | 2019-03-25 |  |  |  | 2019-10-11
Lochinvar, LLC. | Lochinvar | NKC110(N,L) | Water | LPG | Power | FALSE | FALSE | 1 | FALSE | TRUE | FALSE |  | None | Condensing | Step Modulating | Other | Single-Speed |  |  |  | 110000 | 102000 | [9 empty] | 95 | 80 | Federally-Regulated Consumer Product | 2019-03-25 |  |  |  | 2019-10-11
Lochinvar, LLC. | Lochinvar | NKC110(N,L) | Water | Natural Gas | Power | FALSE | FALSE | 1 | FALSE | TRUE | FALSE |  | None | Condensing | Step Modulating | Other | Single-Speed |  |  |  | 110000 | 102000 | [9 empty] | 95 | 80 | Federally-Regulated Consumer Product | 2019-03-25 |  |  |  | 2019-10-11
Lochinvar, LLC. | Lochinvar | EPB110(N,L) | Water | LPG | Power | FALSE | FALSE | 1 | FALSE | TRUE | FALSE |  | None | Condensing | Step Modulating | Other |  |  |  |  | 110000 | 102000 | [9 empty] | 95 | 80 | Federally-Regulated Consumer Product | 2019-03-25 |  |  |  | 2019-10-11
Lochinvar, LLC. | Lochinvar | EPB110(N,L) | Water | Natural Gas | Power | FALSE | FALSE | 1 | FALSE | TRUE | FALSE |  | None | Condensing | Step Modulating | Other |  |  |  |  | 110000 | 102000 | [9 empty] | 95 | 80 | Federally-Regulated Consumer Product | 2019-03-25 |  |  |  | 2019-10-11
Lochinvar, LLC. | Lochinvar | CBL090M9 | Water | LPG | Injection Type | FALSE | FALSE | 1 | FALSE | TRUE | FALSE |  | Stack Damper | Non-Condensing | Single-Stage | Copper |  |  |  |  | 90000 | 75000 | [9 empty] | 82 | 80 | Federally-Regulated Consumer Product | 2019-03-25 |  |  |  | 2019-10-11
Lochinvar, LLC. | Lochinvar | CBL260F9 | Water | LPG | Injection Type | FALSE | FALSE | 1 | FALSE | TRUE | FALSE |  | Stack Damper | Non-Condensing | Single-Stage | Copper |  |  |  |  | 260000 | 216000 | [9 empty] | 84 | 80 | Federally-Regulated Consumer Product | 2019-03-25 |  |  |  | 2019-10-11
Lochinvar, LLC. | Lochinvar | NKB150(N,L) | Water | LPG | Power | FALSE | FALSE | 1 | FALSE | TRUE | FALSE |  | None | Condensing | Step Modulating | Other |  |  |  |  | 150000 | 139000 | [9 empty] | 95 | 80 | Federally-Regulated Consumer Product | 2019-03-25 |  |  |  | 2019-10-11
Lochinvar, LLC. | Lochinvar | NKB150(N,L) | Water | Natural Gas | Power | FALSE | FALSE | 1 | FALSE | TRUE | FALSE |  | None | Condensing | Step Modulating | Other |  |  |  |  | 150000 | 139000 | [9 empty] | 95 | 80 | Federally-Regulated Consumer Product | 2019-03-25 |  |  |  | 2019-10-11
Lochinvar, LLC. | Lochinvar | WHB199(N,L) | Water | LPG | Power | FALSE | FALSE | 1 | FALSE | TRUE | FALSE |  | None | Condensing | Step Modulating | Other |  |  |  |  | 200000 | 184000 | [9 empty] | 95 | 80 | Federally-Regulated Consumer Product | 2019-03-25 |  |  |  | 2019-10-11
Lochinvar, LLC. | Lochinvar | WHB199(N,L) | Water | Natural Gas | Power | FALSE | FALSE | 1 | FALSE | TRUE | FALSE |  | None | Condensing | Step Modulating | Other |  |  |  |  | 200000 | 184000 | [9 empty] | 95 | 80 | Federally-Regulated Consumer Product | 2019-03-25 |  |  |  | 2019-10-11
Lochinvar, LLC. | Lochinvar | OFL0751 | Water | LPG | Power | FALSE | TRUE | 1 |  |  | FALSE |  | None | Condensing | Step Modulating | Other |  |  |  |  | 750000 | 720000 |  |  |  |  | 96 | [6 empty] | Federally-Regulated Commercial & Industrial Equipment | 2019-09-27 |  |  |  | 2019-10-11
Lochinvar, LLC. | Lochinvar | OFN1251 | Water | LPG | Power | FALSE | TRUE | 1 |  |  | FALSE |  | None | Condensing | Step Modulating | Other |  |  |  |  | 1250000 | 1200000 |  |  |  |  | 96 | [6 empty] | Federally-Regulated Commercial & Industrial Equipment | 2019-09-27 |  |  |  | 2019-10-11
Lochinvar, LLC. | Lochinvar | OFN1001 | Water | LPG | Power | FALSE | TRUE | 1 |  |  | FALSE |  | None | Condensing | Step Modulating | Other |  |  |  |  | 999000 | 959000 |  |  |  |  | 96 | [6 empty] | Federally-Regulated Commercial & Industrial Equipment | 2019-09-27 |  |  |  | 2019-10-11
Lochinvar, LLC. | Lochinvar | OFN0751 | Water | LPG | Power | FALSE | TRUE | 1 |  |  | FALSE |  | None | Condensing | Step Modulating | Other |  |  |  |  | 750000 | 720000 |  |  |  |  | 96 | [6 empty] | Federally-Regulated Commercial & Industrial Equipment | 2019-09-27 |  |  |  | 2019-10-11
Lochinvar, LLC. | Lochinvar | FTX400(N,L) | Water | LPG | Power | FALSE | FALSE | 1 |  |  | FALSE |  | None | Condensing | Step Modulating | Other |  |  |  |  | 399000 | 392000 |  |  |  |  | 98 | 80 | [5 empty] | Federally-Regulated Commercial & Industrial Equipment | 2019-03-25 |  |  |  | 2019-10-11
Lochinvar, LLC. | Lochinvar | FTX400(N,L) | Water | Natural Gas | Power | FALSE | FALSE | 1 |  |  | FALSE |  | None | Condensing | Step Modulating | Other |  |  |  |  | 399000 | 392000 |  |  |  |  | 98 | 80 | [5 empty] | Federally-Regulated Commercial & Industrial Equipment | 2019-03-25 |  |  |  | 2019-10-11
Lochinvar, LLC. | Lochinvar | OFL2001 | Water | LPG | Power | FALSE | TRUE | 1 |  |  | FALSE |  | None | Condensing | Step Modulating | Other |  |  |  |  | 1999000 | 1919000 |  |  |  |  | 96 | [6 empty] | Federally-Regulated Commercial & Industrial Equipment | 2019-09-27 |  |  |  | 2019-10-11
Lochinvar, LLC. | Lochinvar | OFN2001 | Water | LPG | Power | FALSE | TRUE | 1 |  |  | FALSE |  | None | Condensing | Step Modulating | Other |  |  |  |  | 1999000 | 1919000 |  |  |  |  | 96 | [6 empty] | Federally-Regulated Commercial & Industrial Equipment | 2019-09-27 |  |  |  | 2019-10-11
Lochinvar, LLC. | Lochinvar | OFL1751 | Water | LPG | Power | FALSE | TRUE | 1 |  |  | FALSE |  | None | Condensing | Step Modulating | Other |  |  |  |  | 1750000 | 1680000 |  |  |  |  | 96 | [6 empty] | Federally-Regulated Commercial & Industrial Equipment | 2019-09-27 |  |  |  | 2019-10-11
Lochinvar, LLC. | Lochinvar | OFN1751 | Water | LPG | Power | FALSE | TRUE | 1 |  |  | FALSE |  | None | Condensing | Step Modulating | Other |  |  |  |  | 1750000 | 1680000 |  |  |  |  | 96 | [6 empty] | Federally-Regulated Commercial & Industrial Equipment | 2019-09-27 |  |  |  | 2019-10-11
Lochinvar, LLC. | Lochinvar | OFL1501 | Water | LPG | Power | FALSE | TRUE | 1 |  |  | FALSE |  | None | Condensing | Step Modulating | Other |  |  |  |  | 1500000 | 1440000 |  |  |  |  | 96 | [6 empty] | Federally-Regulated Commercial & Industrial Equipment | 2019-09-27 |  |  |  | 2019-10-11
Lochinvar, LLC. | Lochinvar | OFN1501 | Water | LPG | Power | FALSE | TRUE | 1 |  |  | FALSE |  | None | Condensing | Step Modulating | Other |  |  |  |  | 1500000 | 1440000 |  |  |  |  | 96 | [6 empty] | Federally-Regulated Commercial & Industrial Equipment | 2019-09-27 |  |  |  | 2019-10-11
Lochinvar, LLC. | Lochinvar | OFL1251 | Water | LPG | Power | FALSE | TRUE | 1 |  |  | FALSE |  | None | Condensing | Step Modulating | Other |  |  |  |  | 1250000 | 1200000 |  |  |  |  | 96 | [6 empty] | Federally-Regulated Commercial & Industrial Equipment | 2019-09-27 |  |  |  | 2019-10-11
Lochinvar, LLC. | Lochinvar | OFL1001 | Water | LPG | Power | FALSE | TRUE | 1 |  |  | FALSE |  | None | Condensing | Step Modulating | Other |  |  |  |  | 999000 | 959000 |  |  |  |  | 96 | [6 empty] | Federally-Regulated Commercial & Industrial Equipment | 2019-09-27 |  |  |  | 2019-10-11
Lochinvar, LLC. | State | SCB-150(S,H)-(N,P) | Water | LPG | Power | FALSE | FALSE | 1 | FALSE | TRUE | FALSE |  | None | Condensing | Step Modulating | Other | Single-Speed |  |  |  | 150000 | 139000 | [9 empty] | 95 | 80 | Federally-Regulated Consumer Product | 2019-03-21 |  |  |  | 2019-10-11
Lochinvar, LLC. | State | SCB-150(S,H)-(N,P) | Water | Natural Gas | Power | FALSE | FALSE | 1 | FALSE | TRUE | FALSE |  | None | Condensing | Step Modulating | Other | Single-Speed |  |  |  | 150000 | 139000 | [9 empty] | 95 | 80 | Federally-Regulated Consumer Product | 2019-03-21 |  |  |  | 2019-10-11
Lochinvar, LLC. | State | SCB-199(S,H)-(N,P) | Water | LPG | Power | FALSE | FALSE | 1 | FALSE | TRUE | FALSE |  | None | Condensing | Step Modulating | Other | Single-Speed |  |  |  | 199000 | 185000 | [9 empty] | 95 | 80 | Federally-Regulated Consumer Product | 2019-03-21 |  |  |  | 2019-10-11
Lochinvar, LLC. | State | SCB-199(S,H)-(N,P) | Water | Natural Gas | Power | FALSE | FALSE | 1 | FALSE | TRUE | FALSE |  | None | Condensing | Step Modulating | Other | Single-Speed |  |  |  | 199000 | 185000 | [9 empty] | 95 | 80 | Federally-Regulated Consumer Product | 2019-03-21 |  |  |  | 2019-10-11
Lochinvar, LLC. | State | SCB-110(S,H)-(N,P) | Water | LPG | Power | FALSE | FALSE | 1 | FALSE | TRUE | FALSE |  | None | Condensing | Step Modulating | Other | Single-Speed |  |  |  | 110000 | 102000 | [9 empty] | 95 | 80 | Federally-Regulated Consumer Product | 2019-03-21 |  |  |  | 2019-10-11
Lochinvar, LLC. | State | SCB-110(S,H)-(N,P) | Water | Natural Gas | Power | FALSE | FALSE | 1 | FALSE | TRUE | FALSE |  | None | Condensing | Step Modulating | Other | Single-Speed |  |  |  | 110000 | 102000 | [9 empty] | 95 | 80 | Federally-Regulated Consumer Product | 2019-03-21 |  |  |  | 2019-10-11
NY Thermal Inc. | SLANT/FIN | CHS-154 | Water | LPG | Power | FALSE | FALSE | 1 | FALSE | TRUE | FALSE |  | None | Condensing | Step Modulating | Other |  |  |  |  | 154000 | 141000 | [9 empty] | 95 | 80 | Federally-Regulated Consumer Product | 2019-03-21 |  |  |  | 2019-10-11
NY Thermal Inc. | SLANT/FIN | CHS-154 | Water | Natural Gas | Power | FALSE | FALSE | 1 | FALSE | TRUE | FALSE |  | None | Condensing | Step Modulating | Other |  |  |  |  | 154000 | 141000 | [9 empty] | 95 | 80 | Federally-Regulated Consumer Product | 2019-03-21 |  |  |  | 2019-10-11
NY Thermal Inc. | SLANT/FIN | CHS-200 | Water | LPG | Power | FALSE | FALSE | 1 | FALSE | TRUE | FALSE |  | None | Condensing | Step Modulating | Other |  |  |  |  | 200000 | 185000 | [9 empty] | 95 | 80 | Federally-Regulated Consumer Product | 2019-03-21 |  |  |  | 2019-10-11
NY Thermal Inc. | SLANT/FIN | CHS-200 | Water | Natural Gas | Power | FALSE | FALSE | 1 | FALSE | TRUE | FALSE |  | None | Condensing | Step Modulating | Other |  |  |  |  | 200000 | 185000 | [9 empty] | 95 | 80 | Federally-Regulated Consumer Product | 2019-03-21 |  |  |  | 2019-10-11
NY Thermal Inc. | SLANT/FIN | CHS-85 | Water | LPG | Power | FALSE | FALSE | 1 | FALSE | TRUE | FALSE |  | None | Condensing | Step Modulating | Other |  |  |  |  | 85000 | 78000 | [9 empty] | 95 | 80 | Federally-Regulated Consumer Product | 2019-03-21 |  |  |  | 2019-10-11
NY Thermal Inc. | SLANT/FIN | CHS-85 | Water | Natural Gas | Power | FALSE | FALSE | 1 | FALSE | TRUE | FALSE |  | None | Condensing | Step Modulating | Other |  |  |  |  | 85000 | 78000 | [9 empty] | 95 | 80 | Federally-Regulated Consumer Product | 2019-03-21 |  |  |  | 2019-10-11
NY Thermal Inc. | SLANT/FIN | CHS-110 | Water | LPG | Power | FALSE | FALSE | 1 | FALSE | TRUE | FALSE |  | None | Condensing | Step Modulating | Other |  |  |  |  | 108000 | 99000 | [9 empty] | 95 | 80 | Federally-Regulated Consumer Product | 2019-03-21 |  |  |  | 2019-10-11
NY Thermal Inc. | SLANT/FIN | CHS-110 | Water | Natural Gas | Power | FALSE | FALSE | 1 | FALSE | TRUE | FALSE |  | None | Condensing | Step Modulating | Other |  |  |  |  | 108000 | 99000 | [9 empty] | 95 | 80 | Federally-Regulated Consumer Product | 2019-03-21 |  |  |  | 2019-10-11
NY Thermal Inc. | SLANT/FIN | CHS-285 | Water | LPG | Power | FALSE | FALSE | 1 | FALSE | TRUE | FALSE |  | None | Condensing | Step Modulating | Other |  |  |  |  | 285000 | 263000 | [9 empty] | 95 | 80 | Federally-Regulated Consumer Product | 2019-03-21 |  |  |  | 2019-10-11
NY Thermal Inc. | SLANT/FIN | CHS-285 | Water | Natural Gas | Power | FALSE | FALSE | 1 | FALSE | TRUE | FALSE |  | None | Condensing | Step Modulating | Other |  |  |  |  | 285000 | 263000 | [9 empty] | 95 | 80 | Federally-Regulated Consumer Product | 2019-03-21 |  |  |  | 2019-10-11
NY Thermal Inc. | SLANT/FIN | CHS-250 | Water | LPG | Power | FALSE | FALSE | 1 | FALSE | TRUE | FALSE |  | None | Condensing | Step Modulating | Other |  |  |  |  | 250000 | 230000 | [9 empty] | 95 | 80 | Federally-Regulated Consumer Product | 2019-03-21 |  |  |  | 2019-10-11
NY Thermal Inc. | SLANT/FIN | CHS-250 | Water | Natural Gas | Power | FALSE | FALSE | 1 | FALSE | TRUE | FALSE |  | None | Condensing | Step Modulating | Other |  |  |  |  | 250000 | 230000 | [9 empty] | 95 | 80 | Federally-Regulated Consumer Product | 2019-03-21 |  |  |  | 2019-10-11
NY Thermal Inc. | SLANT/FIN | CHS-175 | Water | LPG | Power | FALSE | FALSE | 1 | FALSE | TRUE | FALSE |  | None | Condensing | Step Modulating | Other |  |  |  |  | 175000 | 163000 | [9 empty] | 95 | 80 | Federally-Regulated Consumer Product | 2019-03-21 |  |  |  | 2019-10-11
NY Thermal Inc. | SLANT/FIN | CHS-175 | Water | Natural Gas | Power | FALSE | FALSE | 1 | FALSE | TRUE | FALSE |  | None | Condensing | Step Modulating | Other |  |  |  |  | 175000 | 163000 | [9 empty] | 95 | 80 | Federally-Regulated Consumer Product | 2019-03-21 |  |  |  | 2019-10-11
Slant / Fin Corp. | SLANT/FIN | TRDV-30-1.10P | Water | Oil | Power | FALSE | FALSE | 1 | FALSE | TRUE | FALSE |  | None | Non-Condensing | Single-Stage | Cast Iron | Single-Speed |  |  |  | 154000 | 133000 | [9 empty] | 86.2 | 84 | Federally-Regulated Consumer Product | 2019-07-30 |  |  |  | 2019-10-11
Slant / Fin Corp. | SLANT/FIN | EC-13DV | Water | Oil | Power | FALSE | FALSE | 1 | TRUE | FALSE | FALSE |  | None | Non-Condensing | Single-Stage | Cast Iron |  |  |  |  | 91000 | 79000 | [9 empty] | 87 | 84 | Federally-Regulated Consumer Product | 2019-03-21 |  |  |  | 2019-10-11
Slant / Fin Corp. | SLANT/FIN | TRDV-30-1.10PT | Water | Oil | Power | FALSE | FALSE | 1 | FALSE | TRUE | FALSE |  | None | Non-Condensing | Single-Stage | Cast Iron | Single-Speed |  |  |  | 154000 | 133000 | [9 empty] | 86.2 | 84 | Federally-Regulated Consumer Product | 2019-07-30 |  |  |  | 2019-10-11
Slant / Fin Corp. | SLANT/FIN | EC-14DV | Water | Oil | Power | FALSE | FALSE | 1 | FALSE | TRUE | FALSE |  | None | Non-Condensing | Single-Stage | Cast Iron |  |  |  |  | 112000 | 98000 | [9 empty] | 87 | 84 | Federally-Regulated Consumer Product | 2019-03-21 |  |  |  | 2019-10-11
Slant / Fin Corp. | SLANT/FIN | TRDV-30-0.85PT | Water | Oil | Power | FALSE | FALSE | 1 | FALSE | TRUE | FALSE |  | None | Non-Condensing | Single-Stage | Cast Iron | Single-Speed |  |  |  | 119000 | 104000 | [9 empty] | 87.2 | 84 | Federally-Regulated Consumer Product | 2019-07-30 |  |  |  | 2019-10-11
Slant / Fin Corp. | SLANT/FIN | TRDV-30-1.00P | Water | Oil | Power | FALSE | FALSE | 1 | FALSE | TRUE | FALSE |  | None | Non-Condensing | Single-Stage | Cast Iron | Single-Speed |  |  |  | 140000 | 121000 | [9 empty] | 86.5 | 84 | Federally-Regulated Consumer Product | 2019-07-30 |  |  |  | 2019-10-11
Slant / Fin Corp. | SLANT/FIN | EC-16DV | Water | Oil | Power | FALSE | FALSE | 1 | FALSE | TRUE | FALSE |  | None | Non-Condensing | Single-Stage | Cast Iron |  |  |  |  | 161000 | 141000 | [9 empty] | 87 | 84 | Federally-Regulated Consumer Product | 2019-03-21 |  |  |  | 2019-10-11
Slant / Fin Corp. | SLANT/FIN | TRDV-30-0.85P | Water | Oil | Power | FALSE | FALSE | 1 | FALSE | TRUE | FALSE |  | None | Non-Condensing | Single-Stage | Cast Iron | Single-Speed |  |  |  | 119000 | 104000 | [9 empty] | 87.2 | 84 | Federally-Regulated Consumer Product | 2019-07-30 |  |  |  | 2019-10-11
Slant / Fin Corp. | SLANT/FIN | EC-15DV | Water | Oil | Power | FALSE | FALSE | 1 | FALSE | TRUE | FALSE |  | None | Non-Condensing | Single-Stage | Cast Iron |  |  |  |  | 140000 | 123000 | [9 empty] | 87 | 84 | Federally-Regulated Consumer Product | 2019-03-21 |  |  |  | 2019-10-11
Slant / Fin Corp. | SLANT/FIN | TRDV-30-1.10 | Water | Oil | Power | FALSE | FALSE | 1 | FALSE | TRUE | FALSE |  | None | Non-Condensing | Single-Stage | Cast Iron | Single-Speed |  |  |  | 154000 | 133000 | [9 empty] | 86.2 | 84 | Federally-Regulated Consumer Product | 2019-07-30 |  |  |  | 2019-10-11
Slant / Fin Corp. | SLANT/FIN | TRDV-30-0.85 | Water | Oil | Power | FALSE | FALSE | 1 | FALSE | TRUE | FALSE |  | None | Non-Condensing | Single-Stage | Cast Iron | Single-Speed |  |  |  | 119000 | 104000 | [9 empty] | 87.2 | 84 | Federally-Regulated Consumer Product | 2019-07-30 |  |  |  | 2019-10-11
Slant / Fin Corp. | SLANT/FIN | TRDV-30-1.00PT | Water | Oil | Power | FALSE | FALSE | 1 | FALSE | TRUE | FALSE |  | None | Non-Condensing | Single-Stage | Cast Iron | Single-Speed |  |  |  | 140000 | 121000 | [9 empty] | 86.5 | 84 | Federally-Regulated Consumer Product | 2019-07-30 |  |  |  | 2019-10-11
Slant / Fin Corp. | SLANT/FIN | TRDV-30-1.00 | Water | Oil | Power | FALSE | FALSE | 1 | FALSE | TRUE | FALSE |  | None | Non-Condensing | Single-Stage | Cast Iron | Single-Speed |  |  |  | 140000 | 121000 | [9 empty] | 86.5 | 84 | Federally-Regulated Consumer Product | 2019-07-30 |  |  |  | 2019-10-11
NY Boiler, LLC dba New Yorker Boiler | New Yorker | FR232 | Water | Oil | Power | FALSE | FALSE | 1 | FALSE | TRUE | FALSE |  | None | Non-Condensing | Single-Stage | Other | Single-Speed |  |  |  | 280000 | 242000 | [9 empty] | 85.1 | 84 | Federally-Regulated Consumer Product | 2019-03-25 |  |  |  | 2019-10-11
NY Boiler, LLC dba New Yorker Boiler | New Yorker | AP-590UH | Water | Oil | Power | FALSE | FALSE | 1 | TRUE | FALSE | FALSE |  | None | Non-Condensing | Single-Stage | Other | Single-Speed |  |  |  | 140000 | 119000 | [9 empty] | 84 | 84 | Federally-Regulated Consumer Product | 2019-03-25 |  |  |  | 2019-10-11
NY Boiler, LLC dba New Yorker Boiler | New Yorker | AP-690U | Water | Oil | Pressure | FALSE | FALSE | 1 | FALSE | TRUE | FALSE |  | None | Non-Condensing | Single-Stage | Other | Single-Speed |  |  |  | 154000 | 131000 | [9 empty] | 84 | 84 | Federally-Regulated Consumer Product | 2019-03-25 |  |  |  | 2019-10-11
NY Boiler, LLC dba New Yorker Boiler | New Yorker | FR147 | Water | Oil | Power | FALSE | FALSE | 1 | FALSE | TRUE | FALSE |  | None | Non-Condensing | Single-Stage | Other | Single-Speed |  |  |  | 175000 | 154000 | [9 empty] | 86.7 | 84 | Federally-Regulated Consumer Product | 2019-03-25 |  |  |  | 2019-10-11
NY Boiler, LLC dba New Yorker Boiler | New Yorker | FR98H | Water | Oil | Power | FALSE | FALSE | 1 | TRUE | FALSE | FALSE |  | None | Non-Condensing | Single-Stage | Other | Single-Speed |  |  |  | 119000 | 104000 | [9 empty] | 86.4 | 84 | Federally-Regulated Consumer Product | 2019-03-25 |  |  |  | 2019-10-11
NY Boiler, LLC dba New Yorker Boiler | New Yorker | FR122 | Water | Oil | Power | FALSE | FALSE | 1 | FALSE | TRUE | FALSE |  | None | Non-Condensing | Single-Stage | Other | Single-Speed |  |  |  | 154000 | 132000 | [9 empty] | 85.1 | 84 | Federally-Regulated Consumer Product | 2019-03-25 |  |  |  | 2019-10-11
NY Boiler, LLC dba New Yorker Boiler | New Yorker | FR205 | Water | Oil | Power | FALSE | FALSE | 1 | FALSE | TRUE | FALSE |  | None | Non-Condensing | Single-Stage | Other | Single-Speed |  |  |  | 245000 | 215000 | [9 empty] | 86 | 84 | Federally-Regulated Consumer Product | 2019-03-25 |  |  |  | 2019-10-11
NY Boiler, LLC dba New Yorker Boiler | New Yorker | FRHGSL | Water | Oil | Power | FALSE | FALSE | 1 | FALSE | TRUE | FALSE |  | None | Non-Condensing | Single-Stage | Other | Single-Speed |  |  |  | 112000 | 100000 | [9 empty] | 87.8 | 84 | Federally-Regulated Consumer Product | 2019-03-25 |  |  |  | 2019-10-11
NY Boiler, LLC dba New Yorker Boiler | New Yorker | FR205H | Water | Oil | Power | FALSE | FALSE | 1 | TRUE | FALSE | FALSE |  | None | Non-Condensing | Single-Stage | Other | Single-Speed |  |  |  | 245000 | 215000 | [9 empty] | 86 | 84 | Federally-Regulated Consumer Product | 2019-03-25 |  |  |  | 2019-10-11
NY Boiler, LLC dba New Yorker Boiler | New Yorker | AP-790UH | Water | Oil | Power | FALSE | FALSE | 1 | TRUE | FALSE | FALSE |  | None | Non-Condensing | Single-Stage | Other | Single-Speed |  |  |  | 189000 | 160000 | [9 empty] | 84 | 84 | Federally-Regulated Consumer Product | 2019-03-25 |  |  |  | 2019-10-11
NY Boiler, LLC dba New Yorker Boiler | New Yorker | FR122H | Water | Oil | Power | FALSE | FALSE | 1 | TRUE | FALSE | FALSE |  | None | Non-Condensing | Single-Stage | Other | Single-Speed |  |  |  | 154000 | 132000 | [9 empty] | 85.1 | 84 | Federally-Regulated Consumer Product | 2019-03-25 |  |  |  | 2019-10-11
NY Boiler, LLC dba New Yorker Boiler | New Yorker | AP-490UH | Water | Oil | Power | FALSE | FALSE | 1 | TRUE | FALSE | FALSE |  | None | Non-Condensing | Single-Stage | Other | Single-Speed |  |  |  | 105000 | 88000 | [9 empty] | 84 | 84 | Federally-Regulated Consumer Product | 2019-03-25 |  |  |  | 2019-10-11
NY Boiler, LLC dba New Yorker Boiler | New Yorker | FRHGS | Water | Oil | Power | FALSE | FALSE | 1 | FALSE | TRUE | FALSE |  | None | Non-Condensing | Single-Stage | Other | Single-Speed |  |  |  | 140000 | 122000 | [9 empty] | 86.3 | 84 | Federally-Regulated Consumer Product | 2019-03-25 |  |  |  | 2019-10-11
NY Boiler, LLC dba New Yorker Boiler | New Yorker | FR147H | Water | Oil | Power | FALSE | FALSE | 1 | TRUE | FALSE | FALSE |  | None | Non-Condensing | Single-Stage | Other | Single-Speed |  |  |  | 175000 | 154000 | [9 empty] | 86.7 | 84 | Federally-Regulated Consumer Product | 2019-03-25 |  |  |  | 2019-10-11
NY Boiler, LLC dba New Yorker Boiler | New Yorker | AP-690UH | Water | Oil | Power | FALSE | FALSE | 1 | TRUE | FALSE | FALSE |  | None | Non-Condensing | Single-Stage | Other | Single-Speed |  |  |  | 154000 | 131000 | [9 empty] | 84 | 84 | Federally-Regulated Consumer Product | 2019-03-25 |  |  |  | 2019-10-11
NY Boiler, LLC dba New Yorker Boiler | New Yorker | FR173 | Water | Oil | Power | FALSE | FALSE | 1 | FALSE | TRUE | FALSE |  | None | Non-Condensing | Single-Stage | Other | Single-Speed |  |  |  | 210000 | 184000 | [9 empty] | 85.9 | 84 | Federally-Regulated Consumer Product | 2019-03-25 |  |  |  | 2019-10-11
NY Boiler, LLC dba New Yorker Boiler | New Yorker | AP-590U | Water | Oil | Pressure | FALSE | FALSE | 1 | FALSE | TRUE | FALSE |  | None | Non-Condensing | Single-Stage | Other | Single-Speed |  |  |  | 140000 | 119000 | [9 empty] | 84 | 84 | Federally-Regulated Consumer Product | 2019-03-25 |  |  |  | 2019-10-11
NY Boiler, LLC dba New Yorker Boiler | New Yorker | FRHGSII | Water | Oil | Power | FALSE | FALSE | 1 | FALSE | TRUE | FALSE |  | None | Non-Condensing | Single-Stage | Other | Single-Speed |  |  |  | 182000 | 158000 | [9 empty] | 85 | 84 | Federally-Regulated Consumer Product | 2019-03-25 |  |  |  | 2019-10-11
NY Boiler, LLC dba New Yorker Boiler | New Yorker | FR173H | Water | Oil | Power | FALSE | FALSE | 1 | TRUE | FALSE | FALSE |  | None | Non-Condensing | Single-Stage | Other | Single-Speed |  |  |  | 210000 | 184000 | [9 empty] | 85.9 | 84 | Federally-Regulated Consumer Product | 2019-03-25 |  |  |  | 2019-10-11
NY Boiler, LLC dba New Yorker Boiler | New Yorker | AP-490U | Water | Oil | Pressure | FALSE | FALSE | 1 | FALSE | TRUE | FALSE |  | None | Non-Condensing | Single-Stage | Other | Single-Speed |  |  |  | 105000 | 88000 | [9 empty] | 84 | 84 | Federally-Regulated Consumer Product | 2019-03-25 |  |  |  | 2019-10-11
NY Boiler, LLC dba New Yorker Boiler | New Yorker | FR232H | Water | Oil | Power | FALSE | FALSE | 1 | TRUE | FALSE | FALSE |  | None | Non-Condensing | Single-Stage | Other | Single-Speed |  |  |  | 280000 | 242000 | [9 empty] | 85.1 | 84 | Federally-Regulated Consumer Product | 2019-03-25 |  |  |  | 2019-10-11
NY Boiler, LLC dba New Yorker Boiler | New Yorker | FR98 | Water | Oil | Power | FALSE | FALSE | 1 | FALSE | TRUE | FALSE |  | None | Non-Condensing | Single-Stage | Other | Single-Speed |  |  |  | 119000 | 104000 | [9 empty] | 86.4 | 84 | Federally-Regulated Consumer Product | 2019-03-25 |  |  |  | 2019-10-11
NY Boiler, LLC dba New Yorker Boiler | New Yorker | AP-790U | Water | Oil | Pressure | FALSE | FALSE | 1 | FALSE | TRUE | FALSE |  | None | Non-Condensing | Single-Stage | Other | Single-Speed |  |  |  | 189000 | 160000 | [9 empty] | 84 | 84 | Federally-Regulated Consumer Product | 2019-03-25 |  |  |  | 2019-10-11
PB Heat, LLC | Peerless | WBV-05-175-W | Water | Oil | Power | FALSE | FALSE | 1 | FALSE | TRUE | FALSE |  | None | Non-Condensing | Single-Stage | Cast Iron |  |  |  |  | 245000 | 212000 | [9 empty] | 85.5 | 84 | Federally-Regulated Consumer Product | 2019-03-25 |  |  |  | 2019-10-11
PB Heat, LLC | Peerless | PF-140 | Water | LPG | Power | FALSE | FALSE | 1 | FALSE | TRUE | FALSE |  | None | Condensing | Step Modulating | Other |  |  |  |  | 140000 | 131000 | [9 empty] | 95 | 80 | Federally-Regulated Consumer Product | 2019-03-25 |  |  |  | 2019-10-11
PB Heat, LLC | Peerless | PF-140 | Water | Natural Gas | Power | FALSE | FALSE | 1 | FALSE | TRUE | FALSE |  | None | Condensing | Step Modulating | Other |  |  |  |  | 140000 | 131000 | [9 empty] | 95 | 80 | Federally-Regulated Consumer Product | 2019-03-25 |  |  |  | 2019-10-11
PB Heat, LLC | Peerless | EC/ECT-04-125W | Water | Oil | Power | FALSE | FALSE | 1 | FALSE | TRUE | FALSE |  | None | Non-Condensing | Single-Stage | Cast Iron |  |  |  |  | 175000 | 152000 | [9 empty] | 86.1 | 84 | Federally-Regulated Consumer Product | 2019-03-25 |  |  |  | 2019-10-11
PB Heat, LLC | Peerless | EC/ECT-05-175W | Water | Oil | Power | FALSE | FALSE | 1 | FALSE | TRUE | FALSE |  | None | Non-Condensing | Single-Stage | Cast Iron |  |  |  |  | 245000 | 214000 | [9 empty] | 86.2 | 84 | Federally-Regulated Consumer Product | 2019-03-25 |  |  |  | 2019-10-11
PB Heat, LLC | Peerless | WV-DV-03-110 | Water | Oil | Power | FALSE | FALSE | 1 | FALSE | TRUE | FALSE |  | None | Non-Condensing | Single-Stage | Cast Iron |  |  |  |  | 154000 | 131000 | [9 empty] | 84.1 | 84 | Federally-Regulated Consumer Product | 2019-03-25 |  |  |  | 2019-10-11
PB Heat, LLC | Peerless | PF-200-LP | Water | LPG | Power | FALSE | FALSE | 1 | FALSE | TRUE | FALSE |  | None | Condensing | Step Modulating | Other |  |  |  |  | 199000 | 185000 | [9 empty] | 95 | 80 | Federally-Regulated Consumer Product | 2019-03-25 |  |  |  | 2019-10-11
PB Heat, LLC | Peerless | 63-05-SPRK-W | Water | LPG | Injection Type | FALSE | FALSE | 1 | FALSE | TRUE | FALSE |  | Stack Damper | Non-Condensing | Single-Stage | Cast Iron |  |  |  |  | 236000 | 198000 | [9 empty] | 83.3 | 80 | Federally-Regulated Consumer Product | 2019-04-16 |  |  |  | 2019-10-11
PB Heat, LLC | Peerless | 63-05-SPRK-W | Water | Natural Gas | Injection Type | FALSE | FALSE | 1 | FALSE | TRUE | FALSE |  | Stack Damper | Non-Condensing | Single-Stage | Cast Iron |  |  |  |  | 236000 | 198000 | [9 empty] | 83.3 | 80 | Federally-Regulated Consumer Product | 2019-04-16 |  |  |  | 2019-10-11
PB Heat, LLC | Peerless | 63-06-SPRK-W | Water | LPG | Injection Type | FALSE | FALSE | 1 | FALSE | TRUE | FALSE |  | Stack Damper | Non-Condensing | Single-Stage | Cast Iron |  |  |  |  | 287500 | 241000 | [9 empty] | 83.2 | 80 | Federally-Regulated Consumer Product | 2019-04-16 |  |  |  | 2019-10-11
PB Heat, LLC | Peerless | 63-06-SPRK-W | Water | Natural Gas | Injection Type | FALSE | FALSE | 1 | FALSE | TRUE | FALSE |  | Stack Damper | Non-Condensing | Single-Stage | Cast Iron |  |  |  |  | 287500 | 241000 | [9 empty] | 83.2 | 80 | Federally-Regulated Consumer Product | 2019-04-16 |  |  |  | 2019-10-11
PB Heat, LLC | Peerless | DE-04-SPRK | Water | LPG | Injection Type | FALSE | FALSE | 1 | FALSE | TRUE | FALSE |  | None | Non-Condensing | Single-Stage | Cast Iron | Single-Speed |  |  |  | 105000 | 87000 | [9 empty] | 82 | 80 | Federally-Regulated Consumer Product | 2019-04-16 |  |  |  | 2019-10-11
PB Heat, LLC | Peerless | DE-04-SPRK | Water | Natural Gas | Injection Type | FALSE | FALSE | 1 | FALSE | TRUE | FALSE |  | None | Non-Condensing | Single-Stage | Cast Iron | Single-Speed |  |  |  | 105000 | 87000 | [9 empty] | 82 | 80 | Federally-Regulated Consumer Product | 2019-04-16 |  |  |  | 2019-10-11
PB Heat, LLC | Peerless | DE-06-SPRK | Water | LPG | Injection Type | FALSE | FALSE | 1 | FALSE | TRUE | FALSE |  | None | Non-Condensing | Single-Stage | Cast Iron | Single-Speed |  |  |  | 165000 | 136000 | [9 empty] | 82 | 80 | Federally-Regulated Consumer Product | 2019-04-16 |  |  |  | 2019-10-11
PB Heat, LLC | Peerless | DE-06-SPRK | Water | Natural Gas | Injection Type | FALSE | FALSE | 1 | FALSE | TRUE | FALSE |  | None | Non-Condensing | Single-Stage | Cast Iron | Single-Speed |  |  |  | 165000 | 136000 | [9 empty] | 82 | 80 | Federally-Regulated Consumer Product | 2019-04-16 |  |  |  | 2019-10-11
PB Heat, LLC | Peerless | GM-06-SPRK | Water | LPG | Injection Type | FALSE | FALSE | 1 | FALSE | TRUE | FALSE |  | Stack Damper | Non-Condensing | Single-Stage | Cast Iron |  |  |  |  | 285000 | 238000 | [9 empty] | 82.8 | 80 | Federally-Regulated Consumer Product | 2019-03-25 |  |  |  | 2019-10-11
PB Heat, LLC | Peerless | GM-06-SPRK | Water | Natural Gas | Injection Type | FALSE | FALSE | 1 | FALSE | TRUE | FALSE |  | Stack Damper | Non-Condensing | Single-Stage | Cast Iron |  |  |  |  | 285000 | 238000 | [9 empty] | 82.8 | 80 | Federally-Regulated Consumer Product | 2019-03-25 |  |  |  | 2019-10-11
PB Heat, LLC | Peerless | DE-05-SPRK | Water | LPG | Injection Type | FALSE | FALSE | 1 | FALSE | TRUE | FALSE |  | None | Non-Condensing | Single-Stage | Cast Iron | Single-Speed |  |  |  | 140000 | 116000 | [9 empty] | 82 | 80 | Federally-Regulated Consumer Product | 2019-04-16 |  |  |  | 2019-10-11
PB Heat, LLC | Peerless | DE-05-SPRK | Water | Natural Gas | Injection Type | FALSE | FALSE | 1 | FALSE | TRUE | FALSE |  | None | Non-Condensing | Single-Stage | Cast Iron | Single-Speed |  |  |  | 140000 | 116000 | [9 empty] | 82 | 80 | Federally-Regulated Consumer Product | 2019-04-16 |  |  |  | 2019-10-11
PB Heat, LLC | Peerless | PSCII-06-SPRK | Water | LPG | Injection Type | FALSE | FALSE | 1 | FALSE | TRUE | FALSE |  | None | Non-Condensing | Single-Stage | Cast Iron | Single-Speed |  |  |  | 150000 | 128000 | [9 empty] | 85.1 | 80 | Federally-Regulated Consumer Product | 2019-03-25 |  |  |  | 2019-10-11
PB Heat, LLC | Peerless | PSCII-06-SPRK | Water | Natural Gas | Injection Type | FALSE | FALSE | 1 | FALSE | TRUE | FALSE |  | None | Non-Condensing | Single-Stage | Cast Iron | Single-Speed |  |  |  | 150000 | 128000 | [9 empty] | 85.1 | 80 | Federally-Regulated Consumer Product | 2019-03-25 |  |  |  | 2019-10-11
PB Heat, LLC | Peerless | PBC-52 | Water | LPG | Power | FALSE | FALSE | 1 | FALSE | TRUE | FALSE |  | None | Condensing | Step Modulating | Other | Multiple-Speed |  |  |  | 120000 | 114000 | [9 empty] | 95.3 | 80 | Federally-Regulated Consumer Product | 2019-04-16 |  |  |  | 2019-10-11
PB Heat, LLC | Peerless | PBC-52 | Water | Natural Gas | Power | FALSE | FALSE | 1 | FALSE | TRUE | FALSE |  | None | Condensing | Step Modulating | Other | Multiple-Speed |  |  |  | 120000 | 114000 | [9 empty] | 95.3 | 80 | Federally-Regulated Consumer Product | 2019-04-16 |  |  |  | 2019-10-11
PB Heat, LLC | Peerless | MI-03-SPRK | Water | LPG | Injection Type | FALSE | FALSE | 1 | FALSE | TRUE | FALSE |  | Stack Damper | Non-Condensing | Single-Stage | Cast Iron | Single-Speed |  |  |  | 70000 | 58000 | [9 empty] | 82.2 | 80 | Federally-Regulated Consumer Product | 2019-03-25 |  |  |  | 2019-10-11
PB Heat, LLC | Peerless | MI-03-SPRK | Water | Natural Gas | Injection Type | FALSE | FALSE | 1 | FALSE | TRUE | FALSE |  | Stack Damper | Non-Condensing | Single-Stage | Cast Iron | Single-Speed |  |  |  | 70000 | 58000 | [9 empty] | 82.2 | 80 | Federally-Regulated Consumer Product | 2019-03-25 |  |  |  | 2019-10-11
PB Heat, LLC | Peerless | EC/ECT-05-200W | Water | Oil | Power | FALSE | FALSE | 1 | FALSE | TRUE | FALSE |  | None | Non-Condensing | Single-Stage | Cast Iron |  |  |  |  | 280000 | 241000 | [9 empty] | 85.2 | 84 | Federally-Regulated Consumer Product | 2019-03-25 |  |  |  | 2019-10-11
PB Heat, LLC | Peerless | MIHII-05-SPRK | Water | Natural Gas | Injection Type | FALSE | FALSE | 1 | FALSE | TRUE | FALSE |  | Stack Damper | Non-Condensing | Single-Stage | Cast Iron | Single-Speed |  |  |  | 130000 | 110000 | [9 empty] | 84 | 80 | Federally-Regulated Consumer Product | 2019-03-25 |  |  |  | 2019-10-11
PB Heat, LLC | Peerless | MI-06-SPRK | Water | LPG | Injection Type | FALSE | FALSE | 1 | FALSE | TRUE | FALSE |  | Stack Damper | Non-Condensing | Single-Stage | Cast Iron | Single-Speed |  |  |  | 175000 | 143000 | [9 empty] | 82 | 80 | Federally-Regulated Consumer Product | 2019-03-25 |  |  |  | 2019-10-11
PB Heat, LLC | Peerless | MI-06-SPRK | Water | Natural Gas | Injection Type | FALSE | FALSE | 1 | FALSE | TRUE | FALSE |  | Stack Damper | Non-Condensing | Single-Stage | Cast Iron | Single-Speed |  |  |  | 175000 | 143000 | [9 empty] | 82 | 80 | Federally-Regulated Consumer Product | 2019-03-25 |  |  |  | 2019-10-11
PB Heat, LLC | Peerless | MI85-04-SPRK | Water | Natural Gas | Injection Type | FALSE | FALSE | 1 | FALSE | TRUE | FALSE |  | Stack Damper | Non-Condensing | Single-Stage | Cast Iron | Single-Speed |  |  |  | 90000 | 77000 | [9 empty] | 85 | 80 | Federally-Regulated Consumer Product | 2019-03-25 |  |  |  | 2019-10-11
PB Heat, LLC | Peerless | PFW-200-LP | Water | LPG | Power | FALSE | FALSE | 1 | FALSE | TRUE | FALSE |  | None | Condensing | Step Modulating | Other |  |  |  |  | 199000 | 185000 | [9 empty] | 95 | 80 | Federally-Regulated Consumer Product | 2019-03-25 |  |  |  | 2019-10-11
PB Heat, LLC | Peerless | MI85-05-SPRK | Water | Natural Gas | Injection Type | FALSE | FALSE | 1 | FALSE | TRUE | FALSE |  | Stack Damper | Non-Condensing | Single-Stage | Cast Iron | Single-Speed |  |  |  | 120000 | 102000 | [9 empty] | 85.1 | 80 | Federally-Regulated Consumer Product | 2019-03-25 |  |  |  | 2019-10-11
PB Heat, LLC | Peerless | PSCII-04-SPRK | Water | Natural Gas | Injection Type | FALSE | FALSE | 1 | FALSE | TRUE | FALSE |  | None | Non-Condensing | Single-Stage | Cast Iron | Single-Speed |  |  |  | 90000 | 77000 | [9 empty] | 85 | 80 | Federally-Regulated Consumer Product | 2019-03-25 |  |  |  | 2019-10-11
PB Heat, LLC | Peerless | MI-07-SPRK | Water | LPG | Injection Type | FALSE | FALSE | 1 | FALSE | TRUE | FALSE |  | Stack Damper | Non-Condensing | Single-Stage | Cast Iron | Single-Speed |  |  |  | 195000 | 160000 | [9 empty] | 82 | 80 | Federally-Regulated Consumer Product | 2019-03-25 |  |  |  | 2019-10-11
PB Heat, LLC | Peerless | MI-07-SPRK | Water | Natural Gas | Injection Type | FALSE | FALSE | 1 | FALSE | TRUE | FALSE |  | Stack Damper | Non-Condensing | Single-Stage | Cast Iron | Single-Speed |  |  |  | 195000 | 160000 | [9 empty] | 82 | 80 | Federally-Regulated Consumer Product | 2019-03-25 |  |  |  | 2019-10-11
PB Heat, LLC | Peerless | PSCII-03-SPRK | Water | LPG | Injection Type | FALSE | FALSE | 1 | FALSE | TRUE | FALSE |  | None | Non-Condensing | Single-Stage | Cast Iron | Single-Speed |  |  |  | 65000 | 56000 | [9 empty] | 86 | 80 | Federally-Regulated Consumer Product | 2019-03-25 |  |  |  | 2019-10-11
PB Heat, LLC | Peerless | PSCII-03-SPRK | Water | Natural Gas | Injection Type | FALSE | FALSE | 1 | FALSE | TRUE | FALSE |  | None | Non-Condensing | Single-Stage | Cast Iron | Single-Speed |  |  |  | 65000 | 56000 | [9 empty] | 86 | 80 | Federally-Regulated Consumer Product | 2019-03-25 |  |  |  | 2019-10-11
PB Heat, LLC | Peerless | EC/ECT-03-075W | Water | Oil | Power | FALSE | FALSE | 1 | FALSE | TRUE | FALSE |  | None | Non-Condensing | Single-Stage | Cast Iron |  |  |  |  | 105000 | 92000 | [9 empty] | 86.6 | 84 | Federally-Regulated Consumer Product | 2019-03-25 |  |  |  | 2019-10-11
PB Heat, LLC | Peerless | PBC-40 | Water | LPG | Power | FALSE | FALSE | 1 | FALSE | TRUE | FALSE |  | None | Condensing | Step Modulating | Other | Multiple-Speed |  |  |  | 100000 | 95000 | [9 empty] | 95.1 | 80 | Federally-Regulated Consumer Product | 2019-04-16 |  |  |  | 2019-10-11
PB Heat, LLC | Peerless | PBC-40 | Water | Natural Gas | Power | FALSE | FALSE | 1 | FALSE | TRUE | FALSE |  | None | Condensing | Step Modulating | Other | Multiple-Speed |  |  |  | 100000 | 95000 | [9 empty] | 95.1 | 80 | Federally-Regulated Consumer Product | 2019-04-16 |  |  |  | 2019-10-11
PB Heat, LLC | Peerless | MI-04-SPRK | Water | LPG | Injection Type | FALSE | FALSE | 1 | FALSE | TRUE | FALSE |  | Stack Damper | Non-Condensing | Single-Stage | Cast Iron | Single-Speed |  |  |  | 105000 | 86000 | [9 empty] | 82.1 | 80 | Federally-Regulated Consumer Product | 2019-03-25 |  |  |  | 2019-10-11
PB Heat, LLC | Peerless | MI-04-SPRK | Water | Natural Gas | Injection Type | FALSE | FALSE | 1 | FALSE | TRUE | FALSE |  | Stack Damper | Non-Condensing | Single-Stage | Cast Iron | Single-Speed |  |  |  | 105000 | 86000 | [9 empty] | 82.1 | 80 | Federally-Regulated Consumer Product | 2019-03-25 |  |  |  | 2019-10-11
PB Heat, LLC | Peerless | WBV-04-150-W | Water | Oil | Power | FALSE | FALSE | 1 | FALSE | TRUE | FALSE |  | None | Non-Condensing | Single-Stage | Cast Iron |  |  |  |  | 210000 | 180000 | [9 empty] | 85.1 | 84 | Federally-Regulated Consumer Product | 2019-03-25 |  |  |  | 2019-10-11
PB Heat, LLC | Peerless | PSCII-04-SPRK | Water | LPG | Injection Type | FALSE | FALSE | 1 | FALSE | TRUE | FALSE |  | None | Non-Condensing | Single-Stage | Cast Iron | Single-Speed |  |  |  | 90000 | 77000 | [9 empty] | 85 | 80 | Federally-Regulated Consumer Product | 2019-03-25 |  |  |  | 2019-10-11
PB Heat, LLC | Peerless | 63-05L-SPRK-W | Water | LPG | Injection Type | FALSE | FALSE | 1 | FALSE | TRUE | FALSE |  | Stack Damper | Non-Condensing | Single-Stage | Cast Iron |  |  |  |  | 206500 | 172000 | [9 empty] | 82.9 | 80 | Federally-Regulated Consumer Product | 2019-04-16 |  |  |  | 2019-10-11
PB Heat, LLC | Peerless | 63-05L-SPRK-W | Water | Natural Gas | Injection Type | FALSE | FALSE | 1 | FALSE | TRUE | FALSE |  | Stack Damper | Non-Condensing | Single-Stage | Cast Iron |  |  |  |  | 206500 | 172000 | [9 empty] | 82.9 | 80 | Federally-Regulated Consumer Product | 2019-04-16 |  |  |  | 2019-10-11
PB Heat, LLC | Peerless | PFW-210-LP | Water | LPG | Power | FALSE | FALSE | 1 | FALSE | TRUE | FALSE |  | None | Condensing | Step Modulating | Other |  |  |  |  | 210000 | 195000 | [9 empty] | 95.1 | 80 | Federally-Regulated Consumer Product | 2019-03-25 |  |  |  | 2019-10-11
PB Heat, LLC | Peerless | WV-DV-04-115 | Water | Oil | Power | FALSE | FALSE | 1 | FALSE | TRUE | FALSE |  | None | Non-Condensing | Single-Stage | Cast Iron |  |  |  |  | 161000 | 141000 | [9 empty] | 86.7 | 84 | Federally-Regulated Consumer Product | 2019-03-25 |  |  |  | 2019-10-11
PB Heat, LLC | Peerless | DE-03-SPRK | Water | LPG | Injection Type | FALSE | FALSE | 1 | FALSE | TRUE | FALSE |  | None | Non-Condensing | Single-Stage | Cast Iron | Single-Speed |  |  |  | 70000 | 58000 | [9 empty] | 82.1 | 80 | Federally-Regulated Consumer Product | 2019-04-16 |  |  |  | 2019-10-11
PB Heat, LLC | Peerless | DE-03-SPRK | Water | Natural Gas | Injection Type | FALSE | FALSE | 1 | FALSE | TRUE | FALSE |  | None | Non-Condensing | Single-Stage | Cast Iron | Single-Speed |  |  |  | 70000 | 58000 | [9 empty] | 82.1 | 80 | Federally-Regulated Consumer Product | 2019-04-16 |  |  |  | 2019-10-11
PB Heat, LLC | Peerless | EC/ECT-03-100W | Water | Oil | Power | FALSE | FALSE | 1 | FALSE | TRUE | FALSE |  | None | Non-Condensing | Single-Stage | Cast Iron |  |  |  |  | 140000 | 121000 | [9 empty] | 85.3 | 84 | Federally-Regulated Consumer Product | 2019-03-25 |  |  |  | 2019-10-11
PB Heat, LLC | Peerless | MIHII-04-SPRK | Water | Natural Gas | Injection Type | FALSE | FALSE | 1 | FALSE | TRUE | FALSE |  | Stack Damper | Non-Condensing | Single-Stage | Cast Iron | Single-Speed |  |  |  | 97500 | 82000 | [9 empty] | 84.1 | 80 | Federally-Regulated Consumer Product | 2019-03-25 |  |  |  | 2019-10-11
PB Heat, LLC | Peerless | EC/ECT-04-150W | Water | Oil | Power | FALSE | FALSE | 1 | FALSE | TRUE | FALSE |  | None | Non-Condensing | Single-Stage | Cast Iron |  |  |  |  | 210000 | 181000 | [9 empty] | 85.2 | 84 | Federally-Regulated Consumer Product | 2019-03-25 |  |  |  | 2019-10-11
PB Heat, LLC | Peerless | 63-03L-SPRK-W | Water | LPG | Injection Type | FALSE | FALSE | 1 | FALSE | TRUE | FALSE |  | Stack Damper | Non-Condensing | Single-Stage | Cast Iron |  |  |  |  | 88500 | 73000 | [9 empty] | 82.4 | 80 | Federally-Regulated Consumer Product | 2019-04-16 |  |  |  | 2019-10-11
PB Heat, LLC | Peerless | 63-03L-SPRK-W | Water | Natural Gas | Injection Type | FALSE | FALSE | 1 | FALSE | TRUE | FALSE |  | Stack Damper | Non-Condensing | Single-Stage | Cast Iron |  |  |  |  | 88500 | 73000 | [9 empty] | 82.4 | 80 | Federally-Regulated Consumer Product | 2019-04-16 |  |  |  | 2019-10-11
PB Heat, LLC | Peerless | MI85-06-SPRK | Water | Natural Gas | Injection Type | FALSE | FALSE | 1 | FALSE | TRUE | FALSE |  | Stack Damper | Non-Condensing | Single-Stage | Cast Iron | Single-Speed |  |  |  | 150000 | 128000 | [9 empty] | 85.1 | 80 | Federally-Regulated Consumer Product | 2019-03-25 |  |  |  | 2019-10-11
PB Heat, LLC | Peerless | PBC-34 | Water | LPG | Power | FALSE | FALSE | 1 | FALSE | TRUE | FALSE |  | None | Condensing | Step Modulating | Other | Multiple-Speed |  |  |  | 80000 | 76000 | [9 empty] | 95 | 80 | Federally-Regulated Consumer Product | 2019-04-16 |  |  |  | 2019-10-11
PB Heat, LLC | Peerless | PBC-34 | Water | Natural Gas | Power | FALSE | FALSE | 1 | FALSE | TRUE | FALSE |  | None | Condensing | Step Modulating | Other | Multiple-Speed |  |  |  | 80000 | 76000 | [9 empty] | 95 | 80 | Federally-Regulated Consumer Product | 2019-04-16 |  |  |  | 2019-10-11
PB Heat, LLC | Peerless | WBV-04-125-W | Water | Oil | Power | FALSE | FALSE | 1 | FALSE | TRUE | FALSE |  | None | Non-Condensing | Single-Stage | Cast Iron |  |  |  |  | 175000 | 151000 | [9 empty] | 85.4 | 84 | Federally-Regulated Consumer Product | 2019-03-25 |  |  |  | 2019-10-11
PB Heat, LLC | Peerless | WBV-04-095-W | Water | Oil | Power | FALSE | FALSE | 1 | FALSE | TRUE | FALSE |  | None | Non-Condensing | Single-Stage | Cast Iron |  |  |  |  | 133000 | 117000 | [9 empty] | 87 | 84 | Federally-Regulated Consumer Product | 2019-03-25 |  |  |  | 2019-10-11
PB Heat, LLC | Peerless | MI-08-SPRK | Water | LPG | Injection Type | FALSE | FALSE | 1 | FALSE | TRUE | FALSE |  | Stack Damper | Non-Condensing | Single-Stage | Cast Iron | Single-Speed |  |  |  | 227500 | 186000 | [9 empty] | 82 | 80 | Federally-Regulated Consumer Product | 2019-03-25 |  |  |  | 2019-10-11
PB Heat, LLC | Peerless | MI-08-SPRK | Water | Natural Gas | Injection Type | FALSE | FALSE | 1 | FALSE | TRUE | FALSE |  | Stack Damper | Non-Condensing | Single-Stage | Cast Iron | Single-Speed |  |  |  | 227500 | 186000 | [9 empty] | 82 | 80 | Federally-Regulated Consumer Product | 2019-03-25 |  |  |  | 2019-10-11
PB Heat, LLC | Peerless | PF-110 | Water | LPG | Power | FALSE | FALSE | 1 | FALSE | TRUE | FALSE |  | None | Condensing | Step Modulating | Other |  |  |  |  | 110000 | 103000 | [9 empty] | 95 | 80 | Federally-Regulated Consumer Product | 2019-03-25 |  |  |  | 2019-10-11
PB Heat, LLC | Peerless | PF-110 | Water | Natural Gas | Power | FALSE | FALSE | 1 | FALSE | TRUE | FALSE |  | None | Condensing | Step Modulating | Other |  |  |  |  | 110000 | 103000 | [9 empty] | 95 | 80 | Federally-Regulated Consumer Product | 2019-03-25 |  |  |  | 2019-10-11
PB Heat, LLC | Peerless | PSCII-05-SPRK | Water | LPG | Injection Type | FALSE | FALSE | 1 | FALSE | TRUE | FALSE |  | None | Non-Condensing | Single-Stage | Cast Iron | Single-Speed |  |  |  | 120000 | 102000 | [9 empty] | 85 | 80 | Federally-Regulated Consumer Product | 2019-03-25 |  |  |  | 2019-10-11
PB Heat, LLC | Peerless | PSCII-05-SPRK | Water | Natural Gas | Injection Type | FALSE | FALSE | 1 | FALSE | TRUE | FALSE |  | None | Non-Condensing | Single-Stage | Cast Iron | Single-Speed |  |  |  | 120000 | 102000 | [9 empty] | 85 | 80 | Federally-Regulated Consumer Product | 2019-03-25 |  |  |  | 2019-10-11
PB Heat, LLC | Peerless | 63-03-SPRK-W | Water | LPG | Injection Type | FALSE | FALSE | 1 | FALSE | TRUE | FALSE |  | Stack Damper | Non-Condensing | Single-Stage | Cast Iron |  |  |  |  | 118000 | 99000 | [9 empty] | 83.5 | 80 | Federally-Regulated Consumer Product | 2019-04-16 |  |  |  | 2019-10-11
PB Heat, LLC | Peerless | 63-03-SPRK-W | Water | Natural Gas | Injection Type | FALSE | FALSE | 1 | FALSE | TRUE | FALSE |  | Stack Damper | Non-Condensing | Single-Stage | Cast Iron |  |  |  |  | 118000 | 99000 | [9 empty] | 83.5 | 80 | Federally-Regulated Consumer Product | 2019-04-16 |  |  |  | 2019-10-11
PB Heat, LLC | Peerless | WBV-03-085-W | Water | Oil | Power | FALSE | FALSE | 1 | FALSE | TRUE | FALSE |  | None | Non-Condensing | Single-Stage | Cast Iron |  |  |  |  | 119000 | 104000 | [9 empty] | 86.2 | 84 | Federally-Regulated Consumer Product | 2019-03-25 |  |  |  | 2019-10-11
PB Heat, LLC | Peerless | MIHII-03-SPRK | Water | Natural Gas | Injection Type | FALSE | FALSE | 1 | FALSE | TRUE | FALSE |  | Stack Damper | Non-Condensing | Single-Stage | Cast Iron | Single-Speed |  |  |  | 65000 | 55000 | [9 empty] | 84.1 | 80 | Federally-Regulated Consumer Product | 2019-03-25 |  |  |  | 2019-10-11
PB Heat, LLC | Peerless | WV-DV-03-075 | Water | Oil | Power | FALSE | FALSE | 1 | FALSE | TRUE | FALSE |  | None | Non-Condensing | Single-Stage | Cast Iron |  |  |  |  | 105000 | 92000 | [9 empty] | 86.7 | 84 | Federally-Regulated Consumer Product | 2019-03-25 |  |  |  | 2019-10-11
PB Heat, LLC | Peerless | PF-80 | Water | LPG | Power | FALSE | FALSE | 1 | FALSE | TRUE | FALSE |  | None | Condensing | Step Modulating | Other |  |  |  |  | 80000 | 75000 | [9 empty] | 95 | 80 | Federally-Regulated Consumer Product | 2019-03-25 |  |  |  | 2019-10-11
PB Heat, LLC | Peerless | PF-80 | Water | Natural Gas | Power | FALSE | FALSE | 1 | FALSE | TRUE | FALSE |  | None | Condensing | Step Modulating | Other |  |  |  |  | 80000 | 75000 | [9 empty] | 95 | 80 | Federally-Regulated Consumer Product | 2019-03-25 |  |  |  | 2019-10-11
PB Heat, LLC | Peerless | WV-DV-04-130 | Water | Oil | Power | FALSE | FALSE | 1 | FALSE | TRUE | FALSE |  | None | Non-Condensing | Single-Stage | Cast Iron |  |  |  |  | 182000 | 158000 | [9 empty] | 86 | 84 | Federally-Regulated Consumer Product | 2019-03-25 |  |  |  | 2019-10-11
PB Heat, LLC | Peerless | MI-09-SPRK | Water | LPG | Injection Type | FALSE | FALSE | 1 | FALSE | TRUE | FALSE |  | Stack Damper | Non-Condensing | Single-Stage | Cast Iron | Single-Speed |  |  |  | 260000 | 211000 | [9 empty] | 82 | 80 | Federally-Regulated Consumer Product | 2019-03-25 |  |  |  | 2019-10-11
PB Heat, LLC | Peerless | MI-09-SPRK | Water | Natural Gas | Injection Type | FALSE | FALSE | 1 | FALSE | TRUE | FALSE |  | Stack Damper | Non-Condensing | Single-Stage | Cast Iron | Single-Speed |  |  |  | 260000 | 211000 | [9 empty] | 82 | 80 | Federally-Regulated Consumer Product | 2019-03-25 |  |  |  | 2019-10-11
PB Heat, LLC | Peerless | PF-50 | Water | LPG | Power | FALSE | FALSE | 1 | FALSE | TRUE | FALSE |  | None | Condensing | Step Modulating | Other |  |  |  |  | 50000 | 47000 | [9 empty] | 95 | 80 | Federally-Regulated Consumer Product | 2019-03-25 |  |  |  | 2019-10-11
PB Heat, LLC | Peerless | PF-50 | Water | Natural Gas | Power | FALSE | FALSE | 1 | FALSE | TRUE | FALSE |  | None | Condensing | Step Modulating | Other |  |  |  |  | 50000 | 47000 | [9 empty] | 95 | 80 | Federally-Regulated Consumer Product | 2019-03-25 |  |  |  | 2019-10-11
PB Heat, LLC | Peerless | WBV-03-060-W | Water | Oil | Power | FALSE | FALSE | 1 | FALSE | TRUE | FALSE |  | None | Non-Condensing | Single-Stage | Cast Iron |  |  |  |  | 84000 | 75000 | [9 empty] | 87.5 | 84 | Federally-Regulated Consumer Product | 2019-03-25 |  |  |  | 2019-10-11
PB Heat, LLC | Peerless | MIHII-06-SPRK | Water | Natural Gas | Injection Type | FALSE | FALSE | 1 | FALSE | TRUE | FALSE |  | Stack Damper | Non-Condensing | Single-Stage | Cast Iron | Single-Speed |  |  |  | 162500 | 137000 | [9 empty] | 84 | 80 | Federally-Regulated Consumer Product | 2019-03-25 |  |  |  | 2019-10-11
PB Heat, LLC | Peerless | PF-200-NAT | Water | Natural Gas | Power | FALSE | FALSE | 1 | FALSE | TRUE | FALSE |  | None | Condensing | Step Modulating | Other |  |  |  |  | 199000 | 185000 | [9 empty] | 95 | 80 | Federally-Regulated Consumer Product | 2019-03-25 |  |  |  | 2019-10-11
PB Heat, LLC | Peerless | PFW-210-NAT | Water | Natural Gas | Power | FALSE | FALSE | 1 | FALSE | TRUE | FALSE |  | None | Condensing | Step Modulating | Other |  |  |  |  | 210000 | 195000 | [9 empty] | 95.1 | 80 | Federally-Regulated Consumer Product | 2019-03-25 |  |  |  | 2019-10-11
PB Heat, LLC | Peerless | PF-210 NAT | Water | Natural Gas | Power | FALSE | FALSE | 1 | FALSE | TRUE | FALSE |  | None | Condensing | Step Modulating | Other |  |  |  |  | 210000 | 195000 | [9 empty] | 95.1 | 80 | Federally-Regulated Consumer Product | 2019-03-25 |  |  |  | 2019-10-11
PB Heat, LLC | Peerless | PF-210 LP | Water | LPG | Power | FALSE | FALSE | 1 | FALSE | TRUE | FALSE |  | None | Condensing | Step Modulating | Other |  |  |  |  | 210000 | 195000 | [9 empty] | 95.1 | 80 | Federally-Regulated Consumer Product | 2019-03-25 |  |  |  | 2019-10-11
PB Heat, LLC | Peerless | GM-05-SPRK | Water | LPG | Injection Type | FALSE | FALSE | 1 | FALSE | TRUE | FALSE |  | Stack Damper | Non-Condensing | Single-Stage | Cast Iron |  |  |  |  | 228000 | 187000 | [9 empty] | 82.1 | 80 | Federally-Regulated Consumer Product | 2019-03-25 |  |  |  | 2019-10-11
PB Heat, LLC | Peerless | GM-05-SPRK | Water | Natural Gas | Injection Type | FALSE | FALSE | 1 | FALSE | TRUE | FALSE |  | Stack Damper | Non-Condensing | Single-Stage | Cast Iron |  |  |  |  | 228000 | 187000 | [9 empty] | 82.1 | 80 | Federally-Regulated Consumer Product | 2019-03-25 |  |  |  | 2019-10-11
PB Heat, LLC | Peerless | 63.04L-SPRK-W | Water | LPG | Injection Type | FALSE | FALSE | 1 | FALSE | TRUE | FALSE |  | Stack Damper | Non-Condensing | Single-Stage | Cast Iron |  |  |  |  | 147500 | 123000 | [9 empty] | 82.7 | 80 | Federally-Regulated Consumer Product | 2019-04-16 |  |  |  | 2019-10-11
PB Heat, LLC | Peerless | 63.04L-SPRK-W | Water | Natural Gas | Injection Type | FALSE | FALSE | 1 | FALSE | TRUE | FALSE |  | Stack Damper | Non-Condensing | Single-Stage | Cast Iron |  |  |  |  | 147500 | 123000 | [9 empty] | 82.7 | 80 | Federally-Regulated Consumer Product | 2019-04-16 |  |  |  | 2019-10-11
PB Heat, LLC | Peerless | EC/ECT-04-175W | Water | Oil | Power | FALSE | FALSE | 1 | FALSE | TRUE | FALSE |  | None | Non-Condensing | Single-Stage | Cast Iron |  |  |  |  | 245000 | 209000 | [9 empty] | 84.5 | 84 | Federally-Regulated Consumer Product | 2019-03-25 |  |  |  | 2019-10-11
PB Heat, LLC | Peerless | MI85-03-SPRK | Water | Natural Gas | Injection Type | FALSE | FALSE | 1 | FALSE | TRUE | FALSE |  | Stack Damper | Non-Condensing | Single-Stage | Cast Iron | Single-Speed |  |  |  | 60000 | 51000 | [9 empty] | 85 | 80 | Federally-Regulated Consumer Product | 2019-03-25 |  |  |  | 2019-10-11
PB Heat, LLC | Peerless | PFW-200-NAT | Water | Natural Gas | Power | FALSE | FALSE | 1 | FALSE | TRUE | FALSE |  | None | Condensing | Step Modulating | Other |  |  |  |  | 199000 | 185000 | [9 empty] | 95 | 80 | Federally-Regulated Consumer Product | 2019-03-25 |  |  |  | 2019-10-11
PB Heat, LLC | Peerless | MI-05-SPRK | Water | LPG | Injection Type | FALSE | FALSE | 1 | FALSE | TRUE | FALSE |  | Stack Damper | Non-Condensing | Single-Stage | Cast Iron | Single-Speed |  |  |  | 140000 | 115000 | [9 empty] | 82 | 80 | Federally-Regulated Consumer Product | 2019-03-25 |  |  |  | 2019-10-11
PB Heat, LLC | Peerless | MI-05-SPRK | Water | Natural Gas | Injection Type | FALSE | FALSE | 1 | FALSE | TRUE | FALSE |  | Stack Damper | Non-Condensing | Single-Stage | Cast Iron | Single-Speed |  |  |  | 140000 | 115000 | [9 empty] | 82 | 80 | Federally-Regulated Consumer Product | 2019-03-25 |  |  |  | 2019-10-11
PB Heat, LLC | Peerless | WBV-05-195-W | Water | Oil | Power | FALSE | FALSE | 1 | FALSE | TRUE | FALSE |  | None | Non-Condensing | Single-Stage | Cast Iron |  |  |  |  | 273000 | 235000 | [9 empty] | 85 | 84 | Federally-Regulated Consumer Product | 2019-03-25 |  |  |  | 2019-10-11
PB Heat, LLC | Peerless | WBV-03-105-W | Water | Oil | Power | FALSE | FALSE | 1 | FALSE | TRUE | FALSE |  | None | Non-Condensing | Single-Stage | Cast Iron |  |  |  |  | 147000 | 126000 | [9 empty] | 85 | 84 | Federally-Regulated Consumer Product | 2019-03-25 |  |  |  | 2019-10-11
PB Heat, LLC | Peerless | WV-DV-03-085 | Water | Oil | Power | FALSE | FALSE | 1 | FALSE | TRUE | FALSE |  | None | Non-Condensing | Single-Stage | Cast Iron |  |  |  |  | 119000 | 103000 | [9 empty] | 85.9 | 84 | Federally-Regulated Consumer Product | 2019-03-25 |  |  |  | 2019-10-11
PB Heat, LLC | Peerless | 63-04-SPRK-W | Water | LPG | Injection Type | FALSE | FALSE | 1 | FALSE | TRUE | FALSE |  | Stack Damper | Non-Condensing | Single-Stage | Cast Iron |  |  |  |  | 177000 | 148000 | [9 empty] | 83.4 | 80 | Federally-Regulated Consumer Product | 2019-04-16 |  |  |  | 2019-10-11
PB Heat, LLC | Peerless | 63-04-SPRK-W | Water | Natural Gas | Injection Type | FALSE | FALSE | 1 | FALSE | TRUE | FALSE |  | Stack Damper | Non-Condensing | Single-Stage | Cast Iron |  |  |  |  | 177000 | 148000 | [9 empty] | 83.4 | 80 | Federally-Regulated Consumer Product | 2019-04-16 |  |  |  | 2019-10-11
PB Heat, LLC | Peerless | EC/ECT-03-120W | Water | Oil | Power | FALSE | FALSE | 1 | FALSE | TRUE | FALSE |  | None | Non-Condensing | Single-Stage | Cast Iron |  |  |  |  | 168000 | 143000 | [9 empty] | 84 | 84 | Federally-Regulated Consumer Product | 2019-03-25 |  |  |  | 2019-10-11
PB Heat, LLC | Smith Cast Iron Boilers | 8HE-W-5L | Water | Oil | Power | FALSE | FALSE | 1 | FALSE | TRUE | FALSE |  | None | Non-Condensing | Single-Stage | Cast Iron |  |  |  |  | 245000 | 212000 | [9 empty] | 85.5 | 84 | Federally-Regulated Consumer Product | 2019-03-21 |  |  |  | 2019-10-11
PB Heat, LLC | Smith Cast Iron Boilers | GBX-195-INT | Water | LPG | Injection Type | FALSE | FALSE | 1 | FALSE | TRUE | FALSE |  | Stack Damper | Non-Condensing | Single-Stage | Cast Iron | Single-Speed |  |  |  | 195000 | 160000 | [9 empty] | 82 | 80 | Federally-Regulated Consumer Product | 2019-03-21 |  |  |  | 2019-10-11
PB Heat, LLC | Smith Cast Iron Boilers | GBX-195-INT | Water | Natural Gas | Injection Type | FALSE | FALSE | 1 | FALSE | TRUE | FALSE |  | Stack Damper | Non-Condensing | Single-Stage | Cast Iron | Single-Speed |  |  |  | 195000 | 160000 | [9 empty] | 82 | 80 | Federally-Regulated Consumer Product | 2019-03-21 |  |  |  | 2019-10-11
PB Heat, LLC | Smith Cast Iron Boilers | GBX-140-INT | Water | LPG | Injection Type | FALSE | FALSE | 1 | FALSE | TRUE | FALSE |  | Stack Damper | Non-Condensing | Single-Stage | Cast Iron | Single-Speed |  |  |  | 140000 | 115000 | [9 empty] | 82 | 80 | Federally-Regulated Consumer Product | 2019-03-21 |  |  |  | 2019-10-11
PB Heat, LLC | Smith Cast Iron Boilers | GBX-140-INT | Water | Natural Gas | Injection Type | FALSE | FALSE | 1 | FALSE | TRUE | FALSE |  | Stack Damper | Non-Condensing | Single-Stage | Cast Iron | Single-Speed |  |  |  | 140000 | 115000 | [9 empty] | 82 | 80 | Federally-Regulated Consumer Product | 2019-03-21 |  |  |  | 2019-10-11
PB Heat, LLC | Smith Cast Iron Boilers | GVX-70 | Water | LPG | Injection Type | FALSE | FALSE | 1 | FALSE | TRUE | FALSE |  | None | Non-Condensing | Single-Stage | Cast Iron | Single-Speed |  |  |  | 70000 | 58000 | [9 empty] | 82.1 | 80 | Federally-Regulated Consumer Product | 2019-04-16 |  |  |  | 2019-10-11
PB Heat, LLC | Smith Cast Iron Boilers | GVX-70 | Water | Natural Gas | Injection Type | FALSE | FALSE | 1 | FALSE | TRUE | FALSE |  | None | Non-Condensing | Single-Stage | Cast Iron | Single-Speed |  |  |  | 70000 | 58000 | [9 empty] | 82.1 | 80 | Federally-Regulated Consumer Product | 2019-04-16 |  |  |  | 2019-10-11
PB Heat, LLC | Smith Cast Iron Boilers | GVX-165 | Water | LPG | Injection Type | FALSE | FALSE | 1 | FALSE | TRUE | FALSE |  | None | Non-Condensing | Single-Stage | Cast Iron | Single-Speed |  |  |  | 165000 | 136000 | [9 empty] | 82 | 80 | Federally-Regulated Consumer Product | 2019-04-16 |  |  |  | 2019-10-11
PB Heat, LLC | Smith Cast Iron Boilers | GVX-165 | Water | Natural Gas | Injection Type | FALSE | FALSE | 1 | FALSE | TRUE | FALSE |  | None | Non-Condensing | Single-Stage | Cast Iron | Single-Speed |  |  |  | 165000 | 136000 | [9 empty] | 82 | 80 | Federally-Regulated Consumer Product | 2019-04-16 |  |  |  | 2019-10-11
PB Heat, LLC | Smith Cast Iron Boilers | GBX-105-INT | Water | LPG | Injection Type | FALSE | FALSE | 1 | FALSE | TRUE | FALSE |  | Stack Damper | Non-Condensing | Single-Stage | Cast Iron | Single-Speed |  |  |  | 105000 | 86000 | [9 empty] | 82.1 | 80 | Federally-Regulated Consumer Product | 2019-03-21 |  |  |  | 2019-10-11
PB Heat, LLC | Smith Cast Iron Boilers | GBX-105-INT | Water | Natural Gas | Injection Type | FALSE | FALSE | 1 | FALSE | TRUE | FALSE |  | Stack Damper | Non-Condensing | Single-Stage | Cast Iron | Single-Speed |  |  |  | 105000 | 86000 | [9 empty] | 82.1 | 80 | Federally-Regulated Consumer Product | 2019-03-21 |  |  |  | 2019-10-11
PB Heat, LLC | Smith Cast Iron Boilers | 8HE-W-4L | Water | Oil | Power | FALSE | FALSE | 1 | FALSE | TRUE | FALSE |  | None | Non-Condensing | Single-Stage | Cast Iron |  |  |  |  | 175000 | 151000 | [9 empty] | 85.4 | 84 | Federally-Regulated Consumer Product | 2019-03-21 |  |  |  | 2019-10-11
PB Heat, LLC | Smith Cast Iron Boilers | GVSC- 05 | Water | LPG | Injection Type | FALSE | FALSE | 1 | FALSE | TRUE | FALSE |  | None | Non-Condensing | Single-Stage | Cast Iron | Single-Speed |  |  |  | 120000 | 102000 | [9 empty] | 85 | 80 | Federally-Regulated Consumer Product | 2019-03-21 |  |  |  | 2019-10-11
PB Heat, LLC | Smith Cast Iron Boilers | GVSC- 05 | Water | Natural Gas | Injection Type | FALSE | FALSE | 1 | FALSE | TRUE | FALSE |  | None | Non-Condensing | Single-Stage | Cast Iron | Single-Speed |  |  |  | 120000 | 102000 | [9 empty] | 85 | 80 | Federally-Regulated Consumer Product | 2019-03-21 |  |  |  | 2019-10-11
PB Heat, LLC | Smith Cast Iron Boilers | GVSC-04 | Water | LPG | Injection Type | FALSE | FALSE | 1 | FALSE | TRUE | FALSE |  | None | Non-Condensing | Single-Stage | Cast Iron | Single-Speed |  |  |  | 90000 | 77000 | [9 empty] | 85 | 80 | Federally-Regulated Consumer Product | 2019-03-21 |  |  |  | 2019-10-11
PB Heat, LLC | Smith Cast Iron Boilers | GVSC-04 | Water | Natural Gas | Injection Type | FALSE | FALSE | 1 | FALSE | TRUE | FALSE |  | None | Non-Condensing | Single-Stage | Cast Iron | Single-Speed |  |  |  | 90000 | 77000 | [9 empty] | 85 | 80 | Federally-Regulated Consumer Product | 2019-03-21 |  |  |  | 2019-10-11
PB Heat, LLC | Smith Cast Iron Boilers | 8HE-W-5H | Water | Oil | Power | FALSE | FALSE | 1 | FALSE | TRUE | FALSE |  | None | Non-Condensing | Single-Stage | Cast Iron |  |  |  |  | 273000 | 235000 | [9 empty] | 85 | 84 | Federally-Regulated Consumer Product | 2019-03-21 |  |  |  | 2019-10-11
PB Heat, LLC | Smith Cast Iron Boilers | GVX-105 | Water | LPG | Injection Type | FALSE | FALSE | 1 | FALSE | TRUE | FALSE |  | None | Non-Condensing | Single-Stage | Cast Iron | Single-Speed |  |  |  | 105000 | 87000 | [9 empty] | 82 | 80 | Federally-Regulated Consumer Product | 2019-04-16 |  |  |  | 2019-10-11
PB Heat, LLC | Smith Cast Iron Boilers | GVX-105 | Water | Natural Gas | Injection Type | FALSE | FALSE | 1 | FALSE | TRUE | FALSE |  | None | Non-Condensing | Single-Stage | Cast Iron | Single-Speed |  |  |  | 105000 | 87000 | [9 empty] | 82 | 80 | Federally-Regulated Consumer Product | 2019-04-16 |  |  |  | 2019-10-11
PB Heat, LLC | Smith Cast Iron Boilers | 8HE-W-3LL | Water | Oil | Power | FALSE | FALSE | 1 | FALSE | TRUE | FALSE |  | None | Non-Condensing | Single-Stage | Cast Iron |  |  |  |  | 84000 | 75000 | [9 empty] | 87.5 | 84 | Federally-Regulated Consumer Product | 2019-03-21 |  |  |  | 2019-10-11
PB Heat, LLC | Smith Cast Iron Boilers | GBX-175-INT | Water | LPG | Injection Type | FALSE | FALSE | 1 | FALSE | TRUE | FALSE |  | Stack Damper | Non-Condensing | Single-Stage | Cast Iron | Single-Speed |  |  |  | 175000 | 143000 | [9 empty] | 82 | 80 | Federally-Regulated Consumer Product | 2019-03-21 |  |  |  | 2019-10-11
PB Heat, LLC | Smith Cast Iron Boilers | GBX-175-INT | Water | Natural Gas | Injection Type | FALSE | FALSE | 1 | FALSE | TRUE | FALSE |  | Stack Damper | Non-Condensing | Single-Stage | Cast Iron | Single-Speed |  |  |  | 175000 | 143000 | [9 empty] | 82 | 80 | Federally-Regulated Consumer Product | 2019-03-21 |  |  |  | 2019-10-11
PB Heat, LLC | Smith Cast Iron Boilers | GBX-70-INT | Water | LPG | Injection Type | FALSE | FALSE | 1 | FALSE | TRUE | FALSE |  | Stack Damper | Non-Condensing | Single-Stage | Cast Iron | Single-Speed |  |  |  | 70000 | 58000 | [9 empty] | 82.2 | 80 | Federally-Regulated Consumer Product | 2019-03-21 |  |  |  | 2019-10-11
PB Heat, LLC | Smith Cast Iron Boilers | GBX-70-INT | Water | Natural Gas | Injection Type | FALSE | FALSE | 1 | FALSE | TRUE | FALSE |  | Stack Damper | Non-Condensing | Single-Stage | Cast Iron | Single-Speed |  |  |  | 70000 | 58000 | [9 empty] | 82.2 | 80 | Federally-Regulated Consumer Product | 2019-03-21 |  |  |  | 2019-10-11
PB Heat, LLC | Smith Cast Iron Boilers | 8HE-W-3L | Water | Oil | Power | FALSE | FALSE | 1 | FALSE | TRUE | FALSE |  | None | Non-Condensing | Single-Stage | Cast Iron |  |  |  |  | 119000 | 104000 | [9 empty] | 86.2 | 84 | Federally-Regulated Consumer Product | 2019-03-21 |  |  |  | 2019-10-11
PB Heat, LLC | Smith Cast Iron Boilers | GVSC-06 | Water | LPG | Injection Type | FALSE | FALSE | 1 | FALSE | TRUE | FALSE |  | None | Non-Condensing | Single-Stage | Cast Iron | Single-Speed |  |  |  | 150000 | 128000 | [9 empty] | 85.1 | 80 | Federally-Regulated Consumer Product | 2019-03-21 |  |  |  | 2019-10-11
PB Heat, LLC | Smith Cast Iron Boilers | GVSC-06 | Water | Natural Gas | Injection Type | FALSE | FALSE | 1 | FALSE | TRUE | FALSE |  | None | Non-Condensing | Single-Stage | Cast Iron | Single-Speed |  |  |  | 150000 | 128000 | [9 empty] | 85.1 | 80 | Federally-Regulated Consumer Product | 2019-03-21 |  |  |  | 2019-10-11
PB Heat, LLC | Smith Cast Iron Boilers | GVSC-03 | Water | LPG | Injection Type | FALSE | FALSE | 1 | FALSE | TRUE | FALSE |  | None | Non-Condensing | Single-Stage | Cast Iron | Single-Speed |  |  |  | 65000 | 56000 | [9 empty] | 86 | 80 | Federally-Regulated Consumer Product | 2019-03-21 |  |  |  | 2019-10-11
PB Heat, LLC | Smith Cast Iron Boilers | GVSC-03 | Water | Natural Gas | Injection Type | FALSE | FALSE | 1 | FALSE | TRUE | FALSE |  | None | Non-Condensing | Single-Stage | Cast Iron | Single-Speed |  |  |  | 65000 | 56000 | [9 empty] | 86 | 80 | Federally-Regulated Consumer Product | 2019-03-21 |  |  |  | 2019-10-11
PB Heat, LLC | Smith Cast Iron Boilers | 8HE-W-4LL | Water | Oil | Power | FALSE | FALSE | 1 | FALSE | TRUE | FALSE |  | None | Non-Condensing | Single-Stage | Cast Iron |  |  |  |  | 133000 | 117000 | [9 empty] | 87 | 84 | Federally-Regulated Consumer Product | 2019-03-21 |  |  |  | 2019-10-11
PB Heat, LLC | Smith Cast Iron Boilers | GVX-140 | Water | LPG | Injection Type | FALSE | FALSE | 1 | FALSE | TRUE | FALSE |  | None | Non-Condensing | Single-Stage | Cast Iron | Single-Speed |  |  |  | 140000 | 116000 | [9 empty] | 82 | 80 | Federally-Regulated Consumer Product | 2019-04-16 |  |  |  | 2019-10-11
PB Heat, LLC | Smith Cast Iron Boilers | GVX-140 | Water | Natural Gas | Injection Type | FALSE | FALSE | 1 | FALSE | TRUE | FALSE |  | None | Non-Condensing | Single-Stage | Cast Iron | Single-Speed |  |  |  | 140000 | 116000 | [9 empty] | 82 | 80 | Federally-Regulated Consumer Product | 2019-04-16 |  |  |  | 2019-10-11
PB Heat, LLC | Smith Cast Iron Boilers | 8HE-W-3H | Water | Oil | Power | FALSE | FALSE | 1 | FALSE | TRUE | FALSE |  | None | Non-Condensing | Single-Stage | Cast Iron |  |  |  |  | 147000 | 126000 | [9 empty] | 85 | 84 | Federally-Regulated Consumer Product | 2019-03-21 |  |  |  | 2019-10-11
PB Heat, LLC | Smith Cast Iron Boilers | 8HE-W-4H | Water | Oil | Power | FALSE | FALSE | 1 | FALSE | TRUE | FALSE |  | None | Non-Condensing | Single-Stage | Cast Iron |  |  |  |  | 210000 | 180000 | [9 empty] | 85.1 | 84 | Federally-Regulated Consumer Product | 2019-03-21 |  |  |  | 2019-10-11
Raypak, Inc. | Raypak | H7-800B* | Water | LPG | Pressure | FALSE | FALSE | 1 |  |  | FALSE |  | None | Condensing | Step Modulating | Other |  |  |  |  | 800000 | 768000 |  |  |  |  | 96 | [6 empty] | Federally-Regulated Commercial & Industrial Equipment | 2019-09-13 |  |  |  | 2019-10-11
Raypak, Inc. | Raypak | H7-800B* | Water | Natural Gas | Pressure | FALSE | FALSE | 1 |  |  | FALSE |  | None | Condensing | Step Modulating | Other |  |  |  |  | 800000 | 768000 |  |  |  |  | 96 | [6 empty] | Federally-Regulated Commercial & Industrial Equipment | 2019-09-13 |  |  |  | 2019-10-11
Raypak, Inc. | Raypak | H7-650B* | Water | LPG | Pressure | FALSE | FALSE | 1 |  |  | FALSE |  | None | Condensing | Step Modulating | Other |  |  |  |  | 650000 | 624000 |  |  |  |  | 96 | [6 empty] | Federally-Regulated Commercial & Industrial Equipment | 2019-09-13 |  |  |  | 2019-10-11
Raypak, Inc. | Raypak | H7-650B* | Water | Natural Gas | Pressure | FALSE | FALSE | 1 |  |  | FALSE |  | None | Condensing | Step Modulating | Other |  |  |  |  | 650000 | 624000 |  |  |  |  | 96 | [6 empty] | Federally-Regulated Commercial & Industrial Equipment | 2019-09-13 |  |  |  | 2019-10-11
Raypak, Inc. | Raypak | H7-500B* | Water | LPG | Pressure | FALSE | FALSE | 1 |  |  | FALSE |  | None | Condensing | Step Modulating | Other |  |  |  |  | 500000 | 480000 |  |  |  |  | 96 | [6 empty] | Federally-Regulated Commercial & Industrial Equipment | 2019-09-13 |  |  |  | 2019-10-11
Raypak, Inc. | Raypak | H7-500B* | Water | Natural Gas | Pressure | FALSE | FALSE | 1 |  |  | FALSE |  | None | Condensing | Step Modulating | Other |  |  |  |  | 500000 | 480000 |  |  |  |  | 96 | [6 empty] | Federally-Regulated Commercial & Industrial Equipment | 2019-09-13 |  |  |  | 2019-10-11
Raypak, Inc. | Raypak | H7-400B* | Water | LPG | Pressure | FALSE | FALSE | 1 |  |  | FALSE |  | None | Condensing | Step Modulating | Other |  |  |  |  | 399000 | 383000 |  |  |  |  | 96 | [6 empty] | Federally-Regulated Commercial & Industrial Equipment | 2019-09-13 |  |  |  | 2019-10-11
Raypak, Inc. | Raypak | H7-400B* | Water | Natural Gas | Pressure | FALSE | FALSE | 1 |  |  | FALSE |  | None | Condensing | Step Modulating | Other |  |  |  |  | 399000 | 383000 |  |  |  |  | 96 | [6 empty] | Federally-Regulated Commercial & Industrial Equipment | 2019-09-13 |  |  |  | 2019-10-11
Raypak, Inc. | Raypak | H7-1000B* | Water | LPG | Pressure | FALSE | FALSE | 1 |  |  | FALSE |  | None | Condensing | Step Modulating | Other |  |  |  |  | 1000000 | 960000 |  |  |  |  | 96 | [6 empty] | Federally-Regulated Commercial & Industrial Equipment | 2019-09-13 |  |  |  | 2019-10-11
Raypak, Inc. | Raypak | H7-1000B* | Water | Natural Gas | Pressure | FALSE | FALSE | 1 |  |  | FALSE |  | None | Condensing | Step Modulating | Other |  |  |  |  | 1000000 | 960000 |  |  |  |  | 96 | [6 empty] | Federally-Regulated Commercial & Industrial Equipment | 2019-09-13 |  |  |  | 2019-10-11
Raypak, Inc. | Raypak | H7-300B* | Water | LPG | Pressure | FALSE | FALSE | 1 |  |  | FALSE |  | None | Condensing | Step Modulating | Other |  |  |  |  | 300000 | 290000 |  |  |  |  | 96.5 | [6 empty] | Federally-Regulated Commercial & Industrial Equipment | 2019-09-13 |  |  |  | 2019-10-11
Raypak, Inc. | Raypak | H7-300B* | Water | Natural Gas | Pressure | FALSE | FALSE | 1 |  |  | FALSE |  | None | Condensing | Step Modulating | Other |  |  |  |  | 300000 | 290000 |  |  |  |  | 96.5 | [6 empty] | Federally-Regulated Commercial & Industrial Equipment | 2019-09-13 |  |  |  | 2019-10-11
Raypak, Inc. | Raypak | H3-HD251*R | Water | LPG | Induced Draft | FALSE | FALSE | 1 | FALSE | TRUE | FALSE |  | None | Non-Condensing | Two-Stage Modulating | Copper |  |  |  |  | 250000 | 213000 | [9 empty] | 85 | 80 | Federally-Regulated Consumer Product | 2019-03-25 |  |  |  | 2019-10-11
Raypak, Inc. | Raypak | H3-HD251*R | Water | Natural Gas | Induced Draft | FALSE | FALSE | 1 | FALSE | TRUE | FALSE |  | None | Non-Condensing | Two-Stage Modulating | Copper |  |  |  |  | 250000 | 213000 | [9 empty] | 85 | 80 | Federally-Regulated Consumer Product | 2019-03-25 |  |  |  | 2019-10-11
Raypak, Inc. | Raypak | H4-0066*R | Water | LPG | Induced Draft | FALSE | FALSE | 1 | FALSE | TRUE | FALSE |  | Electro-Mechanical Flue Damper | Non-Condensing | Single-Stage | Copper | Single-Speed |  |  |  | 66000 | 54000 | [9 empty] | 83 | 80 | Federally-Regulated Consumer Product | 2019-03-25 |  |  |  | 2019-10-11
Raypak, Inc. | Raypak | H4-0066*R | Water | Natural Gas | Induced Draft | FALSE | FALSE | 1 | FALSE | TRUE | FALSE |  | Electro-Mechanical Flue Damper | Non-Condensing | Single-Stage | Copper | Single-Speed |  |  |  | 66000 | 54000 | [9 empty] | 83 | 80 | Federally-Regulated Consumer Product | 2019-03-25 |  |  |  | 2019-10-11
Raypak, Inc. | Raypak | H3-HD301*R | Water | LPG | Induced Draft | FALSE | FALSE | 1 | FALSE | TRUE | FALSE |  | None | Non-Condensing | Two-Stage Modulating | Copper |  |  |  |  | 299000 | 255000 | [9 empty] | 85 | 80 | Federally-Regulated Consumer Product | 2019-03-21 |  |  |  | 2019-10-11
Raypak, Inc. | Raypak | H3-HD301*R | Water | Natural Gas | Induced Draft | FALSE | FALSE | 1 | FALSE | TRUE | FALSE |  | None | Non-Condensing | Two-Stage Modulating | Copper |  |  |  |  | 299000 | 255000 | [9 empty] | 85 | 80 | Federally-Regulated Consumer Product | 2019-03-21 |  |  |  | 2019-10-11
Raypak, Inc. | Raypak | H(3,4)-0261*R | Water | Natural Gas | Induced Draft | FALSE | FALSE | 1 | FALSE | TRUE | TRUE |  | Electro-Mechanical Flue Damper | Non-Condensing | Single-Stage | Copper |  |  |  |  | 264000 | 216000 | [9 empty] | 82.7 | 80 | Federally-Regulated Consumer Product | 2018-09-21 |  |  |  | 2019-10-11
Raypak, Inc. | Raypak | H7-088AR | Water | LPG | Power | FALSE | FALSE | 1 | FALSE | TRUE | FALSE |  | None | Condensing | Step Modulating | Other |  |  |  |  | 85000 | 78000 | [9 empty] | 95 | 80 | Federally-Regulated Consumer Product | 2019-03-21 |  |  |  | 2019-10-11
Raypak, Inc. | Raypak | H7-088AR | Water | Natural Gas | Power | FALSE | FALSE | 1 | FALSE | TRUE | FALSE |  | None | Condensing | Step Modulating | Other |  |  |  |  | 85000 | 78000 | [9 empty] | 95 | 80 | Federally-Regulated Consumer Product | 2019-03-21 |  |  |  | 2019-10-11
Raypak, Inc. | Raypak | H(3,4)-0180*R | Water | LPG | Induced Draft | FALSE | FALSE | 1 | FALSE | TRUE | FALSE |  | Electro-Mechanical Flue Damper | Non-Condensing | Single-Stage | Copper | Single-Speed |  |  |  | 180000 | 148000 | [9 empty] | 83.2 | 80 | Federally-Regulated Consumer Product | 2018-11-14 |  |  |  | 2019-10-11
Raypak, Inc. | Raypak | H(3,4)-0180*R | Water | Natural Gas | Induced Draft | FALSE | FALSE | 1 | FALSE | TRUE | FALSE |  | Electro-Mechanical Flue Damper | Non-Condensing | Single-Stage | Copper | Single-Speed |  |  |  | 180000 | 148000 | [9 empty] | 83.2 | 80 | Federally-Regulated Consumer Product | 2019-03-25 |  |  |  | 2019-10-11
Raypak, Inc. | Raypak | H3-HD201*R | Water | LPG | Induced Draft | FALSE | FALSE | 1 | FALSE | TRUE | FALSE |  | None | Non-Condensing | Two-Stage Modulating | Copper |  |  |  |  | 199000 | 170000 | [9 empty] | 85 | 80 | Federally-Regulated Consumer Product | 2019-03-25 |  |  |  | 2019-10-11
Raypak, Inc. | Raypak | H3-HD201*R | Water | Natural Gas | Induced Draft | FALSE | FALSE | 1 | FALSE | TRUE | FALSE |  | None | Non-Condensing | Two-Stage Modulating | Copper |  |  |  |  | 199000 | 170000 | [9 empty] | 85 | 80 | Federally-Regulated Consumer Product | 2019-02-04 |  |  |  | 2019-10-11
Raypak, Inc. | Raypak | H7-278AR* | Water | LPG | Power | FALSE | FALSE | 1 | FALSE | TRUE | FALSE |  | None | Condensing | Step Modulating | Other |  |  |  |  | 275000 | 255000 | [9 empty] | 94.8 | 80 | Federally-Regulated Consumer Product | 2019-03-21 |  |  |  | 2019-10-11
Raypak, Inc. | Raypak | H7-278AR* | Water | Natural Gas | Power | FALSE | FALSE | 1 | FALSE | TRUE | FALSE |  | None | Condensing | Step Modulating | Other |  |  |  |  | 275000 | 255000 | [9 empty] | 94.8 | 80 | Federally-Regulated Consumer Product | 2019-02-04 |  |  |  | 2019-10-11
Raypak, Inc. | Raypak | H(3,4)-0090*R | Water | LPG | Induced Draft | FALSE | FALSE | 1 | FALSE | TRUE | FALSE |  | Electro-Mechanical Flue Damper | Non-Condensing | Single-Stage | Copper | Single-Speed |  |  |  | 90000 | 74000 | [9 empty] | 82.7 | 80 | Federally-Regulated Consumer Product | 2019-03-25 |  |  |  | 2019-10-11
Raypak, Inc. | Raypak | H(3,4)-0090*R | Water | Natural Gas | Induced Draft | FALSE | FALSE | 1 | FALSE | TRUE | FALSE |  | Electro-Mechanical Flue Damper | Non-Condensing | Single-Stage | Copper | Single-Speed |  |  |  | 90000 | 74000 | [9 empty] | 82.7 | 80 | Federally-Regulated Consumer Product | 2019-03-25 |  |  |  | 2019-10-11
Raypak, Inc. | Raypak | H4-0042*R | Water | LPG | Induced Draft | FALSE | FALSE | 1 | FALSE | TRUE | FALSE |  | Electro-Mechanical Flue Damper | Non-Condensing | Single-Stage | Copper | Single-Speed |  |  |  | 42000 | 35000 | [9 empty] | 84 | 80 | Federally-Regulated Consumer Product | 2018-11-14 |  |  |  | 2019-10-11
Raypak, Inc. | Raypak | H4-0042*R | Water | Natural Gas | Induced Draft | FALSE | FALSE | 1 | FALSE | TRUE | FALSE |  | Electro-Mechanical Flue Damper | Non-Condensing | Single-Stage | Copper | Single-Speed |  |  |  | 42000 | 35000 | [9 empty] | 84 | 80 | Federally-Regulated Consumer Product | 2018-11-14 |  |  |  | 2019-10-11
Raypak, Inc. | Raypak | H7-108AR* | Water | LPG | Power | FALSE | FALSE | 1 | FALSE | TRUE | FALSE |  | None | Condensing | Step Modulating | Other |  |  |  |  | 110000 | 101000 | [9 empty] | 95 | 80 | Federally-Regulated Consumer Product | 2019-02-04 |  |  |  | 2019-10-11
Raypak, Inc. | Raypak | H7-108AR* | Water | Natural Gas | Power | FALSE | FALSE | 1 | FALSE | TRUE | FALSE |  | None | Condensing | Step Modulating | Other |  |  |  |  | 110000 | 101000 | [9 empty] | 95 | 80 | Federally-Regulated Consumer Product | 2019-03-21 |  |  |  | 2019-10-11
Raypak, Inc. | Raypak | H3-HD151*R | Water | LPG | Induced Draft | FALSE | FALSE | 1 | FALSE | TRUE | FALSE |  | None | Non-Condensing | Two-Stage Modulating | Copper |  |  |  |  | 150000 | 128000 | [9 empty] | 85 | 80 | Federally-Regulated Consumer Product | 2019-03-25 |  |  |  | 2019-10-11
Raypak, Inc. | Raypak | H3-HD151*R | Water | Natural Gas | Induced Draft | FALSE | FALSE | 1 | FALSE | TRUE | FALSE |  | None | Non-Condensing | Two-Stage Modulating | Copper |  |  |  |  | 150000 | 128000 | [9 empty] | 85 | 80 | Federally-Regulated Consumer Product | 2019-03-25 |  |  |  | 2019-10-11
Raypak, Inc. | Raypak | H7-198AR* | Water | LPG | Power | FALSE | FALSE | 1 | FALSE | TRUE | FALSE |  | None | Condensing | Step Modulating | Other |  |  |  |  | 199000 | 182000 | [9 empty] | 95 | 80 | Federally-Regulated Consumer Product | 2019-02-04 |  |  |  | 2019-10-11
Raypak, Inc. | Raypak | H7-198AR* | Water | Natural Gas | Power | FALSE | FALSE | 1 | FALSE | TRUE | FALSE |  | None | Condensing | Step Modulating | Other |  |  |  |  | 199000 | 182000 | [9 empty] | 95 | 80 | Federally-Regulated Consumer Product | 2019-03-21 |  |  |  | 2019-10-11
Raypak, Inc. | Raypak | H(3,4)-0181*R | Water | Natural Gas | Induced Draft | FALSE | FALSE | 1 | FALSE | TRUE | FALSE |  | Electro-Mechanical Flue Damper | Non-Condensing | Single-Stage | Copper |  |  |  |  | 181000 | 148000 | [9 empty] | 82.6 | 80 | Federally-Regulated Consumer Product | 2019-03-25 |  |  |  | 2019-10-11
Raypak, Inc. | Raypak | H(3,4)-0182*R | Water | LPG | Induced Draft | FALSE | FALSE | 1 | FALSE | TRUE | TRUE |  | Electro-Mechanical Flue Damper | Non-Condensing | Single-Stage | Copper |  |  |  |  | 181000 | 148000 | [9 empty] | 82.6 | 80 | Federally-Regulated Consumer Product | 2018-09-21 |  |  |  | 2019-10-11
Raypak, Inc. | Raypak | H(3,4)-0182*R | Water | Natural Gas | Induced Draft | FALSE | FALSE | 1 | FALSE | TRUE | TRUE |  | Electro-Mechanical Flue Damper | Non-Condensing | Single-Stage | Copper |  |  |  |  | 181000 | 148000 | [9 empty] | 82.6 | 80 | Federally-Regulated Consumer Product | 2018-09-21 |  |  |  | 2019-10-11
Raypak, Inc. | Raypak | H(3,4)-0260*R | Water | LPG | Induced Draft | FALSE | FALSE | 1 | FALSE | TRUE | FALSE |  | Electro-Mechanical Flue Damper | Non-Condensing | Single-Stage | Copper |  |  |  |  | 264000 | 216000 | [9 empty] | 82.7 | 80 | Federally-Regulated Consumer Product | 2019-03-25 |  |  |  | 2019-10-11
Raypak, Inc. | Raypak | H(3,4)-0260*R | Water | Natural Gas | Induced Draft | FALSE | FALSE | 1 | FALSE | TRUE | FALSE |  | Electro-Mechanical Flue Damper | Non-Condensing | Single-Stage | Copper |  |  |  |  | 264000 | 216000 | [9 empty] | 82.7 | 80 | Federally-Regulated Consumer Product | 2019-03-25 |  |  |  | 2019-10-11
Raypak, Inc. | Raypak | H(3,4)-0135*R | Water | LPG | Induced Draft | FALSE | FALSE | 1 | FALSE | TRUE | FALSE |  | Electro-Mechanical Flue Damper | Non-Condensing | Single-Stage | Copper | Single-Speed |  |  |  | 135000 | 109000 | [9 empty] | 82.8 | 80 | Federally-Regulated Consumer Product | 2019-03-25 |  |  |  | 2019-10-11
Raypak, Inc. | Raypak | H(3,4)-0135*R | Water | Natural Gas | Induced Draft | FALSE | FALSE | 1 | FALSE | TRUE | FALSE |  | Electro-Mechanical Flue Damper | Non-Condensing | Single-Stage | Copper | Single-Speed |  |  |  | 135000 | 109000 | [9 empty] | 82.8 | 80 | Federally-Regulated Consumer Product | 2019-03-25 |  |  |  | 2019-10-11
Raypak, Inc. | Raypak | H3-HD101*R | Water | LPG | Induced Draft | FALSE | FALSE | 1 | FALSE | TRUE | FALSE |  | None | Non-Condensing | Two-Stage Modulating | Copper |  |  |  |  | 100000 | 85000 | [9 empty] | 85 | 80 | Federally-Regulated Consumer Product | 2019-02-04 |  |  |  | 2019-10-11
Raypak, Inc. | Raypak | H3-HD101*R | Water | Natural Gas | Induced Draft | FALSE | FALSE | 1 | FALSE | TRUE | FALSE |  | None | Non-Condensing | Two-Stage Modulating | Copper |  |  |  |  | 100000 | 85000 | [9 empty] | 85 | 80 | Federally-Regulated Consumer Product | 2019-02-04 |  |  |  | 2019-10-11
Raypak, Inc. | Raypak | H7-726L* | Water | LPG | Pressure | FALSE | FALSE | 1 |  |  | FALSE |  | None | Condensing | Step Modulating | Other |  |  |  |  | 725000 | 705000 |  |  |  |  | 97.3 | [6 empty] | Federally-Regulated Commercial & Industrial Equipment | 2019-09-13 |  |  |  | 2019-10-11
Raypak, Inc. | Raypak | H7-726L* | Water | Natural Gas | Pressure | FALSE | FALSE | 1 |  |  | FALSE |  | None | Condensing | Step Modulating | Other |  |  |  |  | 725000 | 705000 |  |  |  |  | 97.3 | [6 empty] | Federally-Regulated Commercial & Industrial Equipment | 2019-09-13 |  |  |  | 2019-10-11
Raypak, Inc. | Raypak | H7-606L* | Water | LPG | Pressure | FALSE | FALSE | 1 |  |  | FALSE |  | None | Condensing | Step Modulating | Other |  |  |  |  | 600000 | 586000 |  |  |  |  | 97.6 | [6 empty] | Federally-Regulated Commercial & Industrial Equipment | 2019-09-13 |  |  |  | 2019-10-11
Raypak, Inc. | Raypak | H7-606L* | Water | Natural Gas | Pressure | FALSE | FALSE | 1 |  |  | FALSE |  | None | Condensing | Step Modulating | Other |  |  |  |  | 600000 | 586000 |  |  |  |  | 97.6 | [6 empty] | Federally-Regulated Commercial & Industrial Equipment | 2019-09-13 |  |  |  | 2019-10-11
Raypak, Inc. | Raypak | H7-506L* | Water | LPG | Pressure | FALSE | FALSE | 1 |  |  | FALSE |  | None | Condensing | Step Modulating | Other |  |  |  |  | 500000 | 489000 |  |  |  |  | 97.8 | [6 empty] | Federally-Regulated Commercial & Industrial Equipment | 2019-09-13 |  |  |  | 2019-10-11
Raypak, Inc. | Raypak | H7-506L* | Water | Natural Gas | Pressure | FALSE | FALSE | 1 |  |  | FALSE |  | None | Condensing | Step Modulating | Other |  |  |  |  | 500000 | 489000 |  |  |  |  | 97.8 | [6 empty] | Federally-Regulated Commercial & Industrial Equipment | 2019-09-13 |  |  |  | 2019-10-11
Raypak, Inc. | Raypak | H7-856L* | Water | LPG | Pressure | FALSE | FALSE | 1 |  |  | FALSE |  | None | Condensing | Step Modulating | Other |  |  |  |  | 850000 | 826000 |  |  |  |  | 97.2 | [6 empty] | Federally-Regulated Commercial & Industrial Equipment | 2019-09-13 |  |  |  | 2019-10-11
Raypak, Inc. | Raypak | H7-856L* | Water | Natural Gas | Pressure | FALSE | FALSE | 1 |  |  | FALSE |  | None | Condensing | Step Modulating | Other |  |  |  |  | 850000 | 826000 |  |  |  |  | 97.2 | [6 empty] | Federally-Regulated Commercial & Industrial Equipment | 2019-09-13 |  |  |  | 2019-10-11
Raypak, Inc. | Raypak | H7-406L* | Water | LPG | Pressure | FALSE | FALSE | 1 |  |  | FALSE |  | None | Condensing | Step Modulating | Other |  |  |  |  | 399000 | 391000 |  |  |  |  | 98 | [6 empty] | Federally-Regulated Commercial & Industrial Equipment | 2019-09-13 |  |  |  | 2019-10-11
Raypak, Inc. | Raypak | H7-406L* | Water | Natural Gas | Pressure | FALSE | FALSE | 1 |  |  | FALSE |  | None | Condensing | Step Modulating | Other |  |  |  |  | 399000 | 391000 |  |  |  |  | 98 | [6 empty] | Federally-Regulated Commercial & Industrial Equipment | 2019-09-13 |  |  |  | 2019-10-11
Riello Canada Inc. (formerly Fontecal S.p.A) | RIELLO | RESIDENCE PRO 32 IS | Water | Natural Gas | Power | FALSE | FALSE | 1 | FALSE | TRUE | FALSE |  | Stack Damper | Condensing | Step Modulating | Other | Multiple-Speed |  |  |  | 85000 | 80000 | [9 empty] | 95 | 80 | Federally-Regulated Consumer Product | 2019-07-30 |  |  |  | 2019-10-11
Riello Canada Inc. (formerly Fontecal S.p.A) | RIELLO | STEEL PRO 35 | Water | Natural Gas | Power | FALSE | FALSE | 1 | FALSE | TRUE | FALSE |  | None | Condensing | Step Modulating | Other | Single-Speed |  |  |  | 119400 | 110000 | [9 empty] | 96 | 80 | Federally-Regulated Consumer Product | 2019-05-29 |  |  |  | 2019-10-11
Riello Canada Inc. (formerly Fontecal S.p.A) | RIELLO | FAMILY PRO 42 IS | Water | Natural Gas | Power | FALSE | FALSE | 1 | TRUE | FALSE | FALSE |  | Stack Damper | Condensing | Step Modulating | Other | Multiple-Speed |  |  |  | 119000 | 111000 | [9 empty] | 95 | 80 | Federally-Regulated Consumer Product | 2019-05-29 |  |  |  | 2019-10-11
Riello Canada Inc. (formerly Fontecal S.p.A) | RIELLO | STEEL PRO 45 | Water | Natural Gas | Power | FALSE | FALSE | 1 | FALSE | TRUE | FALSE |  | None | Condensing | Step Modulating | Other | Single-Speed |  |  |  | 160400 | 148000 | [9 empty] | 96 | 80 | Federally-Regulated Consumer Product | 2019-05-29 |  |  |  | 2019-10-11
Riello Canada Inc. (formerly Fontecal S.p.A) | RIELLO | STEEL PRO 75 | Water | LPG | Power | FALSE | FALSE | 1 | TRUE | FALSE | FALSE |  | None | Condensing | Step Modulating | Other |  |  |  |  | 255900 | 237000 | [9 empty] | 96 | 80 | Federally-Regulated Consumer Product | 2019-05-29 |  |  |  | 2019-10-11
Riello Canada Inc. (formerly Fontecal S.p.A) | RIELLO | STEEL PRO 75 | Water | Natural Gas | Power | FALSE | FALSE | 1 | TRUE | FALSE | FALSE |  | None | Condensing | Step Modulating | Other |  |  |  |  | 255900 | 237000 | [9 empty] | 96 | 80 | Federally-Regulated Consumer Product | 2019-05-29 |  |  |  | 2019-10-11
Riello Canada Inc. (formerly Fontecal S.p.A) | RIELLO | FAMILY PRO 42 KIS | Water | Natural Gas | Power | FALSE | FALSE | 1 | TRUE | FALSE | FALSE |  | Stack Damper | Condensing | Step Modulating | Other | Multiple-Speed |  |  |  | 119000 | 111000 | [9 empty] | 95 | 80 | Federally-Regulated Consumer Product | 2019-05-29 |  |  |  | 2019-10-11
Riello Canada Inc. (formerly Fontecal S.p.A) | RIELLO | RESIDENCE PRO 32 KIS | Water | Natural Gas | Power | FALSE | FALSE | 1 | TRUE | FALSE | FALSE |  | Stack Damper | Condensing | Step Modulating | Other | Multiple-Speed |  |  |  | 85000 | 80000 | [9 empty] | 95 | 80 | Federally-Regulated Consumer Product | 2019-05-29 |  |  |  | 2019-10-11
Riello Canada Inc. (formerly Fontecal S.p.A) | RIELLO | STEEL PRO 25 | Water | Natural Gas | Power | FALSE | FALSE | 1 | FALSE | TRUE | FALSE |  | None | Condensing | Step Modulating | Other | Single-Speed |  |  |  | 85300 | 79000 | [9 empty] | 96 | 80 | Federally-Regulated Consumer Product | 2019-05-29 |  |  |  | 2019-10-11
U.S. Boiler Co. | BURNHAM BY U.S. BOILER | X-C080 | Water | LPG | Power | FALSE | FALSE | 1 | FALSE | TRUE | FALSE |  | None | Condensing | Step Modulating | Other |  |  |  |  | 80000 | 74000 | [9 empty] | 94 | 80 | Federally-Regulated Consumer Product | 2019-03-26 |  |  |  | 2019-10-11
U.S. Boiler Co. | BURNHAM BY U.S. BOILER | X-C080 | Water | Natural Gas | Power | FALSE | FALSE | 1 | FALSE | TRUE | FALSE |  | None | Condensing | Step Modulating | Other |  |  |  |  | 80000 | 74000 | [9 empty] | 94 | 80 | Federally-Regulated Consumer Product | 2019-03-26 |  |  |  | 2019-10-11
U.S. Boiler Co. | BURNHAM BY U.S. BOILER | K2WT-150 | Water | LPG | Power | FALSE | FALSE | 1 | FALSE | TRUE | FALSE |  | None | Condensing | Step Modulating | Other | Single-Speed |  |  |  | 150000 | 142000 | [9 empty] | 95 | 80 | Federally-Regulated Consumer Product | 2019-03-26 |  |  |  | 2019-10-11
U.S. Boiler Co. | BURNHAM BY U.S. BOILER | K2WT-150 | Water | Natural Gas | Power | FALSE | FALSE | 1 | FALSE | TRUE | FALSE |  | None | Condensing | Step Modulating | Other | Single-Speed |  |  |  | 150000 | 142000 | [9 empty] | 95 | 80 | Federally-Regulated Consumer Product | 2019-03-26 |  |  |  | 2019-10-11
U.S. Boiler Co. | BURNHAM BY U.S. BOILER | OW-5-200 | Water | Oil | Power | FALSE | FALSE | 1 | FALSE | TRUE | FALSE |  | None | Non-Condensing | Single-Stage | Cast Iron | Single-Speed |  |  |  | 280000 | 241000 | [9 empty] | 84.7 |  | Federally-Regulated Consumer Product | 2019-09-13 |  |  |  | 2019-10-11
U.S. Boiler Co. | BURNHAM BY U.S. BOILER | X-C180B | Water | LPG | Power | FALSE | FALSE | 1 | FALSE | TRUE | FALSE |  | None | Condensing | Step Modulating | Other |  |  |  |  | 180000 | 169000 | [9 empty] | 95 |  | Federally-Regulated Consumer Product | 2019-09-13 |  |  |  | 2019-10-11
U.S. Boiler Co. | BURNHAM BY U.S. BOILER | X-C180B | Water | Natural Gas | Power | FALSE | FALSE | 1 | FALSE | TRUE | FALSE |  | None | Condensing | Step Modulating | Other |  |  |  |  | 180000 | 169000 | [9 empty] | 95 |  | Federally-Regulated Consumer Product | 2019-09-13 |  |  |  | 2019-10-11
U.S. Boiler Co. | BURNHAM BY U.S. BOILER | ASPN-085 | Water | LPG | Power | FALSE | FALSE | 1 | FALSE | TRUE | FALSE |  | None | Condensing | Step Modulating | Other |  |  |  |  | 85000 | 79000 | [9 empty] | 96 |  | Federally-Regulated Consumer Product | 2019-09-13 |  |  |  | 2019-10-11
U.S. Boiler Co. | BURNHAM BY U.S. BOILER | ASPN-085 | Water | Natural Gas | Power | FALSE | FALSE | 1 | FALSE | TRUE | FALSE |  | None | Condensing | Step Modulating | Other |  |  |  |  | 85000 | 79000 | [9 empty] | 96 |  | Federally-Regulated Consumer Product | 2019-09-13 |  |  |  | 2019-10-11
U.S. Boiler Co. | BURNHAM BY U.S. BOILER | EMP224E | Water | Oil | Power | FALSE | FALSE | 1 | FALSE | TRUE | FALSE |  | None | Non-Condensing | Single-Stage | Cast Iron |  |  |  |  | 224000 | 197000 | [9 empty] | 87 |  | Federally-Regulated Consumer Product | 2019-09-13 |  |  |  | 2019-10-11
U.S. Boiler Co. | BURNHAM BY U.S. BOILER | X-C150 | Water | LPG | Power | FALSE | FALSE | 1 | FALSE | TRUE | FALSE |  | None | Condensing | Step Modulating | Other |  |  |  |  | 150000 | 142000 | [9 empty] | 95 | 80 | Federally-Regulated Consumer Product | 2019-03-26 |  |  |  | 2019-10-11
U.S. Boiler Co. | BURNHAM BY U.S. BOILER | X-C150 | Water | Natural Gas | Power | FALSE | FALSE | 1 | FALSE | TRUE | FALSE |  | None | Condensing | Step Modulating | Other |  |  |  |  | 150000 | 142000 | [9 empty] | 95 | 80 | Federally-Regulated Consumer Product | 2019-03-26 |  |  |  | 2019-10-11
U.S. Boiler Co. | BURNHAM BY U.S. BOILER | V8H4WRD | Water | Oil | Power | FALSE | FALSE | 1 | FALSE | TRUE | FALSE |  | Stack Damper | Non-Condensing | Single-Stage | Cast Iron | Single-Speed |  |  |  | 140000 | 122000 | [9 empty] | 87 | 84 | Federally-Regulated Consumer Product | 2019-03-26 |  |  |  | 2019-10-11
U.S. Boiler Co. | BURNHAM BY U.S. BOILER | 303 | Water | LPG | Injection Type | FALSE | FALSE | 1 | FALSE | TRUE | FALSE |  | Stack Damper | Non-Condensing | Single-Stage | Cast Iron | Single-Speed |  |  |  | 70000 | 59000 | [9 empty] | 84 |  | Federally-Regulated Consumer Product | 2019-09-13 |  |  |  | 2019-10-11
U.S. Boiler Co. | BURNHAM BY U.S. BOILER | 303 | Water | Natural Gas | Injection Type | FALSE | FALSE | 1 | FALSE | TRUE | FALSE |  | Stack Damper | Non-Condensing | Single-Stage | Cast Iron | Single-Speed |  |  |  | 70000 | 59000 | [9 empty] | 84 |  | Federally-Regulated Consumer Product | 2019-09-13 |  |  |  | 2019-10-11
U.S. Boiler Co. | BURNHAM BY U.S. BOILER | OW-4-125D | Water | Oil | Power | FALSE | FALSE | 1 | FALSE | TRUE | FALSE |  | None | Non-Condensing | Single-Stage | Cast Iron | Single-Speed |  |  |  | 175000 | 152000 | [9 empty] | 87.1 |  | Federally-Regulated Consumer Product | 2019-09-13 |  |  |  | 2019-10-11
U.S. Boiler Co. | BURNHAM BY U.S. BOILER | PVG-8A | Water | LPG | Injection Type | FALSE | FALSE | 1 | FALSE | TRUE | FALSE |  | None | Non-Condensing | Single-Stage | Cast Iron | Single-Speed |  |  |  | 220500 | 187000 | [9 empty] | 84.5 | 80 | Federally-Regulated Consumer Product | 2019-03-26 |  |  |  | 2019-10-11
U.S. Boiler Co. | BURNHAM BY U.S. BOILER | 205E | Water | LPG | Injection Type | FALSE | FALSE | 1 | FALSE | TRUE | FALSE |  | Stack Damper | Non-Condensing | Single-Stage | Cast Iron | Single-Speed |  |  |  | 138000 | 116000 | [9 empty] | 84 |  | Federally-Regulated Consumer Product | 2019-09-13 |  |  |  | 2019-10-11
U.S. Boiler Co. | BURNHAM BY U.S. BOILER | 205E | Water | Natural Gas | Injection Type | FALSE | FALSE | 1 | FALSE | TRUE | FALSE |  | Stack Damper | Non-Condensing | Single-Stage | Cast Iron | Single-Speed |  |  |  | 138000 | 116000 | [9 empty] | 84 |  | Federally-Regulated Consumer Product | 2019-09-13 |  |  |  | 2019-10-11
U.S. Boiler Co. | BURNHAM BY U.S. BOILER | V8H5WRD-T | Water | Oil | Power | FALSE | FALSE | 1 | TRUE | FALSE | FALSE |  | Stack Damper | Non-Condensing | Single-Stage | Cast Iron | Single-Speed |  |  |  | 168000 | 147000 | [9 empty] | 88 | 84 | Federally-Regulated Consumer Product | 2019-03-26 |  |  |  | 2019-10-11
U.S. Boiler Co. | BURNHAM BY U.S. BOILER | MPO-IQ84 | Water | Oil | Power | FALSE | FALSE | 1 | FALSE | TRUE | FALSE |  | None | Non-Condensing | Single-Stage | Cast Iron | Single-Speed |  |  |  | 84000 | 74000 | [9 empty] | 87 |  | Federally-Regulated Consumer Product | 2019-09-13 |  |  |  | 2019-10-11
U.S. Boiler Co. | BURNHAM BY U.S. BOILER | ESC8C | Water | LPG | Induced Draft | FALSE | FALSE | 1 | FALSE | TRUE | FALSE |  | None | Non-Condensing | Single-Stage | Cast Iron | Single-Speed |  |  |  | 212800 | 180000 | [9 empty] | 84.5 | 80 | Federally-Regulated Consumer Product | 2019-03-26 |  |  |  | 2019-10-11
U.S. Boiler Co. | BURNHAM BY U.S. BOILER | ESC8C | Water | Natural Gas | Induced Draft | FALSE | FALSE | 1 | FALSE | TRUE | FALSE |  | None | Non-Condensing | Single-Stage | Cast Iron | Single-Speed |  |  |  | 212800 | 180000 | [9 empty] | 84.5 | 80 | Federally-Regulated Consumer Product | 2019-03-26 |  |  |  | 2019-10-11
U.S. Boiler Co. | BURNHAM BY U.S. BOILER | V8H6WRD | Water | Oil | Power | FALSE | FALSE | 1 | FALSE | TRUE | FALSE |  | Stack Damper | Non-Condensing | Single-Stage | Cast Iron | Single-Speed |  |  |  | 189000 | 164000 | [9 empty] | 87 | 84 | Federally-Regulated Consumer Product | 2019-03-26 |  |  |  | 2019-10-11
U.S. Boiler Co. | BURNHAM BY U.S. BOILER | MPO-IQ147B | Water | Oil | Power | FALSE | FALSE | 1 | FALSE | TRUE | FALSE |  | None | Non-Condensing | Single-Stage | Cast Iron |  |  |  |  | 140000 | 123000 | [9 empty] | 87 |  | Federally-Regulated Consumer Product | 2019-09-13 |  |  |  | 2019-10-11
U.S. Boiler Co. | BURNHAM BY U.S. BOILER | K2FT-205 | Water | LPG | Power | FALSE | FALSE | 1 | FALSE | TRUE | FALSE |  | None | Condensing | Step Modulating | Other | Single-Speed |  |  |  | 205000 | 190000 | [9 empty] | 95 |  | Federally-Regulated Consumer Product | 2019-09-13 |  |  |  | 2019-10-11
U.S. Boiler Co. | BURNHAM BY U.S. BOILER | K2FT-205 | Water | Natural Gas | Power | FALSE | FALSE | 1 | FALSE | TRUE | FALSE |  | None | Condensing | Step Modulating | Other | Single-Speed |  |  |  | 205000 | 190000 | [9 empty] | 95 |  | Federally-Regulated Consumer Product | 2019-09-13 |  |  |  | 2019-10-11
U.S. Boiler Co. | BURNHAM BY U.S. BOILER | RSAH85T | Water | Oil | Power | FALSE | FALSE | 1 | TRUE | FALSE | FALSE |  | None | Non-Condensing | Single-Stage | Other |  |  |  |  | 105000 | 89000 | [9 empty] | 84 | 84 | Federally-Regulated Consumer Product | 2019-03-26 |  |  |  | 2019-10-11
U.S. Boiler Co. | BURNHAM BY U.S. BOILER | OW-3-100 | Water | Oil | Power | FALSE | FALSE | 1 | FALSE | TRUE | FALSE |  | None | Non-Condensing | Single-Stage | Cast Iron | Single-Speed |  |  |  | 140000 | 120000 | [9 empty] | 84.3 |  | Federally-Regulated Consumer Product | 2019-09-13 |  |  |  | 2019-10-11
U.S. Boiler Co. | BURNHAM BY U.S. BOILER | ES29 | Water | LPG | Injection Type | FALSE | FALSE | 1 | FALSE | TRUE | FALSE |  | Stack Damper | Non-Condensing | Single-Stage | Cast Iron | Single-Speed |  |  |  | 280000 | 238000 | [9 empty] | 85 | 80 | Federally-Regulated Consumer Product | 2019-03-26 |  |  |  | 2019-10-11
U.S. Boiler Co. | BURNHAM BY U.S. BOILER | ES29 | Water | Natural Gas | Injection Type | FALSE | FALSE | 1 | FALSE | TRUE | FALSE |  | Stack Damper | Non-Condensing | Single-Stage | Cast Iron | Single-Speed |  |  |  | 280000 | 238000 | [9 empty] | 85 | 80 | Federally-Regulated Consumer Product | 2019-03-26 |  |  |  | 2019-10-11
U.S. Boiler Co. | BURNHAM BY U.S. BOILER | ASPNC-155 | Water | LPG | Power | FALSE | FALSE | 1 | FALSE | TRUE | FALSE |  | None | Condensing | Step Modulating | Other |  |  |  |  | 155000 | 145000 | [9 empty] | 95 |  | Federally-Regulated Consumer Product | 2019-09-13 |  |  |  | 2019-10-11
U.S. Boiler Co. | BURNHAM BY U.S. BOILER | ASPNC-155 | Water | Natural Gas | Power | FALSE | FALSE | 1 | FALSE | TRUE | FALSE |  | None | Condensing | Step Modulating | Other |  |  |  |  | 155000 | 145000 | [9 empty] | 95 |  | Federally-Regulated Consumer Product | 2019-09-13 |  |  |  | 2019-10-11
U.S. Boiler Co. | BURNHAM BY U.S. BOILER | ESC3C | Water | LPG | Induced Draft | FALSE | FALSE | 1 | FALSE | TRUE | FALSE |  | None | Non-Condensing | Single-Stage | Cast Iron | Single-Speed |  |  |  | 60800 | 52000 | [9 empty] | 85.5 | 80 | Federally-Regulated Consumer Product | 2019-03-26 |  |  |  | 2019-10-11
U.S. Boiler Co. | BURNHAM BY U.S. BOILER | ESC3C | Water | Natural Gas | Induced Draft | FALSE | FALSE | 1 | FALSE | TRUE | FALSE |  | None | Non-Condensing | Single-Stage | Cast Iron | Single-Speed |  |  |  | 60800 | 52000 | [9 empty] | 85.5 | 80 | Federally-Regulated Consumer Product | 2019-03-26 |  |  |  | 2019-10-11
U.S. Boiler Co. | BURNHAM BY U.S. BOILER | K2WTC-150B | Water | LPG | Power | FALSE | FALSE | 1 | FALSE | TRUE | FALSE |  | None | Condensing | Step Modulating | Other |  |  |  |  | 150000 | 142000 | [9 empty] | 95 |  | Federally-Regulated Consumer Product | 2019-09-13 |  |  |  | 2019-10-11
U.S. Boiler Co. | BURNHAM BY U.S. BOILER | K2WTC-150B | Water | Natural Gas | Power | FALSE | FALSE | 1 | FALSE | TRUE | FALSE |  | None | Condensing | Step Modulating | Other |  |  |  |  | 150000 | 142000 | [9 empty] | 95 |  | Federally-Regulated Consumer Product | 2019-09-13 |  |  |  | 2019-10-11
U.S. Boiler Co. | BURNHAM BY U.S. BOILER | OW-5-120 | Water | Oil | Power | FALSE | FALSE | 1 | FALSE | TRUE | FALSE |  | None | Non-Condensing | Single-Stage | Cast Iron | Single-Speed |  |  |  | 168000 | 147000 | [9 empty] | 85.9 |  | Federally-Regulated Consumer Product | 2019-09-13 |  |  |  | 2019-10-11
U.S. Boiler Co. | BURNHAM BY U.S. BOILER | 209I | Water | LPG | Injection Type | FALSE | FALSE | 1 | FALSE | TRUE | FALSE |  | Stack Damper | Non-Condensing | Single-Stage | Cast Iron | Single-Speed |  |  |  | 266000 | 219000 | [9 empty] | 82 | 80 | Federally-Regulated Consumer Product | 2019-03-26 |  |  |  | 2019-10-11
U.S. Boiler Co. | BURNHAM BY U.S. BOILER | 209I | Water | Natural Gas | Injection Type | FALSE | FALSE | 1 | FALSE | TRUE | FALSE |  | Stack Damper | Non-Condensing | Single-Stage | Cast Iron | Single-Speed |  |  |  | 266000 | 219000 | [9 empty] | 82 | 80 | Federally-Regulated Consumer Product | 2019-03-26 |  |  |  | 2019-10-11
U.S. Boiler Co. | BURNHAM BY U.S. BOILER | EMP182E | Water | Oil | Power | FALSE | FALSE | 1 | FALSE | TRUE | FALSE |  | None | Non-Condensing | Single-Stage | Cast Iron |  |  |  |  | 182000 | 160000 | [9 empty] | 87 |  | Federally-Regulated Consumer Product | 2019-09-13 |  |  |  | 2019-10-11
U.S. Boiler Co. | BURNHAM BY U.S. BOILER | X-203 | Water | LPG | Injection Type | FALSE | FALSE | 1 | FALSE | TRUE | FALSE |  | Stack Damper | Non-Condensing | Single-Stage | Cast Iron | Single-Speed |  |  |  | 70000 | 59000 | [9 empty] | 84 |  | Federally-Regulated Consumer Product | 2019-09-13 |  |  |  | 2019-10-11
U.S. Boiler Co. | BURNHAM BY U.S. BOILER | X-203 | Water | Natural Gas | Injection Type | FALSE | FALSE | 1 | FALSE | TRUE | FALSE |  | Stack Damper | Non-Condensing | Single-Stage | Cast Iron | Single-Speed |  |  |  | 70000 | 59000 | [9 empty] | 84 |  | Federally-Regulated Consumer Product | 2019-09-13 |  |  |  | 2019-10-11
U.S. Boiler Co. | BURNHAM BY U.S. BOILER | EMP189 | Water | Oil | Power | FALSE | FALSE | 1 | FALSE | TRUE | FALSE |  | None | Non-Condensing | Single-Stage | Cast Iron | Single-Speed |  |  |  | 189000 | 167000 | [9 empty] | 87 |  | Federally-Regulated Consumer Product | 2019-09-13 |  |  |  | 2019-10-11
U.S. Boiler Co. | BURNHAM BY U.S. BOILER | X-204 | Water | LPG | Injection Type | FALSE | FALSE | 1 | FALSE | TRUE | FALSE |  | Stack Damper | Non-Condensing | Single-Stage | Cast Iron | Single-Speed |  |  |  | 105000 | 88000 | [9 empty] | 84 |  | Federally-Regulated Consumer Product | 2019-09-13 |  |  |  | 2019-10-11
U.S. Boiler Co. | BURNHAM BY U.S. BOILER | X-204 | Water | Natural Gas | Injection Type | FALSE | FALSE | 1 | FALSE | TRUE | FALSE |  | Stack Damper | Non-Condensing | Single-Stage | Cast Iron | Single-Speed |  |  |  | 105000 | 88000 | [9 empty] | 84 |  | Federally-Regulated Consumer Product | 2019-09-13 |  |  |  | 2019-10-11
U.S. Boiler Co. | BURNHAM BY U.S. BOILER | ES23 | Water | Natural Gas | Injection Type | FALSE | FALSE | 1 | FALSE | TRUE | FALSE |  | Stack Damper | Non-Condensing | Single-Stage | Cast Iron | Single-Speed |  |  |  | 70000 | 59000 | [9 empty] | 85 | 80 | Federally-Regulated Consumer Product | 2019-03-26 |  |  |  | 2019-10-11
U.S. Boiler Co. | BURNHAM BY U.S. BOILER | OW-5-120D | Water | Oil | Power | FALSE | FALSE | 1 | FALSE | TRUE | FALSE |  | None | Non-Condensing | Single-Stage | Cast Iron | Single-Speed |  |  |  | 168000 | 148000 | [9 empty] | 87.5 |  | Federally-Regulated Consumer Product | 2019-09-13 |  |  |  | 2019-10-11
U.S. Boiler Co. | BURNHAM BY U.S. BOILER | RSAH85 | Water | Oil | Power | FALSE | FALSE | 1 | FALSE | TRUE | FALSE |  | None | Non-Condensing | Single-Stage | Other |  |  |  |  | 105000 | 89000 | [9 empty] | 84 | 84 | Federally-Regulated Consumer Product | 2019-03-26 |  |  |  | 2019-10-11
U.S. Boiler Co. | BURNHAM BY U.S. BOILER | X-C080B | Water | LPG | Power | FALSE | FALSE | 1 | FALSE | TRUE | FALSE |  | None | Condensing | Step Modulating | Other |  |  |  |  | 80000 | 74000 | [9 empty] | 95 |  | Federally-Regulated Consumer Product | 2019-09-13 |  |  |  | 2019-10-11
U.S. Boiler Co. | BURNHAM BY U.S. BOILER | X-C080B | Water | Natural Gas | Power | FALSE | FALSE | 1 | FALSE | TRUE | FALSE |  | None | Condensing | Step Modulating | Other |  |  |  |  | 80000 | 74000 | [9 empty] | 95 |  | Federally-Regulated Consumer Product | 2019-09-13 |  |  |  | 2019-10-11
U.S. Boiler Co. | BURNHAM BY U.S. BOILER | EMP147 | Water | Oil | Power | FALSE | FALSE | 1 | FALSE | TRUE | FALSE |  | None | Non-Condensing | Single-Stage | Cast Iron | Single-Speed |  |  |  | 147000 | 129000 | [9 empty] | 87 |  | Federally-Regulated Consumer Product | 2019-09-13 |  |  |  | 2019-10-11
U.S. Boiler Co. | BURNHAM BY U.S. BOILER | RSAH125 | Water | Oil | Power | FALSE | FALSE | 1 | FALSE | TRUE | FALSE |  | None | Non-Condensing | Single-Stage | Other |  |  |  |  | 154000 | 131000 | [9 empty] | 84 | 84 | Federally-Regulated Consumer Product | 2019-03-26 |  |  |  | 2019-10-11
U.S. Boiler Co. | BURNHAM BY U.S. BOILER | 209E | Water | LPG | Injection Type | FALSE | FALSE | 1 | FALSE | TRUE | FALSE |  | Stack Damper | Non-Condensing | Single-Stage | Cast Iron | Single-Speed |  |  |  | 276000 | 232000 | [9 empty] | 84 |  | Federally-Regulated Consumer Product | 2019-09-13 |  |  |  | 2019-10-11
U.S. Boiler Co. | BURNHAM BY U.S. BOILER | 209E | Water | Natural Gas | Injection Type | FALSE | FALSE | 1 | FALSE | TRUE | FALSE |  | Stack Damper | Non-Condensing | Single-Stage | Cast Iron | Single-Speed |  |  |  | 276000 | 232000 | [9 empty] | 84 |  | Federally-Regulated Consumer Product | 2019-09-13 |  |  |  | 2019-10-11
U.S. Boiler Co. | BURNHAM BY U.S. BOILER | K2WT-080B | Water | LPG | Power | FALSE | FALSE | 1 | FALSE | TRUE | FALSE |  | None | Condensing | Step Modulating | Other | Single-Speed |  |  |  | 80000 | 74000 | [9 empty] | 95 |  | Federally-Regulated Consumer Product | 2019-09-13 |  |  |  | 2019-10-11
U.S. Boiler Co. | BURNHAM BY U.S. BOILER | K2WT-080B | Water | Natural Gas | Power | FALSE | FALSE | 1 | FALSE | TRUE | FALSE |  | None | Condensing | Step Modulating | Other | Single-Speed |  |  |  | 80000 | 74000 | [9 empty] | 95 |  | Federally-Regulated Consumer Product | 2019-09-13 |  |  |  | 2019-10-11
U.S. Boiler Co. | BURNHAM BY U.S. BOILER | OW-3-065D | Water | Oil | Power | FALSE | FALSE | 1 | FALSE | TRUE | FALSE |  | None | Non-Condensing | Single-Stage | Cast Iron | Single-Speed |  |  |  | 91000 | 80000 | [9 empty] | 88.1 |  | Federally-Regulated Consumer Product | 2019-09-13 |  |  |  | 2019-10-11
U.S. Boiler Co. | BURNHAM BY U.S. BOILER | PVG-6 | Water | Natural Gas | Injection Type | FALSE | FALSE | 1 | FALSE | TRUE | FALSE |  | None | Non-Condensing | Single-Stage | Cast Iron | Single-Speed |  |  |  | 175000 | 150000 | [9 empty] | 85.2 | 80 | Federally-Regulated Consumer Product | 2019-03-26 |  |  |  | 2019-10-11
U.S. Boiler Co. | BURNHAM BY U.S. BOILER | OW-4-125 | Water | Oil | Power | FALSE | FALSE | 1 | FALSE | TRUE | FALSE |  | None | Non-Condensing | Single-Stage | Cast Iron | Single-Speed |  |  |  | 175000 | 151000 | [9 empty] | 85.1 |  | Federally-Regulated Consumer Product | 2019-09-13 |  |  |  | 2019-10-11
U.S. Boiler Co. | BURNHAM BY U.S. BOILER | ES23 | Water | LPG | Injection Type | FALSE | FALSE | 1 | FALSE | TRUE | FALSE |  | Stack Damper | Non-Condensing | Single-Stage | Cast Iron | Single-Speed |  |  |  | 70000 | 59000 | [9 empty] | 85 | 80 | Federally-Regulated Consumer Product | 2019-03-26 |  |  |  | 2019-10-11
U.S. Boiler Co. | BURNHAM BY U.S. BOILER | EMP140E | Water | Oil | Power | FALSE | FALSE | 1 | FALSE | TRUE | FALSE |  | None | Non-Condensing | Single-Stage | Cast Iron |  |  |  |  | 140000 | 123000 | [9 empty] | 87 |  | Federally-Regulated Consumer Product | 2019-09-13 |  |  |  | 2019-10-11
U.S. Boiler Co. | BURNHAM BY U.S. BOILER | K2WT-100 | Water | LPG | Power | FALSE | FALSE | 1 | FALSE | TRUE | FALSE |  | None | Condensing | Step Modulating | Other | Single-Speed |  |  |  | 100000 | 92000 | [9 empty] | 93.3 | 80 | Federally-Regulated Consumer Product | 2019-03-26 |  |  |  | 2019-10-11
U.S. Boiler Co. | BURNHAM BY U.S. BOILER | K2WT-100 | Water | Natural Gas | Power | FALSE | FALSE | 1 | FALSE | TRUE | FALSE |  | None | Condensing | Step Modulating | Other | Single-Speed |  |  |  | 100000 | 92000 | [9 empty] | 93.3 | 80 | Federally-Regulated Consumer Product | 2019-03-26 |  |  |  | 2019-10-11
U.S. Boiler Co. | BURNHAM BY U.S. BOILER | MPO-IQ84B | Water | Oil | Power | FALSE | FALSE | 1 | FALSE | TRUE | FALSE |  | None | Non-Condensing | Single-Stage | Cast Iron |  |  |  |  | 84000 | 74000 | [9 empty] | 87 |  | Federally-Regulated Consumer Product | 2019-09-13 |  |  |  | 2019-10-11
U.S. Boiler Co. | BURNHAM BY U.S. BOILER | V8H4W | Water | Oil | Power | FALSE | FALSE | 1 | FALSE | TRUE | FALSE |  | None | Non-Condensing | Single-Stage | Cast Iron | Single-Speed |  |  |  | 189000 | 162000 | [9 empty] | 85.3 | 84 | Federally-Regulated Consumer Product | 2019-03-26 |  |  |  | 2019-10-11
U.S. Boiler Co. | BURNHAM BY U.S. BOILER | K2FTC-155 | Water | Natural Gas | Power | FALSE | FALSE | 1 | FALSE | TRUE | FALSE |  | None | Condensing | Step Modulating | Other | Single-Speed |  |  |  | 155000 | 145000 | [9 empty] | 95 |  | Federally-Regulated Consumer Product | 2019-09-13 |  |  |  | 2019-10-11
U.S. Boiler Co. | BURNHAM BY U.S. BOILER | 305 | Water | LPG | Injection Type | FALSE | FALSE | 1 | FALSE | TRUE | FALSE |  | Stack Damper | Non-Condensing | Single-Stage | Cast Iron | Single-Speed |  |  |  | 140000 | 117000 | [9 empty] | 84 |  | Federally-Regulated Consumer Product | 2019-09-13 |  |  |  | 2019-10-11
U.S. Boiler Co. | BURNHAM BY U.S. BOILER | 305 | Water | Natural Gas | Injection Type | FALSE | FALSE | 1 | FALSE | TRUE | FALSE |  | Stack Damper | Non-Condensing | Single-Stage | Cast Iron | Single-Speed |  |  |  | 140000 | 117000 | [9 empty] | 84 |  | Federally-Regulated Consumer Product | 2019-09-13 |  |  |  | 2019-10-11
U.S. Boiler Co. | BURNHAM BY U.S. BOILER | V8H3W | Water | Oil | Power | FALSE | FALSE | 1 | FALSE | TRUE | FALSE |  | None | Non-Condensing | Single-Stage | Cast Iron | Single-Speed |  |  |  | 147000 | 125000 | [9 empty] | 85 | 84 | Federally-Regulated Consumer Product | 2019-03-26 |  |  |  | 2019-10-11
U.S. Boiler Co. | BURNHAM BY U.S. BOILER | X-C150B | Water | LPG | Power | FALSE | FALSE | 1 | FALSE | TRUE | FALSE |  | None | Condensing | Step Modulating | Other |  |  |  |  | 150000 | 142000 | [9 empty] | 95 |  | Federally-Regulated Consumer Product | 2019-09-13 |  |  |  | 2019-10-11
U.S. Boiler Co. | BURNHAM BY U.S. BOILER | X-C150B | Water | Natural Gas | Power | FALSE | FALSE | 1 | FALSE | TRUE | FALSE |  | None | Condensing | Step Modulating | Other |  |  |  |  | 150000 | 142000 | [9 empty] | 95 |  | Federally-Regulated Consumer Product | 2019-09-13 |  |  |  | 2019-10-11
U.S. Boiler Co. | BURNHAM BY U.S. BOILER | ASPN-110 | Water | LPG | Power | FALSE | FALSE | 1 | FALSE | TRUE | FALSE |  | None | Condensing | Step Modulating | Other |  |  |  |  | 110000 | 103000 | [9 empty] | 96 |  | Federally-Regulated Consumer Product | 2019-09-13 |  |  |  | 2019-10-11
U.S. Boiler Co. | BURNHAM BY U.S. BOILER | ASPN-110 | Water | Natural Gas | Power | FALSE | FALSE | 1 | FALSE | TRUE | FALSE |  | None | Condensing | Step Modulating | Other |  |  |  |  | 110000 | 103000 | [9 empty] | 96 |  | Federally-Regulated Consumer Product | 2019-09-13 |  |  |  | 2019-10-11
U.S. Boiler Co. | BURNHAM BY U.S. BOILER | 207E | Water | LPG | Injection Type | FALSE | FALSE | 1 | FALSE | TRUE | FALSE |  | Stack Damper | Non-Condensing | Single-Stage | Cast Iron | Single-Speed |  |  |  | 207000 | 174000 | [9 empty] | 84 |  | Federally-Regulated Consumer Product | 2019-09-13 |  |  |  | 2019-10-11
U.S. Boiler Co. | BURNHAM BY U.S. BOILER | 207E | Water | Natural Gas | Injection Type | FALSE | FALSE | 1 | FALSE | TRUE | FALSE |  | Stack Damper | Non-Condensing | Single-Stage | Cast Iron | Single-Speed |  |  |  | 207000 | 174000 | [9 empty] | 84 |  | Federally-Regulated Consumer Product | 2019-09-13 |  |  |  | 2019-10-11
U.S. Boiler Co. | BURNHAM BY U.S. BOILER | OW-3-075D | Water | Oil | Power | FALSE | FALSE | 1 | FALSE | TRUE | FALSE |  | None | Non-Condensing | Single-Stage | Cast Iron | Single-Speed |  |  |  | 105000 | 92000 | [9 empty] | 87.8 |  | Federally-Regulated Consumer Product | 2019-09-13 |  |  |  | 2019-10-11
U.S. Boiler Co. | BURNHAM BY U.S. BOILER | MPO-IQ189B | Water | Oil | Power | FALSE | FALSE | 1 | FALSE | TRUE | FALSE |  | None | Non-Condensing | Single-Stage | Cast Iron |  |  |  |  | 182000 | 160000 | [9 empty] | 87 |  | Federally-Regulated Consumer Product | 2019-09-13 |  |  |  | 2019-10-11
U.S. Boiler Co. | BURNHAM BY U.S. BOILER | K2WT-120 | Water | LPG | Power | FALSE | FALSE | 1 | FALSE | TRUE | FALSE |  | None | Condensing | Step Modulating | Other | Single-Speed |  |  |  | 120000 | 112000 | [9 empty] | 94 | 80 | Federally-Regulated Consumer Product | 2019-03-26 |  |  |  | 2019-10-11
U.S. Boiler Co. | BURNHAM BY U.S. BOILER | K2WT-120 | Water | Natural Gas | Power | FALSE | FALSE | 1 | FALSE | TRUE | FALSE |  | None | Condensing | Step Modulating | Other | Single-Speed |  |  |  | 120000 | 112000 | [9 empty] | 94 | 80 | Federally-Regulated Consumer Product | 2019-03-26 |  |  |  | 2019-10-11
U.S. Boiler Co. | BURNHAM BY U.S. BOILER | 210I | Water | LPG | Injection Type | FALSE | FALSE | 1 | FALSE | TRUE | FALSE |  | Stack Damper | Non-Condensing | Single-Stage | Cast Iron | Single-Speed |  |  |  | 299000 | 246000 | [9 empty] | 82 | 80 | Federally-Regulated Consumer Product | 2019-03-26 |  |  |  | 2019-10-11
U.S. Boiler Co. | BURNHAM BY U.S. BOILER | 210I | Water | Natural Gas | Injection Type | FALSE | FALSE | 1 | FALSE | TRUE | FALSE |  | Stack Damper | Non-Condensing | Single-Stage | Cast Iron | Single-Speed |  |  |  | 299000 | 246000 | [9 empty] | 82 | 80 | Federally-Regulated Consumer Product | 2019-03-26 |  |  |  | 2019-10-11
U.S. Boiler Co. | BURNHAM BY U.S. BOILER | K2FTC-155 | Water | LPG | Power | FALSE | FALSE | 1 | FALSE | TRUE | FALSE |  | None | Condensing | Step Modulating | Other | Single-Speed |  |  |  | 155000 | 145000 | [9 empty] | 95 |  | Federally-Regulated Consumer Product | 2019-09-13 |  |  |  | 2019-10-11
U.S. Boiler Co. | BURNHAM BY U.S. BOILER | 208I | Water | LPG | Injection Type | FALSE | FALSE | 1 | FALSE | TRUE | FALSE |  | Stack Damper | Non-Condensing | Single-Stage | Cast Iron | Single-Speed |  |  |  | 232000 | 191000 | [9 empty] | 82 | 80 | Federally-Regulated Consumer Product | 2019-03-26 |  |  |  | 2019-10-11
U.S. Boiler Co. | BURNHAM BY U.S. BOILER | 208I | Water | Natural Gas | Injection Type | FALSE | FALSE | 1 | FALSE | TRUE | FALSE |  | Stack Damper | Non-Condensing | Single-Stage | Cast Iron | Single-Speed |  |  |  | 232000 | 191000 | [9 empty] | 82 | 80 | Federally-Regulated Consumer Product | 2019-03-26 |  |  |  | 2019-10-11
U.S. Boiler Co. | BURNHAM BY U.S. BOILER | EMP84 | Water | Oil | Power | FALSE | FALSE | 1 | FALSE | TRUE | FALSE |  | None | Non-Condensing | Single-Stage | Cast Iron | Single-Speed |  |  |  | 84000 | 74000 | [9 empty] | 87 |  | Federally-Regulated Consumer Product | 2019-09-13 |  |  |  | 2019-10-11
U.S. Boiler Co. | BURNHAM BY U.S. BOILER | 204E | Water | LPG | Injection Type | FALSE | FALSE | 1 | FALSE | TRUE | FALSE |  | Stack Damper | Non-Condensing | Single-Stage | Cast Iron | Single-Speed |  |  |  | 103000 | 87000 | [9 empty] | 84 |  | Federally-Regulated Consumer Product | 2019-09-13 |  |  |  | 2019-10-11
U.S. Boiler Co. | BURNHAM BY U.S. BOILER | 204E | Water | Natural Gas | Injection Type | FALSE | FALSE | 1 | FALSE | TRUE | FALSE |  | Stack Damper | Non-Condensing | Single-Stage | Cast Iron | Single-Speed |  |  |  | 103000 | 87000 | [9 empty] | 84 |  | Federally-Regulated Consumer Product | 2019-09-13 |  |  |  | 2019-10-11
U.S. Boiler Co. | BURNHAM BY U.S. BOILER | RSAH135 | Water | Oil | Power | FALSE | FALSE | 1 | FALSE | TRUE | FALSE |  | None | Non-Condensing | Single-Stage | Other |  |  |  |  | 175000 | 149000 | [9 empty] | 84 | 84 | Federally-Regulated Consumer Product | 2019-03-26 |  |  |  | 2019-10-11
U.S. Boiler Co. | BURNHAM BY U.S. BOILER | K2WTC-180B | Water | LPG | Power | FALSE | FALSE | 1 | FALSE | TRUE | FALSE |  | None | Condensing | Step Modulating | Other |  |  |  |  | 180000 | 169000 | [9 empty] | 95 |  | Federally-Regulated Consumer Product | 2019-09-13 |  |  |  | 2019-10-11
U.S. Boiler Co. | BURNHAM BY U.S. BOILER | K2WTC-180B | Water | Natural Gas | Power | FALSE | FALSE | 1 | FALSE | TRUE | FALSE |  | None | Condensing | Step Modulating | Other |  |  |  |  | 180000 | 169000 | [9 empty] | 95 |  | Federally-Regulated Consumer Product | 2019-09-13 |  |  |  | 2019-10-11
U.S. Boiler Co. | BURNHAM BY U.S. BOILER | V8H4WRD-T | Water | Oil | Power | FALSE | FALSE | 1 | TRUE | FALSE | FALSE |  | Stack Damper | Non-Condensing | Single-Stage | Cast Iron | Single-Speed |  |  |  | 140000 | 122000 | [9 empty] | 87 | 84 | Federally-Regulated Consumer Product | 2019-03-26 |  |  |  | 2019-10-11
U.S. Boiler Co. | BURNHAM BY U.S. BOILER | K2-180 | Water | LPG | Power | FALSE | FALSE | 1 | FALSE | TRUE | FALSE |  | None | Condensing | Step Modulating | Other | Single-Speed |  |  |  | 180000 | 170000 | [9 empty] | 94 | 80 | Federally-Regulated Consumer Product | 2019-03-26 |  |  |  | 2019-10-11
U.S. Boiler Co. | BURNHAM BY U.S. BOILER | K2-180 | Water | Natural Gas | Power | FALSE | FALSE | 1 | FALSE | TRUE | FALSE |  | None | Condensing | Step Modulating | Other | Single-Speed |  |  |  | 180000 | 170000 | [9 empty] | 94 | 80 | Federally-Regulated Consumer Product | 2019-03-26 |  |  |  | 2019-10-11
U.S. Boiler Co. | BURNHAM BY U.S. BOILER | ESC9C | Water | LPG | Induced Draft | FALSE | FALSE | 1 | FALSE | TRUE | FALSE |  | None | Non-Condensing | Single-Stage | Cast Iron | Single-Speed |  |  |  | 243200 | 206000 | [9 empty] | 84 | 80 | Federally-Regulated Consumer Product | 2019-03-26 |  |  |  | 2019-10-11
U.S. Boiler Co. | BURNHAM BY U.S. BOILER | ESC9C | Water | Natural Gas | Induced Draft | FALSE | FALSE | 1 | FALSE | TRUE | FALSE |  | None | Non-Condensing | Single-Stage | Cast Iron | Single-Speed |  |  |  | 243200 | 206000 | [9 empty] | 84 | 80 | Federally-Regulated Consumer Product | 2019-03-26 |  |  |  | 2019-10-11
U.S. Boiler Co. | BURNHAM BY U.S. BOILER | 308 | Water | LPG | Injection Type | FALSE | FALSE | 1 | FALSE | TRUE | FALSE |  | Stack Damper | Non-Condensing | Single-Stage | Cast Iron | Single-Speed |  |  |  | 245000 | 205000 | [9 empty] | 84 |  | Federally-Regulated Consumer Product | 2019-09-13 |  |  |  | 2019-10-11
U.S. Boiler Co. | BURNHAM BY U.S. BOILER | 308 | Water | Natural Gas | Injection Type | FALSE | FALSE | 1 | FALSE | TRUE | FALSE |  | Stack Damper | Non-Condensing | Single-Stage | Cast Iron | Single-Speed |  |  |  | 245000 | 205000 | [9 empty] | 84 |  | Federally-Regulated Consumer Product | 2019-09-13 |  |  |  | 2019-10-11
U.S. Boiler Co. | BURNHAM BY U.S. BOILER | X-206 | Water | LPG | Injection Type | FALSE | FALSE | 1 | FALSE | TRUE | FALSE |  | Stack Damper | Non-Condensing | Single-Stage | Cast Iron | Single-Speed |  |  |  | 175000 | 146000 | [9 empty] | 84 |  | Federally-Regulated Consumer Product | 2019-09-13 |  |  |  | 2019-10-11
U.S. Boiler Co. | BURNHAM BY U.S. BOILER | X-206 | Water | Natural Gas | Injection Type | FALSE | FALSE | 1 | FALSE | TRUE | FALSE |  | Stack Damper | Non-Condensing | Single-Stage | Cast Iron | Single-Speed |  |  |  | 175000 | 146000 | [9 empty] | 84 |  | Federally-Regulated Consumer Product | 2019-09-13 |  |  |  | 2019-10-11
U.S. Boiler Co. | BURNHAM BY U.S. BOILER | PVG-6A | Water | LPG | Injection Type | FALSE | FALSE | 1 | FALSE | TRUE | FALSE |  | None | Non-Condensing | Single-Stage | Cast Iron | Single-Speed |  |  |  | 157500 | 135000 | [9 empty] | 85.2 | 80 | Federally-Regulated Consumer Product | 2019-03-26 |  |  |  | 2019-10-11
U.S. Boiler Co. | BURNHAM BY U.S. BOILER | ES28 | Water | LPG | Injection Type | FALSE | FALSE | 1 | FALSE | TRUE | FALSE |  | Stack Damper | Non-Condensing | Single-Stage | Cast Iron | Single-Speed |  |  |  | 245000 | 208000 | [9 empty] | 85 | 80 | Federally-Regulated Consumer Product | 2019-03-26 |  |  |  | 2019-10-11
U.S. Boiler Co. | BURNHAM BY U.S. BOILER | ES28 | Water | Natural Gas | Injection Type | FALSE | FALSE | 1 | FALSE | TRUE | FALSE |  | Stack Damper | Non-Condensing | Single-Stage | Cast Iron | Single-Speed |  |  |  | 245000 | 208000 | [9 empty] | 85 | 80 | Federally-Regulated Consumer Product | 2019-03-26 |  |  |  | 2019-10-11
U.S. Boiler Co. | BURNHAM BY U.S. BOILER | PVG-3A | Water | LPG | Injection Type | FALSE | FALSE | 1 | FALSE | TRUE | FALSE |  | None | Non-Condensing | Single-Stage | Cast Iron | Single-Speed |  |  |  | 63000 | 54000 | [9 empty] | 85.5 | 80 | Federally-Regulated Consumer Product | 2019-03-26 |  |  |  | 2019-10-11
U.S. Boiler Co. | BURNHAM BY U.S. BOILER | MPO-IQ147 | Water | Oil | Power | FALSE | FALSE | 1 | FALSE | TRUE | FALSE |  | None | Non-Condensing | Single-Stage | Cast Iron | Single-Speed |  |  |  | 147000 | 129000 | [9 empty] | 87 |  | Federally-Regulated Consumer Product | 2019-09-13 |  |  |  | 2019-10-11
U.S. Boiler Co. | BURNHAM BY U.S. BOILER | OW-3-075 | Water | Oil | Power | FALSE | FALSE | 1 | FALSE | TRUE | FALSE |  | None | Non-Condensing | Single-Stage | Cast Iron | Single-Speed |  |  |  | 105000 | 92000 | [9 empty] | 86 |  | Federally-Regulated Consumer Product | 2019-09-13 |  |  |  | 2019-10-11
U.S. Boiler Co. | BURNHAM BY U.S. BOILER | K2WT-120B | Water | LPG | Power | FALSE | FALSE | 1 | FALSE | TRUE | FALSE |  | None | Condensing | Step Modulating | Other | Single-Speed |  |  |  | 120000 | 112000 | [9 empty] | 95 |  | Federally-Regulated Consumer Product | 2019-09-13 |  |  |  | 2019-10-11
U.S. Boiler Co. | BURNHAM BY U.S. BOILER | K2WT-120B | Water | Natural Gas | Power | FALSE | FALSE | 1 | FALSE | TRUE | FALSE |  | None | Condensing | Step Modulating | Other | Single-Speed |  |  |  | 120000 | 112000 | [9 empty] | 95 |  | Federally-Regulated Consumer Product | 2019-09-13 |  |  |  | 2019-10-11
U.S. Boiler Co. | BURNHAM BY U.S. BOILER | PVG-7 | Water | Natural Gas | Injection Type | FALSE | FALSE | 1 | FALSE | TRUE | FALSE |  | None | Non-Condensing | Single-Stage | Cast Iron | Single-Speed |  |  |  | 210000 | 179000 | [9 empty] | 85 | 80 | Federally-Regulated Consumer Product | 2019-03-26 |  |  |  | 2019-10-11
U.S. Boiler Co. | BURNHAM BY U.S. BOILER | OW-4-090 | Water | Oil | Power | FALSE | FALSE | 1 | FALSE | TRUE | FALSE |  | None | Non-Condensing | Single-Stage | Cast Iron | Single-Speed |  |  |  | 126000 | 111000 | [9 empty] | 86 |  | Federally-Regulated Consumer Product | 2019-09-13 |  |  |  | 2019-10-11
U.S. Boiler Co. | BURNHAM BY U.S. BOILER | ESC5C | Water | LPG | Induced Draft | FALSE | FALSE | 1 | FALSE | TRUE | FALSE |  | None | Non-Condensing | Single-Stage | Cast Iron | Single-Speed |  |  |  | 121600 | 104000 | [9 empty] | 85.3 | 80 | Federally-Regulated Consumer Product | 2019-03-26 |  |  |  | 2019-10-11
U.S. Boiler Co. | BURNHAM BY U.S. BOILER | ESC5C | Water | Natural Gas | Induced Draft | FALSE | FALSE | 1 | FALSE | TRUE | FALSE |  | None | Non-Condensing | Single-Stage | Cast Iron | Single-Speed |  |  |  | 121600 | 104000 | [9 empty] | 85.3 | 80 | Federally-Regulated Consumer Product | 2019-03-26 |  |  |  | 2019-10-11
U.S. Boiler Co. | BURNHAM BY U.S. BOILER | ES24 | Water | LPG | Injection Type | FALSE | FALSE | 1 | FALSE | TRUE | FALSE |  | Stack Damper | Non-Condensing | Single-Stage | Cast Iron | Single-Speed |  |  |  | 105000 | 89000 | [9 empty] | 85 | 80 | Federally-Regulated Consumer Product | 2019-03-26 |  |  |  | 2019-10-11
U.S. Boiler Co. | BURNHAM BY U.S. BOILER | ES24 | Water | Natural Gas | Injection Type | FALSE | FALSE | 1 | FALSE | TRUE | FALSE |  | Stack Damper | Non-Condensing | Single-Stage | Cast Iron | Single-Speed |  |  |  | 105000 | 89000 | [9 empty] | 85 | 80 | Federally-Regulated Consumer Product | 2019-03-26 |  |  |  | 2019-10-11
U.S. Boiler Co. | BURNHAM BY U.S. BOILER | X-C120B | Water | LPG | Power | FALSE | FALSE | 1 | FALSE | TRUE | FALSE |  | None | Condensing | Step Modulating | Other |  |  |  |  | 120000 | 112000 | [9 empty] | 95 |  | Federally-Regulated Consumer Product | 2019-09-13 |  |  |  | 2019-10-11
U.S. Boiler Co. | BURNHAM BY U.S. BOILER | X-C120B | Water | Natural Gas | Power | FALSE | FALSE | 1 | FALSE | TRUE | FALSE |  | None | Condensing | Step Modulating | Other |  |  |  |  | 120000 | 112000 | [9 empty] | 95 |  | Federally-Regulated Consumer Product | 2019-09-13 |  |  |  | 2019-10-11
U.S. Boiler Co. | BURNHAM BY U.S. BOILER | V8H3WRD-T | Water | Oil | Power | FALSE | FALSE | 1 | TRUE | FALSE | FALSE |  | Stack Damper | Non-Condensing | Single-Stage | Cast Iron |  |  |  |  | 105000 | 91000 | [9 empty] | 87 | 84 | Federally-Regulated Consumer Product | 2019-03-26 |  |  |  | 2019-10-11
U.S. Boiler Co. | BURNHAM BY U.S. BOILER | K2-080 | Water | LPG | Power | FALSE | FALSE | 1 | FALSE | TRUE | FALSE |  | None | Condensing | Step Modulating | Other | Single-Speed |  |  |  | 80000 | 74000 | [9 empty] | 94 | 80 | Federally-Regulated Consumer Product | 2019-03-26 |  |  |  | 2019-10-11
U.S. Boiler Co. | BURNHAM BY U.S. BOILER | K2-080 | Water | Natural Gas | Power | FALSE | FALSE | 1 | FALSE | TRUE | FALSE |  | None | Condensing | Step Modulating | Other | Single-Speed |  |  |  | 80000 | 74000 | [9 empty] | 94 | 80 | Federally-Regulated Consumer Product | 2019-03-26 |  |  |  | 2019-10-11
U.S. Boiler Co. | BURNHAM BY U.S. BOILER | 202I | Water | LPG | Injection Type | FALSE | FALSE | 1 | FALSE | TRUE | FALSE |  | Stack Damper | Non-Condensing | Single-Stage | Cast Iron | Single-Speed |  |  |  | 37500 | 31000 | [9 empty] | 82.3 | 80 | Federally-Regulated Consumer Product | 2019-03-26 |  |  |  | 2019-10-11
U.S. Boiler Co. | BURNHAM BY U.S. BOILER | 202I | Water | Natural Gas | Injection Type | FALSE | FALSE | 1 | FALSE | TRUE | FALSE |  | Stack Damper | Non-Condensing | Single-Stage | Cast Iron | Single-Speed |  |  |  | 37500 | 31000 | [9 empty] | 82.3 | 80 | Federally-Regulated Consumer Product | 2019-03-26 |  |  |  | 2019-10-11
U.S. Boiler Co. | BURNHAM BY U.S. BOILER | PVG-7A | Water | LPG | Injection Type | FALSE | FALSE | 1 | FALSE | TRUE | FALSE |  | None | Non-Condensing | Single-Stage | Cast Iron | Single-Speed |  |  |  | 189000 | 161000 | [9 empty] | 85 | 80 | Federally-Regulated Consumer Product | 2019-03-26 |  |  |  | 2019-10-11
U.S. Boiler Co. | BURNHAM BY U.S. BOILER | RSAH135T | Water | Oil | Power | FALSE | FALSE | 1 | TRUE | FALSE | FALSE |  | None | Non-Condensing | Single-Stage | Other |  |  |  |  | 175000 | 149000 | [9 empty] | 84 | 84 | Federally-Regulated Consumer Product | 2019-03-26 |  |  |  | 2019-10-11
U.S. Boiler Co. | BURNHAM BY U.S. BOILER | ESC4C | Water | LPG | Induced Draft | FALSE | FALSE | 1 | FALSE | TRUE | FALSE |  | None | Non-Condensing | Single-Stage | Cast Iron | Single-Speed |  |  |  | 91200 | 78000 | [9 empty] | 85.4 | 80 | Federally-Regulated Consumer Product | 2019-03-26 |  |  |  | 2019-10-11
U.S. Boiler Co. | BURNHAM BY U.S. BOILER | ESC4C | Water | Natural Gas | Induced Draft | FALSE | FALSE | 1 | FALSE | TRUE | FALSE |  | None | Non-Condensing | Single-Stage | Cast Iron | Single-Speed |  |  |  | 91200 | 78000 | [9 empty] | 85.4 | 80 | Federally-Regulated Consumer Product | 2019-03-26 |  |  |  | 2019-10-11
U.S. Boiler Co. | BURNHAM BY U.S. BOILER | ASPN-205 | Water | LPG | Power | FALSE | FALSE | 1 | FALSE | TRUE | FALSE |  | None | Condensing | Step Modulating | Other |  |  |  |  | 205000 | 189000 | [9 empty] | 95 |  | Federally-Regulated Consumer Product | 2019-09-13 |  |  |  | 2019-10-11
U.S. Boiler Co. | BURNHAM BY U.S. BOILER | ASPN-205 | Water | Natural Gas | Power | FALSE | FALSE | 1 | FALSE | TRUE | FALSE |  | None | Condensing | Step Modulating | Other |  |  |  |  | 205000 | 189000 | [9 empty] | 95 |  | Federally-Regulated Consumer Product | 2019-09-13 |  |  |  | 2019-10-11
U.S. Boiler Co. | BURNHAM BY U.S. BOILER | K2WT-180 | Water | LPG | Power | FALSE | FALSE | 1 | FALSE | TRUE | FALSE |  | None | Condensing | Step Modulating | Other | Single-Speed |  |  |  | 180000 | 170000 | [9 empty] | 94 | 80 | Federally-Regulated Consumer Product | 2019-03-26 |  |  |  | 2019-10-11
U.S. Boiler Co. | BURNHAM BY U.S. BOILER | K2WT-180 | Water | Natural Gas | Power | FALSE | FALSE | 1 | FALSE | TRUE | FALSE |  | None | Condensing | Step Modulating | Other | Single-Speed |  |  |  | 180000 | 170000 | [9 empty] | 94 | 80 | Federally-Regulated Consumer Product | 2019-03-26 |  |  |  | 2019-10-11
U.S. Boiler Co. | BURNHAM BY U.S. BOILER | OW-4-090D | Water | Oil | Power | FALSE | FALSE | 1 | FALSE | TRUE | FALSE |  | None | Non-Condensing | Single-Stage | Cast Iron | Single-Speed |  |  |  | 126000 | 112000 | [9 empty] | 88.2 |  | Federally-Regulated Consumer Product | 2019-09-13 |  |  |  | 2019-10-11
U.S. Boiler Co. | BURNHAM BY U.S. BOILER | K2WT-150B | Water | LPG | Power | FALSE | FALSE | 1 | FALSE | TRUE | FALSE |  | None | Condensing | Step Modulating | Other | Single-Speed |  |  |  | 150000 | 142000 | [9 empty] | 95 |  | Federally-Regulated Consumer Product | 2019-09-13 |  |  |  | 2019-10-11
U.S. Boiler Co. | BURNHAM BY U.S. BOILER | K2WT-150B | Water | Natural Gas | Power | FALSE | FALSE | 1 | FALSE | TRUE | FALSE |  | None | Condensing | Step Modulating | Other | Single-Speed |  |  |  | 150000 | 142000 | [9 empty] | 95 |  | Federally-Regulated Consumer Product | 2019-09-13 |  |  |  | 2019-10-11
U.S. Boiler Co. | BURNHAM BY U.S. BOILER | RSAH110T | Water | Oil | Power | FALSE | FALSE | 1 | TRUE | FALSE | FALSE |  | None | Non-Condensing | Single-Stage | Other |  |  |  |  | 140000 | 119000 | [9 empty] | 84 | 84 | Federally-Regulated Consumer Product | 2019-03-26 |  |  |  | 2019-10-11
U.S. Boiler Co. | BURNHAM BY U.S. BOILER | PVG-9 | Water | Natural Gas | Injection Type | FALSE | FALSE | 1 | FALSE | TRUE | FALSE |  | None | Non-Condensing | Single-Stage | Cast Iron | Single-Speed |  |  |  | 280000 | 238000 | [9 empty] | 84 | 80 | Federally-Regulated Consumer Product | 2019-03-26 |  |  |  | 2019-10-11
U.S. Boiler Co. | BURNHAM BY U.S. BOILER | LE1L | Water | Oil | Power | FALSE | FALSE | 1 | FALSE | TRUE | FALSE |  | None | Non-Condensing | Single-Stage | Other |  |  |  |  | 84000 | 74000 | [9 empty] | 86.7 | 84 | Federally-Regulated Consumer Product | 2019-03-26 |  |  |  | 2019-10-11
U.S. Boiler Co. | BURNHAM BY U.S. BOILER | 207I | Water | LPG | Injection Type | FALSE | FALSE | 1 | FALSE | TRUE | FALSE |  | Stack Damper | Non-Condensing | Single-Stage | Cast Iron | Single-Speed |  |  |  | 198000 | 163000 | [9 empty] | 82 | 80 | Federally-Regulated Consumer Product | 2019-03-26 |  |  |  | 2019-10-11
U.S. Boiler Co. | BURNHAM BY U.S. BOILER | 207I | Water | Natural Gas | Injection Type | FALSE | FALSE | 1 | FALSE | TRUE | FALSE |  | Stack Damper | Non-Condensing | Single-Stage | Cast Iron | Single-Speed |  |  |  | 198000 | 163000 | [9 empty] | 82 | 80 | Federally-Regulated Consumer Product | 2019-03-26 |  |  |  | 2019-10-11
U.S. Boiler Co. | BURNHAM BY U.S. BOILER | PVG-5 | Water | Natural Gas | Injection Type | FALSE | FALSE | 1 | FALSE | TRUE | FALSE |  | None | Non-Condensing | Single-Stage | Cast Iron | Single-Speed |  |  |  | 140000 | 120000 | [9 empty] | 85.3 | 80 | Federally-Regulated Consumer Product | 2019-03-26 |  |  |  | 2019-10-11
U.S. Boiler Co. | BURNHAM BY U.S. BOILER | X-C100B | Water | LPG | Power | FALSE | FALSE | 1 | FALSE | TRUE | FALSE |  | None | Condensing | Step Modulating | Other |  |  |  |  | 100000 | 94000 | [9 empty] | 95 |  | Federally-Regulated Consumer Product | 2019-09-13 |  |  |  | 2019-10-11
U.S. Boiler Co. | BURNHAM BY U.S. BOILER | X-C100B | Water | Natural Gas | Power | FALSE | FALSE | 1 | FALSE | TRUE | FALSE |  | None | Condensing | Step Modulating | Other |  |  |  |  | 100000 | 94000 | [9 empty] | 95 |  | Federally-Regulated Consumer Product | 2019-09-13 |  |  |  | 2019-10-11
U.S. Boiler Co. | BURNHAM BY U.S. BOILER | 309 | Water | LPG | Injection Type | FALSE | FALSE | 1 | FALSE | TRUE | FALSE |  | Stack Damper | Non-Condensing | Single-Stage | Cast Iron | Single-Speed |  |  |  | 280000 | 234000 | [9 empty] | 84 |  | Federally-Regulated Consumer Product | 2019-09-13 |  |  |  | 2019-10-11
U.S. Boiler Co. | BURNHAM BY U.S. BOILER | 309 | Water | Natural Gas | Injection Type | FALSE | FALSE | 1 | FALSE | TRUE | FALSE |  | Stack Damper | Non-Condensing | Single-Stage | Cast Iron | Single-Speed |  |  |  | 280000 | 234000 | [9 empty] | 84 |  | Federally-Regulated Consumer Product | 2019-09-13 |  |  |  | 2019-10-11
U.S. Boiler Co. | BURNHAM BY U.S. BOILER | 307 | Water | LPG | Injection Type | FALSE | FALSE | 1 | FALSE | TRUE | FALSE |  | Stack Damper | Non-Condensing | Single-Stage | Cast Iron | Single-Speed |  |  |  | 210000 | 176000 | [9 empty] | 84 |  | Federally-Regulated Consumer Product | 2019-09-13 |  |  |  | 2019-10-11
U.S. Boiler Co. | BURNHAM BY U.S. BOILER | 307 | Water | Natural Gas | Injection Type | FALSE | FALSE | 1 | FALSE | TRUE | FALSE |  | Stack Damper | Non-Condensing | Single-Stage | Cast Iron | Single-Speed |  |  |  | 210000 | 176000 | [9 empty] | 84 |  | Federally-Regulated Consumer Product | 2019-09-13 |  |  |  | 2019-10-11
U.S. Boiler Co. | BURNHAM BY U.S. BOILER | X-C120 | Water | LPG | Power | FALSE | FALSE | 1 | FALSE | TRUE | FALSE |  | None | Condensing | Step Modulating | Other |  |  |  |  | 120000 | 112000 | [9 empty] | 94 | 80 | Federally-Regulated Consumer Product | 2019-03-26 |  |  |  | 2019-10-11
U.S. Boiler Co. | BURNHAM BY U.S. BOILER | X-C120 | Water | Natural Gas | Power | FALSE | FALSE | 1 | FALSE | TRUE | FALSE |  | None | Condensing | Step Modulating | Other |  |  |  |  | 120000 | 112000 | [9 empty] | 94 | 80 | Federally-Regulated Consumer Product | 2019-03-26 |  |  |  | 2019-10-11
U.S. Boiler Co. | BURNHAM BY U.S. BOILER | MPO-IQ189 | Water | Oil | Power | FALSE | FALSE | 1 | FALSE | TRUE | FALSE |  | None | Non-Condensing | Single-Stage | Cast Iron | Single-Speed |  |  |  | 189000 | 167000 | [9 empty] | 87 |  | Federally-Regulated Consumer Product | 2019-09-13 |  |  |  | 2019-10-11
U.S. Boiler Co. | BURNHAM BY U.S. BOILER | 306 | Water | LPG | Injection Type | FALSE | FALSE | 1 | FALSE | TRUE | FALSE |  | Stack Damper | Non-Condensing | Single-Stage | Cast Iron | Single-Speed |  |  |  | 175000 | 146000 | [9 empty] | 84 |  | Federally-Regulated Consumer Product | 2019-09-13 |  |  |  | 2019-10-11
U.S. Boiler Co. | BURNHAM BY U.S. BOILER | 306 | Water | Natural Gas | Injection Type | FALSE | FALSE | 1 | FALSE | TRUE | FALSE |  | Stack Damper | Non-Condensing | Single-Stage | Cast Iron | Single-Speed |  |  |  | 175000 | 146000 | [9 empty] | 84 |  | Federally-Regulated Consumer Product | 2019-09-13 |  |  |  | 2019-10-11
U.S. Boiler Co. | BURNHAM BY U.S. BOILER | 205I | Water | LPG | Injection Type | FALSE | FALSE | 1 | FALSE | TRUE | FALSE |  | Stack Damper | Non-Condensing | Single-Stage | Cast Iron | Single-Speed |  |  |  | 130000 | 108000 | [9 empty] | 82 | 80 | Federally-Regulated Consumer Product | 2019-03-26 |  |  |  | 2019-10-11
U.S. Boiler Co. | BURNHAM BY U.S. BOILER | 205I | Water | Natural Gas | Injection Type | FALSE | FALSE | 1 | FALSE | TRUE | FALSE |  | Stack Damper | Non-Condensing | Single-Stage | Cast Iron | Single-Speed |  |  |  | 130000 | 108000 | [9 empty] | 82 | 80 | Federally-Regulated Consumer Product | 2019-03-26 |  |  |  | 2019-10-11
U.S. Boiler Co. | BURNHAM BY U.S. BOILER | V8H7W | Water | Oil | Power | FALSE | FALSE | 1 | FALSE | TRUE | FALSE |  | None | Non-Condensing | Single-Stage | Cast Iron | Single-Speed |  |  |  | 294000 | 252000 | [9 empty] | 85.3 | 84 | Federally-Regulated Consumer Product | 2019-03-26 |  |  |  | 2019-10-11
U.S. Boiler Co. | BURNHAM BY U.S. BOILER | MPO-IQ115B | Water | Oil | Power | FALSE | FALSE | 1 | FALSE | TRUE | FALSE |  | None | Non-Condensing | Single-Stage | Cast Iron |  |  |  |  | 115000 | 101000 | [9 empty] | 87 |  | Federally-Regulated Consumer Product | 2019-09-13 |  |  |  | 2019-10-11
U.S. Boiler Co. | BURNHAM BY U.S. BOILER | V8H6W | Water | Oil | Power | FALSE | FALSE | 1 | FALSE | TRUE | FALSE |  | None | Non-Condensing | Single-Stage | Cast Iron | Single-Speed |  |  |  | 266000 | 228000 | [9 empty] | 85.3 | 84 | Federally-Regulated Consumer Product | 2019-03-26 |  |  |  | 2019-10-11
U.S. Boiler Co. | BURNHAM BY U.S. BOILER | K2FT-085 | Water | LPG | Power | FALSE | FALSE | 1 | FALSE | TRUE | FALSE |  | None | Condensing | Step Modulating | Other | Single-Speed |  |  |  | 85000 | 79000 | [9 empty] | 95 |  | Federally-Regulated Consumer Product | 2019-09-13 |  |  |  | 2019-10-11
U.S. Boiler Co. | BURNHAM BY U.S. BOILER | K2FT-085 | Water | Natural Gas | Power | FALSE | FALSE | 1 | FALSE | TRUE | FALSE |  | None | Condensing | Step Modulating | Other | Single-Speed |  |  |  | 85000 | 79000 | [9 empty] | 95 |  | Federally-Regulated Consumer Product | 2019-09-13 |  |  |  | 2019-10-11
U.S. Boiler Co. | BURNHAM BY U.S. BOILER | 203I | Water | LPG | Injection Type | FALSE | FALSE | 1 | FALSE | TRUE | FALSE |  | Stack Damper | Non-Condensing | Single-Stage | Cast Iron | Single-Speed |  |  |  | 62000 | 52000 | [9 empty] | 82.6 | 80 | Federally-Regulated Consumer Product | 2019-03-26 |  |  |  | 2019-10-11
U.S. Boiler Co. | BURNHAM BY U.S. BOILER | 203I | Water | Natural Gas | Injection Type | FALSE | FALSE | 1 | FALSE | TRUE | FALSE |  | Stack Damper | Non-Condensing | Single-Stage | Cast Iron | Single-Speed |  |  |  | 62000 | 52000 | [9 empty] | 82.6 | 80 | Federally-Regulated Consumer Product | 2019-03-26 |  |  |  | 2019-10-11
U.S. Boiler Co. | BURNHAM BY U.S. BOILER | EMP115 | Water | Oil | Power | FALSE | FALSE | 1 | FALSE | TRUE | FALSE |  | None | Non-Condensing | Single-Stage | Cast Iron | Single-Speed |  |  |  | 115000 | 101000 | [9 empty] | 87 |  | Federally-Regulated Consumer Product | 2019-09-13 |  |  |  | 2019-10-11
U.S. Boiler Co. | BURNHAM BY U.S. BOILER | K2WT-180B | Water | LPG | Power | FALSE | FALSE | 1 | FALSE | TRUE | FALSE |  | None | Condensing | Step Modulating | Other | Single-Speed |  |  |  | 180000 | 169000 | [9 empty] | 95 |  | Federally-Regulated Consumer Product | 2019-09-13 |  |  |  | 2019-10-11
U.S. Boiler Co. | BURNHAM BY U.S. BOILER | K2WT-180B | Water | Natural Gas | Power | FALSE | FALSE | 1 | FALSE | TRUE | FALSE |  | None | Condensing | Step Modulating | Other | Single-Speed |  |  |  | 180000 | 169000 | [9 empty] | 95 |  | Federally-Regulated Consumer Product | 2019-09-13 |  |  |  | 2019-10-11
U.S. Boiler Co. | BURNHAM BY U.S. BOILER | ES25 | Water | LPG | Injection Type | FALSE | FALSE | 1 | FALSE | TRUE | FALSE |  | Stack Damper | Non-Condensing | Single-Stage | Cast Iron | Single-Speed |  |  |  | 140000 | 119000 | [9 empty] | 85 | 80 | Federally-Regulated Consumer Product | 2019-03-26 |  |  |  | 2019-10-11
U.S. Boiler Co. | BURNHAM BY U.S. BOILER | ES25 | Water | Natural Gas | Injection Type | FALSE | FALSE | 1 | FALSE | TRUE | FALSE |  | Stack Damper | Non-Condensing | Single-Stage | Cast Iron | Single-Speed |  |  |  | 140000 | 119000 | [9 empty] | 85 | 80 | Federally-Regulated Consumer Product | 2019-03-26 |  |  |  | 2019-10-11
U.S. Boiler Co. | BURNHAM BY U.S. BOILER | EMP231 | Water | Oil | Power | FALSE | FALSE | 1 | FALSE | TRUE | FALSE |  | None | Non-Condensing | Single-Stage | Cast Iron | Single-Speed |  |  |  | 231000 | 203000 | [9 empty] | 87 |  | Federally-Regulated Consumer Product | 2019-09-13 |  |  |  | 2019-10-11
U.S. Boiler Co. | BURNHAM BY U.S. BOILER | 202X*I | Water | LPG | Injection Type | FALSE | FALSE | 1 | FALSE | TRUE | FALSE |  | Stack Damper | Non-Condensing | Single-Stage | Cast Iron | Single-Speed |  |  |  | 50000 | 42000 | [9 empty] | 83.2 | 80 | Federally-Regulated Consumer Product | 2019-03-26 |  |  |  | 2019-10-11
U.S. Boiler Co. | BURNHAM BY U.S. BOILER | 202X*I | Water | Natural Gas | Injection Type | FALSE | FALSE | 1 | FALSE | TRUE | FALSE |  | Stack Damper | Non-Condensing | Single-Stage | Cast Iron | Single-Speed |  |  |  | 50000 | 42000 | [9 empty] | 83.2 | 80 | Federally-Regulated Consumer Product | 2019-03-26 |  |  |  | 2019-10-11
U.S. Boiler Co. | BURNHAM BY U.S. BOILER | ESC6C | Water | LPG | Induced Draft | FALSE | FALSE | 1 | FALSE | TRUE | FALSE |  | None | Non-Condensing | Single-Stage | Cast Iron | Single-Speed |  |  |  | 152000 | 130000 | [9 empty] | 85.2 | 80 | Federally-Regulated Consumer Product | 2019-03-26 |  |  |  | 2019-10-11
U.S. Boiler Co. | BURNHAM BY U.S. BOILER | ESC6C | Water | Natural Gas | Induced Draft | FALSE | FALSE | 1 | FALSE | TRUE | FALSE |  | None | Non-Condensing | Single-Stage | Cast Iron | Single-Speed |  |  |  | 152000 | 130000 | [9 empty] | 85.2 | 80 | Federally-Regulated Consumer Product | 2019-03-26 |  |  |  | 2019-10-11
U.S. Boiler Co. | BURNHAM BY U.S. BOILER | MPO-IQ231 | Water | Oil | Power | FALSE | FALSE | 1 | FALSE | TRUE | FALSE |  | None | Non-Condensing | Single-Stage | Cast Iron | Single-Speed |  |  |  | 231000 | 203000 | [9 empty] | 87 |  | Federally-Regulated Consumer Product | 2019-09-13 |  |  |  | 2019-10-11
U.S. Boiler Co. | BURNHAM BY U.S. BOILER | OW-3-065 | Water | Oil | Power | FALSE | FALSE | 1 | FALSE | TRUE | FALSE |  | None | Non-Condensing | Single-Stage | Cast Iron | Single-Speed |  |  |  | 91000 | 80000 | [9 empty] | 86.1 |  | Federally-Regulated Consumer Product | 2019-09-13 |  |  |  | 2019-10-11
U.S. Boiler Co. | BURNHAM BY U.S. BOILER | PVG-4 | Water | Natural Gas | Injection Type | FALSE | FALSE | 1 | FALSE | TRUE | FALSE |  | None | Non-Condensing | Single-Stage | Cast Iron | Single-Speed |  |  |  | 105000 | 90000 | [9 empty] | 85.4 | 80 | Federally-Regulated Consumer Product | 2019-03-26 |  |  |  | 2019-10-11
U.S. Boiler Co. | BURNHAM BY U.S. BOILER | PVG-8 | Water | Natural Gas | Injection Type | FALSE | FALSE | 1 | FALSE | TRUE | FALSE |  | None | Non-Condensing | Single-Stage | Cast Iron | Single-Speed |  |  |  | 245000 | 208000 | [9 empty] | 84.5 | 80 | Federally-Regulated Consumer Product | 2019-03-26 |  |  |  | 2019-10-11
U.S. Boiler Co. | BURNHAM BY U.S. BOILER | EMP84E | Water | Oil | Power | FALSE | FALSE | 1 | FALSE | TRUE | FALSE |  | None | Non-Condensing | Single-Stage | Cast Iron |  |  |  |  | 84000 | 74000 | [9 empty] | 87 |  | Federally-Regulated Consumer Product | 2019-09-13 |  |  |  | 2019-10-11
U.S. Boiler Co. | BURNHAM BY U.S. BOILER | PVG-5A | Water | LPG | Injection Type | FALSE | FALSE | 1 | FALSE | TRUE | FALSE |  | None | Non-Condensing | Single-Stage | Cast Iron | Single-Speed |  |  |  | 126000 | 108000 | [9 empty] | 85.3 | 80 | Federally-Regulated Consumer Product | 2019-03-26 |  |  |  | 2019-10-11
U.S. Boiler Co. | BURNHAM BY U.S. BOILER | 204I | Water | LPG | Injection Type | FALSE | FALSE | 1 | FALSE | TRUE | FALSE |  | Stack Damper | Non-Condensing | Single-Stage | Cast Iron | Single-Speed |  |  |  | 96000 | 80000 | [9 empty] | 82.3 | 80 | Federally-Regulated Consumer Product | 2019-03-26 |  |  |  | 2019-10-11
U.S. Boiler Co. | BURNHAM BY U.S. BOILER | 204I | Water | Natural Gas | Injection Type | FALSE | FALSE | 1 | FALSE | TRUE | FALSE |  | Stack Damper | Non-Condensing | Single-Stage | Cast Iron | Single-Speed |  |  |  | 96000 | 80000 | [9 empty] | 82.3 | 80 | Federally-Regulated Consumer Product | 2019-03-26 |  |  |  | 2019-10-11
U.S. Boiler Co. | BURNHAM BY U.S. BOILER | K2FT-155 | Water | LPG | Power | FALSE | FALSE | 1 | FALSE | TRUE | FALSE |  | None | Condensing | Step Modulating | Other | Single-Speed |  |  |  | 155000 | 145000 | [9 empty] | 95 |  | Federally-Regulated Consumer Product | 2019-09-13 |  |  |  | 2019-10-11
U.S. Boiler Co. | BURNHAM BY U.S. BOILER | K2FT-155 | Water | Natural Gas | Power | FALSE | FALSE | 1 | FALSE | TRUE | FALSE |  | None | Condensing | Step Modulating | Other | Single-Speed |  |  |  | 155000 | 145000 | [9 empty] | 95 |  | Federally-Regulated Consumer Product | 2019-09-13 |  |  |  | 2019-10-11
U.S. Boiler Co. | BURNHAM BY U.S. BOILER | 208E | Water | LPG | Injection Type | FALSE | FALSE | 1 | FALSE | TRUE | FALSE |  | Stack Damper | Non-Condensing | Single-Stage | Cast Iron | Single-Speed |  |  |  | 241000 | 202000 | [9 empty] | 84 |  | Federally-Regulated Consumer Product | 2019-09-13 |  |  |  | 2019-10-11
U.S. Boiler Co. | BURNHAM BY U.S. BOILER | 208E | Water | Natural Gas | Injection Type | FALSE | FALSE | 1 | FALSE | TRUE | FALSE |  | Stack Damper | Non-Condensing | Single-Stage | Cast Iron | Single-Speed |  |  |  | 241000 | 202000 | [9 empty] | 84 |  | Federally-Regulated Consumer Product | 2019-09-13 |  |  |  | 2019-10-11
U.S. Boiler Co. | BURNHAM BY U.S. BOILER | ES26 | Water | LPG | Injection Type | FALSE | FALSE | 1 | FALSE | TRUE | FALSE |  | Stack Damper | Non-Condensing | Single-Stage | Cast Iron | Single-Speed |  |  |  | 175000 | 149000 | [9 empty] | 85 | 80 | Federally-Regulated Consumer Product | 2019-03-26 |  |  |  | 2019-10-11
U.S. Boiler Co. | BURNHAM BY U.S. BOILER | ES26 | Water | Natural Gas | Injection Type | FALSE | FALSE | 1 | FALSE | TRUE | FALSE |  | Stack Damper | Non-Condensing | Single-Stage | Cast Iron | Single-Speed |  |  |  | 175000 | 149000 | [9 empty] | 85 | 80 | Federally-Regulated Consumer Product | 2019-03-26 |  |  |  | 2019-10-11
U.S. Boiler Co. | BURNHAM BY U.S. BOILER | 203E | Water | LPG | Injection Type | FALSE | FALSE | 1 | FALSE | TRUE | FALSE |  | Stack Damper | Non-Condensing | Single-Stage | Cast Iron | Single-Speed |  |  |  | 69000 | 58000 | [9 empty] | 84 |  | Federally-Regulated Consumer Product | 2019-09-13 |  |  |  | 2019-10-11
U.S. Boiler Co. | BURNHAM BY U.S. BOILER | 203E | Water | Natural Gas | Injection Type | FALSE | FALSE | 1 | FALSE | TRUE | FALSE |  | Stack Damper | Non-Condensing | Single-Stage | Cast Iron | Single-Speed |  |  |  | 69000 | 58000 | [9 empty] | 84 |  | Federally-Regulated Consumer Product | 2019-09-13 |  |  |  | 2019-10-11
U.S. Boiler Co. | BURNHAM BY U.S. BOILER | K2WTC-135B | Water | LPG | Power | FALSE | FALSE | 1 | FALSE | TRUE | FALSE |  | None | Condensing | Step Modulating | Other |  |  |  |  | 120000 | 112000 | [9 empty] | 95 |  | Federally-Regulated Consumer Product | 2019-09-13 |  |  |  | 2019-10-11
U.S. Boiler Co. | BURNHAM BY U.S. BOILER | K2WTC-135B | Water | Natural Gas | Power | FALSE | FALSE | 1 | FALSE | TRUE | FALSE |  | None | Condensing | Step Modulating | Other |  |  |  |  | 120000 | 112000 | [9 empty] | 95 |  | Federally-Regulated Consumer Product | 2019-09-13 |  |  |  | 2019-10-11
U.S. Boiler Co. | BURNHAM BY U.S. BOILER | X-C180 | Water | LPG | Power | FALSE | FALSE | 1 | FALSE | TRUE | FALSE |  | None | Condensing | Step Modulating | Other |  |  |  |  | 180000 | 170000 | [9 empty] | 94 | 80 | Federally-Regulated Consumer Product | 2019-03-26 |  |  |  | 2019-10-11
U.S. Boiler Co. | BURNHAM BY U.S. BOILER | X-C180 | Water | Natural Gas | Power | FALSE | FALSE | 1 | FALSE | TRUE | FALSE |  | None | Condensing | Step Modulating | Other |  |  |  |  | 180000 | 170000 | [9 empty] | 94 | 80 | Federally-Regulated Consumer Product | 2019-03-26 |  |  |  | 2019-10-11
U.S. Boiler Co. | BURNHAM BY U.S. BOILER | X-C180M | Water | LPG | Power | FALSE | FALSE | 1 | FALSE | TRUE | FALSE |  | None | Condensing | Step Modulating | Other |  |  |  |  | 180000 | 168000 | [9 empty] | 94.5 |  | Federally-Regulated Consumer Product | 2019-09-13 |  |  |  | 2019-10-11
U.S. Boiler Co. | BURNHAM BY U.S. BOILER | X-C180M | Water | Natural Gas | Power | FALSE | FALSE | 1 | FALSE | TRUE | FALSE |  | None | Condensing | Step Modulating | Other |  |  |  |  | 180000 | 168000 | [9 empty] | 94.5 |  | Federally-Regulated Consumer Product | 2019-09-13 |  |  |  | 2019-10-11
U.S. Boiler Co. | BURNHAM BY U.S. BOILER | EMP115E | Water | Oil | Power | FALSE | FALSE | 1 | FALSE | TRUE | FALSE |  | None | Non-Condensing | Single-Stage | Cast Iron |  |  |  |  | 115000 | 101000 | [9 empty] | 87 |  | Federally-Regulated Consumer Product | 2019-09-13 |  |  |  | 2019-10-11
U.S. Boiler Co. | BURNHAM BY U.S. BOILER | V8H5W | Water | Oil | Power | FALSE | FALSE | 1 | FALSE | TRUE | FALSE |  | None | Non-Condensing | Single-Stage | Cast Iron | Single-Speed |  |  |  | 231000 | 198000 | [9 empty] | 85.3 | 84 | Federally-Regulated Consumer Product | 2019-03-26 |  |  |  | 2019-10-11
U.S. Boiler Co. | BURNHAM BY U.S. BOILER | ASPN-155 | Water | LPG | Power | FALSE | FALSE | 1 | FALSE | TRUE | FALSE |  | None | Condensing | Step Modulating | Other |  |  |  |  | 155000 | 145000 | [9 empty] | 95 |  | Federally-Regulated Consumer Product | 2019-09-13 |  |  |  | 2019-10-11
U.S. Boiler Co. | BURNHAM BY U.S. BOILER | ASPN-155 | Water | Natural Gas | Power | FALSE | FALSE | 1 | FALSE | TRUE | FALSE |  | None | Condensing | Step Modulating | Other |  |  |  |  | 155000 | 145000 | [9 empty] | 95 |  | Federally-Regulated Consumer Product | 2019-09-13 |  |  |  | 2019-10-11
U.S. Boiler Co. | BURNHAM BY U.S. BOILER | K2WT-080 | Water | LPG | Power | FALSE | FALSE | 1 | FALSE | TRUE | FALSE |  | None | Condensing | Step Modulating | Other | Single-Speed |  |  |  | 80000 | 74000 | [9 empty] | 94 | 80 | Federally-Regulated Consumer Product | 2019-03-26 |  |  |  | 2019-10-11
U.S. Boiler Co. | BURNHAM BY U.S. BOILER | K2WT-080 | Water | Natural Gas | Power | FALSE | FALSE | 1 | FALSE | TRUE | FALSE |  | None | Condensing | Step Modulating | Other | Single-Speed |  |  |  | 80000 | 74000 | [9 empty] | 94 | 80 | Federally-Regulated Consumer Product | 2019-03-26 |  |  |  | 2019-10-11
U.S. Boiler Co. | BURNHAM BY U.S. BOILER | PVG-4A | Water | LPG | Injection Type | FALSE | FALSE | 1 | FALSE | TRUE | FALSE |  | None | Non-Condensing | Single-Stage | Cast Iron | Single-Speed |  |  |  | 94500 | 81000 | [9 empty] | 85.4 | 80 | Federally-Regulated Consumer Product | 2019-03-26 |  |  |  | 2019-10-11
U.S. Boiler Co. | BURNHAM BY U.S. BOILER | PVG-9A | Water | LPG | Injection Type | FALSE | FALSE | 1 | FALSE | TRUE | FALSE |  | None | Non-Condensing | Single-Stage | Cast Iron | Single-Speed |  |  |  | 252000 | 212000 | [9 empty] | 84 | 80 | Federally-Regulated Consumer Product | 2019-03-26 |  |  |  | 2019-10-11
U.S. Boiler Co. | BURNHAM BY U.S. BOILER | K2-150 | Water | LPG | Power | FALSE | FALSE | 1 | FALSE | TRUE | FALSE |  | None | Condensing | Step Modulating | Other | Single-Speed |  |  |  | 150000 | 142000 | [9 empty] | 95 | 80 | Federally-Regulated Consumer Product | 2019-03-26 |  |  |  | 2019-10-11
U.S. Boiler Co. | BURNHAM BY U.S. BOILER | K2-150 | Water | Natural Gas | Power | FALSE | FALSE | 1 | FALSE | TRUE | FALSE |  | None | Condensing | Step Modulating | Other | Single-Speed |  |  |  | 150000 | 142000 | [9 empty] | 95 | 80 | Federally-Regulated Consumer Product | 2019-03-26 |  |  |  | 2019-10-11
U.S. Boiler Co. | BURNHAM BY U.S. BOILER | V8H3WRD | Water | Oil | Power | FALSE | FALSE | 1 | FALSE | TRUE | FALSE |  | Stack Damper | Non-Condensing | Single-Stage | Cast Iron |  |  |  |  | 105000 | 91000 | [9 empty] | 87 | 84 | Federally-Regulated Consumer Product | 2019-03-26 |  |  |  | 2019-10-11
U.S. Boiler Co. | BURNHAM BY U.S. BOILER | OW-4-150 | Water | Oil | Power | FALSE | FALSE | 1 | FALSE | TRUE | FALSE |  | None | Non-Condensing | Single-Stage | Cast Iron | Single-Speed |  |  |  | 210000 | 179000 | [9 empty] | 84 |  | Federally-Regulated Consumer Product | 2019-09-13 |  |  |  | 2019-10-11
U.S. Boiler Co. | BURNHAM BY U.S. BOILER | X-207 | Water | LPG | Injection Type | FALSE | FALSE | 1 | FALSE | TRUE | FALSE |  | Stack Damper | Non-Condensing | Single-Stage | Cast Iron | Single-Speed |  |  |  | 210000 | 176000 | [9 empty] | 84 |  | Federally-Regulated Consumer Product | 2019-09-13 |  |  |  | 2019-10-11
U.S. Boiler Co. | BURNHAM BY U.S. BOILER | X-207 | Water | Natural Gas | Injection Type | FALSE | FALSE | 1 | FALSE | TRUE | FALSE |  | Stack Damper | Non-Condensing | Single-Stage | Cast Iron | Single-Speed |  |  |  | 210000 | 176000 | [9 empty] | 84 |  | Federally-Regulated Consumer Product | 2019-09-13 |  |  |  | 2019-10-11
U.S. Boiler Co. | BURNHAM BY U.S. BOILER | X-208 | Water | LPG | Injection Type | FALSE | FALSE | 1 | FALSE | TRUE | FALSE |  | Stack Damper | Non-Condensing | Single-Stage | Cast Iron | Single-Speed |  |  |  | 245000 | 205000 | [9 empty] | 84 |  | Federally-Regulated Consumer Product | 2019-09-13 |  |  |  | 2019-10-11
U.S. Boiler Co. | BURNHAM BY U.S. BOILER | X-208 | Water | Natural Gas | Injection Type | FALSE | FALSE | 1 | FALSE | TRUE | FALSE |  | Stack Damper | Non-Condensing | Single-Stage | Cast Iron | Single-Speed |  |  |  | 245000 | 205000 | [9 empty] | 84 |  | Federally-Regulated Consumer Product | 2019-09-13 |  |  |  | 2019-10-11
U.S. Boiler Co. | BURNHAM BY U.S. BOILER | ESC7C | Water | LPG | Induced Draft | FALSE | FALSE | 1 | FALSE | TRUE | FALSE |  | None | Non-Condensing | Single-Stage | Cast Iron | Single-Speed |  |  |  | 182400 | 156000 | [9 empty] | 85 | 80 | Federally-Regulated Consumer Product | 2019-03-26 |  |  |  | 2019-10-11
U.S. Boiler Co. | BURNHAM BY U.S. BOILER | ESC7C | Water | Natural Gas | Induced Draft | FALSE | FALSE | 1 | FALSE | TRUE | FALSE |  | None | Non-Condensing | Single-Stage | Cast Iron | Single-Speed |  |  |  | 182400 | 156000 | [9 empty] | 85 | 80 | Federally-Regulated Consumer Product | 2019-03-26 |  |  |  | 2019-10-11
U.S. Boiler Co. | BURNHAM BY U.S. BOILER | V8H5WRD | Water | Oil | Power | FALSE | FALSE | 1 | FALSE | TRUE | FALSE |  | Stack Damper | Non-Condensing | Single-Stage | Cast Iron | Single-Speed |  |  |  | 168000 | 147000 | [9 empty] | 88 | 84 | Federally-Regulated Consumer Product | 2019-03-26 |  |  |  | 2019-10-11
U.S. Boiler Co. | BURNHAM BY U.S. BOILER | OW-5-175 | Water | Oil | Power | FALSE | FALSE | 1 | FALSE | TRUE | FALSE |  | None | Non-Condensing | Single-Stage | Cast Iron | Single-Speed |  |  |  | 245000 | 212000 | [9 empty] | 85.1 |  | Federally-Regulated Consumer Product | 2019-09-13 |  |  |  | 2019-10-11
U.S. Boiler Co. | BURNHAM BY U.S. BOILER | K2-120 | Water | LPG | Power | FALSE | FALSE | 1 | FALSE | TRUE | FALSE |  | None | Condensing | Step Modulating | Other | Single-Speed |  |  |  | 120000 | 112000 | [9 empty] | 94 | 80 | Federally-Regulated Consumer Product | 2019-03-26 |  |  |  | 2019-10-11
U.S. Boiler Co. | BURNHAM BY U.S. BOILER | K2-120 | Water | Natural Gas | Power | FALSE | FALSE | 1 | FALSE | TRUE | FALSE |  | None | Condensing | Step Modulating | Other | Single-Speed |  |  |  | 120000 | 112000 | [9 empty] | 94 | 80 | Federally-Regulated Consumer Product | 2019-03-26 |  |  |  | 2019-10-11
U.S. Boiler Co. | BURNHAM BY U.S. BOILER | ASPN-270 | Water | LPG | Power | FALSE | FALSE | 1 | FALSE | TRUE | FALSE |  | None | Condensing | Step Modulating | Other |  |  |  |  | 270000 | 252000 | [9 empty] | 95 |  | Federally-Regulated Consumer Product | 2019-09-13 |  |  |  | 2019-10-11
U.S. Boiler Co. | BURNHAM BY U.S. BOILER | ASPN-270 | Water | Natural Gas | Power | FALSE | FALSE | 1 | FALSE | TRUE | FALSE |  | None | Condensing | Step Modulating | Other |  |  |  |  | 270000 | 252000 | [9 empty] | 95 |  | Federally-Regulated Consumer Product | 2019-09-13 |  |  |  | 2019-10-11
U.S. Boiler Co. | BURNHAM BY U.S. BOILER | K2FT-270 | Water | LPG | Power | FALSE | FALSE | 1 | FALSE | TRUE | FALSE |  | None | Condensing | Step Modulating | Other | Single-Speed |  |  |  | 270000 | 251000 | [9 empty] | 95 |  | Federally-Regulated Consumer Product | 2019-09-13 |  |  |  | 2019-10-11
U.S. Boiler Co. | BURNHAM BY U.S. BOILER | K2FT-270 | Water | Natural Gas | Power | FALSE | FALSE | 1 | FALSE | TRUE | FALSE |  | None | Condensing | Step Modulating | Other | Single-Speed |  |  |  | 270000 | 251000 | [9 empty] | 95 |  | Federally-Regulated Consumer Product | 2019-09-13 |  |  |  | 2019-10-11
U.S. Boiler Co. | BURNHAM BY U.S. BOILER | RSAH125T | Water | Oil | Power | FALSE | FALSE | 1 | TRUE | FALSE | FALSE |  | None | Non-Condensing | Single-Stage | Other |  |  |  |  | 154000 | 131000 | [9 empty] | 84 | 84 | Federally-Regulated Consumer Product | 2019-03-26 |  |  |  | 2019-10-11
U.S. Boiler Co. | BURNHAM BY U.S. BOILER | 206E | Water | LPG | Injection Type | FALSE | FALSE | 1 | FALSE | TRUE | FALSE |  | Stack Damper | Non-Condensing | Single-Stage | Cast Iron | Single-Speed |  |  |  | 172000 | 145000 | [9 empty] | 84 |  | Federally-Regulated Consumer Product | 2019-09-13 |  |  |  | 2019-10-11
U.S. Boiler Co. | BURNHAM BY U.S. BOILER | 206E | Water | Natural Gas | Injection Type | FALSE | FALSE | 1 | FALSE | TRUE | FALSE |  | Stack Damper | Non-Condensing | Single-Stage | Cast Iron | Single-Speed |  |  |  | 172000 | 145000 | [9 empty] | 84 |  | Federally-Regulated Consumer Product | 2019-09-13 |  |  |  | 2019-10-11
U.S. Boiler Co. | BURNHAM BY U.S. BOILER | PVG-3 | Water | Natural Gas | Injection Type | FALSE | FALSE | 1 | FALSE | TRUE | FALSE |  | None | Non-Condensing | Single-Stage | Cast Iron | Single-Speed |  |  |  | 70000 | 60000 | [9 empty] | 85.5 | 80 | Federally-Regulated Consumer Product | 2019-03-26 |  |  |  | 2019-10-11
U.S. Boiler Co. | BURNHAM BY U.S. BOILER | K2FT-110 | Water | LPG | Power | FALSE | FALSE | 1 | FALSE | TRUE | FALSE |  | None | Condensing | Step Modulating | Other | Single-Speed |  |  |  | 110000 | 102000 | [9 empty] | 95 |  | Federally-Regulated Consumer Product | 2019-09-13 |  |  |  | 2019-10-11
U.S. Boiler Co. | BURNHAM BY U.S. BOILER | K2FT-110 | Water | Natural Gas | Power | FALSE | FALSE | 1 | FALSE | TRUE | FALSE |  | None | Condensing | Step Modulating | Other | Single-Speed |  |  |  | 110000 | 102000 | [9 empty] | 95 |  | Federally-Regulated Consumer Product | 2019-09-13 |  |  |  | 2019-10-11
U.S. Boiler Co. | BURNHAM BY U.S. BOILER | MPO-IQ231B | Water | Oil | Power | FALSE | FALSE | 1 | FALSE | TRUE | FALSE |  | None | Non-Condensing | Single-Stage | Cast Iron |  |  |  |  | 224000 | 197000 | [9 empty] | 87 |  | Federally-Regulated Consumer Product | 2019-09-13 |  |  |  | 2019-10-11
U.S. Boiler Co. | BURNHAM BY U.S. BOILER | K2WT-180M | Water | LPG | Power | FALSE | FALSE | 1 | FALSE | TRUE | FALSE |  | None | Condensing | Step Modulating | Other | Single-Speed |  |  |  | 180000 | 168000 | [9 empty] | 94.5 |  | Federally-Regulated Consumer Product | 2019-09-13 |  |  |  | 2019-10-11
U.S. Boiler Co. | BURNHAM BY U.S. BOILER | K2WT-180M | Water | Natural Gas | Power | FALSE | FALSE | 1 | FALSE | TRUE | FALSE |  | None | Condensing | Step Modulating | Other | Single-Speed |  |  |  | 180000 | 168000 | [9 empty] | 94.5 |  | Federally-Regulated Consumer Product | 2019-09-13 |  |  |  | 2019-10-11
U.S. Boiler Co. | BURNHAM BY U.S. BOILER | K2-100 | Water | LPG | Power | FALSE | FALSE | 1 | FALSE | TRUE | FALSE |  | None | Condensing | Step Modulating | Other | Single-Speed |  |  |  | 100000 | 92000 | [9 empty] | 93.3 | 80 | Federally-Regulated Consumer Product | 2019-03-26 |  |  |  | 2019-10-11
U.S. Boiler Co. | BURNHAM BY U.S. BOILER | K2-100 | Water | Natural Gas | Power | FALSE | FALSE | 1 | FALSE | TRUE | FALSE |  | None | Condensing | Step Modulating | Other | Single-Speed |  |  |  | 100000 | 92000 | [9 empty] | 93.3 | 80 | Federally-Regulated Consumer Product | 2019-03-26 |  |  |  | 2019-10-11
U.S. Boiler Co. | BURNHAM BY U.S. BOILER | X-205 | Water | LPG | Injection Type | FALSE | FALSE | 1 | FALSE | TRUE | FALSE |  | Stack Damper | Non-Condensing | Single-Stage | Cast Iron | Single-Speed |  |  |  | 140000 | 117000 | [9 empty] | 84 |  | Federally-Regulated Consumer Product | 2019-09-13 |  |  |  | 2019-10-11
U.S. Boiler Co. | BURNHAM BY U.S. BOILER | X-205 | Water | Natural Gas | Injection Type | FALSE | FALSE | 1 | FALSE | TRUE | FALSE |  | Stack Damper | Non-Condensing | Single-Stage | Cast Iron | Single-Speed |  |  |  | 140000 | 117000 | [9 empty] | 84 |  | Federally-Regulated Consumer Product | 2019-09-13 |  |  |  | 2019-10-11
U.S. Boiler Co. | BURNHAM BY U.S. BOILER | LEDV1 | Water | Oil | Pressure | FALSE | FALSE | 1 | FALSE | TRUE | FALSE |  | None | Non-Condensing | Single-Stage | Other |  |  |  |  | 84000 | 74000 | [9 empty] | 86.7 | 84 | Federally-Regulated Consumer Product | 2019-03-26 |  |  |  | 2019-10-11
U.S. Boiler Co. | BURNHAM BY U.S. BOILER | 304 | Water | LPG | Injection Type | FALSE | FALSE | 1 | FALSE | TRUE | FALSE |  | Stack Damper | Non-Condensing | Single-Stage | Cast Iron | Single-Speed |  |  |  | 105000 | 88000 | [9 empty] | 84 |  | Federally-Regulated Consumer Product | 2019-09-13 |  |  |  | 2019-10-11
U.S. Boiler Co. | BURNHAM BY U.S. BOILER | 304 | Water | Natural Gas | Injection Type | FALSE | FALSE | 1 | FALSE | TRUE | FALSE |  | Stack Damper | Non-Condensing | Single-Stage | Cast Iron | Single-Speed |  |  |  | 105000 | 88000 | [9 empty] | 84 |  | Federally-Regulated Consumer Product | 2019-09-13 |  |  |  | 2019-10-11
U.S. Boiler Co. | BURNHAM BY U.S. BOILER | MPO-IQ115 | Water | Oil | Power | FALSE | FALSE | 1 | FALSE | TRUE | FALSE |  | None | Non-Condensing | Single-Stage | Cast Iron | Single-Speed |  |  |  | 115000 | 101000 | [9 empty] | 87 |  | Federally-Regulated Consumer Product | 2019-09-13 |  |  |  | 2019-10-11
U.S. Boiler Co. | BURNHAM BY U.S. BOILER | V8H6WRD-T | Water | Oil | Power | FALSE | FALSE | 1 | TRUE | FALSE | FALSE |  | Stack Damper | Non-Condensing | Single-Stage | Cast Iron | Single-Speed |  |  |  | 189000 | 164000 | [9 empty] | 87 | 84 | Federally-Regulated Consumer Product | 2019-03-26 |  |  |  | 2019-10-11
U.S. Boiler Co. | BURNHAM BY U.S. BOILER | K2WT-100B | Water | LPG | Power | FALSE | FALSE | 1 | FALSE | TRUE | FALSE |  | None | Condensing | Step Modulating | Other | Single-Speed |  |  |  | 100000 | 94000 | [9 empty] | 95 |  | Federally-Regulated Consumer Product | 2019-09-13 |  |  |  | 2019-10-11
U.S. Boiler Co. | BURNHAM BY U.S. BOILER | K2WT-100B | Water | Natural Gas | Power | FALSE | FALSE | 1 | FALSE | TRUE | FALSE |  | None | Condensing | Step Modulating | Other | Single-Speed |  |  |  | 100000 | 94000 | [9 empty] | 95 |  | Federally-Regulated Consumer Product | 2019-09-13 |  |  |  | 2019-10-11
U.S. Boiler Co. | BURNHAM BY U.S. BOILER | 202E | Water | LPG | Injection Type | FALSE | FALSE | 1 | FALSE | TRUE | FALSE |  | Stack Damper | Non-Condensing | Single-Stage | Cast Iron | Single-Speed |  |  |  | 38000 | 32000 | [9 empty] | 84 |  | Federally-Regulated Consumer Product | 2019-09-13 |  |  |  | 2019-10-11
U.S. Boiler Co. | BURNHAM BY U.S. BOILER | 202E | Water | Natural Gas | Injection Type | FALSE | FALSE | 1 | FALSE | TRUE | FALSE |  | Stack Damper | Non-Condensing | Single-Stage | Cast Iron | Single-Speed |  |  |  | 38000 | 32000 | [9 empty] | 84 |  | Federally-Regulated Consumer Product | 2019-09-13 |  |  |  | 2019-10-11
U.S. Boiler Co. | BURNHAM BY U.S. BOILER | 206I | Water | LPG | Injection Type | FALSE | FALSE | 1 | FALSE | TRUE | FALSE |  | Stack Damper | Non-Condensing | Single-Stage | Cast Iron | Single-Speed |  |  |  | 164000 | 136000 | [9 empty] | 82 | 80 | Federally-Regulated Consumer Product | 2019-03-26 |  |  |  | 2019-10-11
U.S. Boiler Co. | BURNHAM BY U.S. BOILER | 206I | Water | Natural Gas | Injection Type | FALSE | FALSE | 1 | FALSE | TRUE | FALSE |  | Stack Damper | Non-Condensing | Single-Stage | Cast Iron | Single-Speed |  |  |  | 164000 | 136000 | [9 empty] | 82 | 80 | Federally-Regulated Consumer Product | 2019-03-26 |  |  |  | 2019-10-11
U.S. Boiler Co. | BURNHAM BY U.S. BOILER | X-C100 | Water | LPG | Power | FALSE | FALSE | 1 | FALSE | TRUE | FALSE |  | None | Condensing | Step Modulating | Other |  |  |  |  | 100000 | 92000 | [9 empty] | 93.3 | 80 | Federally-Regulated Consumer Product | 2019-03-26 |  |  |  | 2019-10-11
U.S. Boiler Co. | BURNHAM BY U.S. BOILER | X-C100 | Water | Natural Gas | Power | FALSE | FALSE | 1 | FALSE | TRUE | FALSE |  | None | Condensing | Step Modulating | Other |  |  |  |  | 100000 | 92000 | [9 empty] | 93.3 | 80 | Federally-Regulated Consumer Product | 2019-03-26 |  |  |  | 2019-10-11
U.S. Boiler Co. | BURNHAM BY U.S. BOILER | X-209 | Water | LPG | Injection Type | FALSE | FALSE | 1 | FALSE | TRUE | FALSE |  | Stack Damper | Non-Condensing | Single-Stage | Cast Iron | Single-Speed |  |  |  | 280000 | 234000 | [9 empty] | 84 |  | Federally-Regulated Consumer Product | 2019-09-13 |  |  |  | 2019-10-11
U.S. Boiler Co. | BURNHAM BY U.S. BOILER | X-209 | Water | Natural Gas | Injection Type | FALSE | FALSE | 1 | FALSE | TRUE | FALSE |  | Stack Damper | Non-Condensing | Single-Stage | Cast Iron | Single-Speed |  |  |  | 280000 | 234000 | [9 empty] | 84 |  | Federally-Regulated Consumer Product | 2019-09-13 |  |  |  | 2019-10-11
U.S. Boiler Co. | BURNHAM BY U.S. BOILER | ES27 | Water | LPG | Injection Type | FALSE | FALSE | 1 | FALSE | TRUE | FALSE |  | Stack Damper | Non-Condensing | Single-Stage | Cast Iron | Single-Speed |  |  |  | 210000 | 178000 | [9 empty] | 85 | 80 | Federally-Regulated Consumer Product | 2019-03-26 |  |  |  | 2019-10-11
U.S. Boiler Co. | BURNHAM BY U.S. BOILER | ES27 | Water | Natural Gas | Injection Type | FALSE | FALSE | 1 | FALSE | TRUE | FALSE |  | Stack Damper | Non-Condensing | Single-Stage | Cast Iron | Single-Speed |  |  |  | 210000 | 178000 | [9 empty] | 85 | 80 | Federally-Regulated Consumer Product | 2019-03-26 |  |  |  | 2019-10-11
U.S. Boiler Co. | BURNHAM BY U.S. BOILER | RSAH110 | Water | Oil | Power | FALSE | FALSE | 1 | FALSE | TRUE | FALSE |  | None | Non-Condensing | Single-Stage | Other |  |  |  |  | 140000 | 119000 | [9 empty] | 84 | 84 | Federally-Regulated Consumer Product | 2019-03-26 |  |  |  | 2019-10-11
U.S. Boiler Co. | FORCE | FORCE04E | Water | LPG | Injection Type | FALSE | FALSE | 1 | FALSE | TRUE | FALSE |  | Stack Damper | Non-Condensing | Single-Stage | Cast Iron | Single-Speed |  |  |  | 102000 | 85000 | [9 empty] | 84 | 80 | Federally-Regulated Consumer Product | 2019-09-13 |  |  |  | 2019-10-11
U.S. Boiler Co. | FORCE | FORCE04E | Water | Natural Gas | Injection Type | FALSE | FALSE | 1 | FALSE | TRUE | FALSE |  | Stack Damper | Non-Condensing | Single-Stage | Cast Iron | Single-Speed |  |  |  | 102000 | 85000 | [9 empty] | 84 | 80 | Federally-Regulated Consumer Product | 2019-09-13 |  |  |  | 2019-10-11
U.S. Boiler Co. | FORCE | FORCE06 | Water | LPG | Injection Type | FALSE | FALSE | 1 | FALSE | TRUE | FALSE |  | Stack Damper | Non-Condensing | Single-Stage | Cast Iron | Single-Speed |  |  |  | 164000 | 134000 | [9 empty] | 82 | 80 | Federally-Regulated Consumer Product | 2019-09-13 |  |  |  | 2019-10-11
U.S. Boiler Co. | FORCE | FORCE06 | Water | Natural Gas | Injection Type | FALSE | FALSE | 1 | FALSE | TRUE | FALSE |  | Stack Damper | Non-Condensing | Single-Stage | Cast Iron | Single-Speed |  |  |  | 164000 | 134000 | [9 empty] | 82 | 80 | Federally-Regulated Consumer Product | 2019-09-13 |  |  |  | 2019-10-11
U.S. Boiler Co. | FORCE | FORCE07E | Water | LPG | Injection Type | FALSE | FALSE | 1 | FALSE | TRUE | FALSE |  | Stack Damper | Non-Condensing | Single-Stage | Cast Iron | Single-Speed |  |  |  | 204000 | 170000 | [9 empty] | 84 | 80 | Federally-Regulated Consumer Product | 2019-09-13 |  |  |  | 2019-10-11
U.S. Boiler Co. | FORCE | FORCE07E | Water | Natural Gas | Injection Type | FALSE | FALSE | 1 | FALSE | TRUE | FALSE |  | Stack Damper | Non-Condensing | Single-Stage | Cast Iron | Single-Speed |  |  |  | 204000 | 170000 | [9 empty] | 84 | 80 | Federally-Regulated Consumer Product | 2019-09-13 |  |  |  | 2019-10-11
U.S. Boiler Co. | FORCE | FORCE10 | Water | LPG | Injection Type | FALSE | FALSE | 1 | FALSE | TRUE | FALSE |  | Stack Damper | Non-Condensing | Single-Stage | Cast Iron | Single-Speed |  |  |  | 299000 | 244000 | [9 empty] | 82 | 80 | Federally-Regulated Consumer Product | 2019-09-13 |  |  |  | 2019-10-11
U.S. Boiler Co. | FORCE | FORCE10 | Water | Natural Gas | Injection Type | FALSE | FALSE | 1 | FALSE | TRUE | FALSE |  | Stack Damper | Non-Condensing | Single-Stage | Cast Iron | Single-Speed |  |  |  | 299000 | 244000 | [9 empty] | 82 | 80 | Federally-Regulated Consumer Product | 2019-09-13 |  |  |  | 2019-10-11
U.S. Boiler Co. | FORCE | FORCE05 | Water | LPG | Injection Type | FALSE | FALSE | 1 | FALSE | TRUE | FALSE |  | Stack Damper | Non-Condensing | Single-Stage | Cast Iron | Single-Speed |  |  |  | 130000 | 106000 | [9 empty] | 82 | 80 | Federally-Regulated Consumer Product | 2019-09-13 |  |  |  | 2019-10-11
U.S. Boiler Co. | FORCE | FORCE05 | Water | Natural Gas | Injection Type | FALSE | FALSE | 1 | FALSE | TRUE | FALSE |  | Stack Damper | Non-Condensing | Single-Stage | Cast Iron | Single-Speed |  |  |  | 130000 | 106000 | [9 empty] | 82 | 80 | Federally-Regulated Consumer Product | 2019-09-13 |  |  |  | 2019-10-11
U.S. Boiler Co. | FORCE | FORCEOL189 | Water | Oil | Power | FALSE | FALSE | 1 | FALSE | TRUE | FALSE |  | None | Non-Condensing | Single-Stage | Cast Iron | Single-Speed |  |  |  | 189000 | 166000 | [9 empty] | 87 | 84 | Federally-Regulated Consumer Product | 2019-09-13 |  |  |  | 2019-10-11
U.S. Boiler Co. | FORCE | FORCE08 | Water | LPG | Injection Type | FALSE | FALSE | 1 | FALSE | TRUE | FALSE |  | Stack Damper | Non-Condensing | Single-Stage | Cast Iron | Single-Speed |  |  |  | 232000 | 191000 | [9 empty] | 82 | 80 | Federally-Regulated Consumer Product | 2019-09-13 |  |  |  | 2019-10-11
U.S. Boiler Co. | FORCE | FORCE08 | Water | Natural Gas | Injection Type | FALSE | FALSE | 1 | FALSE | TRUE | FALSE |  | Stack Damper | Non-Condensing | Single-Stage | Cast Iron | Single-Speed |  |  |  | 232000 | 191000 | [9 empty] | 82 | 80 | Federally-Regulated Consumer Product | 2019-09-13 |  |  |  | 2019-10-11
U.S. Boiler Co. | FORCE | FORCE09E | Water | LPG | Injection Type | FALSE | FALSE | 1 | FALSE | TRUE | FALSE |  | Stack Damper | Non-Condensing | Single-Stage | Cast Iron | Single-Speed |  |  |  | 272000 | 227000 | [9 empty] | 84 | 80 | Federally-Regulated Consumer Product | 2019-09-13 |  |  |  | 2019-10-11
U.S. Boiler Co. | FORCE | FORCE09E | Water | Natural Gas | Injection Type | FALSE | FALSE | 1 | FALSE | TRUE | FALSE |  | Stack Damper | Non-Condensing | Single-Stage | Cast Iron | Single-Speed |  |  |  | 272000 | 227000 | [9 empty] | 84 | 80 | Federally-Regulated Consumer Product | 2019-09-13 |  |  |  | 2019-10-11
U.S. Boiler Co. | FORCE | FORCE02 | Water | LPG | Injection Type | FALSE | FALSE | 1 | FALSE | TRUE | FALSE |  | Stack Damper | Non-Condensing | Single-Stage | Cast Iron | Single-Speed |  |  |  | 37500 | 30000 | [9 empty] | 82 | 80 | Federally-Regulated Consumer Product | 2019-09-13 |  |  |  | 2019-10-11
U.S. Boiler Co. | FORCE | FORCE02 | Water | Natural Gas | Injection Type | FALSE | FALSE | 1 | FALSE | TRUE | FALSE |  | Stack Damper | Non-Condensing | Single-Stage | Cast Iron | Single-Speed |  |  |  | 37500 | 30000 | [9 empty] | 82 | 80 | Federally-Regulated Consumer Product | 2019-09-13 |  |  |  | 2019-10-11
U.S. Boiler Co. | FORCE | FORCEOL115-E | Water | Oil | Power | FALSE | FALSE | 1 | FALSE | TRUE | FALSE |  | None | Non-Condensing | Single-Stage | Cast Iron |  |  |  |  | 115000 | 101000 | [9 empty] | 87 | 84 | Federally-Regulated Consumer Product | 2019-09-13 |  |  |  | 2019-10-11
U.S. Boiler Co. | FORCE | FORCE06E | Water | LPG | Injection Type | FALSE | FALSE | 1 | FALSE | TRUE | FALSE |  | Stack Damper | Non-Condensing | Single-Stage | Cast Iron | Single-Speed |  |  |  | 170000 | 142000 | [9 empty] | 84 | 80 | Federally-Regulated Consumer Product | 2019-09-13 |  |  |  | 2019-10-11
U.S. Boiler Co. | FORCE | FORCE06E | Water | Natural Gas | Injection Type | FALSE | FALSE | 1 | FALSE | TRUE | FALSE |  | Stack Damper | Non-Condensing | Single-Stage | Cast Iron | Single-Speed |  |  |  | 170000 | 142000 | [9 empty] | 84 | 80 | Federally-Regulated Consumer Product | 2019-09-13 |  |  |  | 2019-10-11
U.S. Boiler Co. | FORCE | FORCE03E | Water | LPG | Injection Type | FALSE | FALSE | 1 | FALSE | TRUE | FALSE |  | Stack Damper | Non-Condensing | Single-Stage | Cast Iron | Single-Speed |  |  |  | 68000 | 57000 | [9 empty] | 84 | 80 | Federally-Regulated Consumer Product | 2019-09-13 |  |  |  | 2019-10-11
U.S. Boiler Co. | FORCE | FORCE03E | Water | Natural Gas | Injection Type | FALSE | FALSE | 1 | FALSE | TRUE | FALSE |  | Stack Damper | Non-Condensing | Single-Stage | Cast Iron | Single-Speed |  |  |  | 68000 | 57000 | [9 empty] | 84 | 80 | Federally-Regulated Consumer Product | 2019-09-13 |  |  |  | 2019-10-11
U.S. Boiler Co. | FORCE | FORCEOL140-E | Water | Oil | Power | FALSE | FALSE | 1 | FALSE | TRUE | FALSE |  | None | Non-Condensing | Single-Stage | Cast Iron |  |  |  |  | 140000 | 123000 | [9 empty] | 87 | 84 | Federally-Regulated Consumer Product | 2019-09-13 |  |  |  | 2019-10-11
U.S. Boiler Co. | FORCE | FORCE08E | Water | LPG | Injection Type | FALSE | FALSE | 1 | FALSE | TRUE | FALSE |  | Stack Damper | Non-Condensing | Single-Stage | Cast Iron | Single-Speed |  |  |  | 238000 | 199000 | [9 empty] | 84 | 80 | Federally-Regulated Consumer Product | 2019-09-13 |  |  |  | 2019-10-11
U.S. Boiler Co. | FORCE | FORCE08E | Water | Natural Gas | Injection Type | FALSE | FALSE | 1 | FALSE | TRUE | FALSE |  | Stack Damper | Non-Condensing | Single-Stage | Cast Iron | Single-Speed |  |  |  | 238000 | 199000 | [9 empty] | 84 | 80 | Federally-Regulated Consumer Product | 2019-09-13 |  |  |  | 2019-10-11
U.S. Boiler Co. | FORCE | FORCE09 | Water | LPG | Injection Type | FALSE | FALSE | 1 | FALSE | TRUE | FALSE |  | Stack Damper | Non-Condensing | Single-Stage | Cast Iron | Single-Speed |  |  |  | 266000 | 218000 | [9 empty] | 82 | 80 | Federally-Regulated Consumer Product | 2019-09-13 |  |  |  | 2019-10-11
U.S. Boiler Co. | FORCE | FORCE09 | Water | Natural Gas | Injection Type | FALSE | FALSE | 1 | FALSE | TRUE | FALSE |  | Stack Damper | Non-Condensing | Single-Stage | Cast Iron | Single-Speed |  |  |  | 266000 | 218000 | [9 empty] | 82 | 80 | Federally-Regulated Consumer Product | 2019-09-13 |  |  |  | 2019-10-11
U.S. Boiler Co. | FORCE | FORCEOL115 | Water | Oil | Power | FALSE | FALSE | 1 | FALSE | TRUE | FALSE |  | None | Non-Condensing | Single-Stage | Cast Iron | Single-Speed |  |  |  | 115000 | 100000 | [9 empty] | 87 | 84 | Federally-Regulated Consumer Product | 2019-09-13 |  |  |  | 2019-10-11
U.S. Boiler Co. | FORCE | FORCE03 | Water | LPG | Injection Type | FALSE | FALSE | 1 | FALSE | TRUE | FALSE |  | Stack Damper | Non-Condensing | Single-Stage | Cast Iron | Single-Speed |  |  |  | 62000 | 50000 | [9 empty] | 82 | 80 | Federally-Regulated Consumer Product | 2019-09-13 |  |  |  | 2019-10-11
U.S. Boiler Co. | FORCE | FORCE03 | Water | Natural Gas | Injection Type | FALSE | FALSE | 1 | FALSE | TRUE | FALSE |  | Stack Damper | Non-Condensing | Single-Stage | Cast Iron | Single-Speed |  |  |  | 62000 | 50000 | [9 empty] | 82 | 80 | Federally-Regulated Consumer Product | 2019-09-13 |  |  |  | 2019-10-11
U.S. Boiler Co. | FORCE | FORCE04 | Water | LPG | Injection Type | FALSE | FALSE | 1 | FALSE | TRUE | FALSE |  | Stack Damper | Non-Condensing | Single-Stage | Cast Iron | Single-Speed |  |  |  | 96000 | 78000 | [9 empty] | 82 | 80 | Federally-Regulated Consumer Product | 2019-09-13 |  |  |  | 2019-10-11
U.S. Boiler Co. | FORCE | FORCE04 | Water | Natural Gas | Injection Type | FALSE | FALSE | 1 | FALSE | TRUE | FALSE |  | Stack Damper | Non-Condensing | Single-Stage | Cast Iron | Single-Speed |  |  |  | 96000 | 78000 | [9 empty] | 82 | 80 | Federally-Regulated Consumer Product | 2019-09-13 |  |  |  | 2019-10-11
U.S. Boiler Co. | FORCE | FORCE07 | Water | LPG | Injection Type | FALSE | FALSE | 1 | FALSE | TRUE | FALSE |  | Stack Damper | Non-Condensing | Single-Stage | Cast Iron | Single-Speed |  |  |  | 198000 | 164000 | [9 empty] | 82 | 80 | Federally-Regulated Consumer Product | 2019-09-13 |  |  |  | 2019-10-11
U.S. Boiler Co. | FORCE | FORCE07 | Water | Natural Gas | Injection Type | FALSE | FALSE | 1 | FALSE | TRUE | FALSE |  | Stack Damper | Non-Condensing | Single-Stage | Cast Iron | Single-Speed |  |  |  | 198000 | 164000 | [9 empty] | 82 | 80 | Federally-Regulated Consumer Product | 2019-09-13 |  |  |  | 2019-10-11
U.S. Boiler Co. | FORCE | FORCEOL182-E | Water | Oil | Power | FALSE | FALSE | 1 | FALSE | TRUE | FALSE |  | None | Non-Condensing | Single-Stage | Cast Iron |  |  |  |  | 182000 | 160000 | [9 empty] | 87 | 84 | Federally-Regulated Consumer Product | 2019-09-13 |  |  |  | 2019-10-11
U.S. Boiler Co. | FORCE | FORCEOL147 | Water | Oil | Power | FALSE | FALSE | 1 | FALSE | TRUE | FALSE |  | None | Non-Condensing | Single-Stage | Cast Iron | Single-Speed |  |  |  | 147000 | 129000 | [9 empty] | 87 | 84 | Federally-Regulated Consumer Product | 2019-09-13 |  |  |  | 2019-10-11
U.S. Boiler Co. | FORCE | FORCE05E | Water | LPG | Injection Type | FALSE | FALSE | 1 | FALSE | TRUE | FALSE |  | Stack Damper | Non-Condensing | Single-Stage | Cast Iron | Single-Speed |  |  |  | 136000 | 114000 | [9 empty] | 84 | 80 | Federally-Regulated Consumer Product | 2019-09-13 |  |  |  | 2019-10-11
U.S. Boiler Co. | FORCE | FORCE05E | Water | Natural Gas | Injection Type | FALSE | FALSE | 1 | FALSE | TRUE | FALSE |  | Stack Damper | Non-Condensing | Single-Stage | Cast Iron | Single-Speed |  |  |  | 136000 | 114000 | [9 empty] | 84 | 80 | Federally-Regulated Consumer Product | 2019-09-13 |  |  |  | 2019-10-11
U.S. Boiler Co. | FORCE | FORCEOL084 | Water | Oil | Power | FALSE | FALSE | 1 | FALSE | TRUE | FALSE |  | None | Non-Condensing | Single-Stage | Cast Iron | Single-Speed |  |  |  | 84000 | 73000 | [9 empty] | 87 | 84 | Federally-Regulated Consumer Product | 2019-09-13 |  |  |  | 2019-10-11
U.S. Boiler Co. | FORCE | FORCEOL84-E | Water | Oil | Power | FALSE | FALSE | 1 | FALSE | TRUE | FALSE |  | None | Non-Condensing | Single-Stage | Cast Iron |  |  |  |  | 84000 | 74000 | [9 empty] | 87 | 84 | Federally-Regulated Consumer Product | 2019-09-13 |  |  |  | 2019-10-11
WM Technologies | Weil-McLain | GV90+3 | Water | LPG | Power | FALSE | FALSE | 1 | FALSE | TRUE | FALSE |  | None | Condensing | Single-Stage | Cast Iron | Single-Speed |  |  |  | 70000 | 65000 | [9 empty] | 91.9 | 80 | Federally-Regulated Consumer Product | 2019-03-28 |  |  |  | 2019-10-11
WM Technologies | Weil-McLain | GV90+3 | Water | Natural Gas | Power | FALSE | FALSE | 1 | FALSE | TRUE | FALSE |  | None | Condensing | Single-Stage | Cast Iron | Single-Speed |  |  |  | 70000 | 65000 | [9 empty] | 91.9 | 80 | Federally-Regulated Consumer Product | 2019-03-28 |  |  |  | 2019-10-11
WM Technologies | Weil-McLain | ULTRA 105-CT | Water | LPG | Power | FALSE | FALSE | 1 | FALSE | TRUE | FALSE |  | None | Condensing | Step Modulating | Other |  |  |  |  | 105000 | 94000 | [9 empty] | 94 | 80 | Federally-Regulated Consumer Product | 2019-03-28 |  |  |  | 2019-10-11
WM Technologies | Weil-McLain | ULTRA 105-CT | Water | Natural Gas | Power | FALSE | FALSE | 1 | FALSE | TRUE | FALSE |  | None | Condensing | Step Modulating | Other |  |  |  |  | 105000 | 94000 | [9 empty] | 94 | 80 | Federally-Regulated Consumer Product | 2019-03-28 |  |  |  | 2019-10-11
WM Technologies | Weil-McLain | WM97+ 110-CT | Water | LPG | Power | FALSE | FALSE | 1 | FALSE | TRUE | FALSE |  | None | Condensing | Step Modulating | Other | Single-Speed |  |  |  | 110000 | 101000 | [9 empty] | 95 | 80 | Federally-Regulated Consumer Product | 2019-03-28 |  |  |  | 2019-10-11
WM Technologies | Weil-McLain | WM97+ 110-CT | Water | Natural Gas | Power | FALSE | FALSE | 1 | FALSE | TRUE | FALSE |  | None | Condensing | Step Modulating | Other | Single-Speed |  |  |  | 110000 | 101000 | [9 empty] | 95 | 80 | Federally-Regulated Consumer Product | 2019-03-28 |  |  |  | 2019-10-11
WM Technologies | Weil-McLain | ULTRA 80-CT | Water | LPG | Power | FALSE | FALSE | 1 | FALSE | TRUE | FALSE |  | None | Condensing | Step Modulating | Other |  |  |  |  | 80000 | 71000 | [9 empty] | 93.5 | 80 | Federally-Regulated Consumer Product | 2019-03-28 |  |  |  | 2019-10-11
WM Technologies | Weil-McLain | ULTRA 80-CT | Water | Natural Gas | Power | FALSE | FALSE | 1 | FALSE | TRUE | FALSE |  | None | Condensing | Step Modulating | Other |  |  |  |  | 80000 | 71000 | [9 empty] | 93.5 | 80 | Federally-Regulated Consumer Product | 2019-03-28 |  |  |  | 2019-10-11
WM Technologies | Weil-McLain | ULTRA 155-CT | Water | LPG | Power | FALSE | FALSE | 1 | FALSE | TRUE | FALSE |  | None | Condensing | Step Modulating | Other |  |  |  |  | 155000 | 139000 | [9 empty] | 94 | 80 | Federally-Regulated Consumer Product | 2019-03-28 |  |  |  | 2019-10-11
WM Technologies | Weil-McLain | ULTRA 155-CT | Water | Natural Gas | Power | FALSE | FALSE | 1 | FALSE | TRUE | FALSE |  | None | Condensing | Step Modulating | Other |  |  |  |  | 155000 | 139000 | [9 empty] | 94 | 80 | Federally-Regulated Consumer Product | 2019-03-28 |  |  |  | 2019-10-11
WM Technologies | Weil-McLain | EVG 299 | Water | LPG | Induced Draft | FALSE | FALSE | 1 | FALSE | TRUE | FALSE |  | None | Condensing | Step Modulating | Other | Single-Speed |  |  |  | 299000 | 280000 | [9 empty] | 95 | 80 | Federally-Regulated Consumer Product | 2019-03-28 |  |  |  | 2019-10-11
WM Technologies | Weil-McLain | EVG 299 | Water | Natural Gas | Induced Draft | FALSE | FALSE | 1 | FALSE | TRUE | FALSE |  | None | Condensing | Step Modulating | Other | Single-Speed |  |  |  | 299000 | 280000 | [9 empty] | 95 | 80 | Federally-Regulated Consumer Product | 2019-03-28 |  |  |  | 2019-10-11
WM Technologies | Weil-McLain | EVG 110 | Water | LPG | Pressure | FALSE | FALSE | 1 | FALSE | TRUE | FALSE |  | None | Condensing | Step Modulating | Other |  |  |  |  | 110000 | 101000 | [9 empty] | 95 | 80 | Federally-Regulated Consumer Product | 2019-03-28 |  |  |  | 2019-10-11
WM Technologies | Weil-McLain | EVG 110 | Water | Natural Gas | Pressure | FALSE | FALSE | 1 | FALSE | TRUE | FALSE |  | None | Condensing | Step Modulating | Other |  |  |  |  | 110000 | 101000 | [9 empty] | 95 | 80 | Federally-Regulated Consumer Product | 2019-03-28 |  |  |  | 2019-10-11
WM Technologies | Weil-McLain | EVG 70 | Water | LPG | Pressure | FALSE | FALSE | 1 | FALSE | TRUE | FALSE |  | None | Condensing | Step Modulating | Other |  |  |  |  | 70000 | 65000 | [9 empty] | 95.2 | 80 | Federally-Regulated Consumer Product | 2019-03-28 |  |  |  | 2019-10-11
WM Technologies | Weil-McLain | EVG 70 | Water | Natural Gas | Pressure | FALSE | FALSE | 1 | FALSE | TRUE | FALSE |  | None | Condensing | Step Modulating | Other |  |  |  |  | 70000 | 65000 | [9 empty] | 95.2 | 80 | Federally-Regulated Consumer Product | 2019-03-28 |  |  |  | 2019-10-11
WM Technologies | Weil-McLain | GV90+6 | Water | LPG | Power | FALSE | FALSE | 1 | FALSE | TRUE | FALSE |  | None | Condensing | Single-Stage | Cast Iron | Single-Speed |  |  |  | 175000 | 161000 | [9 empty] | 91 | 80 | Federally-Regulated Consumer Product | 2019-03-28 |  |  |  | 2019-10-11
WM Technologies | Weil-McLain | GV90+6 | Water | Natural Gas | Power | FALSE | FALSE | 1 | FALSE | TRUE | FALSE |  | None | Condensing | Single-Stage | Cast Iron | Single-Speed |  |  |  | 175000 | 161000 | [9 empty] | 91 | 80 | Federally-Regulated Consumer Product | 2019-03-28 |  |  |  | 2019-10-11
WM Technologies | Weil-McLain | ECO 155 | Water | LPG | Induced Draft | FALSE | FALSE | 1 | FALSE | TRUE | FALSE |  | None | Condensing | Step Modulating | Other |  |  |  |  | 155000 | 143000 | [9 empty] | 95.1 | 80 | Federally-Regulated Consumer Product | 2019-03-28 |  |  |  | 2019-10-11
WM Technologies | Weil-McLain | ECO 155 | Water | Natural Gas | Induced Draft | FALSE | FALSE | 1 | FALSE | TRUE | FALSE |  | None | Condensing | Step Modulating | Other |  |  |  |  | 155000 | 143000 | [9 empty] | 95.1 | 80 | Federally-Regulated Consumer Product | 2019-03-28 |  |  |  | 2019-10-11
WM Technologies | Weil-McLain | EVG 155 | Water | LPG | Pressure | FALSE | FALSE | 1 | FALSE | TRUE | FALSE |  | None | Condensing | Step Modulating | Other |  |  |  |  | 155000 | 143000 | [9 empty] | 95.1 | 80 | Federally-Regulated Consumer Product | 2019-03-28 |  |  |  | 2019-10-11
WM Technologies | Weil-McLain | EVG 155 | Water | Natural Gas | Pressure | FALSE | FALSE | 1 | FALSE | TRUE | FALSE |  | None | Condensing | Step Modulating | Other |  |  |  |  | 155000 | 143000 | [9 empty] | 95.1 | 80 | Federally-Regulated Consumer Product | 2019-03-28 |  |  |  | 2019-10-11
WM Technologies | Weil-McLain | EVG 220 | Water | LPG | Induced Draft | FALSE | FALSE | 1 | FALSE | TRUE | FALSE |  | None | Condensing | Step Modulating | Other | Single-Speed |  |  |  | 220000 | 206000 | [9 empty] | 95 | 80 | Federally-Regulated Consumer Product | 2019-03-28 |  |  |  | 2019-10-11
WM Technologies | Weil-McLain | EVG 220 | Water | Natural Gas | Induced Draft | FALSE | FALSE | 1 | FALSE | TRUE | FALSE |  | None | Condensing | Step Modulating | Other | Single-Speed |  |  |  | 220000 | 206000 | [9 empty] | 95 | 80 | Federally-Regulated Consumer Product | 2019-03-28 |  |  |  | 2019-10-11
WM Technologies | Weil-McLain | ULTRA 299-CT | Water | LPG | Power | FALSE | FALSE | 1 | FALSE | TRUE | FALSE |  | None | Condensing | Step Modulating | Other |  |  |  |  | 299000 | 270000 | [9 empty] | 92.5 | 80 | Federally-Regulated Consumer Product | 2019-03-28 |  |  |  | 2019-10-11
WM Technologies | Weil-McLain | ULTRA 299-CT | Water | Natural Gas | Power | FALSE | FALSE | 1 | FALSE | TRUE | FALSE |  | None | Condensing | Step Modulating | Other |  |  |  |  | 299000 | 270000 | [9 empty] | 92.5 | 80 | Federally-Regulated Consumer Product | 2019-03-28 |  |  |  | 2019-10-11
WM Technologies | Weil-McLain | ULTRA 230-CT | Water | LPG | Power | FALSE | FALSE | 1 | FALSE | TRUE | FALSE |  | None | Condensing | Step Modulating | Other |  |  |  |  | 230000 | 207000 | [9 empty] | 94.1 | 80 | Federally-Regulated Consumer Product | 2019-03-28 |  |  |  | 2019-10-11
WM Technologies | Weil-McLain | ULTRA 230-CT | Water | Natural Gas | Power | FALSE | FALSE | 1 | FALSE | TRUE | FALSE |  | None | Condensing | Step Modulating | Other |  |  |  |  | 230000 | 207000 | [9 empty] | 94.1 | 80 | Federally-Regulated Consumer Product | 2019-03-28 |  |  |  | 2019-10-11
WM Technologies | Weil-McLain | CGT-5-PIN | Water | Natural Gas | Injection Type | FALSE | FALSE | 1 | TRUE | FALSE | FALSE |  | None | Non-Condensing | Single-Stage | Cast Iron | Single-Speed |  |  |  | 133000 | 109000 | [9 empty] | 82.1 | 80 | Federally-Regulated Consumer Product | 2019-03-28 |  |  |  | 2019-10-11
WM Technologies | Weil-McLain | ECO 110 | Water | LPG | Induced Draft | FALSE | FALSE | 1 | FALSE | TRUE | FALSE |  | None | Condensing | Step Modulating | Other |  |  |  |  | 110000 | 101000 | [9 empty] | 95 | 80 | Federally-Regulated Consumer Product | 2019-03-28 |  |  |  | 2019-10-11
WM Technologies | Weil-McLain | ECO 110 | Water | Natural Gas | Induced Draft | FALSE | FALSE | 1 | FALSE | TRUE | FALSE |  | None | Condensing | Step Modulating | Other |  |  |  |  | 110000 | 101000 | [9 empty] | 95 | 80 | Federally-Regulated Consumer Product | 2019-03-28 |  |  |  | 2019-10-11
WM Technologies | Weil-McLain | AB-80-* | Water | LPG | Power | FALSE | FALSE | 1 | TRUE | FALSE | FALSE |  | None | Condensing | Step Modulating | Other | Multiple-Speed |  |  |  | 80000 | 75000 | [9 empty] | 95 | 80 | Federally-Regulated Consumer Product | 2019-03-28 |  |  |  | 2019-10-11
WM Technologies | Weil-McLain | AB-80-* | Water | Natural Gas | Power | FALSE | FALSE | 1 | TRUE | FALSE | FALSE |  | None | Condensing | Step Modulating | Other | Multiple-Speed |  |  |  | 80000 | 75000 | [9 empty] | 95 | 80 | Federally-Regulated Consumer Product | 2019-03-28 |  |  |  | 2019-10-11
WM Technologies | Weil-McLain | GV90+4 | Water | LPG | Power | FALSE | FALSE | 1 | FALSE | TRUE | FALSE |  | None | Condensing | Single-Stage | Cast Iron | Single-Speed |  |  |  | 105000 | 97000 | [9 empty] | 91.2 | 80 | Federally-Regulated Consumer Product | 2019-03-28 |  |  |  | 2019-10-11
WM Technologies | Weil-McLain | GV90+4 | Water | Natural Gas | Power | FALSE | FALSE | 1 | FALSE | TRUE | FALSE |  | None | Condensing | Single-Stage | Cast Iron | Single-Speed |  |  |  | 105000 | 97000 | [9 empty] | 91.2 | 80 | Federally-Regulated Consumer Product | 2019-03-28 |  |  |  | 2019-10-11
WM Technologies | Weil-McLain | WGO-2PLUS | Water | Oil | Pressure | FALSE | FALSE | 1 | FALSE | TRUE | FALSE |  | None | Non-Condensing | Single-Stage | Cast Iron |  |  |  |  | 133000 | 114000 | [9 empty] | 85 | 84 | Federally-Regulated Consumer Product | 2019-03-28 |  |  |  | 2019-10-11
WM Technologies | Weil-McLain | AB-120-* | Water | LPG | Power | FALSE | FALSE | 1 | TRUE | FALSE | FALSE |  | None | Condensing | Step Modulating | Other | Multiple-Speed |  |  |  | 120000 | 112000 | [9 empty] | 95 | 80 | Federally-Regulated Consumer Product | 2019-03-28 |  |  |  | 2019-10-11
WM Technologies | Weil-McLain | AB-120-* | Water | Natural Gas | Power | FALSE | FALSE | 1 | TRUE | FALSE | FALSE |  | None | Condensing | Step Modulating | Other | Multiple-Speed |  |  |  | 120000 | 112000 | [9 empty] | 95 | 80 | Federally-Regulated Consumer Product | 2019-03-28 |  |  |  | 2019-10-11
WM Technologies | Weil-McLain | GV90+5 | Water | LPG | Power | FALSE | FALSE | 1 | FALSE | TRUE | FALSE |  | None | Condensing | Single-Stage | Cast Iron | Single-Speed |  |  |  | 140000 | 130000 | [9 empty] | 91.4 | 80 | Federally-Regulated Consumer Product | 2019-03-28 |  |  |  | 2019-10-11
WM Technologies | Weil-McLain | GV90+5 | Water | Natural Gas | Power | FALSE | FALSE | 1 | FALSE | TRUE | FALSE |  | None | Condensing | Single-Stage | Cast Iron | Single-Speed |  |  |  | 140000 | 130000 | [9 empty] | 91.4 | 80 | Federally-Regulated Consumer Product | 2019-03-28 |  |  |  | 2019-10-11
WM Technologies | Weil-McLain | AB-155-* | Water | LPG | Power | FALSE | FALSE | 1 | TRUE | FALSE | FALSE |  | None | Condensing | Step Modulating | Other | Multiple-Speed |  |  |  | 155000 | 144000 | [9 empty] | 95 | 80 | Federally-Regulated Consumer Product | 2019-03-28 |  |  |  | 2019-10-11
WM Technologies | Weil-McLain | AB-155-* | Water | Natural Gas | Power | FALSE | FALSE | 1 | TRUE | FALSE | FALSE |  | None | Condensing | Step Modulating | Other | Multiple-Speed |  |  |  | 155000 | 144000 | [9 empty] | 95 | 80 | Federally-Regulated Consumer Product | 2019-03-28 |  |  |  | 2019-10-11
WM Technologies | Weil-McLain | ECO 70 | Water | LPG | Induced Draft | FALSE | FALSE | 1 | FALSE | TRUE | FALSE |  | None | Condensing | Step Modulating | Other |  |  |  |  | 70000 | 65000 | [9 empty] | 95.2 | 80 | Federally-Regulated Consumer Product | 2019-03-28 |  |  |  | 2019-10-11
WM Technologies | Weil-McLain | ECO 70 | Water | Natural Gas | Induced Draft | FALSE | FALSE | 1 | FALSE | TRUE | FALSE |  | None | Condensing | Step Modulating | Other |  |  |  |  | 70000 | 65000 | [9 empty] | 95.2 | 80 | Federally-Regulated Consumer Product | 2019-03-28 |  |  |  | 2019-10-11
WM Technologies | Weil-McLain | WM97+ 70-CT | Water | LPG | Power | FALSE | FALSE | 1 | FALSE | TRUE | FALSE |  | None | Condensing | Step Modulating | Other | Single-Speed |  |  |  | 70000 | 65000 | [9 empty] | 95.2 | 80 | Federally-Regulated Consumer Product | 2019-03-28 |  |  |  | 2019-10-11
WM Technologies | Weil-McLain | WM97+ 70-CT | Water | Natural Gas | Power | FALSE | FALSE | 1 | FALSE | TRUE | FALSE |  | None | Condensing | Step Modulating | Other | Single-Speed |  |  |  | 70000 | 65000 | [9 empty] | 95.2 | 80 | Federally-Regulated Consumer Product | 2019-03-28 |  |  |  | 2019-10-11
WM Technologies | Weil-McLain | WM97+ 155-CT | Water | LPG | Power | FALSE | FALSE | 1 | FALSE | TRUE | FALSE |  | None | Condensing | Step Modulating | Other | Single-Speed |  |  |  | 155000 | 143000 | [9 empty] | 95.1 | 80 | Federally-Regulated Consumer Product | 2019-03-28 |  |  |  | 2019-10-11
WM Technologies | Weil-McLain | WM97+ 155-CT | Water | Natural Gas | Power | FALSE | FALSE | 1 | FALSE | TRUE | FALSE |  | None | Condensing | Step Modulating | Other | Single-Speed |  |  |  | 155000 | 143000 | [9 empty] | 95.1 | 80 | Federally-Regulated Consumer Product | 2019-03-28 |  |  |  | 2019-10-11
WM Technologies | Williamson-Thermoflo | FS-155-* | Water | LPG | Power | FALSE | FALSE | 1 | TRUE | FALSE | FALSE |  | None | Condensing | Step Modulating | Other | Multiple-Speed |  |  |  | 155000 | 144000 | [9 empty] | 95 | 80 | Federally-Regulated Consumer Product | 2019-03-21 |  |  |  | 2019-10-11
WM Technologies | Williamson-Thermoflo | FS-155-* | Water | Natural Gas | Power | FALSE | FALSE | 1 | TRUE | FALSE | FALSE |  | None | Condensing | Step Modulating | Other | Multiple-Speed |  |  |  | 155000 | 144000 | [9 empty] | 95 | 80 | Federally-Regulated Consumer Product | 2019-03-21 |  |  |  | 2019-10-11
WM Technologies | Williamson-Thermoflo | GWC-175-N-T | Water | LPG | Power | FALSE | FALSE | 1 | FALSE | TRUE | FALSE |  | None | Condensing | Single-Stage | Cast Iron | Single-Speed |  |  |  | 175000 | 161000 | [9 empty] | 91 | 80 | Federally-Regulated Consumer Product | 2019-03-21 |  |  |  | 2019-10-11
WM Technologies | Williamson-Thermoflo | GWC-175-N-T | Water | Natural Gas | Power | FALSE | FALSE | 1 | FALSE | TRUE | FALSE |  | None | Condensing | Single-Stage | Cast Iron | Single-Speed |  |  |  | 175000 | 161000 | [9 empty] | 91 | 80 | Federally-Regulated Consumer Product | 2019-03-21 |  |  |  | 2019-10-11
WM Technologies | Williamson-Thermoflo | GWC-140-N-T | Water | LPG | Power | FALSE | FALSE | 1 | FALSE | TRUE | FALSE |  | None | Condensing | Single-Stage | Cast Iron | Single-Speed |  |  |  | 140000 | 130000 | [9 empty] | 91.4 | 80 | Federally-Regulated Consumer Product | 2019-03-21 |  |  |  | 2019-10-11
WM Technologies | Williamson-Thermoflo | GWC-140-N-T | Water | Natural Gas | Power | FALSE | FALSE | 1 | FALSE | TRUE | FALSE |  | None | Condensing | Single-Stage | Cast Iron | Single-Speed |  |  |  | 140000 | 130000 | [9 empty] | 91.4 | 80 | Federally-Regulated Consumer Product | 2019-03-21 |  |  |  | 2019-10-11
WM Technologies | Williamson-Thermoflo | OWB-3-T-S2 @ .95GPH | Water | Oil | Pressure | FALSE | FALSE | 1 | FALSE | TRUE | FALSE |  | None | Non-Condensing | Single-Stage | Cast Iron |  |  |  |  | 133000 | 114000 | [9 empty] | 85 | 84 | Federally-Regulated Consumer Product | 2019-03-21 |  |  |  | 2019-10-11
WM Technologies | Williamson-Thermoflo | FS-120-* | Water | LPG | Power | FALSE | FALSE | 1 | TRUE | FALSE | FALSE |  | None | Condensing | Step Modulating | Other | Multiple-Speed |  |  |  | 120000 | 112000 | [9 empty] | 95 | 80 | Federally-Regulated Consumer Product | 2019-03-21 |  |  |  | 2019-10-11
WM Technologies | Williamson-Thermoflo | FS-120-* | Water | Natural Gas | Power | FALSE | FALSE | 1 | TRUE | FALSE | FALSE |  | None | Condensing | Step Modulating | Other | Multiple-Speed |  |  |  | 120000 | 112000 | [9 empty] | 95 | 80 | Federally-Regulated Consumer Product | 2019-03-21 |  |  |  | 2019-10-11
WM Technologies | Williamson-Thermoflo | FS-80-* | Water | LPG | Power | FALSE | FALSE | 1 | TRUE | FALSE | FALSE |  | None | Condensing | Step Modulating | Other | Multiple-Speed |  |  |  | 80000 | 75000 | [9 empty] | 95 | 80 | Federally-Regulated Consumer Product | 2019-03-21 |  |  |  | 2019-10-11
WM Technologies | Williamson-Thermoflo | FS-80-* | Water | Natural Gas | Power | FALSE | FALSE | 1 | TRUE | FALSE | FALSE |  | None | Condensing | Step Modulating | Other | Multiple-Speed |  |  |  | 80000 | 75000 | [9 empty] | 95 | 80 | Federally-Regulated Consumer Product | 2019-03-21 |  |  |  | 2019-10-11
WM Technologies | Williamson-Thermoflo | GWC-070-N-T | Water | LPG | Power | FALSE | FALSE | 1 | FALSE | TRUE | FALSE |  | None | Condensing | Single-Stage | Cast Iron | Single-Speed |  |  |  | 70000 | 65000 | [9 empty] | 91.9 | 80 | Federally-Regulated Consumer Product | 2019-03-21 |  |  |  | 2019-10-11
WM Technologies | Williamson-Thermoflo | GWC-070-N-T | Water | Natural Gas | Power | FALSE | FALSE | 1 | FALSE | TRUE | FALSE |  | None | Condensing | Single-Stage | Cast Iron | Single-Speed |  |  |  | 70000 | 65000 | [9 empty] | 91.9 | 80 | Federally-Regulated Consumer Product | 2019-03-21 |  |  |  | 2019-10-11
WM Technologies | Williamson-Thermoflo | GWC-105-N-T | Water | LPG | Power | FALSE | FALSE | 1 | FALSE | TRUE | FALSE |  | None | Condensing | Single-Stage | Cast Iron | Single-Speed |  |  |  | 105000 | 97000 | [9 empty] | 91.2 | 80 | Federally-Regulated Consumer Product | 2019-03-21 |  |  |  | 2019-10-11
WM Technologies | Williamson-Thermoflo | GWC-105-N-T | Water | Natural Gas | Power | FALSE | FALSE | 1 | FALSE | TRUE | FALSE |  | None | Condensing | Single-Stage | Cast Iron | Single-Speed |  |  |  | 105000 | 97000 | [9 empty] | 91.2 | 80 | Federally-Regulated Consumer Product | 2019-03-21 |  |  |  | 2019-10-11
Slant / Fin Corp. | SLANT/FIN | TRDV-30-1.10P | Water | Oil | Power | FALSE | FALSE | 1 | FALSE | TRUE | FALSE |  | None | Non-Condensing | Single-Stage | Cast Iron | Single-Speed |  |  |  | 154000 | 133000 | [9 empty] | 86.2 |  | Federally-Regulated Consumer Product | 2019-10-11 |  |  |  | 2019-10-14
Slant / Fin Corp. | SLANT/FIN | EC-13DV | Water | Oil | Power | FALSE | FALSE | 1 | TRUE | FALSE | FALSE |  | None | Non-Condensing | Single-Stage | Cast Iron |  |  |  |  | 91000 | 79000 | [9 empty] | 87 |  | Federally-Regulated Consumer Product | 2019-10-11 |  |  |  | 2019-10-14
Slant / Fin Corp. | SLANT/FIN | TRDV-30-1.10PT | Water | Oil | Power | FALSE | FALSE | 1 | FALSE | TRUE | FALSE |  | None | Non-Condensing | Single-Stage | Cast Iron | Single-Speed |  |  |  | 154000 | 133000 | [9 empty] | 86.2 |  | Federally-Regulated Consumer Product | 2019-10-11 |  |  |  | 2019-10-14
Slant / Fin Corp. | SLANT/FIN | EC-14DV | Water | Oil | Power | FALSE | FALSE | 1 | FALSE | TRUE | FALSE |  | None | Non-Condensing | Single-Stage | Cast Iron |  |  |  |  | 112000 | 98000 | [9 empty] | 87 |  | Federally-Regulated Consumer Product | 2019-10-11 |  |  |  | 2019-10-14
Slant / Fin Corp. | SLANT/FIN | TRDV-30-0.85PT | Water | Oil | Power | FALSE | FALSE | 1 | FALSE | TRUE | FALSE |  | None | Non-Condensing | Single-Stage | Cast Iron | Single-Speed |  |  |  | 119000 | 104000 | [9 empty] | 87.2 |  | Federally-Regulated Consumer Product | 2019-10-11 |  |  |  | 2019-10-14
Slant / Fin Corp. | SLANT/FIN | TRDV-30-1.00P | Water | Oil | Power | FALSE | FALSE | 1 | FALSE | TRUE | FALSE |  | None | Non-Condensing | Single-Stage | Cast Iron | Single-Speed |  |  |  | 140000 | 121000 | [9 empty] | 86.5 |  | Federally-Regulated Consumer Product | 2019-10-11 |  |  |  | 2019-10-14
Slant / Fin Corp. | SLANT/FIN | EC-16DV | Water | Oil | Power | FALSE | FALSE | 1 | FALSE | TRUE | FALSE |  | None | Non-Condensing | Single-Stage | Cast Iron |  |  |  |  | 161000 | 141000 | [9 empty] | 87 |  | Federally-Regulated Consumer Product | 2019-10-11 |  |  |  | 2019-10-14
Slant / Fin Corp. | SLANT/FIN | TRDV-30-0.85P | Water | Oil | Power | FALSE | FALSE | 1 | FALSE | TRUE | FALSE |  | None | Non-Condensing | Single-Stage | Cast Iron | Single-Speed |  |  |  | 119000 | 104000 | [9 empty] | 87.2 |  | Federally-Regulated Consumer Product | 2019-10-11 |  |  |  | 2019-10-14
Slant / Fin Corp. | SLANT/FIN | EC-15DV | Water | Oil | Power | FALSE | FALSE | 1 | FALSE | TRUE | FALSE |  | None | Non-Condensing | Single-Stage | Cast Iron |  |  |  |  | 140000 | 123000 | [9 empty] | 87 |  | Federally-Regulated Consumer Product | 2019-10-11 |  |  |  | 2019-10-14
Slant / Fin Corp. | SLANT/FIN | TRDV-30-1.10 | Water | Oil | Power | FALSE | FALSE | 1 | FALSE | TRUE | FALSE |  | None | Non-Condensing | Single-Stage | Cast Iron | Single-Speed |  |  |  | 154000 | 133000 | [9 empty] | 86.2 |  | Federally-Regulated Consumer Product | 2019-10-11 |  |  |  | 2019-10-14
Slant / Fin Corp. | SLANT/FIN | TRDV-30-0.85 | Water | Oil | Power | FALSE | FALSE | 1 | FALSE | TRUE | FALSE |  | None | Non-Condensing | Single-Stage | Cast Iron | Single-Speed |  |  |  | 119000 | 104000 | [9 empty] | 87.2 |  | Federally-Regulated Consumer Product | 2019-10-11 |  |  |  | 2019-10-14
Slant / Fin Corp. | SLANT/FIN | TRDV-30-1.00PT | Water | Oil | Power | FALSE | FALSE | 1 | FALSE | TRUE | FALSE |  | None | Non-Condensing | Single-Stage | Cast Iron | Single-Speed |  |  |  | 140000 | 121000 | [9 empty] | 86.5 |  | Federally-Regulated Consumer Product | 2019-10-11 |  |  |  | 2019-10-14
Slant / Fin Corp. | SLANT/FIN | TRDV-30-1.00 | Water | Oil | Power | FALSE | FALSE | 1 | FALSE | TRUE | FALSE |  | None | Non-Condensing | Single-Stage | Cast Iron | Single-Speed |  |  |  | 140000 | 121000 | [9 empty] | 86.5 |  | Federally-Regulated Consumer Product | 2019-10-11 |  |  |  | 2019-10-14
Slant / Fin Corp. | SLANT/FIN | VGH-200-CO | Water | LPG | Pressure | FALSE | FALSE | 1 | FALSE | TRUE | FALSE |  | None | Condensing | Step Modulating | Other | Multiple-Speed |  |  |  | 180000 | 168000 | [9 empty] | 95.2 |  | Federally-Regulated Consumer Product | 2019-10-11 |  |  |  | 2019-10-14
Slant / Fin Corp. | SLANT/FIN | VGH-200-CO | Water | Natural Gas | Pressure | FALSE | FALSE | 1 | FALSE | TRUE | FALSE |  | None | Condensing | Step Modulating | Other | Multiple-Speed |  |  |  | 180000 | 168000 | [9 empty] | 95.2 |  | Federally-Regulated Consumer Product | 2019-10-11 |  |  |  | 2019-10-14
Slant / Fin Corp. | SLANT/FIN | VGH-180-CH | Water | LPG | Pressure | FALSE | FALSE | 1 | FALSE | TRUE | FALSE |  | None | Condensing | Step Modulating | Other | Multiple-Speed |  |  |  | 180000 | 168000 | [9 empty] | 95.2 |  | Federally-Regulated Consumer Product | 2019-10-11 |  |  |  | 2019-10-14
Slant / Fin Corp. | SLANT/FIN | VGH-180-CH | Water | Natural Gas | Pressure | FALSE | FALSE | 1 | FALSE | TRUE | FALSE |  | None | Condensing | Step Modulating | Other | Multiple-Speed |  |  |  | 180000 | 168000 | [9 empty] | 95.2 |  | Federally-Regulated Consumer Product | 2019-10-11 |  |  |  | 2019-10-14
Slant / Fin Corp. | SLANT/FIN | VGH-150-CH | Water | LPG | Pressure | FALSE | FALSE | 1 | FALSE | TRUE | FALSE |  | None | Condensing | Step Modulating | Other | Multiple-Speed |  |  |  | 150000 | 140000 | [9 empty] | 95.2 |  | Federally-Regulated Consumer Product | 2019-10-11 |  |  |  | 2019-10-14
Slant / Fin Corp. | SLANT/FIN | VGH-150-CH | Water | Natural Gas | Pressure | FALSE | FALSE | 1 | FALSE | TRUE | FALSE |  | None | Condensing | Step Modulating | Other | Multiple-Speed |  |  |  | 150000 | 140000 | [9 empty] | 95.2 |  | Federally-Regulated Consumer Product | 2019-10-11 |  |  |  | 2019-10-14
Slant / Fin Corp. | SLANT/FIN | VGH-150-CO | Water | LPG | Pressure | FALSE | FALSE | 1 | FALSE | TRUE | FALSE |  | None | Condensing | Step Modulating | Other | Multiple-Speed |  |  |  | 120000 | 111000 | [9 empty] | 95.2 |  | Federally-Regulated Consumer Product | 2019-10-11 |  |  |  | 2019-10-14
Slant / Fin Corp. | SLANT/FIN | VGH-150-CO | Water | Natural Gas | Pressure | FALSE | FALSE | 1 | FALSE | TRUE | FALSE |  | None | Condensing | Step Modulating | Other | Multiple-Speed |  |  |  | 120000 | 111000 | [9 empty] | 95.2 |  | Federally-Regulated Consumer Product | 2019-10-11 |  |  |  | 2019-10-14
Slant / Fin Corp. | SLANT/FIN | VGH-120-CH | Water | LPG | Pressure | FALSE | FALSE | 1 | FALSE | TRUE | FALSE |  | None | Condensing | Step Modulating | Other | Multiple-Speed |  |  |  | 120000 | 111000 | [9 empty] | 95.2 |  | Federally-Regulated Consumer Product | 2019-10-11 |  |  |  | 2019-10-14
Slant / Fin Corp. | SLANT/FIN | VGH-120-CH | Water | Natural Gas | Pressure | FALSE | FALSE | 1 | FALSE | TRUE | FALSE |  | None | Condensing | Step Modulating | Other | Multiple-Speed |  |  |  | 120000 | 111000 | [9 empty] | 95.2 |  | Federally-Regulated Consumer Product | 2019-10-11 |  |  |  | 2019-10-14
Slant / Fin Corp. | SLANT/FIN | VGH-100-CH | Water | LPG | Pressure | FALSE | FALSE | 1 | FALSE | TRUE | FALSE |  | None | Condensing | Step Modulating | Other | Multiple-Speed |  |  |  | 100000 | 93000 | [9 empty] | 95.2 |  | Federally-Regulated Consumer Product | 2019-10-11 |  |  |  | 2019-10-14
Slant / Fin Corp. | SLANT/FIN | VGH-100-CH | Water | Natural Gas | Pressure | FALSE | FALSE | 1 | FALSE | TRUE | FALSE |  | None | Condensing | Step Modulating | Other | Multiple-Speed |  |  |  | 100000 | 93000 | [9 empty] | 95.2 |  | Federally-Regulated Consumer Product | 2019-10-11 |  |  |  | 2019-10-14
Slant / Fin Corp. | SLANT/FIN | VGH-90-CO | Water | LPG | Pressure | FALSE | FALSE | 1 | FALSE | TRUE | FALSE |  | None | Condensing | Step Modulating | Other | Multiple-Speed |  |  |  | 80000 | 74000 | [9 empty] | 95.2 |  | Federally-Regulated Consumer Product | 2019-10-11 |  |  |  | 2019-10-14
Slant / Fin Corp. | SLANT/FIN | VGH-90-CO | Water | Natural Gas | Pressure | FALSE | FALSE | 1 | FALSE | TRUE | FALSE |  | None | Condensing | Step Modulating | Other | Multiple-Speed |  |  |  | 80000 | 74000 | [9 empty] | 95.2 |  | Federally-Regulated Consumer Product | 2019-10-11 |  |  |  | 2019-10-14
Slant / Fin Corp. | SLANT/FIN | VGH-80-CH | Water | LPG | Pressure | FALSE | FALSE | 1 | FALSE | TRUE | FALSE |  | None | Condensing | Step Modulating | Other | Multiple-Speed |  |  |  | 80000 | 74000 | [9 empty] | 95.2 |  | Federally-Regulated Consumer Product | 2019-10-11 |  |  |  | 2019-10-14
Slant / Fin Corp. | SLANT/FIN | VGH-80-CH | Water | Natural Gas | Pressure | FALSE | FALSE | 1 | FALSE | TRUE | FALSE |  | None | Condensing | Step Modulating | Other | Multiple-Speed |  |  |  | 80000 | 74000 | [9 empty] | 95.2 |  | Federally-Regulated Consumer Product | 2019-10-11 |  |  |  | 2019-10-14
Laars Heating Systems Company | Laars | NTH285 | Water | LPG | Induced Draft | FALSE | FALSE | 1 | FALSE | TRUE | FALSE |  | None | Condensing | Step Modulating | Other |  |  |  |  | 285000 | 264000 | [9 empty] | 95 | 80 | Federally-Regulated Consumer Product | 2019-10-11 |  |  |  | 2019-11-06
Laars Heating Systems Company | Laars | NTH285 | Water | Natural Gas | Induced Draft | FALSE | FALSE | 1 | FALSE | TRUE | FALSE |  | None | Condensing | Step Modulating | Other |  |  |  |  | 285000 | 264000 | [9 empty] | 95 | 80 | Federally-Regulated Consumer Product | 2019-10-11 |  |  |  | 2019-11-06
Crown Boiler Co. | CROWN BOILER | CWD083 | Water | LPG | Induced Draft | FALSE | FALSE | 1 | FALSE | TRUE | FALSE |  | None | Non-Condensing | Single-Stage | Cast Iron | Single-Speed |  |  |  | 82500 | 71000 | [9 empty] | 85.1 |  | Federally-Regulated Consumer Product | 2019-10-11 |  |  |  | 2019-12-04
Crown Boiler Co. | CROWN BOILER | CWD083 | Water | Natural Gas | Induced Draft | FALSE | FALSE | 1 | FALSE | TRUE | FALSE |  | None | Non-Condensing | Single-Stage | Cast Iron | Single-Speed |  |  |  | 82500 | 71000 | [9 empty] | 85.1 |  | Federally-Regulated Consumer Product | 2019-10-11 |  |  |  | 2019-12-04
Crown Boiler Co. | CROWN BOILER | CWD220 | Water | LPG | Induced Draft | FALSE | FALSE | 1 | FALSE | TRUE | FALSE |  | None | Non-Condensing | Single-Stage | Cast Iron | Single-Speed |  |  |  | 220000 | 189000 | [9 empty] | 85.2 |  | Federally-Regulated Consumer Product | 2019-10-11 |  |  |  | 2019-12-04
Crown Boiler Co. | CROWN BOILER | CWD220 | Water | Natural Gas | Induced Draft | FALSE | FALSE | 1 | FALSE | TRUE | FALSE |  | None | Non-Condensing | Single-Stage | Cast Iron | Single-Speed |  |  |  | 220000 | 189000 | [9 empty] | 85.2 |  | Federally-Regulated Consumer Product | 2019-10-11 |  |  |  | 2019-12-04
Crown Boiler Co. | CROWN BOILER | CWD245 | Water | LPG | Induced Draft | FALSE | FALSE | 1 | FALSE | TRUE | FALSE |  | None | Non-Condensing | Single-Stage | Cast Iron | Single-Speed |  |  |  | 245000 | 211000 | [9 empty] | 85.3 |  | Federally-Regulated Consumer Product | 2019-10-11 |  |  |  | 2019-12-04
Crown Boiler Co. | CROWN BOILER | CWD245 | Water | Natural Gas | Induced Draft | FALSE | FALSE | 1 | FALSE | TRUE | FALSE |  | None | Non-Condensing | Single-Stage | Cast Iron | Single-Speed |  |  |  | 245000 | 211000 | [9 empty] | 85.3 |  | Federally-Regulated Consumer Product | 2019-10-11 |  |  |  | 2019-12-04
Crown Boiler Co. | CROWN BOILER | CWD110 | Water | LPG | Induced Draft | FALSE | FALSE | 1 | FALSE | TRUE | FALSE |  | None | Non-Condensing | Single-Stage | Cast Iron | Single-Speed |  |  |  | 110000 | 94000 | [9 empty] | 85.2 |  | Federally-Regulated Consumer Product | 2019-10-11 |  |  |  | 2019-12-04
Crown Boiler Co. | CROWN BOILER | CWD110 | Water | Natural Gas | Induced Draft | FALSE | FALSE | 1 | FALSE | TRUE | FALSE |  | None | Non-Condensing | Single-Stage | Cast Iron | Single-Speed |  |  |  | 110000 | 94000 | [9 empty] | 85.2 |  | Federally-Regulated Consumer Product | 2019-10-11 |  |  |  | 2019-12-04
Crown Boiler Co. | CROWN BOILER | CWD165 | Water | LPG | Induced Draft | FALSE | FALSE | 1 | FALSE | TRUE | FALSE |  | None | Non-Condensing | Single-Stage | Cast Iron | Single-Speed |  |  |  | 165000 | 142000 | [9 empty] | 85.2 |  | Federally-Regulated Consumer Product | 2019-10-11 |  |  |  | 2019-12-04
Crown Boiler Co. | CROWN BOILER | CWD165 | Water | Natural Gas | Induced Draft | FALSE | FALSE | 1 | FALSE | TRUE | FALSE |  | None | Non-Condensing | Single-Stage | Cast Iron | Single-Speed |  |  |  | 165000 | 142000 | [9 empty] | 85.2 |  | Federally-Regulated Consumer Product | 2019-10-11 |  |  |  | 2019-12-04
Crown Boiler Co. | CROWN BOILER | CWD138 | Water | LPG | Induced Draft | FALSE | FALSE | 1 | FALSE | TRUE | FALSE |  | None | Non-Condensing | Single-Stage | Cast Iron | Single-Speed |  |  |  | 137500 | 118000 | [9 empty] | 85.2 |  | Federally-Regulated Consumer Product | 2019-10-11 |  |  |  | 2019-12-04
Crown Boiler Co. | CROWN BOILER | CWD138 | Water | Natural Gas | Induced Draft | FALSE | FALSE | 1 | FALSE | TRUE | FALSE |  | None | Non-Condensing | Single-Stage | Cast Iron | Single-Speed |  |  |  | 137500 | 118000 | [9 empty] | 85.2 |  | Federally-Regulated Consumer Product | 2019-10-11 |  |  |  | 2019-12-04
Crown Boiler Co. | CROWN BOILER | CWD060 | Water | LPG | Induced Draft | FALSE | FALSE | 1 | FALSE | TRUE | FALSE |  | None | Non-Condensing | Single-Stage | Cast Iron | Single-Speed |  |  |  | 60000 | 51000 | [9 empty] | 85.1 |  | Federally-Regulated Consumer Product | 2019-10-11 |  |  |  | 2019-12-04
Crown Boiler Co. | CROWN BOILER | CWD060 | Water | Natural Gas | Induced Draft | FALSE | FALSE | 1 | FALSE | TRUE | FALSE |  | None | Non-Condensing | Single-Stage | Cast Iron | Single-Speed |  |  |  | 60000 | 51000 | [9 empty] | 85.1 |  | Federally-Regulated Consumer Product | 2019-10-11 |  |  |  | 2019-12-04
Crown Boiler Co. | CROWN BOILER | CWD193 | Water | LPG | Induced Draft | FALSE | FALSE | 1 | FALSE | TRUE | FALSE |  | None | Non-Condensing | Single-Stage | Cast Iron | Single-Speed |  |  |  | 192500 | 165000 | [9 empty] | 85.2 |  | Federally-Regulated Consumer Product | 2019-10-11 |  |  |  | 2019-12-04
Crown Boiler Co. | CROWN BOILER | CWD193 | Water | Natural Gas | Induced Draft | FALSE | FALSE | 1 | FALSE | TRUE | FALSE |  | None | Non-Condensing | Single-Stage | Cast Iron | Single-Speed |  |  |  | 192500 | 165000 | [9 empty] | 85.2 |  | Federally-Regulated Consumer Product | 2019-10-11 |  |  |  | 2019-12-04
Crown Boiler Co. | CROWN BOILER | BWF210BN | Water | Natural Gas | Induced Draft | FALSE | FALSE | 1 | FALSE | TRUE | FALSE |  | None | Non-Condensing | Single-Stage | Cast Iron | Single-Speed |  |  |  | 210000 | 179000 | [9 empty] | 85 |  | Federally-Regulated Consumer Product | 2019-10-11 |  |  |  | 2019-12-04
Crown Boiler Co. | CROWN BOILER | BWF220BL | Water | LPG | Induced Draft | FALSE | FALSE | 1 | FALSE | TRUE | FALSE |  | None | Non-Condensing | Single-Stage | Cast Iron | Single-Speed |  |  |  | 220500 | 187000 | [9 empty] | 84 |  | Federally-Regulated Consumer Product | 2019-10-11 |  |  |  | 2019-12-04
Crown Boiler Co. | CROWN BOILER | BWF189BL | Water | LPG | Induced Draft | FALSE | FALSE | 1 | FALSE | TRUE | FALSE |  | None | Non-Condensing | Single-Stage | Cast Iron | Single-Speed |  |  |  | 189000 | 161000 | [9 empty] | 85 |  | Federally-Regulated Consumer Product | 2019-10-11 |  |  |  | 2019-12-04
Crown Boiler Co. | CROWN BOILER | BWF157BL | Water | LPG | Induced Draft | FALSE | FALSE | 1 | FALSE | TRUE | FALSE |  | None | Non-Condensing | Single-Stage | Cast Iron | Single-Speed |  |  |  | 157500 | 135000 | [9 empty] | 85 |  | Federally-Regulated Consumer Product | 2019-10-11 |  |  |  | 2019-12-04
Crown Boiler Co. | CROWN BOILER | BWF126BL | Water | LPG | Induced Draft | FALSE | FALSE | 1 | FALSE | TRUE | FALSE |  | None | Non-Condensing | Single-Stage | Cast Iron | Single-Speed |  |  |  | 126000 | 108000 | [9 empty] | 85 |  | Federally-Regulated Consumer Product | 2019-10-11 |  |  |  | 2019-12-04
Crown Boiler Co. | CROWN BOILER | BWF094BL | Water | LPG | Induced Draft | FALSE | FALSE | 1 | FALSE | TRUE | FALSE |  | None | Non-Condensing | Single-Stage | Cast Iron | Single-Speed |  |  |  | 94500 | 81000 | [9 empty] | 85 |  | Federally-Regulated Consumer Product | 2019-10-11 |  |  |  | 2019-12-04
Crown Boiler Co. | CROWN BOILER | BWF063BL | Water | LPG | Induced Draft | FALSE | FALSE | 1 | FALSE | TRUE | FALSE |  | None | Non-Condensing | Single-Stage | Cast Iron | Single-Speed |  |  |  | 63000 | 54000 | [9 empty] | 85 |  | Federally-Regulated Consumer Product | 2019-10-11 |  |  |  | 2019-12-04
Crown Boiler Co. | CROWN BOILER | BWF245BN | Water | Natural Gas | Induced Draft | FALSE | FALSE | 1 | FALSE | TRUE | FALSE |  | None | Non-Condensing | Single-Stage | Cast Iron | Single-Speed |  |  |  | 245000 | 208000 | [9 empty] | 84 |  | Federally-Regulated Consumer Product | 2019-10-11 |  |  |  | 2019-12-04
Crown Boiler Co. | CROWN BOILER | BWF175BN | Water | Natural Gas | Induced Draft | FALSE | FALSE | 1 | FALSE | TRUE | FALSE |  | None | Non-Condensing | Single-Stage | Cast Iron | Single-Speed |  |  |  | 175000 | 150000 | [9 empty] | 85 |  | Federally-Regulated Consumer Product | 2019-10-11 |  |  |  | 2019-12-04
Crown Boiler Co. | CROWN BOILER | BWF140BN | Water | Natural Gas | Induced Draft | FALSE | FALSE | 1 | FALSE | TRUE | FALSE |  | None | Non-Condensing | Single-Stage | Cast Iron | Single-Speed |  |  |  | 140000 | 120000 | [9 empty] | 85 |  | Federally-Regulated Consumer Product | 2019-10-11 |  |  |  | 2019-12-04
Crown Boiler Co. | CROWN BOILER | BWF105BN | Water | Natural Gas | Induced Draft | FALSE | FALSE | 1 | FALSE | TRUE | FALSE |  | None | Non-Condensing | Single-Stage | Cast Iron | Single-Speed |  |  |  | 105000 | 90000 | [9 empty] | 85 |  | Federally-Regulated Consumer Product | 2019-10-11 |  |  |  | 2019-12-04
Crown Boiler Co. | CROWN BOILER | BWF070BN | Water | Natural Gas | Induced Draft | FALSE | FALSE | 1 | FALSE | TRUE | FALSE |  | None | Non-Condensing | Single-Stage | Cast Iron | Single-Speed |  |  |  | 70000 | 60000 | [9 empty] | 85 |  | Federally-Regulated Consumer Product | 2019-10-11 |  |  |  | 2019-12-04
ECR International, Ltd. | Bryant | BWMAAN000299 | Water | LPG | Pressure | FALSE | FALSE | 1 | FALSE | TRUE | FALSE |  | None | Condensing | Step Modulating | Other | Single-Speed |  |  |  | 299000 | 273000 | [9 empty] | 95 |  | Federally-Regulated Consumer Product | 2019-10-11 |  |  |  | 2019-12-04
ECR International, Ltd. | Bryant | BWMAAN000299 | Water | Natural Gas | Pressure | FALSE | FALSE | 1 | FALSE | TRUE | FALSE |  | None | Condensing | Step Modulating | Other | Single-Speed |  |  |  | 299000 | 273000 | [9 empty] | 95 |  | Federally-Regulated Consumer Product | 2019-10-11 |  |  |  | 2019-12-04
ECR International, Ltd. | Carrier | BWMAAN000299 | Water | LPG | Pressure | FALSE | FALSE | 1 | FALSE | TRUE | FALSE |  | None | Condensing | Step Modulating | Other | Single-Speed |  |  |  | 299000 | 273000 | [9 empty] | 95 |  | Federally-Regulated Consumer Product | 2019-10-11 |  |  |  | 2019-12-04
ECR International, Ltd. | Carrier | BWMAAN000299 | Water | Natural Gas | Pressure | FALSE | FALSE | 1 | FALSE | TRUE | FALSE |  | None | Condensing | Step Modulating | Other | Single-Speed |  |  |  | 299000 | 273000 | [9 empty] | 95 |  | Federally-Regulated Consumer Product | 2019-10-11 |  |  |  | 2019-12-04
ECR International, Ltd. | DUNKIRK BOILERS | VX-200 | Water | LPG | Power | FALSE | FALSE | 1 | FALSE | TRUE | FALSE |  | None | Condensing | Step Modulating | Other |  |  |  |  | 200000 | 186000 | [9 empty] | 95 | 80 | Federally-Regulated Consumer Product | 2019-10-11 |  |  |  | 2019-12-04
ECR International, Ltd. | DUNKIRK BOILERS | VX-200 | Water | Natural Gas | Power | FALSE | FALSE | 1 | FALSE | TRUE | FALSE |  | None | Condensing | Step Modulating | Other |  |  |  |  | 200000 | 186000 | [9 empty] | 95 | 80 | Federally-Regulated Consumer Product | 2019-10-11 |  |  |  | 2019-12-04
ECR International, Ltd. | DUNKIRK BOILERS | VX-150 | Water | LPG | Power | FALSE | FALSE | 1 | FALSE | TRUE | FALSE |  | None | Condensing | Step Modulating | Other |  |  |  |  | 150000 | 140000 | [9 empty] | 95 | 80 | Federally-Regulated Consumer Product | 2019-10-11 |  |  |  | 2019-12-04
ECR International, Ltd. | DUNKIRK BOILERS | VX-150 | Water | Natural Gas | Power | FALSE | FALSE | 1 | FALSE | TRUE | FALSE |  | None | Condensing | Step Modulating | Other |  |  |  |  | 150000 | 140000 | [9 empty] | 95 | 80 | Federally-Regulated Consumer Product | 2019-10-11 |  |  |  | 2019-12-04
ECR International, Ltd. | DUNKIRK BOILERS | VX-100 | Water | LPG | Power | FALSE | FALSE | 1 | FALSE | TRUE | FALSE |  | None | Condensing | Step Modulating | Other |  |  |  |  | 100000 | 92000 | [9 empty] | 95 | 80 | Federally-Regulated Consumer Product | 2019-10-11 |  |  |  | 2019-12-04
ECR International, Ltd. | DUNKIRK BOILERS | VX-100 | Water | Natural Gas | Power | FALSE | FALSE | 1 | FALSE | TRUE | FALSE |  | None | Condensing | Step Modulating | Other |  |  |  |  | 100000 | 92000 | [9 empty] | 95 | 80 | Federally-Regulated Consumer Product | 2019-10-11 |  |  |  | 2019-12-04
ECR International, Ltd. | DUNKIRK BOILERS | VX-075 | Water | LPG | Power | FALSE | FALSE | 1 | FALSE | TRUE | FALSE |  | None | Condensing | Step Modulating | Other |  |  |  |  | 75000 | 69000 | [9 empty] | 95 | 80 | Federally-Regulated Consumer Product | 2019-10-11 |  |  |  | 2019-12-04
ECR International, Ltd. | DUNKIRK BOILERS | VX-075 | Water | Natural Gas | Power | FALSE | FALSE | 1 | FALSE | TRUE | FALSE |  | None | Condensing | Step Modulating | Other |  |  |  |  | 75000 | 69000 | [9 empty] | 95 | 80 | Federally-Regulated Consumer Product | 2019-10-11 |  |  |  | 2019-12-04
ECR International, Ltd. | DUNKIRK BOILERS | VX-050 | Water | LPG | Power | FALSE | FALSE | 1 | FALSE | TRUE | FALSE |  | None | Condensing | Step Modulating | Other |  |  |  |  | 50000 | 47000 | [9 empty] | 95 | 80 | Federally-Regulated Consumer Product | 2019-10-11 |  |  |  | 2019-12-04
ECR International, Ltd. | DUNKIRK BOILERS | VX-050 | Water | Natural Gas | Power | FALSE | FALSE | 1 | FALSE | TRUE | FALSE |  | None | Condensing | Step Modulating | Other |  |  |  |  | 50000 | 47000 | [9 empty] | 95 | 80 | Federally-Regulated Consumer Product | 2019-10-11 |  |  |  | 2019-12-04
ECR International, Ltd. | DUNKIRK BOILERS | DKVLT-299 | Water | LPG | Pressure | FALSE | FALSE | 1 | FALSE | TRUE | FALSE |  | None | Condensing | Step Modulating | Other | Single-Speed |  |  |  | 299000 | 273000 | [9 empty] | 95 | 80 | Federally-Regulated Consumer Product | 2019-10-11 |  |  |  | 2019-12-04
ECR International, Ltd. | DUNKIRK BOILERS | DKVLT-299 | Water | Natural Gas | Pressure | FALSE | FALSE | 1 | FALSE | TRUE | FALSE |  | None | Condensing | Step Modulating | Other | Single-Speed |  |  |  | 299000 | 273000 | [9 empty] | 95 | 80 | Federally-Regulated Consumer Product | 2019-10-11 |  |  |  | 2019-12-04
ECR International, Ltd. | DUNKIRK BOILERS | VX-399 | Water | LPG | Power | FALSE | FALSE | 1 |  |  | FALSE |  | None | Condensing | Step Modulating | Other |  |  |  |  | 399000 | 383000 |  |  |  |  | 96 | 80 | [5 empty] | Federally-Regulated Commercial & Industrial Equipment | 2019-03-21 |  |  |  | 2019-12-04
ECR International, Ltd. | DUNKIRK BOILERS | VX-399 | Water | Natural Gas | Power | FALSE | FALSE | 1 |  |  | FALSE |  | None | Condensing | Step Modulating | Other |  |  |  |  | 399000 | 383000 |  |  |  |  | 96 | 80 | [5 empty] | Federally-Regulated Commercial & Industrial Equipment | 2019-03-21 |  |  |  | 2019-12-04
ECR International, Ltd. | Kenmore | DKVLT-299 | Water | LPG | Pressure | FALSE | FALSE | 1 | FALSE | TRUE | FALSE |  | None | Condensing | Step Modulating | Other | Single-Speed |  |  |  | 299000 | 273000 | [9 empty] | 95 |  | Federally-Regulated Consumer Product | 2019-10-11 |  |  |  | 2019-12-04
ECR International, Ltd. | Kenmore | DKVLT-299 | Water | Natural Gas | Pressure | FALSE | FALSE | 1 | FALSE | TRUE | FALSE |  | None | Condensing | Step Modulating | Other | Single-Speed |  |  |  | 299000 | 273000 | [9 empty] | 95 |  | Federally-Regulated Consumer Product | 2019-10-11 |  |  |  | 2019-12-04
ECR International, Ltd. | Utica Boilers | SSV-200 | Water | LPG | Power | FALSE | FALSE | 1 | FALSE | TRUE | FALSE |  | None | Condensing | Step Modulating | Other |  |  |  |  | 200000 | 186000 | [9 empty] | 95 |  | Federally-Regulated Consumer Product | 2019-10-11 |  |  |  | 2019-12-04
ECR International, Ltd. | Utica Boilers | SSV-200 | Water | Natural Gas | Power | FALSE | FALSE | 1 | FALSE | TRUE | FALSE |  | None | Condensing | Step Modulating | Other |  |  |  |  | 200000 | 186000 | [9 empty] | 95 |  | Federally-Regulated Consumer Product | 2019-10-11 |  |  |  | 2019-12-04
ECR International, Ltd. | Utica Boilers | SSV-150 | Water | LPG | Power | FALSE | FALSE | 1 | FALSE | TRUE | FALSE |  | None | Condensing | Step Modulating | Other |  |  |  |  | 150000 | 140000 | [9 empty] | 95 |  | Federally-Regulated Consumer Product | 2019-10-11 |  |  |  | 2019-12-04
ECR International, Ltd. | Utica Boilers | SSV-150 | Water | Natural Gas | Power | FALSE | FALSE | 1 | FALSE | TRUE | FALSE |  | None | Condensing | Step Modulating | Other |  |  |  |  | 150000 | 140000 | [9 empty] | 95 |  | Federally-Regulated Consumer Product | 2019-10-11 |  |  |  | 2019-12-04
ECR International, Ltd. | Utica Boilers | SSV-100 | Water | LPG | Power | FALSE | FALSE | 1 | FALSE | TRUE | FALSE |  | None | Condensing | Step Modulating | Other |  |  |  |  | 100000 | 92000 | [9 empty] | 95 |  | Federally-Regulated Consumer Product | 2019-10-11 |  |  |  | 2019-12-04
ECR International, Ltd. | Utica Boilers | SSV-100 | Water | Natural Gas | Power | FALSE | FALSE | 1 | FALSE | TRUE | FALSE |  | None | Condensing | Step Modulating | Other |  |  |  |  | 100000 | 92000 | [9 empty] | 95 |  | Federally-Regulated Consumer Product | 2019-10-11 |  |  |  | 2019-12-04
ECR International, Ltd. | Utica Boilers | SSV-075 | Water | LPG | Power | FALSE | FALSE | 1 | FALSE | TRUE | FALSE |  | None | Condensing | Step Modulating | Other |  |  |  |  | 75000 | 69000 | [9 empty] | 95 |  | Federally-Regulated Consumer Product | 2019-10-11 |  |  |  | 2019-12-04
ECR International, Ltd. | Utica Boilers | SSV-075 | Water | Natural Gas | Power | FALSE | FALSE | 1 | FALSE | TRUE | FALSE |  | None | Condensing | Step Modulating | Other |  |  |  |  | 75000 | 69000 | [9 empty] | 95 |  | Federally-Regulated Consumer Product | 2019-10-11 |  |  |  | 2019-12-04
ECR International, Ltd. | Utica Boilers | SSV-050 | Water | LPG | Power | FALSE | FALSE | 1 | FALSE | TRUE | FALSE |  | None | Condensing | Step Modulating | Other |  |  |  |  | 50000 | 47000 | [9 empty] | 95 |  | Federally-Regulated Consumer Product | 2019-10-11 |  |  |  | 2019-12-04
ECR International, Ltd. | Utica Boilers | SSV-050 | Water | Natural Gas | Power | FALSE | FALSE | 1 | FALSE | TRUE | FALSE |  | None | Condensing | Step Modulating | Other |  |  |  |  | 50000 | 47000 | [9 empty] | 95 |  | Federally-Regulated Consumer Product | 2019-10-11 |  |  |  | 2019-12-04
ECR International, Ltd. | Utica Boilers | UBSSC-299 | Water | LPG | Pressure | FALSE | FALSE | 1 | FALSE | TRUE | FALSE |  | None | Condensing | Step Modulating | Other | Single-Speed |  |  |  | 299000 | 273000 | [9 empty] | 95 |  | Federally-Regulated Consumer Product | 2019-10-11 |  |  |  | 2019-12-04
ECR International, Ltd. | Utica Boilers | UBSSC-299 | Water | Natural Gas | Pressure | FALSE | FALSE | 1 | FALSE | TRUE | FALSE |  | None | Condensing | Step Modulating | Other | Single-Speed |  |  |  | 299000 | 273000 | [9 empty] | 95 |  | Federally-Regulated Consumer Product | 2019-10-11 |  |  |  | 2019-12-04
ECR International, Ltd. | Utica Boilers | SSV-399 | Water | LPG | Power | FALSE | FALSE | 1 |  |  | FALSE |  | None | Condensing | Step Modulating | Other |  |  |  |  | 399000 | 383000 |  |  |  |  | 96 | 80 | [5 empty] | Federally-Regulated Commercial & Industrial Equipment | 2019-03-21 |  |  |  | 2019-12-04
ECR International, Ltd. | Utica Boilers | SSV-399 | Water | Natural Gas | Power | FALSE | FALSE | 1 |  |  | FALSE |  | None | Condensing | Step Modulating | Other |  |  |  |  | 399000 | 383000 |  |  |  |  | 96 | 80 | [5 empty] | Federally-Regulated Commercial & Industrial Equipment | 2019-03-21 |  |  |  | 2019-12-04
Laars Heating Systems Company | Laars | ONH2000 | Water | LPG | Power | FALSE | FALSE | 1 |  |  | FALSE |  | None | Non-Condensing | Single-Stage | Other |  |  |  |  | 2000000 | 1668000 |  |  |  |  | 83.4 | [6 empty] | Federally-Regulated Commercial & Industrial Equipment | 2019-09-13 |  |  |  | 2019-12-04
Laars Heating Systems Company | Laars | ONH1750 | Water | LPG | Power | FALSE | FALSE | 1 |  |  | FALSE |  | None | Non-Condensing | Single-Stage | Other |  |  |  |  | 1750000 | 1472000 |  |  |  |  | 84.1 | [6 empty] | Federally-Regulated Commercial & Industrial Equipment | 2019-09-13 |  |  |  | 2019-12-04
Laars Heating Systems Company | Laars | ONH1500 | Water | LPG | Power | FALSE | FALSE | 1 |  |  | FALSE |  | None | Non-Condensing | Single-Stage | Other |  |  |  |  | 1500000 | 1259000 |  |  |  |  | 83.9 | [6 empty] | Federally-Regulated Commercial & Industrial Equipment | 2019-09-13 |  |  |  | 2019-12-04
Laars Heating Systems Company | Laars | ONH1250 | Water | LPG | Power | FALSE | FALSE | 1 |  |  | FALSE |  | None | Non-Condensing | Single-Stage | Other |  |  |  |  | 1250000 | 1060000 |  |  |  |  | 84.8 | [6 empty] | Federally-Regulated Commercial & Industrial Equipment | 2019-09-13 |  |  |  | 2019-12-04
Laars Heating Systems Company | Laars | ONH2500 | Water | LPG | Power | FALSE | FALSE | 1 |  |  | FALSE |  | None | Non-Condensing | Single-Stage | Other |  |  |  |  | 2500000 | 2075000 |  |  |  |  | 83 | [6 empty] | Federally-Regulated Commercial & Industrial Equipment | 2019-09-13 |  |  |  | 2019-12-04
Lochinvar, LLC. | Lochinvar | PBL0752 | Water | LPG | Power | FALSE | FALSE | 1 |  |  | FALSE |  | None | Non-Condensing | Step Modulating | Copper |  |  |  |  | 750000 | 637000 |  |  |  |  | 85 | 80 | [5 empty] | Federally-Regulated Commercial & Industrial Equipment | 2019-03-25 |  |  |  | 2019-12-04
Lochinvar, LLC. | Lochinvar | PBL0752-F9 | Water | LPG | Power | FALSE | FALSE | 1 |  |  | FALSE |  | None | Non-Condensing | Single-Stage | Copper |  |  |  |  | 750000 | 637000 |  |  |  |  | 85 | 80 | [5 empty] | Federally-Regulated Commercial & Industrial Equipment | 2019-03-25 |  |  |  | 2019-12-04
Lochinvar, LLC. | Lochinvar | PBL1002 | Water | LPG | Power | FALSE | FALSE | 1 |  |  | FALSE |  | None | Non-Condensing | Step Modulating | Copper |  |  |  |  | 999000 | 850000 |  |  |  |  | 85 | 80 | [5 empty] | Federally-Regulated Commercial & Industrial Equipment | 2019-03-25 |  |  |  | 2019-12-04
Lochinvar, LLC. | Lochinvar | PBL1002-F9 | Water | LPG | Power | FALSE | FALSE | 1 |  |  | FALSE |  | None | Non-Condensing | Single-Stage | Copper |  |  |  |  | 999000 | 850000 |  |  |  |  | 85 | 80 | [5 empty] | Federally-Regulated Commercial & Industrial Equipment | 2019-03-25 |  |  |  | 2019-12-04
Lochinvar, LLC. | Lochinvar | PBN1002 | Water | LPG | Power | FALSE | FALSE | 1 |  |  | FALSE |  | None | Non-Condensing | Step Modulating | Copper |  |  |  |  | 999000 | 850000 |  |  |  |  | 85 | 80 | [5 empty] | Federally-Regulated Commercial & Industrial Equipment | 2019-03-25 |  |  |  | 2019-12-04
Lochinvar, LLC. | Lochinvar | PBN1002-F9 | Water | LPG | Power | FALSE | FALSE | 1 |  |  | FALSE |  | None | Non-Condensing | Single-Stage | Copper |  |  |  |  | 999000 | 850000 |  |  |  |  | 85 | 80 | [5 empty] | Federally-Regulated Commercial & Industrial Equipment | 2019-03-25 |  |  |  | 2019-12-04
Lochinvar, LLC. | Lochinvar | PBN0752-F9 | Water | LPG | Power | FALSE | FALSE | 1 |  |  | FALSE |  | None | Non-Condensing | Single-Stage | Copper |  |  |  |  | 750000 | 637000 |  |  |  |  | 85 | 80 | [5 empty] | Federally-Regulated Commercial & Industrial Equipment | 2019-03-25 |  |  |  | 2019-12-04
Lochinvar, LLC. | Lochinvar | PBN0752 | Water | LPG | Power | FALSE | FALSE | 1 |  |  | FALSE |  | None | Non-Condensing | Step Modulating | Copper |  |  |  |  | 750000 | 637000 |  |  |  |  | 85 | 80 | [5 empty] | Federally-Regulated Commercial & Industrial Equipment | 2019-03-25 |  |  |  | 2019-12-04
NY Thermal Inc. | HTP | ELU-120WBN | Water | LPG | Power | FALSE | FALSE | 1 | FALSE | TRUE | FALSE |  | None | Condensing | Step Modulating | Other | Variable-Speed |  |  |  | 120000 | 111000 | [9 empty] | 95 |  | Federally-Regulated Consumer Product | 2019-10-11 |  |  |  | 2019-12-04
NY Thermal Inc. | HTP | ELU-120WBN | Water | Natural Gas | Power | FALSE | FALSE | 1 | FALSE | TRUE | FALSE |  | None | Condensing | Step Modulating | Other | Variable-Speed |  |  |  | 120000 | 111000 | [9 empty] | 95 |  | Federally-Regulated Consumer Product | 2019-10-11 |  |  |  | 2019-12-04
NY Thermal Inc. | HTP | ELU-150WCN | Water | LPG | Power | FALSE | FALSE | 1 | FALSE | TRUE | FALSE |  | None | Condensing | Step Modulating | Other | Variable-Speed |  |  |  | 120000 | 111000 | [9 empty] | 95 |  | Federally-Regulated Consumer Product | 2019-10-11 |  |  |  | 2019-12-04
NY Thermal Inc. | HTP | ELU-150WCN | Water | Natural Gas | Power | FALSE | FALSE | 1 | FALSE | TRUE | FALSE |  | None | Condensing | Step Modulating | Other | Variable-Speed |  |  |  | 120000 | 111000 | [9 empty] | 95 |  | Federally-Regulated Consumer Product | 2019-10-11 |  |  |  | 2019-12-04
NY Thermal Inc. | HTP | ELU-120WCN | Water | LPG | Power | FALSE | FALSE | 1 | FALSE | TRUE | FALSE |  | None | Condensing | Step Modulating | Other | Variable-Speed |  |  |  | 106000 | 98000 | [9 empty] | 95.5 |  | Federally-Regulated Consumer Product | 2019-10-11 |  |  |  | 2019-12-04
NY Thermal Inc. | HTP | ELU-120WCN | Water | Natural Gas | Power | FALSE | FALSE | 1 | FALSE | TRUE | FALSE |  | None | Condensing | Step Modulating | Other | Variable-Speed |  |  |  | 106000 | 98000 | [9 empty] | 95.5 |  | Federally-Regulated Consumer Product | 2019-10-11 |  |  |  | 2019-12-04
NY Thermal Inc. | HTP | ELU-85WBN | Water | LPG | Power | FALSE | FALSE | 1 | FALSE | TRUE | FALSE |  | None | Condensing | Step Modulating | Other | Variable-Speed |  |  |  | 85000 | 79000 | [9 empty] | 96 |  | Federally-Regulated Consumer Product | 2019-10-11 |  |  |  | 2019-12-04
NY Thermal Inc. | HTP | ELU-85WBN | Water | Natural Gas | Power | FALSE | FALSE | 1 | FALSE | TRUE | FALSE |  | None | Condensing | Step Modulating | Other | Variable-Speed |  |  |  | 85000 | 79000 | [9 empty] | 96 |  | Federally-Regulated Consumer Product | 2019-10-11 |  |  |  | 2019-12-04
Raypak, Inc. | Raypak | H7-856L* | Water | LPG | Pressure | FALSE | FALSE | 1 |  |  | FALSE |  | None | Condensing | Step Modulating | Other |  |  |  |  | 850000 | 826000 |  |  |  |  | 97.2 | 80 | [5 empty] | Federally-Regulated Commercial & Industrial Equipment | 2019-10-11 |  |  |  | 2019-12-04
Raypak, Inc. | Raypak | H7-856L* | Water | Natural Gas | Pressure | FALSE | FALSE | 1 |  |  | FALSE |  | None | Condensing | Step Modulating | Other |  |  |  |  | 850000 | 826000 |  |  |  |  | 97.2 | 80 | [5 empty] | Federally-Regulated Commercial & Industrial Equipment | 2019-10-11 |  |  |  | 2019-12-04
Raypak, Inc. | Raypak | H7-726L* | Water | LPG | Pressure | FALSE | FALSE | 1 |  |  | FALSE |  | None | Condensing | Step Modulating | Other |  |  |  |  | 725000 | 705000 |  |  |  |  | 97.3 | 80 | [5 empty] | Federally-Regulated Commercial & Industrial Equipment | 2019-10-11 |  |  |  | 2019-12-04
Raypak, Inc. | Raypak | H7-726L* | Water | Natural Gas | Pressure | FALSE | FALSE | 1 |  |  | FALSE |  | None | Condensing | Step Modulating | Other |  |  |  |  | 725000 | 705000 |  |  |  |  | 97.3 | 80 | [5 empty] | Federally-Regulated Commercial & Industrial Equipment | 2019-10-11 |  |  |  | 2019-12-04
Raypak, Inc. | Raypak | H7-606L* | Water | LPG | Pressure | FALSE | FALSE | 1 |  |  | FALSE |  | None | Condensing | Step Modulating | Other |  |  |  |  | 600000 | 586000 |  |  |  |  | 97.6 | 80 | [5 empty] | Federally-Regulated Commercial & Industrial Equipment | 2019-10-11 |  |  |  | 2019-12-04
Raypak, Inc. | Raypak | H7-606L* | Water | Natural Gas | Pressure | FALSE | FALSE | 1 |  |  | FALSE |  | None | Condensing | Step Modulating | Other |  |  |  |  | 600000 | 586000 |  |  |  |  | 97.6 | 80 | [5 empty] | Federally-Regulated Commercial & Industrial Equipment | 2019-10-11 |  |  |  | 2019-12-04
Raypak, Inc. | Raypak | H7-506L* | Water | LPG | Pressure | FALSE | FALSE | 1 |  |  | FALSE |  | None | Condensing | Step Modulating | Other |  |  |  |  | 500000 | 489000 |  |  |  |  | 97.8 | 80 | [5 empty] | Federally-Regulated Commercial & Industrial Equipment | 2019-10-11 |  |  |  | 2019-12-04
Raypak, Inc. | Raypak | H7-506L* | Water | Natural Gas | Pressure | FALSE | FALSE | 1 |  |  | FALSE |  | None | Condensing | Step Modulating | Other |  |  |  |  | 500000 | 489000 |  |  |  |  | 97.8 | 80 | [5 empty] | Federally-Regulated Commercial & Industrial Equipment | 2019-10-11 |  |  |  | 2019-12-04
Raypak, Inc. | Raypak | H7-406L* | Water | LPG | Pressure | FALSE | FALSE | 1 |  |  | FALSE |  | None | Condensing | Step Modulating | Other |  |  |  |  | 399000 | 391000 |  |  |  |  | 98 | 80 | [5 empty] | Federally-Regulated Commercial & Industrial Equipment | 2019-10-11 |  |  |  | 2019-12-04
Raypak, Inc. | Raypak | H7-406L* | Water | Natural Gas | Pressure | FALSE | FALSE | 1 |  |  | FALSE |  | None | Condensing | Step Modulating | Other |  |  |  |  | 399000 | 391000 |  |  |  |  | 98 | 80 | [5 empty] | Federally-Regulated Commercial & Industrial Equipment | 2019-10-11 |  |  |  | 2019-12-04
Raypak, Inc. | Raypak | H7-300B* | Water | LPG | Pressure | FALSE | FALSE | 1 |  |  | FALSE |  | None | Condensing | Step Modulating | Other |  |  |  |  | 300000 | 290000 |  |  |  |  | 96.5 | 80 | [5 empty] | Federally-Regulated Commercial & Industrial Equipment | 2019-10-11 |  |  |  | 2019-12-04
Raypak, Inc. | Raypak | H7-300B* | Water | Natural Gas | Pressure | FALSE | FALSE | 1 |  |  | FALSE |  | None | Condensing | Step Modulating | Other |  |  |  |  | 300000 | 290000 |  |  |  |  | 96.5 | 80 | [5 empty] | Federally-Regulated Commercial & Industrial Equipment | 2019-10-11 |  |  |  | 2019-12-04
Raypak, Inc. | Raypak | H7-1000B* | Water | LPG | Pressure | FALSE | FALSE | 1 |  |  | FALSE |  | None | Condensing | Step Modulating | Other |  |  |  |  | 1000000 | 960000 |  |  |  |  | 96 | 80 | [5 empty] | Federally-Regulated Commercial & Industrial Equipment | 2019-10-11 |  |  |  | 2019-12-04
Raypak, Inc. | Raypak | H7-1000B* | Water | Natural Gas | Pressure | FALSE | FALSE | 1 |  |  | FALSE |  | None | Condensing | Step Modulating | Other |  |  |  |  | 1000000 | 960000 |  |  |  |  | 96 | 80 | [5 empty] | Federally-Regulated Commercial & Industrial Equipment | 2019-10-11 |  |  |  | 2019-12-04
Raypak, Inc. | Raypak | H7-800B* | Water | LPG | Pressure | FALSE | FALSE | 1 |  |  | FALSE |  | None | Condensing | Step Modulating | Other |  |  |  |  | 800000 | 768000 |  |  |  |  | 96 | 80 | [5 empty] | Federally-Regulated Commercial & Industrial Equipment | 2019-10-11 |  |  |  | 2019-12-04
Raypak, Inc. | Raypak | H7-800B* | Water | Natural Gas | Pressure | FALSE | FALSE | 1 |  |  | FALSE |  | None | Condensing | Step Modulating | Other |  |  |  |  | 800000 | 768000 |  |  |  |  | 96 | 80 | [5 empty] | Federally-Regulated Commercial & Industrial Equipment | 2019-10-11 |  |  |  | 2019-12-04
Raypak, Inc. | Raypak | H7-650B* | Water | LPG | Pressure | FALSE | FALSE | 1 |  |  | FALSE |  | None | Condensing | Step Modulating | Other |  |  |  |  | 650000 | 624000 |  |  |  |  | 96 | 80 | [5 empty] | Federally-Regulated Commercial & Industrial Equipment | 2019-10-11 |  |  |  | 2019-12-04
Raypak, Inc. | Raypak | H7-650B* | Water | Natural Gas | Pressure | FALSE | FALSE | 1 |  |  | FALSE |  | None | Condensing | Step Modulating | Other |  |  |  |  | 650000 | 624000 |  |  |  |  | 96 | 80 | [5 empty] | Federally-Regulated Commercial & Industrial Equipment | 2019-10-11 |  |  |  | 2019-12-04
Raypak, Inc. | Raypak | H7-500B* | Water | LPG | Pressure | FALSE | FALSE | 1 |  |  | FALSE |  | None | Condensing | Step Modulating | Other |  |  |  |  | 500000 | 480000 |  |  |  |  | 96 | 80 | [5 empty] | Federally-Regulated Commercial & Industrial Equipment | 2019-10-11 |  |  |  | 2019-12-04
Raypak, Inc. | Raypak | H7-500B* | Water | Natural Gas | Pressure | FALSE | FALSE | 1 |  |  | FALSE |  | None | Condensing | Step Modulating | Other |  |  |  |  | 500000 | 480000 |  |  |  |  | 96 | 80 | [5 empty] | Federally-Regulated Commercial & Industrial Equipment | 2019-10-11 |  |  |  | 2019-12-04
Raypak, Inc. | Raypak | H7-400B* | Water | LPG | Pressure | FALSE | FALSE | 1 |  |  | FALSE |  | None | Condensing | Step Modulating | Other |  |  |  |  | 399000 | 383000 |  |  |  |  | 96 | 80 | [5 empty] | Federally-Regulated Commercial & Industrial Equipment | 2019-10-11 |  |  |  | 2019-12-04
Raypak, Inc. | Raypak | H7-400B* | Water | Natural Gas | Pressure | FALSE | FALSE | 1 |  |  | FALSE |  | None | Condensing | Step Modulating | Other |  |  |  |  | 399000 | 383000 |  |  |  |  | 96 | 80 | [5 empty] | Federally-Regulated Commercial & Industrial Equipment | 2019-10-11 |  |  |  | 2019-12-04
Riello Canada Inc. (formerly Fontecal S.p.A) | Bryant | BWHAAG000120 | Water | Natural Gas | Power | FALSE | FALSE | 1 | FALSE | TRUE | FALSE |  | Stack Damper | Condensing | Step Modulating | Other | Multiple-Speed |  |  |  | 85000 | 80000 | [9 empty] | 95 |  | Federally-Regulated Consumer Product | 2019-10-11 |  |  |  | 2019-12-04
Riello Canada Inc. (formerly Fontecal S.p.A) | Carrier | BWHAAG000120 | Water | Natural Gas | Power | FALSE | FALSE | 1 | FALSE | TRUE | FALSE |  | Stack Damper | Condensing | Step Modulating | Other | Multiple-Speed |  |  |  | 85000 | 80000 | [9 empty] | 95 |  | Federally-Regulated Consumer Product | 2019-10-11 |  |  |  | 2019-12-04
Rinnai America | Rinnai | E60SR | Water | LPG | Power | FALSE | FALSE | 1 | FALSE | TRUE | FALSE |  | None | Condensing | Step Modulating | Other | Variable-Speed |  |  |  | 60000 | 56000 | [9 empty] | 95.5 | 80 | Federally-Regulated Consumer Product | 2019-10-11 |  |  |  | 2019-12-04
Rinnai America | Rinnai | E60SR | Water | Natural Gas | Power | FALSE | FALSE | 1 | FALSE | TRUE | FALSE |  | None | Condensing | Step Modulating | Other | Variable-Speed |  |  |  | 60000 | 56000 | [9 empty] | 95.5 | 80 | Federally-Regulated Consumer Product | 2019-10-11 |  |  |  | 2019-12-04
Rinnai America | Rinnai | E85SR | Water | LPG | Power | FALSE | FALSE | 1 | FALSE | TRUE | FALSE |  | None | Condensing | Step Modulating | Other | Variable-Speed |  |  |  | 85000 | 78000 | [9 empty] | 95.4 | 80 | Federally-Regulated Consumer Product | 2019-10-11 |  |  |  | 2019-12-04
Rinnai America | Rinnai | E85SR | Water | Natural Gas | Power | FALSE | FALSE | 1 | FALSE | TRUE | FALSE |  | None | Condensing | Step Modulating | Other | Variable-Speed |  |  |  | 85000 | 78000 | [9 empty] | 95.4 | 80 | Federally-Regulated Consumer Product | 2019-10-11 |  |  |  | 2019-12-04
Rinnai America | Rinnai | E75CR | Water | LPG | Power | FALSE | FALSE | 1 | FALSE | TRUE | FALSE |  | None | Condensing | Step Modulating | Other | Variable-Speed |  |  |  | 75000 | 69000 | [9 empty] | 95.5 | 80 | Federally-Regulated Consumer Product | 2019-10-11 |  |  |  | 2019-12-04
Rinnai America | Rinnai | E75CR | Water | Natural Gas | Power | FALSE | FALSE | 1 | FALSE | TRUE | FALSE |  | None | Condensing | Step Modulating | Other | Variable-Speed |  |  |  | 75000 | 69000 | [9 empty] | 95.5 | 80 | Federally-Regulated Consumer Product | 2019-10-11 |  |  |  | 2019-12-04
Rinnai America | Rinnai | E50CR | Water | LPG | Power | FALSE | FALSE | 1 | FALSE | TRUE | FALSE |  | None | Condensing | Step Modulating | Other | Variable-Speed |  |  |  | 50000 | 47000 | [9 empty] | 95.6 | 80 | Federally-Regulated Consumer Product | 2019-10-11 |  |  |  | 2019-12-04
Rinnai America | Rinnai | E50CR | Water | Natural Gas | Power | FALSE | FALSE | 1 | FALSE | TRUE | FALSE |  | None | Condensing | Step Modulating | Other | Variable-Speed |  |  |  | 50000 | 47000 | [9 empty] | 95.6 | 80 | Federally-Regulated Consumer Product | 2019-10-11 |  |  |  | 2019-12-04
Rinnai America | Rinnai | E110SR | Water | LPG | Power | FALSE | FALSE | 1 | FALSE | TRUE | FALSE |  | None | Condensing | Step Modulating | Other | Variable-Speed |  |  |  | 110000 | 101000 | [9 empty] | 95.5 | 80 | Federally-Regulated Consumer Product | 2019-10-11 |  |  |  | 2019-12-04
Rinnai America | Rinnai | E110SR | Water | Natural Gas | Power | FALSE | FALSE | 1 | FALSE | TRUE | FALSE |  | None | Condensing | Step Modulating | Other | Variable-Speed |  |  |  | 110000 | 101000 | [9 empty] | 95.5 | 80 | Federally-Regulated Consumer Product | 2019-10-11 |  |  |  | 2019-12-04
Rinnai America | Rinnai | E110CR | Water | LPG | Pressure | FALSE | FALSE | 1 | FALSE | TRUE | FALSE |  | None | Condensing | Step Modulating | Other | Variable-Speed |  |  |  | 110000 | 101000 | [9 empty] | 95.5 | 80 | Federally-Regulated Consumer Product | 2019-10-11 |  |  |  | 2019-12-04
Rinnai America | Rinnai | E110CR | Water | Natural Gas | Pressure | FALSE | FALSE | 1 | FALSE | TRUE | FALSE |  | None | Condensing | Step Modulating | Other | Variable-Speed |  |  |  | 110000 | 101000 | [9 empty] | 95.5 | 80 | Federally-Regulated Consumer Product | 2019-10-11 |  |  |  | 2019-12-04
Rinnai America | Rinnai | E50C | Water | LPG | Induced Draft | FALSE | FALSE | 1 | FALSE | TRUE | FALSE |  | None | Condensing | Step Modulating | Other |  |  |  |  | 50000 | 47000 | [9 empty] | 95.6 | 80 | Federally-Regulated Consumer Product | 2019-10-11 |  |  |  | 2019-12-04
Rinnai America | Rinnai | E50C | Water | Natural Gas | Induced Draft | FALSE | FALSE | 1 | FALSE | TRUE | FALSE |  | None | Condensing | Step Modulating | Other |  |  |  |  | 50000 | 47000 | [9 empty] | 95.6 | 80 | Federally-Regulated Consumer Product | 2019-10-11 |  |  |  | 2019-12-04
Rinnai America | Rinnai | Q130S | Water | LPG | Induced Draft | FALSE | FALSE | 1 | FALSE | TRUE | FALSE |  | None | Condensing | Step Modulating | Other | Variable-Speed |  |  |  | 130000 | 119000 | [9 empty] | 95.4 | 80 | Federally-Regulated Consumer Product | 2019-10-11 |  |  |  | 2019-12-04
Rinnai America | Rinnai | Q130S | Water | Natural Gas | Induced Draft | FALSE | FALSE | 1 | FALSE | TRUE | FALSE |  | None | Condensing | Step Modulating | Other | Variable-Speed |  |  |  | 130000 | 119000 | [9 empty] | 95.4 | 80 | Federally-Regulated Consumer Product | 2019-10-11 |  |  |  | 2019-12-04
Rinnai America | Rinnai | Q85S | Water | LPG | Induced Draft | FALSE | FALSE | 1 | FALSE | TRUE | FALSE |  | None | Condensing | Step Modulating | Other | Variable-Speed |  |  |  | 85000 | 78000 | [9 empty] | 95.4 | 80 | Federally-Regulated Consumer Product | 2019-10-11 |  |  |  | 2019-12-04
Rinnai America | Rinnai | Q85S | Water | Natural Gas | Induced Draft | FALSE | FALSE | 1 | FALSE | TRUE | FALSE |  | None | Condensing | Step Modulating | Other | Variable-Speed |  |  |  | 85000 | 78000 | [9 empty] | 95.4 | 80 | Federally-Regulated Consumer Product | 2019-10-11 |  |  |  | 2019-12-04
Rinnai America | Rinnai | Q175C | Water | LPG | Induced Draft | FALSE | FALSE | 1 | TRUE | FALSE | FALSE |  | None | Condensing | Step Modulating | Other | Variable-Speed |  |  |  | 175000 | 162000 | [9 empty] | 95 | 80 | Federally-Regulated Consumer Product | 2019-10-11 |  |  |  | 2019-12-04
Rinnai America | Rinnai | Q175C | Water | Natural Gas | Induced Draft | FALSE | FALSE | 1 | TRUE | FALSE | FALSE |  | None | Condensing | Step Modulating | Other | Variable-Speed |  |  |  | 175000 | 162000 | [9 empty] | 95 | 80 | Federally-Regulated Consumer Product | 2019-10-11 |  |  |  | 2019-12-04
Rinnai America | Rinnai | E75C | Water | LPG | Induced Draft | FALSE | FALSE | 1 | FALSE | TRUE | FALSE |  | None | Condensing | Step Modulating | Other |  |  |  |  | 75000 | 69000 | [9 empty] | 95.5 | 80 | Federally-Regulated Consumer Product | 2019-10-11 |  |  |  | 2019-12-04
Rinnai America | Rinnai | E75C | Water | Natural Gas | Induced Draft | FALSE | FALSE | 1 | FALSE | TRUE | FALSE |  | None | Condensing | Step Modulating | Other |  |  |  |  | 75000 | 69000 | [9 empty] | 95.5 | 80 | Federally-Regulated Consumer Product | 2019-10-11 |  |  |  | 2019-12-04
Slant / Fin Corp. | SLANT/FIN | VGH-200-CO | Water | LPG | Pressure | FALSE | FALSE | 1 | FALSE | TRUE | FALSE |  | None | Condensing | Step Modulating | Other | Multiple-Speed |  |  |  | 180000 | 168000 | [9 empty] | 95.2 |  | Federally-Regulated Consumer Product | 2019-10-14 |  |  |  | 2019-12-04
Slant / Fin Corp. | SLANT/FIN | VGH-200-CO | Water | Natural Gas | Pressure | FALSE | FALSE | 1 | FALSE | TRUE | FALSE |  | None | Condensing | Step Modulating | Other | Multiple-Speed |  |  |  | 180000 | 168000 | [9 empty] | 95.2 |  | Federally-Regulated Consumer Product | 2019-10-14 |  |  |  | 2019-12-04
Slant / Fin Corp. | SLANT/FIN | VGH-80-CH | Water | LPG | Pressure | FALSE | FALSE | 1 | FALSE | TRUE | FALSE |  | None | Condensing | Step Modulating | Other | Multiple-Speed |  |  |  | 80000 | 74000 | [9 empty] | 95.2 |  | Federally-Regulated Consumer Product | 2019-10-14 |  |  |  | 2019-12-04
Slant / Fin Corp. | SLANT/FIN | VGH-80-CH | Water | Natural Gas | Pressure | FALSE | FALSE | 1 | FALSE | TRUE | FALSE |  | None | Condensing | Step Modulating | Other | Multiple-Speed |  |  |  | 80000 | 74000 | [9 empty] | 95.2 |  | Federally-Regulated Consumer Product | 2019-10-14 |  |  |  | 2019-12-04
Slant / Fin Corp. | SLANT/FIN | VGH-180-CH | Water | LPG | Pressure | FALSE | FALSE | 1 | FALSE | TRUE | FALSE |  | None | Condensing | Step Modulating | Other | Multiple-Speed |  |  |  | 180000 | 168000 | [9 empty] | 95.2 |  | Federally-Regulated Consumer Product | 2019-10-14 |  |  |  | 2019-12-04
Slant / Fin Corp. | SLANT/FIN | VGH-180-CH | Water | Natural Gas | Pressure | FALSE | FALSE | 1 | FALSE | TRUE | FALSE |  | None | Condensing | Step Modulating | Other | Multiple-Speed |  |  |  | 180000 | 168000 | [9 empty] | 95.2 |  | Federally-Regulated Consumer Product | 2019-10-14 |  |  |  | 2019-12-04
Slant / Fin Corp. | SLANT/FIN | VGH-150-CH | Water | LPG | Pressure | FALSE | FALSE | 1 | FALSE | TRUE | FALSE |  | None | Condensing | Step Modulating | Other | Multiple-Speed |  |  |  | 150000 | 140000 | [9 empty] | 95.2 |  | Federally-Regulated Consumer Product | 2019-10-14 |  |  |  | 2019-12-04
Slant / Fin Corp. | SLANT/FIN | VGH-150-CH | Water | Natural Gas | Pressure | FALSE | FALSE | 1 | FALSE | TRUE | FALSE |  | None | Condensing | Step Modulating | Other | Multiple-Speed |  |  |  | 150000 | 140000 | [9 empty] | 95.2 |  | Federally-Regulated Consumer Product | 2019-10-14 |  |  |  | 2019-12-04
Slant / Fin Corp. | SLANT/FIN | VGH-150-CO | Water | LPG | Pressure | FALSE | FALSE | 1 | FALSE | TRUE | FALSE |  | None | Condensing | Step Modulating | Other | Multiple-Speed |  |  |  | 120000 | 111000 | [9 empty] | 95.2 |  | Federally-Regulated Consumer Product | 2019-10-14 |  |  |  | 2019-12-04
Slant / Fin Corp. | SLANT/FIN | VGH-150-CO | Water | Natural Gas | Pressure | FALSE | FALSE | 1 | FALSE | TRUE | FALSE |  | None | Condensing | Step Modulating | Other | Multiple-Speed |  |  |  | 120000 | 111000 | [9 empty] | 95.2 |  | Federally-Regulated Consumer Product | 2019-10-14 |  |  |  | 2019-12-04
Slant / Fin Corp. | SLANT/FIN | VGH-120-CH | Water | LPG | Pressure | FALSE | FALSE | 1 | FALSE | TRUE | FALSE |  | None | Condensing | Step Modulating | Other | Multiple-Speed |  |  |  | 120000 | 111000 | [9 empty] | 95.2 |  | Federally-Regulated Consumer Product | 2019-10-14 |  |  |  | 2019-12-04
Slant / Fin Corp. | SLANT/FIN | VGH-120-CH | Water | Natural Gas | Pressure | FALSE | FALSE | 1 | FALSE | TRUE | FALSE |  | None | Condensing | Step Modulating | Other | Multiple-Speed |  |  |  | 120000 | 111000 | [9 empty] | 95.2 |  | Federally-Regulated Consumer Product | 2019-10-14 |  |  |  | 2019-12-04
Slant / Fin Corp. | SLANT/FIN | VGH-100-CH | Water | LPG | Pressure | FALSE | FALSE | 1 | FALSE | TRUE | FALSE |  | None | Condensing | Step Modulating | Other | Multiple-Speed |  |  |  | 100000 | 93000 | [9 empty] | 95.2 |  | Federally-Regulated Consumer Product | 2019-10-14 |  |  |  | 2019-12-04
Slant / Fin Corp. | SLANT/FIN | VGH-100-CH | Water | Natural Gas | Pressure | FALSE | FALSE | 1 | FALSE | TRUE | FALSE |  | None | Condensing | Step Modulating | Other | Multiple-Speed |  |  |  | 100000 | 93000 | [9 empty] | 95.2 |  | Federally-Regulated Consumer Product | 2019-10-14 |  |  |  | 2019-12-04
Slant / Fin Corp. | SLANT/FIN | VGH-90-CO | Water | LPG | Pressure | FALSE | FALSE | 1 | FALSE | TRUE | FALSE |  | None | Condensing | Step Modulating | Other | Multiple-Speed |  |  |  | 80000 | 74000 | [9 empty] | 95.2 |  | Federally-Regulated Consumer Product | 2019-10-14 |  |  |  | 2019-12-04
Slant / Fin Corp. | SLANT/FIN | VGH-90-CO | Water | Natural Gas | Pressure | FALSE | FALSE | 1 | FALSE | TRUE | FALSE |  | None | Condensing | Step Modulating | Other | Multiple-Speed |  |  |  | 80000 | 74000 | [9 empty] | 95.2 |  | Federally-Regulated Consumer Product | 2019-10-14 |  |  |  | 2019-12-04
IBC Technologies | IBC Technologies | SFC 199 | Water | LPG | Power | FALSE | FALSE | 1 | FALSE | TRUE | FALSE |  | None | Condensing | Step Modulating | Other | Variable-Speed |  |  |  | 125000 | 111000 | [9 empty] | 95 |  | Federally-Regulated Consumer Product | 2019-10-11 |  |  |  | 2019-12-04
IBC Technologies | IBC Technologies | SFC 199 | Water | Natural Gas | Power | FALSE | FALSE | 1 | FALSE | TRUE | FALSE |  | None | Condensing | Step Modulating | Other | Variable-Speed |  |  |  | 125000 | 111000 | [9 empty] | 95 |  | Federally-Regulated Consumer Product | 2019-10-11 |  |  |  | 2019-12-04
IBC Technologies | IBC Technologies | DC 15-95 | Water | Natural Gas | Power | FALSE | FALSE | 1 | FALSE | TRUE | FALSE |  | None | Condensing | Step Modulating | Other | Single-Speed |  |  |  | 95000 | 86000 | [9 empty] | 95 |  | Federally-Regulated Consumer Product | 2019-10-11 |  |  |  | 2019-12-04
IBC Technologies | IBC Technologies | HC 15-95 | Water | LPG | Power | FALSE | FALSE | 1 | FALSE | TRUE | FALSE |  | None | Condensing | Step Modulating | Other | Single-Speed |  |  |  | 95000 | 86000 | [9 empty] | 95 |  | Federally-Regulated Consumer Product | 2019-10-11 |  |  |  | 2019-12-04
IBC Technologies | IBC Technologies | HC 15-95 | Water | Natural Gas | Power | FALSE | FALSE | 1 | FALSE | TRUE | FALSE |  | None | Condensing | Step Modulating | Other | Single-Speed |  |  |  | 95000 | 86000 | [9 empty] | 95 |  | Federally-Regulated Consumer Product | 2019-10-11 |  |  |  | 2019-12-04
IBC Technologies | IBC Technologies | SFB 16-125 | Water | LPG | Power | FALSE | FALSE | 1 | FALSE | TRUE | FALSE |  | None | Condensing | Step Modulating | Other | Single-Speed |  |  |  | 125000 | 111000 | [9 empty] | 95 |  | Federally-Regulated Consumer Product | 2019-10-11 |  |  |  | 2019-12-04
IBC Technologies | IBC Technologies | SFB 16-125 | Water | Natural Gas | Power | FALSE | FALSE | 1 | FALSE | TRUE | FALSE |  | None | Condensing | Step Modulating | Other | Single-Speed |  |  |  | 125000 | 111000 | [9 empty] | 95 |  | Federally-Regulated Consumer Product | 2019-10-11 |  |  |  | 2019-12-04
IBC Technologies | IBC Technologies | SFC 16-125 | Water | LPG | Power | FALSE | FALSE | 1 | FALSE | TRUE | FALSE |  | None | Condensing | Step Modulating | Other | Single-Speed |  |  |  | 125000 | 111000 | [9 empty] | 95 |  | Federally-Regulated Consumer Product | 2019-10-11 |  |  |  | 2019-12-04
IBC Technologies | IBC Technologies | SFC 16-125 | Water | Natural Gas | Power | FALSE | FALSE | 1 | FALSE | TRUE | FALSE |  | None | Condensing | Step Modulating | Other | Single-Speed |  |  |  | 125000 | 111000 | [9 empty] | 95 |  | Federally-Regulated Consumer Product | 2019-10-11 |  |  |  | 2019-12-04
IBC Technologies | IBC Technologies | SFB 15-99 | Water | LPG | Power | FALSE | FALSE | 1 | FALSE | TRUE | FALSE |  | None | Condensing | Step Modulating | Other | Single-Speed |  |  |  | 99000 | 89000 | [9 empty] | 96 |  | Federally-Regulated Consumer Product | 2019-10-11 |  |  |  | 2019-12-04
IBC Technologies | IBC Technologies | SFB 15-99 | Water | Natural Gas | Power | FALSE | FALSE | 1 | FALSE | TRUE | FALSE |  | None | Condensing | Step Modulating | Other | Single-Speed |  |  |  | 99000 | 89000 | [9 empty] | 96 |  | Federally-Regulated Consumer Product | 2019-10-11 |  |  |  | 2019-12-04
IBC Technologies | IBC Technologies | SFC 15-99 | Water | LPG | Power | FALSE | FALSE | 1 | FALSE | TRUE | FALSE |  | None | Condensing | Step Modulating | Other | Single-Speed |  |  |  | 99000 | 89000 | [9 empty] | 96 |  | Federally-Regulated Consumer Product | 2019-10-11 |  |  |  | 2019-12-04
IBC Technologies | IBC Technologies | SFC 15-99 | Water | Natural Gas | Power | FALSE | FALSE | 1 | FALSE | TRUE | FALSE |  | None | Condensing | Step Modulating | Other | Single-Speed |  |  |  | 99000 | 89000 | [9 empty] | 96 |  | Federally-Regulated Consumer Product | 2019-10-11 |  |  |  | 2019-12-04
IBC Technologies | IBC Technologies | DC 15-95 | Water | LPG | Power | FALSE | FALSE | 1 | FALSE | TRUE | FALSE |  | None | Condensing | Step Modulating | Other | Single-Speed |  |  |  | 95000 | 86000 | [9 empty] | 95 |  | Federally-Regulated Consumer Product | 2019-10-11 |  |  |  | 2019-12-04
RBI Water Heaters | RBI Water Heaters | WB2000 | Water | LPG | Power | FALSE | FALSE | 1 |  |  | FALSE |  | None | Condensing | Step Modulating | Other |  |  |  |  | 1999000 | 1929000 |  |  |  |  | 96.5 | [6 empty] | Federally-Regulated Commercial & Industrial Equipment | 2019-10-11 |  |  |  | 2019-12-04
RBI Water Heaters | RBI Water Heaters | WB2000 | Water | Natural Gas | Power | FALSE | FALSE | 1 |  |  | FALSE |  | None | Condensing | Step Modulating | Other |  |  |  |  | 1999000 | 1929000 |  |  |  |  | 96.5 | [6 empty] | Federally-Regulated Commercial & Industrial Equipment | 2019-10-11 |  |  |  | 2019-12-04
RBI Water Heaters | RBI Water Heaters | WB1500 | Water | LPG | Power | FALSE | FALSE | 1 |  |  | FALSE |  | None | Condensing | Step Modulating | Other |  |  |  |  | 1500000 | 1447000 |  |  |  |  | 96.5 | [6 empty] | Federally-Regulated Commercial & Industrial Equipment | 2019-10-11 |  |  |  | 2019-12-04
RBI Water Heaters | RBI Water Heaters | WB1500 | Water | Natural Gas | Power | FALSE | FALSE | 1 |  |  | FALSE |  | None | Condensing | Step Modulating | Other |  |  |  |  | 1500000 | 1447000 |  |  |  |  | 96.5 | [6 empty] | Federally-Regulated Commercial & Industrial Equipment | 2019-10-11 |  |  |  | 2019-12-04
RBI Water Heaters | RBI Water Heaters | WB1250 | Water | LPG | Power | FALSE | FALSE | 1 |  |  | FALSE |  | None | Condensing | Step Modulating | Other |  |  |  |  | 1250000 | 1206000 |  |  |  |  | 96.5 | [6 empty] | Federally-Regulated Commercial & Industrial Equipment | 2019-10-11 |  |  |  | 2019-12-04
RBI Water Heaters | RBI Water Heaters | WB1250 | Water | Natural Gas | Power | FALSE | FALSE | 1 |  |  | FALSE |  | None | Condensing | Step Modulating | Other |  |  |  |  | 1250000 | 1206000 |  |  |  |  | 96.5 | [6 empty] | Federally-Regulated Commercial & Industrial Equipment | 2019-10-11 |  |  |  | 2019-12-04
RBI Water Heaters | RBI Water Heaters | WB4000X | Water | LPG | Power | FALSE | TRUE | 1 |  |  | FALSE |  | None | Condensing | Step Modulating | Other |  |  |  |  | 4000000 | 3920000 |  |  | 98 | [8 empty] | Federally-Regulated Commercial & Industrial Equipment | 2019-10-11 |  |  |  | 2019-12-04
RBI Water Heaters | RBI Water Heaters | WB4000X | Water | Natural Gas | Power | FALSE | TRUE | 1 |  |  | FALSE |  | None | Condensing | Step Modulating | Other |  |  |  |  | 4000000 | 3920000 |  |  | 98 | [8 empty] | Federally-Regulated Commercial & Industrial Equipment | 2019-10-11 |  |  |  | 2019-12-04
RBI Water Heaters | RBI Water Heaters | WB3000X | Water | LPG | Power | FALSE | TRUE | 1 |  |  | FALSE |  | None | Condensing | Step Modulating | Other |  |  |  |  | 3000000 | 2940000 |  |  | 98 | [8 empty] | Federally-Regulated Commercial & Industrial Equipment | 2019-10-11 |  |  |  | 2019-12-04
RBI Water Heaters | RBI Water Heaters | WB3000X | Water | Natural Gas | Power | FALSE | TRUE | 1 |  |  | FALSE |  | None | Condensing | Step Modulating | Other |  |  |  |  | 3000000 | 2940000 |  |  | 98 | [8 empty] | Federally-Regulated Commercial & Industrial Equipment | 2019-10-11 |  |  |  | 2019-12-04
RBI Water Heaters | RBI Water Heaters | WB2000X | Water | LPG | Power | FALSE | TRUE | 1 |  |  | FALSE |  | None | Condensing | Step Modulating | Other |  |  |  |  | 1999000 | 1925000 |  |  |  |  | 96.3 | [6 empty] | Federally-Regulated Commercial & Industrial Equipment | 2019-10-11 |  |  |  | 2019-12-04
RBI Water Heaters | RBI Water Heaters | WB2000X | Water | Natural Gas | Power | FALSE | TRUE | 1 |  |  | FALSE |  | None | Condensing | Step Modulating | Other |  |  |  |  | 1999000 | 1925000 |  |  |  |  | 96.3 | [6 empty] | Federally-Regulated Commercial & Industrial Equipment | 2019-10-11 |  |  |  | 2019-12-04
RBI Water Heaters | RBI Water Heaters | WB1500X | Water | LPG | Power | FALSE | TRUE | 1 |  |  | FALSE |  | None | Condensing | Step Modulating | Other |  |  |  |  | 1500000 | 1444000 |  |  |  |  | 96.3 | [6 empty] | Federally-Regulated Commercial & Industrial Equipment | 2019-10-11 |  |  |  | 2019-12-04
RBI Water Heaters | RBI Water Heaters | WB1500X | Water | Natural Gas | Power | FALSE | TRUE | 1 |  |  | FALSE |  | None | Condensing | Step Modulating | Other |  |  |  |  | 1500000 | 1444000 |  |  |  |  | 96.3 | [6 empty] | Federally-Regulated Commercial & Industrial Equipment | 2019-10-11 |  |  |  | 2019-12-04
RBI Water Heaters | RBI Water Heaters | WB1250X | Water | LPG | Power | FALSE | TRUE | 1 |  |  | FALSE |  | None | Condensing | Step Modulating | Other |  |  |  |  | 1250000 | 1203000 |  |  |  |  | 96.3 | [6 empty] | Federally-Regulated Commercial & Industrial Equipment | 2019-10-11 |  |  |  | 2019-12-04
RBI Water Heaters | RBI Water Heaters | WB1250X | Water | Natural Gas | Power | FALSE | TRUE | 1 |  |  | FALSE |  | None | Condensing | Step Modulating | Other |  |  |  |  | 1250000 | 1203000 |  |  |  |  | 96.3 | [6 empty] | Federally-Regulated Commercial & Industrial Equipment | 2019-10-11 |  |  |  | 2019-12-04
RBI Water Heaters | RBI Water Heaters | WB4000 | Water | LPG | Power | FALSE | FALSE | 1 |  |  | FALSE |  | None | Condensing | Step Modulating | Other |  |  |  |  | 4000000 | 3900000 |  |  | 98 | [8 empty] | Federally-Regulated Commercial & Industrial Equipment | 2019-10-11 |  |  |  | 2019-12-04
RBI Water Heaters | RBI Water Heaters | WB4000 | Water | Natural Gas | Power | FALSE | FALSE | 1 |  |  | FALSE |  | None | Condensing | Step Modulating | Other |  |  |  |  | 4000000 | 3900000 |  |  | 98 | [8 empty] | Federally-Regulated Commercial & Industrial Equipment | 2019-10-11 |  |  |  | 2019-12-04
RBI Water Heaters | RBI Water Heaters | WB3000 | Water | LPG | Power | FALSE | FALSE | 1 |  |  | FALSE |  | None | Condensing | Step Modulating | Other |  |  |  |  | 3000000 | 2925000 |  |  | 98 | [8 empty] | Federally-Regulated Commercial & Industrial Equipment | 2019-10-11 |  |  |  | 2019-12-04
RBI Water Heaters | RBI Water Heaters | WB3000 | Water | Natural Gas | Power | FALSE | FALSE | 1 |  |  | FALSE |  | None | Condensing | Step Modulating | Other |  |  |  |  | 3000000 | 2925000 |  |  | 98 | [8 empty] | Federally-Regulated Commercial & Industrial Equipment | 2019-10-11 |  |  |  | 2019-12-04
U.S. Boiler Co. | New Yorker | CI-HGS-167B | Water | Oil | Power | FALSE | FALSE | 1 | FALSE | TRUE | FALSE |  | None | Non-Condensing | Single-Stage | Cast Iron | Single-Speed |  |  |  | 189000 | 167000 | [9 empty] | 87 |  | Federally-Regulated Consumer Product | 2019-10-11 |  |  |  | 2019-12-04
U.S. Boiler Co. | New Yorker | CI-HGS-129B | Water | Oil | Power | FALSE | FALSE | 1 | FALSE | TRUE | FALSE |  | None | Non-Condensing | Single-Stage | Cast Iron | Single-Speed |  |  |  | 147000 | 129000 | [9 empty] | 87 |  | Federally-Regulated Consumer Product | 2019-10-11 |  |  |  | 2019-12-04
U.S. Boiler Co. | New Yorker | CI-HGS-101B | Water | Oil | Power | FALSE | FALSE | 1 | FALSE | TRUE | FALSE |  | None | Non-Condensing | Single-Stage | Cast Iron | Single-Speed |  |  |  | 115000 | 101000 | [9 empty] | 87 |  | Federally-Regulated Consumer Product | 2019-10-11 |  |  |  | 2019-12-04
U.S. Boiler Co. | New Yorker | CI-HGS-74B | Water | Oil | Power | FALSE | FALSE | 1 | FALSE | TRUE | FALSE |  | None | Non-Condensing | Single-Stage | Cast Iron | Single-Speed |  |  |  | 84000 | 74000 | [9 empty] | 87 |  | Federally-Regulated Consumer Product | 2019-10-11 |  |  |  | 2019-12-04
ECR International, Ltd. | Kenmore | DKVLT-299 | Water | LPG | Pressure | FALSE | FALSE | 1 | FALSE | TRUE | FALSE |  | None | Condensing | Step Modulating | Other | Single-Speed |  |  |  | 299000 | 273000 | [9 empty] | 95 |  | Federally-Regulated Consumer Product | 2019-12-04 |  |  |  | 2020-01-23
ECR International, Ltd. | Kenmore | DKVLT-299 | Water | Natural Gas | Pressure | FALSE | FALSE | 1 | FALSE | TRUE | FALSE |  | None | Condensing | Step Modulating | Other | Single-Speed |  |  |  | 299000 | 273000 | [9 empty] | 95 |  | Federally-Regulated Consumer Product | 2019-12-04 |  |  |  | 2020-01-23
Ariston USA LLC | HTP | EFT-110 | Water | LPG | Power | FALSE | FALSE | 1 | FALSE | TRUE | FALSE |  | None | Condensing | Step Modulating | Other |  |  |  |  | 110000 | 102000 | [9 empty] | 95.6 |  | Federally-Regulated Consumer Product | 2019-10-11 |  |  |  | 2020-01-23
Ariston USA LLC | HTP | EFT-110 | Water | Natural Gas | Power | FALSE | FALSE | 1 | FALSE | TRUE | FALSE |  | None | Condensing | Step Modulating | Other |  |  |  |  | 110000 | 102000 | [9 empty] | 95.6 |  | Federally-Regulated Consumer Product | 2019-10-11 |  |  |  | 2020-01-23
IBC Technologies | IBC Technologies | DC 15-95 | Water | LPG | Power | FALSE | FALSE | 1 | FALSE | TRUE | FALSE |  | None | Condensing | Step Modulating | Other | Single-Speed |  |  |  | 95000 | 86000 | [9 empty] | 95 |  | Federally-Regulated Consumer Product | 2019-12-04 |  |  |  | 2020-01-23
IBC Technologies | IBC Technologies | DC 15-95 | Water | Natural Gas | Power | FALSE | FALSE | 1 | FALSE | TRUE | FALSE |  | None | Condensing | Step Modulating | Other | Single-Speed |  |  |  | 95000 | 86000 | [9 empty] | 95 |  | Federally-Regulated Consumer Product | 2019-12-04 |  |  |  | 2020-01-23
IBC Technologies | IBC Technologies | HC 15-95 | Water | LPG | Power | FALSE | FALSE | 1 | FALSE | TRUE | FALSE |  | None | Condensing | Step Modulating | Other | Single-Speed |  |  |  | 95000 | 86000 | [9 empty] | 95 |  | Federally-Regulated Consumer Product | 2019-12-04 |  |  |  | 2020-01-23
IBC Technologies | IBC Technologies | HC 15-95 | Water | Natural Gas | Power | FALSE | FALSE | 1 | FALSE | TRUE | FALSE |  | None | Condensing | Step Modulating | Other | Single-Speed |  |  |  | 95000 | 86000 | [9 empty] | 95 |  | Federally-Regulated Consumer Product | 2019-12-04 |  |  |  | 2020-01-23
Raypak, Inc. | Raypak | H7-856L* | Water | LPG | Pressure | FALSE | FALSE | 1 |  |  | FALSE |  | None | Condensing | Step Modulating | Other |  |  |  |  | 850000 | 826000 |  |  |  |  | 97.2 | [6 empty] | Federally-Regulated Commercial & Industrial Equipment | 2019-12-04 |  |  |  | 2020-01-23
Raypak, Inc. | Raypak | H7-856L* | Water | Natural Gas | Pressure | FALSE | FALSE | 1 |  |  | FALSE |  | None | Condensing | Step Modulating | Other |  |  |  |  | 850000 | 826000 |  |  |  |  | 97.2 | [6 empty] | Federally-Regulated Commercial & Industrial Equipment | 2019-12-04 |  |  |  | 2020-01-23
Raypak, Inc. | Raypak | H7-726L* | Water | LPG | Pressure | FALSE | FALSE | 1 |  |  | FALSE |  | None | Condensing | Step Modulating | Other |  |  |  |  | 725000 | 705000 |  |  |  |  | 97.3 | [6 empty] | Federally-Regulated Commercial & Industrial Equipment | 2019-12-04 |  |  |  | 2020-01-23
Raypak, Inc. | Raypak | H7-726L* | Water | Natural Gas | Pressure | FALSE | FALSE | 1 |  |  | FALSE |  | None | Condensing | Step Modulating | Other |  |  |  |  | 725000 | 705000 |  |  |  |  | 97.3 | [6 empty] | Federally-Regulated Commercial & Industrial Equipment | 2019-12-04 |  |  |  | 2020-01-23
Raypak, Inc. | Raypak | H7-1000B* | Water | LPG | Pressure | FALSE | FALSE | 1 |  |  | FALSE |  | None | Condensing | Step Modulating | Other |  |  |  |  | 1000000 | 960000 |  |  |  |  | 96 | [6 empty] | Federally-Regulated Commercial & Industrial Equipment | 2019-12-04 |  |  |  | 2020-01-23
Raypak, Inc. | Raypak | H7-1000B* | Water | Natural Gas | Pressure | FALSE | FALSE | 1 |  |  | FALSE |  | None | Condensing | Step Modulating | Other |  |  |  |  | 1000000 | 960000 |  |  |  |  | 96 | [6 empty] | Federally-Regulated Commercial & Industrial Equipment | 2019-12-04 |  |  |  | 2020-01-23
Slant / Fin Corp. | SLANT/FIN | VGH-200-CO | Water | LPG | Pressure | FALSE | FALSE | 1 | FALSE | TRUE | FALSE |  | None | Condensing | Step Modulating | Other | Multiple-Speed |  |  |  | 180000 | 168000 | [9 empty] | 95.2 |  | Federally-Regulated Consumer Product | 2019-12-04 |  |  |  | 2020-01-23
Slant / Fin Corp. | SLANT/FIN | VGH-200-CO | Water | Natural Gas | Pressure | FALSE | FALSE | 1 | FALSE | TRUE | FALSE |  | None | Condensing | Step Modulating | Other | Multiple-Speed |  |  |  | 180000 | 168000 | [9 empty] | 95.2 |  | Federally-Regulated Consumer Product | 2019-12-04 |  |  |  | 2020-01-23
Slant / Fin Corp. | SLANT/FIN | VGH-180-CH | Water | LPG | Pressure | FALSE | FALSE | 1 | FALSE | TRUE | FALSE |  | None | Condensing | Step Modulating | Other | Multiple-Speed |  |  |  | 180000 | 168000 | [9 empty] | 95.2 |  | Federally-Regulated Consumer Product | 2019-12-04 |  |  |  | 2020-01-23
Slant / Fin Corp. | SLANT/FIN | VGH-180-CH | Water | Natural Gas | Pressure | FALSE | FALSE | 1 | FALSE | TRUE | FALSE |  | None | Condensing | Step Modulating | Other | Multiple-Speed |  |  |  | 180000 | 168000 | [9 empty] | 95.2 |  | Federally-Regulated Consumer Product | 2019-12-04 |  |  |  | 2020-01-23
Slant / Fin Corp. | SLANT/FIN | VGH-150-CH | Water | LPG | Pressure | FALSE | FALSE | 1 | FALSE | TRUE | FALSE |  | None | Condensing | Step Modulating | Other | Multiple-Speed |  |  |  | 150000 | 140000 | [9 empty] | 95.2 |  | Federally-Regulated Consumer Product | 2019-12-04 |  |  |  | 2020-01-23
Slant / Fin Corp. | SLANT/FIN | VGH-150-CH | Water | Natural Gas | Pressure | FALSE | FALSE | 1 | FALSE | TRUE | FALSE |  | None | Condensing | Step Modulating | Other | Multiple-Speed |  |  |  | 150000 | 140000 | [9 empty] | 95.2 |  | Federally-Regulated Consumer Product | 2019-12-04 |  |  |  | 2020-01-23
Slant / Fin Corp. | SLANT/FIN | VGH-150-CO | Water | LPG | Pressure | FALSE | FALSE | 1 | FALSE | TRUE | FALSE |  | None | Condensing | Step Modulating | Other | Multiple-Speed |  |  |  | 120000 | 111000 | [9 empty] | 95.2 |  | Federally-Regulated Consumer Product | 2019-12-04 |  |  |  | 2020-01-23
Slant / Fin Corp. | SLANT/FIN | VGH-150-CO | Water | Natural Gas | Pressure | FALSE | FALSE | 1 | FALSE | TRUE | FALSE |  | None | Condensing | Step Modulating | Other | Multiple-Speed |  |  |  | 120000 | 111000 | [9 empty] | 95.2 |  | Federally-Regulated Consumer Product | 2019-12-04 |  |  |  | 2020-01-23
Slant / Fin Corp. | SLANT/FIN | VGH-120-CH | Water | LPG | Pressure | FALSE | FALSE | 1 | FALSE | TRUE | FALSE |  | None | Condensing | Step Modulating | Other | Multiple-Speed |  |  |  | 120000 | 111000 | [9 empty] | 95.2 |  | Federally-Regulated Consumer Product | 2019-12-04 |  |  |  | 2020-01-23
Slant / Fin Corp. | SLANT/FIN | VGH-120-CH | Water | Natural Gas | Pressure | FALSE | FALSE | 1 | FALSE | TRUE | FALSE |  | None | Condensing | Step Modulating | Other | Multiple-Speed |  |  |  | 120000 | 111000 | [9 empty] | 95.2 |  | Federally-Regulated Consumer Product | 2019-12-04 |  |  |  | 2020-01-23
Slant / Fin Corp. | SLANT/FIN | VGH-100-CH | Water | LPG | Pressure | FALSE | FALSE | 1 | FALSE | TRUE | FALSE |  | None | Condensing | Step Modulating | Other | Multiple-Speed |  |  |  | 100000 | 93000 | [9 empty] | 95.2 |  | Federally-Regulated Consumer Product | 2019-12-04 |  |  |  | 2020-01-23
Slant / Fin Corp. | SLANT/FIN | VGH-100-CH | Water | Natural Gas | Pressure | FALSE | FALSE | 1 | FALSE | TRUE | FALSE |  | None | Condensing | Step Modulating | Other | Multiple-Speed |  |  |  | 100000 | 93000 | [9 empty] | 95.2 |  | Federally-Regulated Consumer Product | 2019-12-04 |  |  |  | 2020-01-23
Slant / Fin Corp. | SLANT/FIN | VGH-90-CO | Water | LPG | Pressure | FALSE | FALSE | 1 | FALSE | TRUE | FALSE |  | None | Condensing | Step Modulating | Other | Multiple-Speed |  |  |  | 80000 | 74000 | [9 empty] | 95.2 |  | Federally-Regulated Consumer Product | 2019-12-04 |  |  |  | 2020-01-23
Slant / Fin Corp. | SLANT/FIN | VGH-90-CO | Water | Natural Gas | Pressure | FALSE | FALSE | 1 | FALSE | TRUE | FALSE |  | None | Condensing | Step Modulating | Other | Multiple-Speed |  |  |  | 80000 | 74000 | [9 empty] | 95.2 |  | Federally-Regulated Consumer Product | 2019-12-04 |  |  |  | 2020-01-23
Slant / Fin Corp. | SLANT/FIN | VGH-80-CH | Water | LPG | Pressure | FALSE | FALSE | 1 | FALSE | TRUE | FALSE |  | None | Condensing | Step Modulating | Other | Multiple-Speed |  |  |  | 80000 | 74000 | [9 empty] | 95.2 |  | Federally-Regulated Consumer Product | 2019-12-04 |  |  |  | 2020-01-23
Slant / Fin Corp. | SLANT/FIN | VGH-80-CH | Water | Natural Gas | Pressure | FALSE | FALSE | 1 | FALSE | TRUE | FALSE |  | None | Condensing | Step Modulating | Other | Multiple-Speed |  |  |  | 80000 | 74000 | [9 empty] | 95.2 |  | Federally-Regulated Consumer Product | 2019-12-04 |  |  |  | 2020-01-23
Triangle Tube | Triangle Tube | INSTINCT COMBI 199 | Water | LPG | Power | FALSE | FALSE | 1 | FALSE | TRUE | FALSE |  | None | Condensing | Step Modulating | Other | Multiple-Speed |  |  |  | 199000 | 185000 | [9 empty] | 95 | 80 | Federally-Regulated Consumer Product | 2019-12-04 |  |  |  | 2020-01-23
Triangle Tube | Triangle Tube | INSTINCT COMBI 199 | Water | Natural Gas | Power | FALSE | FALSE | 1 | FALSE | TRUE | FALSE |  | None | Condensing | Step Modulating | Other | Multiple-Speed |  |  |  | 199000 | 185000 | [9 empty] | 95 | 80 | Federally-Regulated Consumer Product | 2019-12-04 |  |  |  | 2020-01-23
Triangle Tube | Triangle Tube | INSTINCT SOLO 199 | Water | LPG | Power | FALSE | FALSE | 1 | FALSE | TRUE | FALSE |  | None | Condensing | Step Modulating | Other |  |  |  |  | 199000 | 185000 | [9 empty] | 95 | 80 | Federally-Regulated Consumer Product | 2019-12-04 |  |  |  | 2020-01-23
Triangle Tube | Triangle Tube | INSTINCT SOLO 199 | Water | Natural Gas | Power | FALSE | FALSE | 1 | FALSE | TRUE | FALSE |  | None | Condensing | Step Modulating | Other |  |  |  |  | 199000 | 185000 | [9 empty] | 95 | 80 | Federally-Regulated Consumer Product | 2019-12-04 |  |  |  | 2020-01-23
Viessmann Manufacturing Co., Inc. | VIESSMANN | B2HA-285 | Water | LPG | Power | FALSE | FALSE | 1 | FALSE | TRUE | FALSE |  | None | Condensing | Step Modulating | Other |  |  |  |  | 285000 | 262000 | [9 empty] | 92 | 80 | Federally-Regulated Consumer Product | 2019-10-11 |  |  |  | 2020-01-23
Viessmann Manufacturing Co., Inc. | VIESSMANN | B2HA-285 | Water | Natural Gas | Power | FALSE | FALSE | 1 | FALSE | TRUE | FALSE |  | None | Condensing | Step Modulating | Other |  |  |  |  | 285000 | 262000 | [9 empty] | 92 | 80 | Federally-Regulated Consumer Product | 2019-10-11 |  |  |  | 2020-01-23
Viessmann Manufacturing Co., Inc. | VIESSMANN | B2HA-100 | Water | LPG | Power | FALSE | FALSE | 1 |  |  | FALSE |  | None | Condensing | Step Modulating | Other |  |  |  |  | 352000 | 329000 |  |  |  |  | 93.5 | 80 | [5 empty] | Federally-Regulated Commercial & Industrial Equipment | 2019-03-26 |  |  |  | 2020-01-23
Viessmann Manufacturing Co., Inc. | VIESSMANN | B2HA-100 | Water | Natural Gas | Power | FALSE | FALSE | 1 |  |  | FALSE |  | None | Condensing | Step Modulating | Other |  |  |  |  | 352000 | 329000 |  |  |  |  | 93.5 | 80 | [5 empty] | Federally-Regulated Commercial & Industrial Equipment | 2019-03-26 |  |  |  | 2020-01-23
Viessmann Manufacturing Co., Inc. | VIESSMANN | VD2A-230G | Water | LPG | Power | FALSE | FALSE | 3 |  |  | FALSE |  | None | Non-Condensing | Two-Stage Modulating | Cast Iron |  |  |  |  | 934000 | 792000 |  |  |  |  | 84.8 | 80 | [5 empty] | Federally-Regulated Commercial & Industrial Equipment | 2019-05-14 |  |  |  | 2020-01-23
Viessmann Manufacturing Co., Inc. | VIESSMANN | VD2A-230G | Water | Natural Gas | Power | FALSE | FALSE | 3 |  |  | FALSE |  | None | Non-Condensing | Two-Stage Modulating | Cast Iron |  |  |  |  | 934000 | 792000 |  |  |  |  | 84.8 | 80 | [5 empty] | Federally-Regulated Commercial & Industrial Equipment | 2019-05-14 |  |  |  | 2020-01-23
Viessmann Manufacturing Co., Inc. | VIESSMANN | VD2A-195G | Water | LPG | Power | FALSE | FALSE | 3 |  |  | FALSE |  | None | Non-Condensing | Two-Stage Modulating | Cast Iron |  |  |  |  | 792000 | 672000 |  |  |  |  | 84.8 | 80 | [5 empty] | Federally-Regulated Commercial & Industrial Equipment | 2019-05-14 |  |  |  | 2020-01-23
Viessmann Manufacturing Co., Inc. | VIESSMANN | VD2A-195G | Water | Natural Gas | Power | FALSE | FALSE | 3 |  |  | FALSE |  | None | Non-Condensing | Two-Stage Modulating | Cast Iron |  |  |  |  | 792000 | 672000 |  |  |  |  | 84.8 | 80 | [5 empty] | Federally-Regulated Commercial & Industrial Equipment | 2019-05-14 |  |  |  | 2020-01-23
Viessmann Manufacturing Co., Inc. | VIESSMANN | VD2A-160G | Water | LPG | Power | FALSE | FALSE | 3 |  |  | FALSE |  | None | Non-Condensing | Two-Stage Modulating | Cast Iron |  |  |  |  | 650000 | 553000 |  |  |  |  | 85.1 | 80 | [5 empty] | Federally-Regulated Commercial & Industrial Equipment | 2019-05-14 |  |  |  | 2020-01-23
Viessmann Manufacturing Co., Inc. | VIESSMANN | VD2A-160G | Water | Natural Gas | Power | FALSE | FALSE | 3 |  |  | FALSE |  | None | Non-Condensing | Two-Stage Modulating | Cast Iron |  |  |  |  | 650000 | 553000 |  |  |  |  | 85.1 | 80 | [5 empty] | Federally-Regulated Commercial & Industrial Equipment | 2019-05-14 |  |  |  | 2020-01-23
Viessmann Manufacturing Co., Inc. | VIESSMANN | VD2A-125G | Water | LPG | Power | FALSE | FALSE | 3 |  |  | FALSE |  | None | Non-Condensing | Two-Stage Modulating | Cast Iron |  |  |  |  | 508000 | 433000 |  |  |  |  | 85.2 | 80 | [5 empty] | Federally-Regulated Commercial & Industrial Equipment | 2019-05-14 |  |  |  | 2020-01-23
Viessmann Manufacturing Co., Inc. | VIESSMANN | VD2A-125G | Water | Natural Gas | Power | FALSE | FALSE | 3 |  |  | FALSE |  | None | Non-Condensing | Two-Stage Modulating | Cast Iron |  |  |  |  | 508000 | 433000 |  |  |  |  | 85.2 | 80 | [5 empty] | Federally-Regulated Commercial & Industrial Equipment | 2019-05-14 |  |  |  | 2020-01-23
Viessmann Manufacturing Co., Inc. | VIESSMANN | VD2-950G | Water | LPG | Power | FALSE | FALSE | 3 |  |  | FALSE |  | None | Non-Condensing | Two-Stage Modulating | Cast Iron |  |  |  |  | 3680000 | 3121000 |  |  | 84.8 | 82 | [7 empty] | Federally-Regulated Commercial & Industrial Equipment | 2019-05-14 |  |  |  | 2020-01-23
Viessmann Manufacturing Co., Inc. | VIESSMANN | VD2-950G | Water | Natural Gas | Power | FALSE | FALSE | 3 |  |  | FALSE |  | None | Non-Condensing | Two-Stage Modulating | Cast Iron |  |  |  |  | 3680000 | 3121000 |  |  | 84.8 | 82 | [7 empty] | Federally-Regulated Commercial & Industrial Equipment | 2019-05-14 |  |  |  | 2020-01-23
Viessmann Manufacturing Co., Inc. | VIESSMANN | VD2-860G | Water | LPG | Power | FALSE | FALSE | 3 |  |  | FALSE |  | None | Non-Condensing | Two-Stage Modulating | Cast Iron |  |  |  |  | 3493000 | 2966000 |  |  | 84.9 | 82 | [7 empty] | Federally-Regulated Commercial & Industrial Equipment | 2019-05-14 |  |  |  | 2020-01-23
Viessmann Manufacturing Co., Inc. | VIESSMANN | VD2-860G | Water | Natural Gas | Power | FALSE | FALSE | 3 |  |  | FALSE |  | None | Non-Condensing | Two-Stage Modulating | Cast Iron |  |  |  |  | 3493000 | 2966000 |  |  | 84.9 | 82 | [7 empty] | Federally-Regulated Commercial & Industrial Equipment | 2019-05-14 |  |  |  | 2020-01-23
Viessmann Manufacturing Co., Inc. | VIESSMANN | VD2-780G | Water | LPG | Power | FALSE | FALSE | 3 |  |  | FALSE |  | None | Non-Condensing | Two-Stage Modulating | Cast Iron |  |  |  |  | 3168000 | 2693000 |  |  | 85 | 82 | [7 empty] | Federally-Regulated Commercial & Industrial Equipment | 2019-05-14 |  |  |  | 2020-01-23
Viessmann Manufacturing Co., Inc. | VIESSMANN | VD2-780G | Water | Natural Gas | Power | FALSE | FALSE | 3 |  |  | FALSE |  | None | Non-Condensing | Two-Stage Modulating | Cast Iron |  |  |  |  | 3168000 | 2693000 |  |  | 85 | 82 | [7 empty] | Federally-Regulated Commercial & Industrial Equipment | 2019-05-14 |  |  |  | 2020-01-23
Viessmann Manufacturing Co., Inc. | VIESSMANN | VD2-700G | Water | LPG | Power | FALSE | FALSE | 3 |  |  | FALSE |  | None | Non-Condensing | Two-Stage Modulating | Cast Iron |  |  |  |  | 2843000 | 2419000 |  |  | 85.1 | 82 | [7 empty] | Federally-Regulated Commercial & Industrial Equipment | 2019-05-14 |  |  |  | 2020-01-23
Viessmann Manufacturing Co., Inc. | VIESSMANN | VD2-700G | Water | Natural Gas | Power | FALSE | FALSE | 3 |  |  | FALSE |  | None | Non-Condensing | Two-Stage Modulating | Cast Iron |  |  |  |  | 2843000 | 2419000 |  |  | 85.1 | 82 | [7 empty] | Federally-Regulated Commercial & Industrial Equipment | 2019-05-14 |  |  |  | 2020-01-23
Viessmann Manufacturing Co., Inc. | VIESSMANN | VD2-630G | Water | LPG | Power | FALSE | FALSE | 3 |  |  | FALSE |  | None | Non-Condensing | Two-Stage Modulating | Cast Iron |  |  |  |  | 2559000 | 2178000 |  |  | 85.1 | 82 | [7 empty] | Federally-Regulated Commercial & Industrial Equipment | 2019-05-14 |  |  |  | 2020-01-23
Viessmann Manufacturing Co., Inc. | VIESSMANN | VD2-630G | Water | Natural Gas | Power | FALSE | FALSE | 3 |  |  | FALSE |  | None | Non-Condensing | Two-Stage Modulating | Cast Iron |  |  |  |  | 2559000 | 2178000 |  |  | 85.1 | 82 | [7 empty] | Federally-Regulated Commercial & Industrial Equipment | 2019-05-14 |  |  |  | 2020-01-23
Viessmann Manufacturing Co., Inc. | VIESSMANN | VD2-560G | Water | LPG | Power | FALSE | FALSE | 3 |  |  | FALSE |  | None | Non-Condensing | Two-Stage Modulating | Cast Iron |  |  |  |  | 2275000 | 1941000 |  |  |  |  | 85.3 | 80 | [5 empty] | Federally-Regulated Commercial & Industrial Equipment | 2019-05-14 |  |  |  | 2020-01-23
Viessmann Manufacturing Co., Inc. | VIESSMANN | VD2-560G | Water | Natural Gas | Power | FALSE | FALSE | 3 |  |  | FALSE |  | None | Non-Condensing | Two-Stage Modulating | Cast Iron |  |  |  |  | 2275000 | 1941000 |  |  |  |  | 85.3 | 80 | [5 empty] | Federally-Regulated Commercial & Industrial Equipment | 2019-05-14 |  |  |  | 2020-01-23
Viessmann Manufacturing Co., Inc. | VIESSMANN | VD2-500G | Water | LPG | Power | FALSE | FALSE | 3 |  |  | FALSE |  | None | Non-Condensing | Two-Stage Modulating | Cast Iron |  |  |  |  | 2031000 | 1732000 |  |  |  |  | 85.3 | 80 | [5 empty] | Federally-Regulated Commercial & Industrial Equipment | 2019-05-14 |  |  |  | 2020-01-23
Viessmann Manufacturing Co., Inc. | VIESSMANN | VD2-500G | Water | Natural Gas | Power | FALSE | FALSE | 3 |  |  | FALSE |  | None | Non-Condensing | Two-Stage Modulating | Cast Iron |  |  |  |  | 2031000 | 1732000 |  |  |  |  | 85.3 | 80 | [5 empty] | Federally-Regulated Commercial & Industrial Equipment | 2019-05-14 |  |  |  | 2020-01-23
Viessmann Manufacturing Co., Inc. | VIESSMANN | VD2-440G | Water | LPG | Power | FALSE | FALSE | 3 |  |  | FALSE |  | None | Non-Condensing | Two-Stage Modulating | Cast Iron |  |  |  |  | 1787000 | 1526000 |  |  |  |  | 85.4 | 80 | [5 empty] | Federally-Regulated Commercial & Industrial Equipment | 2019-05-14 |  |  |  | 2020-01-23
Viessmann Manufacturing Co., Inc. | VIESSMANN | VD2-440G | Water | Natural Gas | Power | FALSE | FALSE | 3 |  |  | FALSE |  | None | Non-Condensing | Two-Stage Modulating | Cast Iron |  |  |  |  | 1787000 | 1526000 |  |  |  |  | 85.4 | 80 | [5 empty] | Federally-Regulated Commercial & Industrial Equipment | 2019-05-14 |  |  |  | 2020-01-23
Viessmann Manufacturing Co., Inc. | VIESSMANN | VD2-380G | Water | LPG | Power | FALSE | FALSE | 3 |  |  | FALSE |  | None | Non-Condensing | Two-Stage Modulating | Cast Iron |  |  |  |  | 1544000 | 1319000 |  |  |  |  | 85.4 | 80 | [5 empty] | Federally-Regulated Commercial & Industrial Equipment | 2019-05-14 |  |  |  | 2020-01-23
Viessmann Manufacturing Co., Inc. | VIESSMANN | VD2-380G | Water | Natural Gas | Power | FALSE | FALSE | 3 |  |  | FALSE |  | None | Non-Condensing | Two-Stage Modulating | Cast Iron |  |  |  |  | 1544000 | 1319000 |  |  |  |  | 85.4 | 80 | [5 empty] | Federally-Regulated Commercial & Industrial Equipment | 2019-05-14 |  |  |  | 2020-01-23
Viessmann Manufacturing Co., Inc. | VIESSMANN | VD2-320G | Water | LPG | Power | FALSE | FALSE | 3 |  |  | FALSE |  | None | Non-Condensing | Two-Stage Modulating | Cast Iron |  |  |  |  | 1300000 | 1110000 |  |  |  |  | 85.4 | 80 | [5 empty] | Federally-Regulated Commercial & Industrial Equipment | 2019-05-14 |  |  |  | 2020-01-23
Viessmann Manufacturing Co., Inc. | VIESSMANN | VD2-320G | Water | Natural Gas | Power | FALSE | FALSE | 3 |  |  | FALSE |  | None | Non-Condensing | Two-Stage Modulating | Cast Iron |  |  |  |  | 1300000 | 1110000 |  |  |  |  | 85.4 | 80 | [5 empty] | Federally-Regulated Commercial & Industrial Equipment | 2019-05-14 |  |  |  | 2020-01-23
Viessmann Manufacturing Co., Inc. | VIESSMANN | VD2-1080G | Water | LPG | Power | FALSE | FALSE | 3 |  |  | FALSE |  | None | Non-Condensing | Two-Stage Modulating | Cast Iron |  |  |  |  | 4387000 | 3711000 |  |  | 84.6 | 82 | [7 empty] | Federally-Regulated Commercial & Industrial Equipment | 2019-05-14 |  |  |  | 2020-01-23
Viessmann Manufacturing Co., Inc. | VIESSMANN | VD2-1080G | Water | Natural Gas | Power | FALSE | FALSE | 3 |  |  | FALSE |  | None | Non-Condensing | Two-Stage Modulating | Cast Iron |  |  |  |  | 4387000 | 3711000 |  |  | 84.6 | 82 | [7 empty] | Federally-Regulated Commercial & Industrial Equipment | 2019-05-14 |  |  |  | 2020-01-23
Viessmann Manufacturing Co., Inc. | VIESSMANN | VD2A-270G | Water | LPG | Power | FALSE | FALSE | 3 |  |  | FALSE |  | None | Non-Condensing | Two-Stage Modulating | Cast Iron |  |  |  |  | 1096000 | 928000 |  |  |  |  | 84.7 | 80 | [5 empty] | Federally-Regulated Commercial & Industrial Equipment | 2019-05-14 |  |  |  | 2020-01-23
Viessmann Manufacturing Co., Inc. | VIESSMANN | VD2A-270G | Water | Natural Gas | Power | FALSE | FALSE | 3 |  |  | FALSE |  | None | Non-Condensing | Two-Stage Modulating | Cast Iron |  |  |  |  | 1096000 | 928000 |  |  |  |  | 84.7 | 80 | [5 empty] | Federally-Regulated Commercial & Industrial Equipment | 2019-05-14 |  |  |  | 2020-01-23
Viessmann Manufacturing Co., Inc. | VIESSMANN | VD2-1080 | Water | Oil | Power | FALSE | FALSE | 3 |  |  | FALSE |  | None | Non-Condensing | Two-Stage Modulating | Cast Iron |  |  |  |  | 4258000 | 3717000 |  |  | 87.3 | 84 | [7 empty] | Federally-Regulated Commercial & Industrial Equipment | 2019-05-14 |  |  |  | 2020-01-23
Viessmann Manufacturing Co., Inc. | VIESSMANN | VD2-320 | Water | Oil | Power | FALSE | FALSE | 3 |  |  | FALSE |  | None | Non-Condensing | Two-Stage Modulating | Cast Iron |  |  |  |  | 1260000 | 1109000 |  |  |  |  | 88 | 82 | [5 empty] | Federally-Regulated Commercial & Industrial Equipment | 2019-05-14 |  |  |  | 2020-01-23
Viessmann Manufacturing Co., Inc. | VIESSMANN | VD2-380 | Water | Oil | Power | FALSE | FALSE | 3 |  |  | FALSE |  | None | Non-Condensing | Two-Stage Modulating | Cast Iron |  |  |  |  | 1498000 | 1318000 |  |  |  |  | 88 | 82 | [5 empty] | Federally-Regulated Commercial & Industrial Equipment | 2019-05-14 |  |  |  | 2020-01-23
Viessmann Manufacturing Co., Inc. | VIESSMANN | VD2-440 | Water | Oil | Power | FALSE | FALSE | 3 |  |  | FALSE |  | None | Non-Condensing | Two-Stage Modulating | Cast Iron |  |  |  |  | 1734000 | 1526000 |  |  |  |  | 88 | 82 | [5 empty] | Federally-Regulated Commercial & Industrial Equipment | 2019-05-14 |  |  |  | 2020-01-23
Viessmann Manufacturing Co., Inc. | VIESSMANN | VD2-500 | Water | Oil | Power | FALSE | FALSE | 3 |  |  | FALSE |  | None | Non-Condensing | Two-Stage Modulating | Cast Iron |  |  |  |  | 1969000 | 1732000 |  |  |  |  | 88 | 82 | [5 empty] | Federally-Regulated Commercial & Industrial Equipment | 2019-05-14 |  |  |  | 2020-01-23
Viessmann Manufacturing Co., Inc. | VIESSMANN | VD2-560 | Water | Oil | Power | FALSE | FALSE | 3 |  |  | FALSE |  | None | Non-Condensing | Two-Stage Modulating | Cast Iron |  |  |  |  | 2207000 | 1941000 |  |  |  |  | 88 | 82 | [5 empty] | Federally-Regulated Commercial & Industrial Equipment | 2019-05-14 |  |  |  | 2020-01-23
Viessmann Manufacturing Co., Inc. | VIESSMANN | VD2-630 | Water | Oil | Power | FALSE | FALSE | 3 |  |  | FALSE |  | None | Non-Condensing | Two-Stage Modulating | Cast Iron |  |  |  |  | 2482000 | 2182000 |  |  |  |  | 87.9 | 82 | [5 empty] | Federally-Regulated Commercial & Industrial Equipment | 2019-05-14 |  |  |  | 2020-01-23
Viessmann Manufacturing Co., Inc. | VIESSMANN | VD2-700 | Water | Oil | Power | FALSE | FALSE | 3 |  |  | FALSE |  | None | Non-Condensing | Two-Stage Modulating | Cast Iron |  |  |  |  | 2758000 | 2419000 |  |  | 87.7 | 84 | [7 empty] | Federally-Regulated Commercial & Industrial Equipment | 2019-05-14 |  |  |  | 2020-01-23
Viessmann Manufacturing Co., Inc. | VIESSMANN | VD2-780 | Water | Oil | Power | FALSE | FALSE | 3 |  |  | FALSE |  | None | Non-Condensing | Two-Stage Modulating | Cast Iron |  |  |  |  | 3071000 | 2690000 |  |  | 87.6 | 84 | [7 empty] | Federally-Regulated Commercial & Industrial Equipment | 2019-05-14 |  |  |  | 2020-01-23
Viessmann Manufacturing Co., Inc. | VIESSMANN | VD2-860 | Water | Oil | Power | FALSE | FALSE | 3 |  |  | FALSE |  | None | Non-Condensing | Two-Stage Modulating | Cast Iron |  |  |  |  | 3387000 | 2964000 |  |  | 87.5 | 84 | [7 empty] | Federally-Regulated Commercial & Industrial Equipment | 2019-05-14 |  |  |  | 2020-01-23
Viessmann Manufacturing Co., Inc. | VIESSMANN | VD2-950 | Water | Oil | Power | FALSE | FALSE | 3 |  |  | FALSE |  | None | Non-Condensing | Two-Stage Modulating | Cast Iron |  |  |  |  | 3769000 | 3294000 |  |  | 87.4 | 84 | [7 empty] | Federally-Regulated Commercial & Industrial Equipment | 2019-05-14 |  |  |  | 2020-01-23
Viessmann Manufacturing Co., Inc. | VIESSMANN | CA3 3.5 | Water | LPG | Power | FALSE | FALSE | 1 |  |  | FALSE |  | None | Condensing | Step Modulating | Other |  |  |  |  | 3500000 | 3294000 |  |  | 94.1 | 82 | [7 empty] | Federally-Regulated Commercial & Industrial Equipment | 2019-03-26 |  |  |  | 2020-01-23
Viessmann Manufacturing Co., Inc. | VIESSMANN | CA3 3.5 | Water | Natural Gas | Power | FALSE | FALSE | 1 |  |  | FALSE |  | None | Condensing | Step Modulating | Other |  |  |  |  | 3500000 | 3294000 |  |  | 94.1 | 82 | [7 empty] | Federally-Regulated Commercial & Industrial Equipment | 2019-03-26 |  |  |  | 2020-01-23
Viessmann Manufacturing Co., Inc. | VIESSMANN | B2TB-125 | Water | LPG | Power | FALSE | FALSE | 1 | FALSE | TRUE | FALSE |  | None | Condensing | Step Modulating | Other |  |  |  |  | 125000 | 117000 | [9 empty] | 95 | 80 | Federally-Regulated Consumer Product | 2019-10-11 |  |  |  | 2020-01-23
Viessmann Manufacturing Co., Inc. | VIESSMANN | B2TB-125 | Water | Natural Gas | Power | FALSE | FALSE | 1 | FALSE | TRUE | FALSE |  | None | Condensing | Step Modulating | Other |  |  |  |  | 125000 | 117000 | [9 empty] | 95 | 80 | Federally-Regulated Consumer Product | 2019-10-11 |  |  |  | 2020-01-23
Viessmann Manufacturing Co., Inc. | VIESSMANN | B1HA-125 | Water | LPG | Power | FALSE | FALSE | 1 | FALSE | TRUE | FALSE |  | None | Condensing | Step Modulating | Other | Multiple-Speed |  |  |  | 125000 | 116000 | [9 empty] | 95 | 80 | Federally-Regulated Consumer Product | 2019-10-11 |  |  |  | 2020-01-23
Viessmann Manufacturing Co., Inc. | VIESSMANN | B1HA-125 | Water | Natural Gas | Power | FALSE | FALSE | 1 | FALSE | TRUE | FALSE |  | None | Condensing | Step Modulating | Other | Multiple-Speed |  |  |  | 125000 | 116000 | [9 empty] | 95 | 80 | Federally-Regulated Consumer Product | 2019-10-11 |  |  |  | 2020-01-23
Viessmann Manufacturing Co., Inc. | VIESSMANN | B1HA-94 | Water | LPG | Power | FALSE | FALSE | 1 | FALSE | TRUE | FALSE |  | None | Condensing | Step Modulating | Other | Multiple-Speed |  |  |  | 94000 | 87000 | [9 empty] | 95 | 80 | Federally-Regulated Consumer Product | 2019-10-11 |  |  |  | 2020-01-23
Viessmann Manufacturing Co., Inc. | VIESSMANN | B1HA-94 | Water | Natural Gas | Power | FALSE | FALSE | 1 | FALSE | TRUE | FALSE |  | None | Condensing | Step Modulating | Other | Multiple-Speed |  |  |  | 94000 | 87000 | [9 empty] | 95 | 80 | Federally-Regulated Consumer Product | 2019-10-11 |  |  |  | 2020-01-23
Viessmann Manufacturing Co., Inc. | VIESSMANN | CU3A-199 | Water | LPG | Power | FALSE | FALSE | 1 | FALSE | TRUE | FALSE |  | None | Condensing | Step Modulating | Other |  |  |  |  | 199000 | 185000 | [9 empty] | 95 | 80 | Federally-Regulated Consumer Product | 2019-10-11 |  |  |  | 2020-01-23
Viessmann Manufacturing Co., Inc. | VIESSMANN | CU3A-199 | Water | Natural Gas | Power | FALSE | FALSE | 1 | FALSE | TRUE | FALSE |  | None | Condensing | Step Modulating | Other |  |  |  |  | 199000 | 185000 | [9 empty] | 95 | 80 | Federally-Regulated Consumer Product | 2019-10-11 |  |  |  | 2020-01-23
Viessmann Manufacturing Co., Inc. | VIESSMANN | CU3A-94 | Water | LPG | Power | FALSE | FALSE | 1 | FALSE | TRUE | FALSE |  | None | Condensing | Step Modulating | Other |  |  |  |  | 94000 | 87000 | [9 empty] | 95 | 80 | Federally-Regulated Consumer Product | 2019-10-11 |  |  |  | 2020-01-23
Viessmann Manufacturing Co., Inc. | VIESSMANN | CU3A-94 | Water | Natural Gas | Power | FALSE | FALSE | 1 | FALSE | TRUE | FALSE |  | None | Condensing | Step Modulating | Other |  |  |  |  | 94000 | 87000 | [9 empty] | 95 | 80 | Federally-Regulated Consumer Product | 2019-10-11 |  |  |  | 2020-01-23
Viessmann Manufacturing Co., Inc. | VIESSMANN | B2HB-125 | Water | LPG | Power | FALSE | FALSE | 1 | FALSE | TRUE | FALSE |  | None | Condensing | Step Modulating | Other |  |  |  |  | 125000 | 117000 | [9 empty] | 95 | 80 | Federally-Regulated Consumer Product | 2019-10-11 |  |  |  | 2020-01-23
Viessmann Manufacturing Co., Inc. | VIESSMANN | B2HB-125 | Water | Natural Gas | Power | FALSE | FALSE | 1 | FALSE | TRUE | FALSE |  | None | Condensing | Step Modulating | Other |  |  |  |  | 125000 | 117000 | [9 empty] | 95 | 80 | Federally-Regulated Consumer Product | 2019-10-11 |  |  |  | 2020-01-23
Viessmann Manufacturing Co., Inc. | VIESSMANN | B2HB-68 | Water | LPG | Power | FALSE | FALSE | 1 | FALSE | TRUE | FALSE |  | None | Condensing | Step Modulating | Other |  |  |  |  | 68000 | 64000 | [9 empty] | 95 | 80 | Federally-Regulated Consumer Product | 2019-10-11 |  |  |  | 2020-01-23
Viessmann Manufacturing Co., Inc. | VIESSMANN | B2HB-68 | Water | Natural Gas | Power | FALSE | FALSE | 1 | FALSE | TRUE | FALSE |  | None | Condensing | Step Modulating | Other |  |  |  |  | 68000 | 64000 | [9 empty] | 95 | 80 | Federally-Regulated Consumer Product | 2019-10-11 |  |  |  | 2020-01-23
Viessmann Manufacturing Co., Inc. | VIESSMANN | B1KA-125 | Water | LPG | Power | FALSE | FALSE | 1 | FALSE | TRUE | FALSE |  | None | Condensing | Step Modulating | Other | Multiple-Speed |  |  |  | 125000 | 116000 | [9 empty] | 95 | 80 | Federally-Regulated Consumer Product | 2019-10-11 |  |  |  | 2020-01-23
Viessmann Manufacturing Co., Inc. | VIESSMANN | B2HB-199 | Water | LPG | Power | FALSE | FALSE | 1 | FALSE | TRUE | FALSE |  | None | Condensing | Step Modulating | Other |  |  |  |  | 199000 | 185000 | [9 empty] | 95 | 80 | Federally-Regulated Consumer Product | 2019-10-11 |  |  |  | 2020-01-23
Viessmann Manufacturing Co., Inc. | VIESSMANN | B2HB-160 | Water | LPG | Power | FALSE | FALSE | 1 | FALSE | TRUE | FALSE |  | None | Condensing | Step Modulating | Other |  |  |  |  | 160000 | 149000 | [9 empty] | 95 | 80 | Federally-Regulated Consumer Product | 2019-10-11 |  |  |  | 2020-01-23
Viessmann Manufacturing Co., Inc. | VIESSMANN | CU3A-160 | Water | LPG | Power | FALSE | FALSE | 1 | FALSE | TRUE | FALSE |  | None | Condensing | Step Modulating | Other |  |  |  |  | 160000 | 149000 | [9 empty] | 95 | 80 | Federally-Regulated Consumer Product | 2019-10-11 |  |  |  | 2020-01-23
Viessmann Manufacturing Co., Inc. | VIESSMANN | CU3A-125 | Water | LPG | Power | FALSE | FALSE | 1 | FALSE | TRUE | FALSE |  | None | Condensing | Step Modulating | Other |  |  |  |  | 125000 | 116000 | [9 empty] | 95 | 80 | Federally-Regulated Consumer Product | 2019-10-11 |  |  |  | 2020-01-23
Viessmann Manufacturing Co., Inc. | VIESSMANN | B2HB-94 | Water | LPG | Power | FALSE | FALSE | 1 | FALSE | TRUE | FALSE |  | None | Condensing | Step Modulating | Other |  |  |  |  | 94000 | 88000 | [9 empty] | 95 | 80 | Federally-Regulated Consumer Product | 2019-10-11 |  |  |  | 2020-01-23
Viessmann Manufacturing Co., Inc. | VIESSMANN | B2HB-199 | Water | Natural Gas | Power | FALSE | FALSE | 1 | FALSE | TRUE | FALSE |  | None | Condensing | Step Modulating | Other |  |  |  |  | 199000 | 185000 | [9 empty] | 95 | 80 | Federally-Regulated Consumer Product | 2019-10-11 |  |  |  | 2020-01-23
Viessmann Manufacturing Co., Inc. | VIESSMANN | B1KA-125 | Water | Natural Gas | Power | FALSE | FALSE | 1 | FALSE | TRUE | FALSE |  | None | Condensing | Step Modulating | Other | Multiple-Speed |  |  |  | 125000 | 116000 | [9 empty] | 95 | 80 | Federally-Regulated Consumer Product | 2019-10-11 |  |  |  | 2020-01-23
Viessmann Manufacturing Co., Inc. | VIESSMANN | B2HB-160 | Water | Natural Gas | Power | FALSE | FALSE | 1 | FALSE | TRUE | FALSE |  | None | Condensing | Step Modulating | Other |  |  |  |  | 160000 | 149000 | [9 empty] | 95 | 80 | Federally-Regulated Consumer Product | 2019-10-11 |  |  |  | 2020-01-23
Viessmann Manufacturing Co., Inc. | VIESSMANN | CU3A-160 | Water | Natural Gas | Power | FALSE | FALSE | 1 | FALSE | TRUE | FALSE |  | None | Condensing | Step Modulating | Other |  |  |  |  | 160000 | 149000 | [9 empty] | 95 | 80 | Federally-Regulated Consumer Product | 2019-10-11 |  |  |  | 2020-01-23
Viessmann Manufacturing Co., Inc. | VIESSMANN | CU3A-125 | Water | Natural Gas | Power | FALSE | FALSE | 1 | FALSE | TRUE | FALSE |  | None | Condensing | Step Modulating | Other |  |  |  |  | 125000 | 116000 | [9 empty] | 95 | 80 | Federally-Regulated Consumer Product | 2019-10-11 |  |  |  | 2020-01-23
Viessmann Manufacturing Co., Inc. | VIESSMANN | B2HB-94 | Water | Natural Gas | Power | FALSE | FALSE | 1 | FALSE | TRUE | FALSE |  | None | Condensing | Step Modulating | Other |  |  |  |  | 94000 | 88000 | [9 empty] | 95 | 80 | Federally-Regulated Consumer Product | 2019-10-11 |  |  |  | 2020-01-23
Viessmann Manufacturing Co., Inc. | VIESSMANN | B2HB-45 | Water | LPG | Power | FALSE | FALSE | 1 | FALSE | TRUE | FALSE |  | None | Condensing | Step Modulating | Other |  |  |  |  | 160000 | 149000 | [9 empty] | 95 | 80 | Federally-Regulated Consumer Product | 2019-10-11 |  |  |  | 2020-01-23
Viessmann Manufacturing Co., Inc. | VIESSMANN | B2HB-45 | Water | Natural Gas | Power | FALSE | FALSE | 1 | FALSE | TRUE | FALSE |  | None | Condensing | Step Modulating | Other |  |  |  |  | 160000 | 149000 | [9 empty] | 95 | 80 | Federally-Regulated Consumer Product | 2019-10-11 |  |  |  | 2020-01-23
Viessmann Manufacturing Co., Inc. | VIESSMANN | CU3A-45 | Water | LPG | Power | FALSE | FALSE | 1 | FALSE | TRUE | FALSE |  | None | Condensing | Step Modulating | Other |  |  |  |  | 160000 | 149000 | [9 empty] | 95 | 80 | Federally-Regulated Consumer Product | 2019-10-11 |  |  |  | 2020-01-23
Viessmann Manufacturing Co., Inc. | VIESSMANN | CU3A-45 | Water | Natural Gas | Power | FALSE | FALSE | 1 | FALSE | TRUE | FALSE |  | None | Condensing | Step Modulating | Other |  |  |  |  | 160000 | 149000 | [9 empty] | 95 | 80 | Federally-Regulated Consumer Product | 2019-10-11 |  |  |  | 2020-01-23
Viessmann Manufacturing Co., Inc. | VIESSMANN | CU3A-57 | Water | LPG | Power | FALSE | FALSE | 1 | FALSE | TRUE | FALSE |  | None | Condensing | Step Modulating | Other |  |  |  |  | 199000 | 185000 | [9 empty] | 95 | 80 | Federally-Regulated Consumer Product | 2019-10-11 |  |  |  | 2020-01-23
Viessmann Manufacturing Co., Inc. | VIESSMANN | CU3A-57 | Water | Natural Gas | Power | FALSE | FALSE | 1 | FALSE | TRUE | FALSE |  | None | Condensing | Step Modulating | Other |  |  |  |  | 199000 | 185000 | [9 empty] | 95 | 80 | Federally-Regulated Consumer Product | 2019-10-11 |  |  |  | 2020-01-23
Viessmann Manufacturing Co., Inc. | VIESSMANN | CU3A-35 | Water | LPG | Power | FALSE | FALSE | 1 | FALSE | TRUE | FALSE |  | None | Condensing | Step Modulating | Other |  |  |  |  | 125000 | 116000 | [9 empty] | 95 | 80 | Federally-Regulated Consumer Product | 2019-10-11 |  |  |  | 2020-01-23
Viessmann Manufacturing Co., Inc. | VIESSMANN | CU3A-35 | Water | Natural Gas | Power | FALSE | FALSE | 1 | FALSE | TRUE | FALSE |  | None | Condensing | Step Modulating | Other |  |  |  |  | 125000 | 116000 | [9 empty] | 95 | 80 | Federally-Regulated Consumer Product | 2019-10-11 |  |  |  | 2020-01-23
Viessmann Manufacturing Co., Inc. | VIESSMANN | CU3A-26 | Water | LPG | Power | FALSE | FALSE | 1 | FALSE | TRUE | FALSE |  | None | Condensing | Step Modulating | Other |  |  |  |  | 94000 | 87000 | [9 empty] | 95 | 80 | Federally-Regulated Consumer Product | 2019-10-11 |  |  |  | 2020-01-23
Viessmann Manufacturing Co., Inc. | VIESSMANN | CU3A-26 | Water | Natural Gas | Power | FALSE | FALSE | 1 | FALSE | TRUE | FALSE |  | None | Condensing | Step Modulating | Other |  |  |  |  | 94000 | 87000 | [9 empty] | 95 | 80 | Federally-Regulated Consumer Product | 2019-10-11 |  |  |  | 2020-01-23
Viessmann Manufacturing Co., Inc. | VIESSMANN | B2TB-35 | Water | LPG | Power | FALSE | FALSE | 1 | FALSE | TRUE | FALSE |  | None | Condensing | Step Modulating | Other |  |  |  |  | 125000 | 117000 | [9 empty] | 95 | 80 | Federally-Regulated Consumer Product | 2019-10-11 |  |  |  | 2020-01-23
Viessmann Manufacturing Co., Inc. | VIESSMANN | B2TB-35 | Water | Natural Gas | Power | FALSE | FALSE | 1 | FALSE | TRUE | FALSE |  | None | Condensing | Step Modulating | Other |  |  |  |  | 125000 | 117000 | [9 empty] | 95 | 80 | Federally-Regulated Consumer Product | 2019-10-11 |  |  |  | 2020-01-23
Viessmann Manufacturing Co., Inc. | VIESSMANN | B2HB-35 | Water | LPG | Power | FALSE | FALSE | 1 | FALSE | TRUE | FALSE |  | None | Condensing | Step Modulating | Other |  |  |  |  | 125000 | 117000 | [9 empty] | 95 | 80 | Federally-Regulated Consumer Product | 2019-10-11 |  |  |  | 2020-01-23
Viessmann Manufacturing Co., Inc. | VIESSMANN | B2HB-35 | Water | Natural Gas | Power | FALSE | FALSE | 1 | FALSE | TRUE | FALSE |  | None | Condensing | Step Modulating | Other |  |  |  |  | 125000 | 117000 | [9 empty] | 95 | 80 | Federally-Regulated Consumer Product | 2019-10-11 |  |  |  | 2020-01-23
Viessmann Manufacturing Co., Inc. | VIESSMANN | B2HB-26 | Water | LPG | Power | FALSE | FALSE | 1 | FALSE | TRUE | FALSE |  | None | Condensing | Step Modulating | Other |  |  |  |  | 94000 | 88000 | [9 empty] | 95 | 80 | Federally-Regulated Consumer Product | 2019-10-11 |  |  |  | 2020-01-23
Viessmann Manufacturing Co., Inc. | VIESSMANN | B2HB-26 | Water | Natural Gas | Power | FALSE | FALSE | 1 | FALSE | TRUE | FALSE |  | None | Condensing | Step Modulating | Other |  |  |  |  | 94000 | 88000 | [9 empty] | 95 | 80 | Federally-Regulated Consumer Product | 2019-10-11 |  |  |  | 2020-01-23
Viessmann Manufacturing Co., Inc. | VIESSMANN | B2HB-57 | Water | LPG | Power | FALSE | FALSE | 1 | FALSE | TRUE | FALSE |  | None | Condensing | Step Modulating | Other |  |  |  |  | 199000 | 185000 | [9 empty] | 95 | 80 | Federally-Regulated Consumer Product | 2019-10-11 |  |  |  | 2020-01-23
Viessmann Manufacturing Co., Inc. | VIESSMANN | B2HB-57 | Water | Natural Gas | Power | FALSE | FALSE | 1 | FALSE | TRUE | FALSE |  | None | Condensing | Step Modulating | Other |  |  |  |  | 199000 | 185000 | [9 empty] | 95 | 80 | Federally-Regulated Consumer Product | 2019-10-11 |  |  |  | 2020-01-23
Viessmann Manufacturing Co., Inc. | VIESSMANN | B2HB-19 | Water | LPG | Power | FALSE | FALSE | 1 | FALSE | TRUE | FALSE |  | None | Condensing | Step Modulating | Other |  |  |  |  | 68000 | 64000 | [9 empty] | 95 | 80 | Federally-Regulated Consumer Product | 2019-10-11 |  |  |  | 2020-01-23
Viessmann Manufacturing Co., Inc. | VIESSMANN | B2HB-19 | Water | Natural Gas | Power | FALSE | FALSE | 1 | FALSE | TRUE | FALSE |  | None | Condensing | Step Modulating | Other |  |  |  |  | 68000 | 64000 | [9 empty] | 95 | 80 | Federally-Regulated Consumer Product | 2019-10-11 |  |  |  | 2020-01-23
Viessmann Manufacturing Co., Inc. | VIESSMANN | B2HA-80 | Water | LPG | Power | FALSE | FALSE | 1 | FALSE | TRUE | FALSE |  | None | Condensing | Step Modulating | Other |  |  |  |  | 285000 | 262000 | [9 empty] | 92 | 80 | Federally-Regulated Consumer Product | 2019-10-11 |  |  |  | 2020-01-23
Viessmann Manufacturing Co., Inc. | VIESSMANN | B2HA-80 | Water | Natural Gas | Power | FALSE | FALSE | 1 | FALSE | TRUE | FALSE |  | None | Condensing | Step Modulating | Other |  |  |  |  | 285000 | 262000 | [9 empty] | 92 | 80 | Federally-Regulated Consumer Product | 2019-10-11 |  |  |  | 2020-01-23
Viessmann Manufacturing Co., Inc. | VIESSMANN | B2TB-68 | Water | LPG | Power | FALSE | FALSE | 1 | FALSE | TRUE | FALSE |  | None | Condensing | Step Modulating | Other |  |  |  |  | 68000 | 64000 | [9 empty] | 95 | 80 | Federally-Regulated Consumer Product | 2019-10-11 |  |  |  | 2020-01-23
Viessmann Manufacturing Co., Inc. | VIESSMANN | B2TB-68 | Water | Natural Gas | Power | FALSE | FALSE | 1 | FALSE | TRUE | FALSE |  | None | Condensing | Step Modulating | Other |  |  |  |  | 68000 | 64000 | [9 empty] | 95 | 80 | Federally-Regulated Consumer Product | 2019-10-11 |  |  |  | 2020-01-23
Viessmann Manufacturing Co., Inc. | VIESSMANN | B2TB-19 | Water | LPG | Power | FALSE | FALSE | 1 | FALSE | TRUE | FALSE |  | None | Condensing | Step Modulating | Other |  |  |  |  | 68000 | 64000 | [9 empty] | 95 | 80 | Federally-Regulated Consumer Product | 2019-10-11 |  |  |  | 2020-01-23
Viessmann Manufacturing Co., Inc. | VIESSMANN | B2TB-19 | Water | Natural Gas | Power | FALSE | FALSE | 1 | FALSE | TRUE | FALSE |  | None | Condensing | Step Modulating | Other |  |  |  |  | 68000 | 64000 | [9 empty] | 95 | 80 | Federally-Regulated Consumer Product | 2019-10-11 |  |  |  | 2020-01-23
Viessmann Manufacturing Co., Inc. | VIESSMANN | B1KA 35 | Water | LPG | Power | FALSE | FALSE | 1 | FALSE | TRUE | FALSE |  | None | Condensing | Step Modulating | Other | Multiple-Speed |  |  |  | 125000 | 116000 | [9 empty] | 95 | 80 | Federally-Regulated Consumer Product | 2019-10-11 |  |  |  | 2020-01-23
Viessmann Manufacturing Co., Inc. | VIESSMANN | B1KA 35 | Water | Natural Gas | Power | FALSE | FALSE | 1 | FALSE | TRUE | FALSE |  | None | Condensing | Step Modulating | Other | Multiple-Speed |  |  |  | 125000 | 116000 | [9 empty] | 95 | 80 | Federally-Regulated Consumer Product | 2019-10-11 |  |  |  | 2020-01-23
Viessmann Manufacturing Co., Inc. | VIESSMANN | B1HA 35 | Water | LPG | Power | FALSE | FALSE | 1 | FALSE | TRUE | FALSE |  | None | Condensing | Step Modulating | Other | Multiple-Speed |  |  |  | 125000 | 116000 | [9 empty] | 95 | 80 | Federally-Regulated Consumer Product | 2019-10-11 |  |  |  | 2020-01-23
Viessmann Manufacturing Co., Inc. | VIESSMANN | B1HA 35 | Water | Natural Gas | Power | FALSE | FALSE | 1 | FALSE | TRUE | FALSE |  | None | Condensing | Step Modulating | Other | Multiple-Speed |  |  |  | 125000 | 116000 | [9 empty] | 95 | 80 | Federally-Regulated Consumer Product | 2019-10-11 |  |  |  | 2020-01-23
Viessmann Manufacturing Co., Inc. | VIESSMANN | B1HA 26 | Water | LPG | Power | FALSE | FALSE | 1 | FALSE | TRUE | FALSE |  | None | Condensing | Step Modulating | Other | Multiple-Speed |  |  |  | 94000 | 87000 | [9 empty] | 95 | 80 | Federally-Regulated Consumer Product | 2019-10-11 |  |  |  | 2020-01-23
Viessmann Manufacturing Co., Inc. | VIESSMANN | B1HA 26 | Water | Natural Gas | Power | FALSE | FALSE | 1 | FALSE | TRUE | FALSE |  | None | Condensing | Step Modulating | Other | Multiple-Speed |  |  |  | 94000 | 87000 | [9 empty] | 95 | 80 | Federally-Regulated Consumer Product | 2019-10-11 |  |  |  | 2020-01-23
WM Technologies | Weil-McLain | AB-155-* | Water | LPG | Power | FALSE | FALSE | 1 | TRUE | FALSE | FALSE |  | None | Condensing | Step Modulating | Other | Multiple-Speed |  |  |  | 155000 | 144000 | [9 empty] | 95 | 80 | Federally-Regulated Consumer Product | 2019-10-11 |  |  |  | 2020-01-23
WM Technologies | Weil-McLain | AB-155-* | Water | Natural Gas | Power | FALSE | FALSE | 1 | TRUE | FALSE | FALSE |  | None | Condensing | Step Modulating | Other | Multiple-Speed |  |  |  | 155000 | 144000 | [9 empty] | 95 | 80 | Federally-Regulated Consumer Product | 2019-10-11 |  |  |  | 2020-01-23
WM Technologies | Weil-McLain | AB-80-* | Water | LPG | Power | FALSE | FALSE | 1 | TRUE | FALSE | FALSE |  | None | Condensing | Step Modulating | Other | Multiple-Speed |  |  |  | 80000 | 75000 | [9 empty] | 95 | 80 | Federally-Regulated Consumer Product | 2019-10-11 |  |  |  | 2020-01-23
WM Technologies | Weil-McLain | AB-80-* | Water | Natural Gas | Power | FALSE | FALSE | 1 | TRUE | FALSE | FALSE |  | None | Condensing | Step Modulating | Other | Multiple-Speed |  |  |  | 80000 | 75000 | [9 empty] | 95 | 80 | Federally-Regulated Consumer Product | 2019-10-11 |  |  |  | 2020-01-23
WM Technologies | Weil-McLain | EVG 70 | Water | LPG | Pressure | FALSE | FALSE | 1 | FALSE | TRUE | FALSE |  | None | Condensing | Step Modulating | Other |  |  |  |  | 70000 | 65000 | [9 empty] | 95.2 | 80 | Federally-Regulated Consumer Product | 2019-10-11 |  |  |  | 2020-01-23
WM Technologies | Weil-McLain | EVG 70 | Water | Natural Gas | Pressure | FALSE | FALSE | 1 | FALSE | TRUE | FALSE |  | None | Condensing | Step Modulating | Other |  |  |  |  | 70000 | 65000 | [9 empty] | 95.2 | 80 | Federally-Regulated Consumer Product | 2019-10-11 |  |  |  | 2020-01-23
WM Technologies | Weil-McLain | EVG 155 | Water | LPG | Pressure | FALSE | FALSE | 1 | FALSE | TRUE | FALSE |  | None | Condensing | Step Modulating | Other |  |  |  |  | 155000 | 143000 | [9 empty] | 95.1 | 80 | Federally-Regulated Consumer Product | 2019-10-11 |  |  |  | 2020-01-23
WM Technologies | Weil-McLain | EVG 155 | Water | Natural Gas | Pressure | FALSE | FALSE | 1 | FALSE | TRUE | FALSE |  | None | Condensing | Step Modulating | Other |  |  |  |  | 155000 | 143000 | [9 empty] | 95.1 | 80 | Federally-Regulated Consumer Product | 2019-10-11 |  |  |  | 2020-01-23
WM Technologies | Weil-McLain | AB-120-* | Water | LPG | Power | FALSE | FALSE | 1 | TRUE | FALSE | FALSE |  | None | Condensing | Step Modulating | Other | Multiple-Speed |  |  |  | 120000 | 112000 | [9 empty] | 95 | 80 | Federally-Regulated Consumer Product | 2019-10-11 |  |  |  | 2020-01-23
WM Technologies | Weil-McLain | AB-120-* | Water | Natural Gas | Power | FALSE | FALSE | 1 | TRUE | FALSE | FALSE |  | None | Condensing | Step Modulating | Other | Multiple-Speed |  |  |  | 120000 | 112000 | [9 empty] | 95 | 80 | Federally-Regulated Consumer Product | 2019-10-11 |  |  |  | 2020-01-23
WM Technologies | Weil-McLain | EVG 110 | Water | LPG | Pressure | FALSE | FALSE | 1 | FALSE | TRUE | FALSE |  | None | Condensing | Step Modulating | Other |  |  |  |  | 110000 | 101000 | [9 empty] | 95 | 80 | Federally-Regulated Consumer Product | 2019-10-11 |  |  |  | 2020-01-23
WM Technologies | Weil-McLain | EVG 110 | Water | Natural Gas | Pressure | FALSE | FALSE | 1 | FALSE | TRUE | FALSE |  | None | Condensing | Step Modulating | Other |  |  |  |  | 110000 | 101000 | [9 empty] | 95 | 80 | Federally-Regulated Consumer Product | 2019-10-11 |  |  |  | 2020-01-23
WM Technologies | Williamson-Thermoflo | FS-155-* | Water | LPG | Power | FALSE | FALSE | 1 | TRUE | FALSE | FALSE |  | None | Condensing | Step Modulating | Other | Multiple-Speed |  |  |  | 155000 | 144000 | [9 empty] | 95 | 80 | Federally-Regulated Consumer Product | 2019-10-11 |  |  |  | 2020-01-23
WM Technologies | Williamson-Thermoflo | FS-155-* | Water | Natural Gas | Power | FALSE | FALSE | 1 | TRUE | FALSE | FALSE |  | None | Condensing | Step Modulating | Other | Multiple-Speed |  |  |  | 155000 | 144000 | [9 empty] | 95 | 80 | Federally-Regulated Consumer Product | 2019-10-11 |  |  |  | 2020-01-23
WM Technologies | Williamson-Thermoflo | FS-80-* | Water | LPG | Power | FALSE | FALSE | 1 | TRUE | FALSE | FALSE |  | None | Condensing | Step Modulating | Other | Multiple-Speed |  |  |  | 80000 | 75000 | [9 empty] | 95 | 80 | Federally-Regulated Consumer Product | 2019-10-11 |  |  |  | 2020-01-23
WM Technologies | Williamson-Thermoflo | FS-80-* | Water | Natural Gas | Power | FALSE | FALSE | 1 | TRUE | FALSE | FALSE |  | None | Condensing | Step Modulating | Other | Multiple-Speed |  |  |  | 80000 | 75000 | [9 empty] | 95 | 80 | Federally-Regulated Consumer Product | 2019-10-11 |  |  |  | 2020-01-23
WM Technologies | Williamson-Thermoflo | FS-120-* | Water | LPG | Power | FALSE | FALSE | 1 | TRUE | FALSE | FALSE |  | None | Condensing | Step Modulating | Other | Multiple-Speed |  |  |  | 120000 | 112000 | [9 empty] | 95 | 80 | Federally-Regulated Consumer Product | 2019-10-11 |  |  |  | 2020-01-23
WM Technologies | Williamson-Thermoflo | FS-120-* | Water | Natural Gas | Power | FALSE | FALSE | 1 | TRUE | FALSE | FALSE |  | None | Condensing | Step Modulating | Other | Multiple-Speed |  |  |  | 120000 | 112000 | [9 empty] | 95 | 80 | Federally-Regulated Consumer Product | 2019-10-11 |  |  |  | 2020-01-23
PB Heat, LLC | Peerless | WBVE-05-195-W | Water | Oil | Power | FALSE | FALSE | 1 | FALSE | TRUE | FALSE |  | None | Non-Condensing | Single-Stage | Cast Iron | Single-Speed |  |  |  | 273000 | 237000 | [9 empty] | 86.1 | 84 | Federally-Regulated Consumer Product | 2019-12-04 |  |  |  | 2020-01-23
PB Heat, LLC | Peerless | WBVE-05-175-W | Water | Oil | Power | FALSE | FALSE | 1 | FALSE | TRUE | FALSE |  | None | Non-Condensing | Single-Stage | Cast Iron | Single-Speed |  |  |  | 245000 | 214000 | [9 empty] | 86.6 | 84 | Federally-Regulated Consumer Product | 2019-12-04 |  |  |  | 2020-01-23
PB Heat, LLC | Peerless | WBVE-04-150-W | Water | Oil | Power | FALSE | FALSE | 1 | FALSE | TRUE | FALSE |  | None | Non-Condensing | Single-Stage | Cast Iron | Single-Speed |  |  |  | 210000 | 183000 | [9 empty] | 86.1 | 84 | Federally-Regulated Consumer Product | 2019-12-04 |  |  |  | 2020-01-23
PB Heat, LLC | Peerless | WBVE-04-125-W | Water | Oil | Power | FALSE | FALSE | 1 | FALSE | TRUE | FALSE |  | None | Non-Condensing | Single-Stage | Cast Iron | Single-Speed |  |  |  | 175000 | 154000 | [9 empty] | 87.1 | 84 | Federally-Regulated Consumer Product | 2019-12-04 |  |  |  | 2020-01-23
PB Heat, LLC | Peerless | WBVE-03-105-W | Water | Oil | Power | FALSE | FALSE | 1 | FALSE | TRUE | FALSE |  | None | Non-Condensing | Single-Stage | Cast Iron | Single-Speed |  |  |  | 147000 | 127000 | [9 empty] | 86 | 84 | Federally-Regulated Consumer Product | 2019-12-04 |  |  |  | 2020-01-23
PB Heat, LLC | Peerless | WBVE-03-085-W | Water | Oil | Power | FALSE | FALSE | 1 | FALSE | TRUE | FALSE |  | None | Non-Condensing | Single-Stage | Cast Iron | Single-Speed |  |  |  | 119000 | 105000 | [9 empty] | 87.1 | 84 | Federally-Regulated Consumer Product | 2019-12-04 |  |  |  | 2020-01-23
Lochinvar, LLC. | Lochinvar | NKB199(N,L) | Water | LPG | Power | FALSE | FALSE | 1 | FALSE | TRUE | FALSE |  | None | Condensing | Step Modulating | Other |  |  |  |  | 199000 | 185000 | [9 empty] | 95 | 80 | Federally-Regulated Consumer Product | 2019-10-11 |  |  |  | 2020-01-23
Lochinvar, LLC. | Lochinvar | NKB199(N,L) | Water | Natural Gas | Power | FALSE | FALSE | 1 | FALSE | TRUE | FALSE |  | None | Condensing | Step Modulating | Other |  |  |  |  | 199000 | 185000 | [9 empty] | 95 | 80 | Federally-Regulated Consumer Product | 2019-10-11 |  |  |  | 2020-01-23
Allied Engineering Co. | Super Hot | SG450*** | Water | Natural Gas | No Match | FALSE | TRUE | 3 |  |  |  | No Match | No Match | No Match | No Match | Copper | No Match |  | No Match |  | 450000 |  | 180000 |  | 80 | 80 |  |  |  |  | 80 |  |  | Federally-Regulated Commercial & Industrial Equipment | 1998-04-21 |  |  |  | 2020-02-04
Allied Engineering Co. | Super Hot | AAE3000**** | Water | Natural Gas | No Match | TRUE | TRUE | 3 |  |  |  | No Match | No Match | No Match | No Match | Copper | No Match |  | No Match |  | 3000000 |  | 1050000 |  | 80 | 80 |  |  | 675 |  | 80 |  |  | Federally-Regulated Commercial & Industrial Equipment | 1998-04-21 |  |  |  | 2020-02-04
Allied Engineering Co. | Super Hot | AAE2040*** | Water | Natural Gas | No Match | FALSE | TRUE | 3 |  |  |  | No Match | No Match | No Match | No Match | Copper | No Match |  | No Match |  | 2040000 |  | 714000 |  | 80 | 80 |  |  |  |  | 80 |  |  | Federally-Regulated Commercial & Industrial Equipment | 1998-04-21 |  |  |  | 2020-02-04
Allied Engineering Co. | Super Hot | SG400**** | Water | Natural Gas | No Match | TRUE | TRUE | 3 |  |  |  | No Match | No Match | No Match | No Match | Copper | No Match |  | No Match |  | 400000 |  | 160000 |  | 80 | 80 |  |  | 225 |  | 80 |  |  | Federally-Regulated Commercial & Industrial Equipment | 1998-04-21 |  |  |  | 2020-02-04
Allied Engineering Co. | Super Hot | AAE480**** | Water | Natural Gas | No Match | TRUE | TRUE | 3 |  |  |  | No Match | No Match | No Match | No Match | Copper | No Match |  | No Match |  | 480000 |  | 168000 |  | 80 | 80 |  |  | 225 |  | 80 |  |  | Federally-Regulated Commercial & Industrial Equipment | 1998-04-21 |  |  |  | 2020-02-04
Allied Engineering Co. | Super Hot | SG450**** | Water | Natural Gas | No Match | TRUE | TRUE | 3 |  |  |  | No Match | No Match | No Match | No Match | Copper | No Match |  | No Match |  | 450000 |  | 180000 |  | 80 | 80 |  |  | 225 |  | 80 |  |  | Federally-Regulated Commercial & Industrial Equipment | 1998-04-21 |  |  |  | 2020-02-04
Allied Engineering Co. | Super Hot | AAE840*** | Water | Natural Gas | No Match | FALSE | TRUE | 3 |  |  |  | No Match | No Match | No Match | No Match | Copper | No Match |  | No Match |  | 840000 |  | 294000 |  | 80 | 80 |  |  |  |  | 80 |  |  | Federally-Regulated Commercial & Industrial Equipment | 1998-04-21 |  |  |  | 2020-02-04
Allied Engineering Co. | Super Hot | AAE2160**** | Water | Natural Gas | No Match | TRUE | TRUE | 3 |  |  |  | No Match | No Match | No Match | No Match | Copper | No Match |  | No Match |  | 2160000 |  | 756000 |  | 80 | 80 |  |  | 675 |  | 80 |  |  | Federally-Regulated Commercial & Industrial Equipment | 1998-04-21 |  |  |  | 2020-02-04
Allied Engineering Co. | Super Hot | AAE2520**** | Water | Natural Gas | No Match | TRUE | TRUE | 3 |  |  |  | No Match | No Match | No Match | No Match | Copper | No Match |  | No Match |  | 2520000 |  | 882000 |  | 80 | 80 |  |  | 675 |  | 80 |  |  | Federally-Regulated Commercial & Industrial Equipment | 1998-04-21 |  |  |  | 2020-02-04
Allied Engineering Co. | Super Hot | AAE1680**** | Water | Natural Gas | No Match | TRUE | TRUE | 3 |  |  |  | No Match | No Match | No Match | No Match | Copper | No Match |  | No Match |  | 1680000 |  | 588000 |  | 80 | 80 |  |  | 450 |  | 80 |  |  | Federally-Regulated Commercial & Industrial Equipment | 1998-04-21 |  |  |  | 2020-02-04
Allied Engineering Co. | Super Hot | AAE960*** | Water | Natural Gas | No Match | FALSE | TRUE | 3 |  |  |  | No Match | No Match | No Match | No Match | Copper | No Match |  | No Match |  | 960000 |  | 336000 |  | 80 | 80 |  |  |  |  | 80 |  |  | Federally-Regulated Commercial & Industrial Equipment | 1998-04-21 |  |  |  | 2020-02-04
Allied Engineering Co. | Super Hot | AAE960**** | Water | Natural Gas | No Match | TRUE | TRUE | 3 |  |  |  | No Match | No Match | No Match | No Match | Copper | No Match |  | No Match |  | 960000 |  | 336000 |  | 80 | 80 |  |  | 225 |  | 80 |  |  | Federally-Regulated Commercial & Industrial Equipment | 1998-04-21 |  |  |  | 2020-02-04
Allied Engineering Co. | Super Hot | AAE1320*** | Water | Natural Gas | No Match | FALSE | TRUE | 3 |  |  |  | No Match | No Match | No Match | No Match | Copper | No Match |  | No Match |  | 1320000 |  | 462000 |  | 80 | 80 |  |  |  |  | 80 |  |  | Federally-Regulated Commercial & Industrial Equipment | 1998-04-21 |  |  |  | 2020-02-04
Allied Engineering Co. | Super Hot | AAE600**** | Water | Natural Gas | No Match | TRUE | TRUE | 3 |  |  |  | No Match | No Match | No Match | No Match | Copper | No Match |  | No Match |  | 600000 |  | 210000 |  | 80 | 80 |  |  | 225 |  | 80 |  |  | Federally-Regulated Commercial & Industrial Equipment | 1998-04-21 |  |  |  | 2020-02-04
Allied Engineering Co. | Super Hot | AAE1560**** | Water | Natural Gas | No Match | TRUE | TRUE | 3 |  |  |  | No Match | No Match | No Match | No Match | Copper | No Match |  | No Match |  | 1560000 |  | 546000 |  | 80 | 80 |  |  | 450 |  | 80 |  |  | Federally-Regulated Commercial & Industrial Equipment | 1998-04-21 |  |  |  | 2020-02-04
Allied Engineering Co. | Super Hot | AAE1560*** | Water | Natural Gas | No Match | FALSE | TRUE | 3 |  |  |  | No Match | No Match | No Match | No Match | Copper | No Match |  | No Match |  | 1560000 |  | 546000 |  | 80 | 80 |  |  |  |  | 80 |  |  | Federally-Regulated Commercial & Industrial Equipment | 1998-04-21 |  |  |  | 2020-02-04
Allied Engineering Co. | Super Hot | AAE2760**** | Water | Natural Gas | No Match | TRUE | TRUE | 3 |  |  |  | No Match | No Match | No Match | No Match | Copper | No Match |  | No Match |  | 2760000 |  | 966000 |  | 80 | 80 |  |  | 675 |  | 80 |  |  | Federally-Regulated Commercial & Industrial Equipment | 1998-04-21 |  |  |  | 2020-02-04
Allied Engineering Co. | Super Hot | AAE2040**** | Water | Natural Gas | No Match | TRUE | TRUE | 3 |  |  |  | No Match | No Match | No Match | No Match | Copper | No Match |  | No Match |  | 2040000 |  | 714000 |  | 80 | 80 |  |  | 675 |  | 80 |  |  | Federally-Regulated Commercial & Industrial Equipment | 1998-04-21 |  |  |  | 2020-02-04
Allied Engineering Co. | Super Hot | AAE2640*** | Water | Natural Gas | No Match | FALSE | TRUE | 3 |  |  |  | No Match | No Match | No Match | No Match | Copper | No Match |  | No Match |  | 2640000 |  | 924000 |  | 80 | 80 |  |  |  |  | 80 |  |  | Federally-Regulated Commercial & Industrial Equipment | 1998-04-21 |  |  |  | 2020-02-04
Allied Engineering Co. | Super Hot | SG360**** | Water | Natural Gas | No Match | TRUE | TRUE | 3 |  |  |  | No Match | No Match | No Match | No Match | Copper | No Match |  | No Match |  | 360000 |  | 144000 |  | 80 | 80 |  |  | 225 |  | 80 |  |  | Federally-Regulated Commercial & Industrial Equipment | 1998-04-21 |  |  |  | 2020-02-04
Allied Engineering Co. | Super Hot | SG490*** | Water | Natural Gas | No Match | FALSE | TRUE | 3 |  |  |  | No Match | No Match | No Match | No Match | Copper | No Match |  | No Match |  | 490000 |  | 196000 |  | 80 | 80 |  |  |  |  | 80 |  |  | Federally-Regulated Commercial & Industrial Equipment | 1998-04-21 |  |  |  | 2020-02-04
Allied Engineering Co. | Super Hot | AAE2280**** | Water | Natural Gas | No Match | TRUE | TRUE | 3 |  |  |  | No Match | No Match | No Match | No Match | Copper | No Match |  | No Match |  | 2280000 |  | 798000 |  | 80 | 80 |  |  | 675 |  | 80 |  |  | Federally-Regulated Commercial & Industrial Equipment | 1998-04-21 |  |  |  | 2020-02-04
Allied Engineering Co. | Super Hot | AAE2400*** | Water | Natural Gas | No Match | FALSE | TRUE | 3 |  |  |  | No Match | No Match | No Match | No Match | Copper | No Match |  | No Match |  | 2400000 |  | 840000 |  | 80 | 80 |  |  |  |  | 80 |  |  | Federally-Regulated Commercial & Industrial Equipment | 1998-04-21 |  |  |  | 2020-02-04
Allied Engineering Co. | Super Hot | AAE1800*** | Water | Natural Gas | No Match | FALSE | TRUE | 3 |  |  |  | No Match | No Match | No Match | No Match | Copper | No Match |  | No Match |  | 1800000 |  | 630000 |  | 80 | 80 |  |  |  |  | 80 |  |  | Federally-Regulated Commercial & Industrial Equipment | 1998-04-21 |  |  |  | 2020-02-04
Allied Engineering Co. | Super Hot | SG490**** | Water | Natural Gas | No Match | TRUE | TRUE | 3 |  |  |  | No Match | No Match | No Match | No Match | Copper | No Match |  | No Match |  | 490000 |  | 196000 |  | 80 | 80 |  |  | 225 |  | 80 |  |  | Federally-Regulated Commercial & Industrial Equipment | 1998-04-21 |  |  |  | 2020-02-04
Allied Engineering Co. | Super Hot | AAE2280*** | Water | Natural Gas | No Match | FALSE | TRUE | 3 |  |  |  | No Match | No Match | No Match | No Match | Copper | No Match |  | No Match |  | 2280000 |  | 798000 |  | 80 | 80 |  |  |  |  | 80 |  |  | Federally-Regulated Commercial & Industrial Equipment | 1998-04-21 |  |  |  | 2020-02-04
Allied Engineering Co. | Super Hot | AAE1440**** | Water | Natural Gas | No Match | TRUE | TRUE | 3 |  |  |  | No Match | No Match | No Match | No Match | Copper | No Match |  | No Match |  | 1440000 |  | 504000 |  | 80 | 80 |  |  | 450 |  | 80 |  |  | Federally-Regulated Commercial & Industrial Equipment | 1998-04-21 |  |  |  | 2020-02-04
Allied Engineering Co. | Super Hot | AAE2880**** | Water | Natural Gas | No Match | TRUE | TRUE | 3 |  |  |  | No Match | No Match | No Match | No Match | Copper | No Match |  | No Match |  | 2880000 |  | 1008000 |  | 80 | 80 |  |  | 675 |  | 80 |  |  | Federally-Regulated Commercial & Industrial Equipment | 1998-04-21 |  |  |  | 2020-02-04
Allied Engineering Co. | Super Hot | AAE1920*** | Water | Natural Gas | No Match | FALSE | TRUE | 3 |  |  |  | No Match | No Match | No Match | No Match | Copper | No Match |  | No Match |  | 1920000 |  | 672000 |  | 80 | 80 |  |  |  |  | 80 |  |  | Federally-Regulated Commercial & Industrial Equipment | 1998-04-21 |  |  |  | 2020-02-04
Allied Engineering Co. | Super Hot | AAE1440*** | Water | Natural Gas | No Match | FALSE | TRUE | 3 |  |  |  | No Match | No Match | No Match | No Match | Copper | No Match |  | No Match |  | 1440000 |  | 504000 |  | 80 | 80 |  |  |  |  | 80 |  |  | Federally-Regulated Commercial & Industrial Equipment | 1998-04-21 |  |  |  | 2020-02-04
Allied Engineering Co. | Super Hot | AAE1920**** | Water | Natural Gas | No Match | TRUE | TRUE | 3 |  |  |  | No Match | No Match | No Match | No Match | Copper | No Match |  | No Match |  | 1920000 |  | 672000 |  | 80 | 80 |  |  | 450 |  | 80 |  |  | Federally-Regulated Commercial & Industrial Equipment | 1998-04-21 |  |  |  | 2020-02-04
Allied Engineering Co. | Super Hot | AAE600*** | Water | Natural Gas | No Match | FALSE | TRUE | 3 |  |  |  | No Match | No Match | No Match | No Match | Copper | No Match |  | No Match |  | 600000 |  | 210000 |  | 80 | 80 |  |  |  |  | 80 |  |  | Federally-Regulated Commercial & Industrial Equipment | 1998-04-21 |  |  |  | 2020-02-04
Allied Engineering Co. | Super Hot | AAE480*** | Water | Natural Gas | No Match | FALSE | TRUE | 3 |  |  |  | No Match | No Match | No Match | No Match | Copper | No Match |  | No Match |  | 480000 |  | 168000 |  | 80 | 80 |  |  |  |  | 80 |  |  | Federally-Regulated Commercial & Industrial Equipment | 1998-04-21 |  |  |  | 2020-02-04
Allied Engineering Co. | Super Hot | AAE1200**** | Water | Natural Gas | No Match | TRUE | TRUE | 3 |  |  |  | No Match | No Match | No Match | No Match | Copper | No Match |  | No Match |  | 1200000 |  | 420000 |  | 80 | 80 |  |  | 450 |  | 80 |  |  | Federally-Regulated Commercial & Industrial Equipment | 1998-04-21 |  |  |  | 2020-02-04
Allied Engineering Co. | Super Hot | AAE2640**** | Water | Natural Gas | No Match | TRUE | TRUE | 3 |  |  |  | No Match | No Match | No Match | No Match | Copper | No Match |  | No Match |  | 2640000 |  | 924000 |  | 80 | 80 |  |  | 675 |  | 80 |  |  | Federally-Regulated Commercial & Industrial Equipment | 1998-04-21 |  |  |  | 2020-02-04
Allied Engineering Co. | Super Hot | AAE3000*** | Water | Natural Gas | No Match | FALSE | TRUE | 3 |  |  |  | No Match | No Match | No Match | No Match | Copper | No Match |  | No Match |  | 3000000 |  | 1050000 |  | 80 | 80 |  |  |  |  | 80 |  |  | Federally-Regulated Commercial & Industrial Equipment | 1998-04-21 |  |  |  | 2020-02-04
Allied Engineering Co. | Super Hot | AAE1800**** | Water | Natural Gas | No Match | TRUE | TRUE | 3 |  |  |  | No Match | No Match | No Match | No Match | Copper | No Match |  | No Match |  | 1800000 |  | 630000 |  | 80 | 80 |  |  | 450 |  | 80 |  |  | Federally-Regulated Commercial & Industrial Equipment | 1998-04-21 |  |  |  | 2020-02-04
Allied Engineering Co. | Super Hot | AAE2400**** | Water | Natural Gas | No Match | TRUE | TRUE | 3 |  |  |  | No Match | No Match | No Match | No Match | Copper | No Match |  | No Match |  | 2400000 |  | 840000 |  | 80 | 80 |  |  | 675 |  | 80 |  |  | Federally-Regulated Commercial & Industrial Equipment | 1998-04-21 |  |  |  | 2020-02-04
Allied Engineering Co. | Super Hot | SG360*** | Water | Natural Gas | No Match | FALSE | TRUE | 3 |  |  |  | No Match | No Match | No Match | No Match | Copper | No Match |  | No Match |  | 360000 |  | 144000 |  | 80 | 80 |  |  |  |  | 80 |  |  | Federally-Regulated Commercial & Industrial Equipment | 1998-04-21 |  |  |  | 2020-02-04
Allied Engineering Co. | Super Hot | AAE1320**** | Water | Natural Gas | No Match | TRUE | TRUE | 3 |  |  |  | No Match | No Match | No Match | No Match | Copper | No Match |  | No Match |  | 1320000 |  | 462000 |  | 80 | 80 |  |  | 450 |  | 80 |  |  | Federally-Regulated Commercial & Industrial Equipment | 1998-04-21 |  |  |  | 2020-02-04
Allied Engineering Co. | Super Hot | AAE2160*** | Water | Natural Gas | No Match | FALSE | TRUE | 3 |  |  |  | No Match | No Match | No Match | No Match | Copper | No Match |  | No Match |  | 2160000 |  | 756000 |  | 80 | 80 |  |  |  |  | 80 |  |  | Federally-Regulated Commercial & Industrial Equipment | 1998-04-21 |  |  |  | 2020-02-04
Allied Engineering Co. | Super Hot | AAE2880*** | Water | Natural Gas | No Match | FALSE | TRUE | 3 |  |  |  | No Match | No Match | No Match | No Match | Copper | No Match |  | No Match |  | 2880000 |  | 1008000 |  | 80 | 80 |  |  |  |  | 80 |  |  | Federally-Regulated Commercial & Industrial Equipment | 1998-04-21 |  |  |  | 2020-02-04
Allied Engineering Co. | Super Hot | AAE1680*** | Water | Natural Gas | No Match | FALSE | TRUE | 3 |  |  |  | No Match | No Match | No Match | No Match | Copper | No Match |  | No Match |  | 1680000 |  | 588000 |  | 80 | 80 |  |  |  |  | 80 |  |  | Federally-Regulated Commercial & Industrial Equipment | 1998-04-21 |  |  |  | 2020-02-04
Allied Engineering Co. | Super Hot | AAE2520*** | Water | Natural Gas | No Match | FALSE | TRUE | 3 |  |  |  | No Match | No Match | No Match | No Match | Copper | No Match |  | No Match |  | 2520000 |  | 882000 |  | 80 | 80 |  |  |  |  | 80 |  |  | Federally-Regulated Commercial & Industrial Equipment | 1998-04-21 |  |  |  | 2020-02-04
Allied Engineering Co. | Super Hot | AAE840**** | Water | Natural Gas | No Match | TRUE | TRUE | 3 |  |  |  | No Match | No Match | No Match | No Match | Copper | No Match |  | No Match |  | 840000 |  | 294000 |  | 80 | 80 |  |  | 225 |  | 80 |  |  | Federally-Regulated Commercial & Industrial Equipment | 1998-04-21 |  |  |  | 2020-02-04
Allied Engineering Co. | Super Hot | SG400*** | Water | Natural Gas | No Match | FALSE | TRUE | 3 |  |  |  | No Match | No Match | No Match | No Match | Copper | No Match |  | No Match |  | 400000 |  | 160000 |  | 80 | 80 |  |  |  |  | 80 |  |  | Federally-Regulated Commercial & Industrial Equipment | 1998-04-21 |  |  |  | 2020-02-04
Allied Engineering Co. | Super Hot | AAE1080**** | Water | Natural Gas | No Match | TRUE | TRUE | 3 |  |  |  | No Match | No Match | No Match | No Match | Copper | No Match |  | No Match |  | 1080000 |  | 378000 |  | 80 | 80 |  |  | 450 |  | 80 |  |  | Federally-Regulated Commercial & Industrial Equipment | 1998-04-21 |  |  |  | 2020-02-04
Allied Engineering Co. | Super Hot | AAE720*** | Water | Natural Gas | No Match | FALSE | TRUE | 3 |  |  |  | No Match | No Match | No Match | No Match | Copper | No Match |  | No Match |  | 720000 |  | 252000 |  | 80 | 80 |  |  |  |  | 80 |  |  | Federally-Regulated Commercial & Industrial Equipment | 1998-04-21 |  |  |  | 2020-02-04
Allied Engineering Co. | Super Hot | AAE2760*** | Water | Natural Gas | No Match | FALSE | TRUE | 3 |  |  |  | No Match | No Match | No Match | No Match | Copper | No Match |  | No Match |  | 2760000 |  | 966000 |  | 80 | 80 |  |  |  |  | 80 |  |  | Federally-Regulated Commercial & Industrial Equipment | 1998-04-21 |  |  |  | 2020-02-04
Allied Engineering Co. | Super Hot | SG315*** | Water | Natural Gas | No Match | FALSE | TRUE | 3 |  |  |  | No Match | No Match | No Match | No Match | Copper | No Match |  | No Match |  | 315000 |  | 126000 |  | 80 | 80 |  |  |  |  | 80 |  |  | Federally-Regulated Commercial & Industrial Equipment | 1998-04-21 |  |  |  | 2020-02-04
Allied Engineering Co. | Super Hot | AAE1080*** | Water | Natural Gas | No Match | FALSE | TRUE | 3 |  |  |  | No Match | No Match | No Match | No Match | Copper | No Match |  | No Match |  | 1080000 |  | 378000 |  | 80 | 80 |  |  |  |  | 80 |  |  | Federally-Regulated Commercial & Industrial Equipment | 1998-04-21 |  |  |  | 2020-02-04
Allied Engineering Co. | Super Hot | AAE1200*** | Water | Natural Gas | No Match | FALSE | TRUE | 3 |  |  |  | No Match | No Match | No Match | No Match | Copper | No Match |  | No Match |  | 1200000 |  | 420000 |  | 80 | 80 |  |  |  |  | 80 |  |  | Federally-Regulated Commercial & Industrial Equipment | 1998-04-21 |  |  |  | 2020-02-04
Allied Engineering Co. | Super Hot | AAE720**** | Water | Natural Gas | No Match | TRUE | TRUE | 3 |  |  |  | No Match | No Match | No Match | No Match | Copper | No Match |  | No Match |  | 720000 |  | 252000 |  | 80 | 80 |  |  | 225 |  | 80 |  |  | Federally-Regulated Commercial & Industrial Equipment | 1998-04-21 |  |  |  | 2020-02-04
Allied Engineering Co. | Super Hot | SG315**** | Water | Natural Gas | No Match | TRUE | TRUE | 3 |  |  |  | No Match | No Match | No Match | No Match | Copper | No Match |  | No Match |  | 315000 |  | 126000 |  | 80 | 80 |  |  | 225 |  | 80 |  |  | Federally-Regulated Commercial & Industrial Equipment | 1998-04-21 |  |  |  | 2020-02-04
Aerco International | AERCO | MLX EXT 1912 | Water | LPG | Luminous | FALSE | FALSE | 1 |  |  | FALSE |  | None | Condensing | Step Modulating | Other |  |  |  |  | 1912000 | 1759000 |  |  |  |  | 92 | 80 | [5 empty] | Federally-Regulated Commercial & Industrial Equipment | 2019-03-22 |  |  |  | 2020-02-19
Aerco International | AERCO | MLX EXT 1912 | Water | Natural Gas | Luminous | FALSE | FALSE | 1 |  |  | FALSE |  | None | Condensing | Step Modulating | Other |  |  |  |  | 1912000 | 1759000 |  |  |  |  | 92 | 80 | [5 empty] | Federally-Regulated Commercial & Industrial Equipment | 2019-03-22 |  |  |  | 2020-02-19
Aerco International | AERCO | MLX909 | Water | LPG | Pressure | FALSE | FALSE | 1 |  |  | FALSE |  | None | Condensing | Step Modulating | Other |  |  |  |  | 909000 | 835000 |  |  |  |  | 92 | 80 | [5 empty] | Federally-Regulated Commercial & Industrial Equipment | 2019-03-22 |  |  |  | 2020-02-19
Aerco International | AERCO | MLX909 | Water | Natural Gas | Pressure | FALSE | FALSE | 1 |  |  | FALSE |  | None | Condensing | Step Modulating | Other |  |  |  |  | 909000 | 835000 |  |  |  |  | 92 | 80 | [5 empty] | Federally-Regulated Commercial & Industrial Equipment | 2019-03-22 |  |  |  | 2020-02-19
Aerco International | AERCO | MLX1060 | Water | LPG | Pressure | FALSE | FALSE | 1 |  |  | FALSE |  | None | Condensing | Step Modulating | Other |  |  |  |  | 1060000 | 975000 |  |  |  |  | 92 | 80 | [5 empty] | Federally-Regulated Commercial & Industrial Equipment | 2019-03-22 |  |  |  | 2020-02-19
Aerco International | AERCO | MLX1060 | Water | Natural Gas | Pressure | FALSE | FALSE | 1 |  |  | FALSE |  | None | Condensing | Step Modulating | Other |  |  |  |  | 1060000 | 975000 |  |  |  |  | 92 | 80 | [5 empty] | Federally-Regulated Commercial & Industrial Equipment | 2019-03-22 |  |  |  | 2020-02-19
Burnham Commercial | BURNHAM COMMERCIAL | 807HE | Water | LPG | Induced Draft | FALSE | FALSE | 1 |  |  | FALSE |  | None | Non-Condensing | Single-Stage | Cast Iron |  |  |  |  | 340000 | 275000 |  |  |  |  | 81 | 80 | [5 empty] | Federally-Regulated Commercial & Industrial Equipment | 2019-03-25 |  |  |  | 2020-02-19
Burnham Commercial | BURNHAM COMMERCIAL | 807HE | Water | Natural Gas | Induced Draft | FALSE | FALSE | 1 |  |  | FALSE |  | None | Non-Condensing | Single-Stage | Cast Iron |  |  |  |  | 340000 | 275000 |  |  |  |  | 81 | 80 | [5 empty] | Federally-Regulated Commercial & Industrial Equipment | 2019-03-25 |  |  |  | 2020-02-19
Burnham Commercial | Burnham | 810HE | Water | LPG | Induced Draft | FALSE | FALSE | 1 |  |  | TRUE |  | None | Non-Condensing | Single-Stage | Cast Iron |  |  |  |  | 505000 | 406000 |  |  |  |  | 80.5 | 80 | [5 empty] | Federally-Regulated Commercial & Industrial Equipment | 2019-02-12 |  |  |  | 2020-02-19
Burnham Commercial | Burnham | 810HE | Water | Natural Gas | Induced Draft | FALSE | FALSE | 1 |  |  | TRUE |  | None | Non-Condensing | Single-Stage | Cast Iron |  |  |  |  | 505000 | 406000 |  |  |  |  | 80.5 | 80 | [5 empty] | Federally-Regulated Commercial & Industrial Equipment | 2019-02-12 |  |  |  | 2020-02-19
Burnham Commercial | Burnham | 809HE | Water | LPG | Induced Draft | FALSE | FALSE | 1 |  |  | TRUE |  | None | Non-Condensing | Single-Stage | Cast Iron |  |  |  |  | 460000 | 370000 |  |  |  |  | 80.4 | 80 | [5 empty] | Federally-Regulated Commercial & Industrial Equipment | 2019-02-12 |  |  |  | 2020-02-19
Burnham Commercial | Burnham | 809HE | Water | Natural Gas | Induced Draft | FALSE | FALSE | 1 |  |  | TRUE |  | None | Non-Condensing | Single-Stage | Cast Iron |  |  |  |  | 460000 | 370000 |  |  |  |  | 80.4 | 80 | [5 empty] | Federally-Regulated Commercial & Industrial Equipment | 2019-02-12 |  |  |  | 2020-02-19
Burnham Commercial | Burnham | 808HE | Water | LPG | Induced Draft | FALSE | FALSE | 1 |  |  | TRUE |  | None | Non-Condensing | Single-Stage | Cast Iron |  |  |  |  | 410000 | 328000 |  |  |  |  | 80.1 | 80 | [5 empty] | Federally-Regulated Commercial & Industrial Equipment | 2019-02-12 |  |  |  | 2020-02-19
Burnham Commercial | Burnham | 808HE | Water | Natural Gas | Induced Draft | FALSE | FALSE | 1 |  |  | TRUE |  | None | Non-Condensing | Single-Stage | Cast Iron |  |  |  |  | 410000 | 328000 |  |  |  |  | 80.1 | 80 | [5 empty] | Federally-Regulated Commercial & Industrial Equipment | 2019-02-12 |  |  |  | 2020-02-19
Burnham Commercial | CROWN BOILER | 16H-505 | Water | LPG | Induced Draft | FALSE | FALSE | 1 |  |  | FALSE |  | None | Non-Condensing | Single-Stage | Cast Iron |  |  |  |  | 505000 | 406000 |  |  |  |  | 80.5 | 80 | [5 empty] | Federally-Regulated Commercial & Industrial Equipment | 2019-03-20 |  |  |  | 2020-02-19
Burnham Commercial | CROWN BOILER | 16H-505 | Water | Natural Gas | Induced Draft | FALSE | FALSE | 1 |  |  | FALSE |  | None | Non-Condensing | Single-Stage | Cast Iron |  |  |  |  | 505000 | 406000 |  |  |  |  | 80.5 | 80 | [5 empty] | Federally-Regulated Commercial & Industrial Equipment | 2019-03-20 |  |  |  | 2020-02-19
Burnham Commercial | CROWN BOILER | 16H-460 | Water | LPG | Induced Draft | FALSE | FALSE | 1 |  |  | FALSE |  | None | Non-Condensing | Single-Stage | Cast Iron |  |  |  |  | 460000 | 370000 |  |  |  |  | 80.4 | 80 | [5 empty] | Federally-Regulated Commercial & Industrial Equipment | 2019-03-20 |  |  |  | 2020-02-19
Burnham Commercial | CROWN BOILER | 16H-460 | Water | Natural Gas | Induced Draft | FALSE | FALSE | 1 |  |  | FALSE |  | None | Non-Condensing | Single-Stage | Cast Iron |  |  |  |  | 460000 | 370000 |  |  |  |  | 80.4 | 80 | [5 empty] | Federally-Regulated Commercial & Industrial Equipment | 2019-03-20 |  |  |  | 2020-02-19
Burnham Commercial | CROWN BOILER | 16H-410 | Water | LPG | Induced Draft | FALSE | FALSE | 1 |  |  | FALSE |  | None | Non-Condensing | Single-Stage | Cast Iron |  |  |  |  | 410000 | 328000 |  |  |  |  | 80.1 | 80 | [5 empty] | Federally-Regulated Commercial & Industrial Equipment | 2019-03-20 |  |  |  | 2020-02-19
Burnham Commercial | CROWN BOILER | 16H-410 | Water | Natural Gas | Induced Draft | FALSE | FALSE | 1 |  |  | FALSE |  | None | Non-Condensing | Single-Stage | Cast Iron |  |  |  |  | 410000 | 328000 |  |  |  |  | 80.1 | 80 | [5 empty] | Federally-Regulated Commercial & Industrial Equipment | 2019-03-20 |  |  |  | 2020-02-19
Burnham Commercial | CROWN BOILER | 16H-340 | Water | LPG | Induced Draft | FALSE | FALSE | 1 |  |  | FALSE |  | None | Non-Condensing | Single-Stage | Cast Iron |  |  |  |  | 340000 | 275000 |  |  |  |  | 81 | 80 | [5 empty] | Federally-Regulated Commercial & Industrial Equipment | 2019-03-20 |  |  |  | 2020-02-19
Burnham Commercial | CROWN BOILER | 16H-340 | Water | Natural Gas | Induced Draft | FALSE | FALSE | 1 |  |  | FALSE |  | None | Non-Condensing | Single-Stage | Cast Iron |  |  |  |  | 340000 | 275000 |  |  |  |  | 81 | 80 | [5 empty] | Federally-Regulated Commercial & Industrial Equipment | 2019-03-20 |  |  |  | 2020-02-19
ECR International, Ltd. | Bryant | BWMAAN000200 | Water | LPG | Pressure | FALSE | FALSE | 1 | FALSE | TRUE | FALSE |  | None | Condensing | Step Modulating | Other | Single-Speed |  |  |  | 200000 | 185000 | [9 empty] | 95 |  | Federally-Regulated Consumer Product | 2019-10-11 |  |  |  | 2020-02-19
ECR International, Ltd. | Bryant | BWMAAN000200 | Water | Natural Gas | Pressure | FALSE | FALSE | 1 | FALSE | TRUE | FALSE |  | None | Condensing | Step Modulating | Other | Single-Speed |  |  |  | 200000 | 185000 | [9 empty] | 95 |  | Federally-Regulated Consumer Product | 2019-10-11 |  |  |  | 2020-02-19
ECR International, Ltd. | Bryant | BWMAAN000299 | Water | LPG | Pressure | FALSE | FALSE | 1 | FALSE | TRUE | FALSE |  | None | Condensing | Step Modulating | Other | Single-Speed |  |  |  | 299000 | 273000 | [9 empty] | 95 |  | Federally-Regulated Consumer Product | 2019-12-04 |  |  |  | 2020-02-19
ECR International, Ltd. | Bryant | BWMAAN000299 | Water | Natural Gas | Pressure | FALSE | FALSE | 1 | FALSE | TRUE | FALSE |  | None | Condensing | Step Modulating | Other | Single-Speed |  |  |  | 299000 | 273000 | [9 empty] | 95 |  | Federally-Regulated Consumer Product | 2019-12-04 |  |  |  | 2020-02-19
ECR International, Ltd. | Carrier | BWMAAN000200 | Water | LPG | Pressure | FALSE | FALSE | 1 | FALSE | TRUE | FALSE |  | None | Condensing | Step Modulating | Other | Single-Speed |  |  |  | 200000 | 185000 | [9 empty] | 95 |  | Federally-Regulated Consumer Product | 2019-10-11 |  |  |  | 2020-02-19
ECR International, Ltd. | Carrier | BWMAAN000200 | Water | Natural Gas | Pressure | FALSE | FALSE | 1 | FALSE | TRUE | FALSE |  | None | Condensing | Step Modulating | Other | Single-Speed |  |  |  | 200000 | 185000 | [9 empty] | 95 |  | Federally-Regulated Consumer Product | 2019-10-11 |  |  |  | 2020-02-19
ECR International, Ltd. | Carrier | BWMAAN000200AAAA | Water | LPG | Pressure | FALSE | FALSE | 1 | FALSE | TRUE | FALSE |  | None | Condensing | Step Modulating | Other | Single-Speed |  |  |  | 200000 | 185000 | [9 empty] | 95 |  | Federally-Regulated Consumer Product | 2019-10-11 |  |  |  | 2020-02-19
ECR International, Ltd. | Carrier | BWMAAN000200AAAA | Water | Natural Gas | Pressure | FALSE | FALSE | 1 | FALSE | TRUE | FALSE |  | None | Condensing | Step Modulating | Other | Single-Speed |  |  |  | 200000 | 185000 | [9 empty] | 95 |  | Federally-Regulated Consumer Product | 2019-10-11 |  |  |  | 2020-02-19
ECR International, Ltd. | Carrier | BWMAAN000299 | Water | LPG | Pressure | FALSE | FALSE | 1 | FALSE | TRUE | FALSE |  | None | Condensing | Step Modulating | Other | Single-Speed |  |  |  | 299000 | 273000 | [9 empty] | 95 |  | Federally-Regulated Consumer Product | 2019-12-04 |  |  |  | 2020-02-19
ECR International, Ltd. | Carrier | BWMAAN000299 | Water | Natural Gas | Pressure | FALSE | FALSE | 1 | FALSE | TRUE | FALSE |  | None | Condensing | Step Modulating | Other | Single-Speed |  |  |  | 299000 | 273000 | [9 empty] | 95 |  | Federally-Regulated Consumer Product | 2019-12-04 |  |  |  | 2020-02-19
ECR International, Ltd. | DUNKIRK BOILERS | DKVLT-200 | Water | LPG | Pressure | FALSE | FALSE | 1 | FALSE | TRUE | FALSE |  | None | Condensing | Step Modulating | Other | Single-Speed |  |  |  | 200000 | 185000 | [9 empty] | 95 | 80 | Federally-Regulated Consumer Product | 2019-10-11 |  |  |  | 2020-02-19
ECR International, Ltd. | DUNKIRK BOILERS | DKVLT-200 | Water | Natural Gas | Pressure | FALSE | FALSE | 1 | FALSE | TRUE | FALSE |  | None | Condensing | Step Modulating | Other | Single-Speed |  |  |  | 200000 | 185000 | [9 empty] | 95 | 80 | Federally-Regulated Consumer Product | 2019-10-11 |  |  |  | 2020-02-19
ECR International, Ltd. | DUNKIRK BOILERS | DKVLT-299 | Water | LPG | Pressure | FALSE | FALSE | 1 | FALSE | TRUE | FALSE |  | None | Condensing | Step Modulating | Other | Single-Speed |  |  |  | 299000 | 273000 | [9 empty] | 95 |  | Federally-Regulated Consumer Product | 2019-12-04 |  |  |  | 2020-02-19
ECR International, Ltd. | DUNKIRK BOILERS | DKVLT-299 | Water | Natural Gas | Pressure | FALSE | FALSE | 1 | FALSE | TRUE | FALSE |  | None | Condensing | Step Modulating | Other | Single-Speed |  |  |  | 299000 | 273000 | [9 empty] | 95 |  | Federally-Regulated Consumer Product | 2019-12-04 |  |  |  | 2020-02-19
ECR International, Ltd. | DUNKIRK BOILERS | VX-200 | Water | LPG | Power | FALSE | FALSE | 1 | FALSE | TRUE | FALSE |  | None | Condensing | Step Modulating | Other |  |  |  |  | 200000 | 186000 | [9 empty] | 95 |  | Federally-Regulated Consumer Product | 2019-12-04 |  |  |  | 2020-02-19
ECR International, Ltd. | DUNKIRK BOILERS | VX-200 | Water | Natural Gas | Power | FALSE | FALSE | 1 | FALSE | TRUE | FALSE |  | None | Condensing | Step Modulating | Other |  |  |  |  | 200000 | 186000 | [9 empty] | 95 |  | Federally-Regulated Consumer Product | 2019-12-04 |  |  |  | 2020-02-19
ECR International, Ltd. | DUNKIRK BOILERS | VX-150 | Water | LPG | Power | FALSE | FALSE | 1 | FALSE | TRUE | FALSE |  | None | Condensing | Step Modulating | Other |  |  |  |  | 150000 | 140000 | [9 empty] | 95 |  | Federally-Regulated Consumer Product | 2019-12-04 |  |  |  | 2020-02-19
ECR International, Ltd. | DUNKIRK BOILERS | VX-150 | Water | Natural Gas | Power | FALSE | FALSE | 1 | FALSE | TRUE | FALSE |  | None | Condensing | Step Modulating | Other |  |  |  |  | 150000 | 140000 | [9 empty] | 95 |  | Federally-Regulated Consumer Product | 2019-12-04 |  |  |  | 2020-02-19
ECR International, Ltd. | DUNKIRK BOILERS | VX-100 | Water | LPG | Power | FALSE | FALSE | 1 | FALSE | TRUE | FALSE |  | None | Condensing | Step Modulating | Other |  |  |  |  | 100000 | 92000 | [9 empty] | 95 |  | Federally-Regulated Consumer Product | 2019-12-04 |  |  |  | 2020-02-19
ECR International, Ltd. | DUNKIRK BOILERS | VX-100 | Water | Natural Gas | Power | FALSE | FALSE | 1 | FALSE | TRUE | FALSE |  | None | Condensing | Step Modulating | Other |  |  |  |  | 100000 | 92000 | [9 empty] | 95 |  | Federally-Regulated Consumer Product | 2019-12-04 |  |  |  | 2020-02-19
ECR International, Ltd. | DUNKIRK BOILERS | VX-075 | Water | LPG | Power | FALSE | FALSE | 1 | FALSE | TRUE | FALSE |  | None | Condensing | Step Modulating | Other |  |  |  |  | 75000 | 69000 | [9 empty] | 95 |  | Federally-Regulated Consumer Product | 2019-12-04 |  |  |  | 2020-02-19
ECR International, Ltd. | DUNKIRK BOILERS | VX-075 | Water | Natural Gas | Power | FALSE | FALSE | 1 | FALSE | TRUE | FALSE |  | None | Condensing | Step Modulating | Other |  |  |  |  | 75000 | 69000 | [9 empty] | 95 |  | Federally-Regulated Consumer Product | 2019-12-04 |  |  |  | 2020-02-19
ECR International, Ltd. | DUNKIRK BOILERS | VX-050 | Water | LPG | Power | FALSE | FALSE | 1 | FALSE | TRUE | FALSE |  | None | Condensing | Step Modulating | Other |  |  |  |  | 50000 | 47000 | [9 empty] | 95 |  | Federally-Regulated Consumer Product | 2019-12-04 |  |  |  | 2020-02-19
ECR International, Ltd. | DUNKIRK BOILERS | VX-050 | Water | Natural Gas | Power | FALSE | FALSE | 1 | FALSE | TRUE | FALSE |  | None | Condensing | Step Modulating | Other |  |  |  |  | 50000 | 47000 | [9 empty] | 95 |  | Federally-Regulated Consumer Product | 2019-12-04 |  |  |  | 2020-02-19
ECR International, Ltd. | Kenmore | DKVLT-200 | Water | LPG | Pressure | FALSE | FALSE | 1 | FALSE | TRUE | FALSE |  | None | Condensing | Step Modulating | Other | Single-Speed |  |  |  | 200000 | 185000 | [9 empty] | 95 |  | Federally-Regulated Consumer Product | 2019-10-11 |  |  |  | 2020-02-19
ECR International, Ltd. | Kenmore | DKVLT-200 | Water | Natural Gas | Pressure | FALSE | FALSE | 1 | FALSE | TRUE | FALSE |  | None | Condensing | Step Modulating | Other | Single-Speed |  |  |  | 200000 | 185000 | [9 empty] | 95 |  | Federally-Regulated Consumer Product | 2019-10-11 |  |  |  | 2020-02-19
ECR International, Ltd. | Kenmore | DKVLT-299 | Water | LPG | Pressure | FALSE | FALSE | 1 | FALSE | TRUE | FALSE |  | None | Condensing | Step Modulating | Other | Single-Speed |  |  |  | 299000 | 273000 | [9 empty] | 95 |  | Federally-Regulated Consumer Product | 2020-01-23 |  |  |  | 2020-02-19
ECR International, Ltd. | Kenmore | DKVLT-299 | Water | Natural Gas | Pressure | FALSE | FALSE | 1 | FALSE | TRUE | FALSE |  | None | Condensing | Step Modulating | Other | Single-Speed |  |  |  | 299000 | 273000 | [9 empty] | 95 |  | Federally-Regulated Consumer Product | 2020-01-23 |  |  |  | 2020-02-19
ECR International, Ltd. | Lennox | GWM-200IE | Water | LPG | Pressure | FALSE | FALSE | 1 | FALSE | TRUE | FALSE |  | None | Condensing | Step Modulating | Other | Single-Speed |  |  |  | 200000 | 185000 | [9 empty] | 95 |  | Federally-Regulated Consumer Product | 2019-10-11 |  |  |  | 2020-02-19
ECR International, Ltd. | Lennox | GWM-200IE | Water | Natural Gas | Pressure | FALSE | FALSE | 1 | FALSE | TRUE | FALSE |  | None | Condensing | Step Modulating | Other | Single-Speed |  |  |  | 200000 | 185000 | [9 empty] | 95 |  | Federally-Regulated Consumer Product | 2019-10-11 |  |  |  | 2020-02-19
ECR International, Ltd. | Lennox | GWM-150IE | Water | LPG | Pressure | FALSE | FALSE | 1 | FALSE | TRUE | FALSE |  | None | Condensing | Step Modulating | Other | Single-Speed |  |  |  | 150000 | 139000 | [9 empty] | 95 |  | Federally-Regulated Consumer Product | 2019-10-11 |  |  |  | 2020-02-19
ECR International, Ltd. | Lennox | GWM-150IE | Water | Natural Gas | Pressure | FALSE | FALSE | 1 | FALSE | TRUE | FALSE |  | None | Condensing | Step Modulating | Other | Single-Speed |  |  |  | 150000 | 139000 | [9 empty] | 95 |  | Federally-Regulated Consumer Product | 2019-10-11 |  |  |  | 2020-02-19
ECR International, Ltd. | Lennox | GWM-100IE | Water | LPG | Pressure | FALSE | FALSE | 1 | FALSE | TRUE | FALSE |  | None | Condensing | Step Modulating | Other | Single-Speed |  |  |  | 100000 | 91000 | [9 empty] | 95 |  | Federally-Regulated Consumer Product | 2019-10-11 |  |  |  | 2020-02-19
ECR International, Ltd. | Lennox | GWM-100IE | Water | Natural Gas | Pressure | FALSE | FALSE | 1 | FALSE | TRUE | FALSE |  | None | Condensing | Step Modulating | Other | Single-Speed |  |  |  | 100000 | 91000 | [9 empty] | 95 |  | Federally-Regulated Consumer Product | 2019-10-11 |  |  |  | 2020-02-19
ECR International, Ltd. | Lennox | GWM-075IE | Water | LPG | Pressure | FALSE | FALSE | 1 | FALSE | TRUE | FALSE |  | None | Condensing | Step Modulating | Other | Single-Speed |  |  |  | 75000 | 69000 | [9 empty] | 95 |  | Federally-Regulated Consumer Product | 2019-10-11 |  |  |  | 2020-02-19
ECR International, Ltd. | Lennox | GWM-075IE | Water | Natural Gas | Pressure | FALSE | FALSE | 1 | FALSE | TRUE | FALSE |  | None | Condensing | Step Modulating | Other | Single-Speed |  |  |  | 75000 | 69000 | [9 empty] | 95 |  | Federally-Regulated Consumer Product | 2019-10-11 |  |  |  | 2020-02-19
ECR International, Ltd. | Lennox | GWM-050IE | Water | LPG | Power | FALSE | FALSE | 1 | FALSE | TRUE | FALSE |  | None | Condensing | Step Modulating | Other | Single-Speed |  |  |  | 50000 | 46000 | [9 empty] | 95 |  | Federally-Regulated Consumer Product | 2019-10-11 |  |  |  | 2020-02-19
ECR International, Ltd. | Lennox | GWM-050IE | Water | Natural Gas | Power | FALSE | FALSE | 1 | FALSE | TRUE | FALSE |  | None | Condensing | Step Modulating | Other | Single-Speed |  |  |  | 50000 | 46000 | [9 empty] | 95 |  | Federally-Regulated Consumer Product | 2019-10-11 |  |  |  | 2020-02-19
ECR International, Ltd. | Utica Boilers | UBSSC-200 | Water | LPG | Pressure | FALSE | FALSE | 1 | FALSE | TRUE | FALSE |  | None | Condensing | Step Modulating | Other | Single-Speed |  |  |  | 200000 | 185000 | [9 empty] | 95 |  | Federally-Regulated Consumer Product | 2019-10-11 |  |  |  | 2020-02-19
ECR International, Ltd. | Utica Boilers | UBSSC-200 | Water | Natural Gas | Pressure | FALSE | FALSE | 1 | FALSE | TRUE | FALSE |  | None | Condensing | Step Modulating | Other | Single-Speed |  |  |  | 200000 | 185000 | [9 empty] | 95 |  | Federally-Regulated Consumer Product | 2019-10-11 |  |  |  | 2020-02-19
ECR International, Ltd. | Utica Boilers | UBSSC-299 | Water | LPG | Pressure | FALSE | FALSE | 1 | FALSE | TRUE | FALSE |  | None | Condensing | Step Modulating | Other | Single-Speed |  |  |  | 299000 | 273000 | [9 empty] | 95 |  | Federally-Regulated Consumer Product | 2019-12-04 |  |  |  | 2020-02-19
ECR International, Ltd. | Utica Boilers | UBSSC-299 | Water | Natural Gas | Pressure | FALSE | FALSE | 1 | FALSE | TRUE | FALSE |  | None | Condensing | Step Modulating | Other | Single-Speed |  |  |  | 299000 | 273000 | [9 empty] | 95 |  | Federally-Regulated Consumer Product | 2019-12-04 |  |  |  | 2020-02-19
ECR International, Ltd. | Utica Boilers | SSV-200 | Water | LPG | Power | FALSE | FALSE | 1 | FALSE | TRUE | FALSE |  | None | Condensing | Step Modulating | Other |  |  |  |  | 200000 | 186000 | [9 empty] | 95 |  | Federally-Regulated Consumer Product | 2019-12-04 |  |  |  | 2020-02-19
ECR International, Ltd. | Utica Boilers | SSV-200 | Water | Natural Gas | Power | FALSE | FALSE | 1 | FALSE | TRUE | FALSE |  | None | Condensing | Step Modulating | Other |  |  |  |  | 200000 | 186000 | [9 empty] | 95 |  | Federally-Regulated Consumer Product | 2019-12-04 |  |  |  | 2020-02-19
ECR International, Ltd. | Utica Boilers | SSV-150 | Water | LPG | Power | FALSE | FALSE | 1 | FALSE | TRUE | FALSE |  | None | Condensing | Step Modulating | Other |  |  |  |  | 150000 | 140000 | [9 empty] | 95 |  | Federally-Regulated Consumer Product | 2019-12-04 |  |  |  | 2020-02-19
ECR International, Ltd. | Utica Boilers | SSV-150 | Water | Natural Gas | Power | FALSE | FALSE | 1 | FALSE | TRUE | FALSE |  | None | Condensing | Step Modulating | Other |  |  |  |  | 150000 | 140000 | [9 empty] | 95 |  | Federally-Regulated Consumer Product | 2019-12-04 |  |  |  | 2020-02-19
ECR International, Ltd. | Utica Boilers | SSV-100 | Water | LPG | Power | FALSE | FALSE | 1 | FALSE | TRUE | FALSE |  | None | Condensing | Step Modulating | Other |  |  |  |  | 100000 | 92000 | [9 empty] | 95 |  | Federally-Regulated Consumer Product | 2019-12-04 |  |  |  | 2020-02-19
ECR International, Ltd. | Utica Boilers | SSV-100 | Water | Natural Gas | Power | FALSE | FALSE | 1 | FALSE | TRUE | FALSE |  | None | Condensing | Step Modulating | Other |  |  |  |  | 100000 | 92000 | [9 empty] | 95 |  | Federally-Regulated Consumer Product | 2019-12-04 |  |  |  | 2020-02-19
ECR International, Ltd. | Utica Boilers | SSV-075 | Water | LPG | Power | FALSE | FALSE | 1 | FALSE | TRUE | FALSE |  | None | Condensing | Step Modulating | Other |  |  |  |  | 75000 | 69000 | [9 empty] | 95 |  | Federally-Regulated Consumer Product | 2019-12-04 |  |  |  | 2020-02-19
ECR International, Ltd. | Utica Boilers | SSV-075 | Water | Natural Gas | Power | FALSE | FALSE | 1 | FALSE | TRUE | FALSE |  | None | Condensing | Step Modulating | Other |  |  |  |  | 75000 | 69000 | [9 empty] | 95 |  | Federally-Regulated Consumer Product | 2019-12-04 |  |  |  | 2020-02-19
ECR International, Ltd. | Utica Boilers | SSV-050 | Water | LPG | Power | FALSE | FALSE | 1 | FALSE | TRUE | FALSE |  | None | Condensing | Step Modulating | Other |  |  |  |  | 50000 | 47000 | [9 empty] | 95 |  | Federally-Regulated Consumer Product | 2019-12-04 |  |  |  | 2020-02-19
ECR International, Ltd. | Utica Boilers | SSV-050 | Water | Natural Gas | Power | FALSE | FALSE | 1 | FALSE | TRUE | FALSE |  | None | Condensing | Step Modulating | Other |  |  |  |  | 50000 | 47000 | [9 empty] | 95 |  | Federally-Regulated Consumer Product | 2019-12-04 |  |  |  | 2020-02-19
Burnham Commercial | BURNHAM COMMERCIAL | 807HE | Water | LPG | Induced Draft | FALSE | FALSE | 1 |  |  | TRUE |  | None | Non-Condensing | Single-Stage | Cast Iron |  |  |  |  | 340000 | 275000 |  |  |  |  | 81 | [6 empty] | Federally-Regulated Commercial & Industrial Equipment | 2020-02-19 |  |  |  | 2020-02-19
Burnham Commercial | BURNHAM COMMERCIAL | 807HE | Water | Natural Gas | Induced Draft | FALSE | FALSE | 1 |  |  | TRUE |  | None | Non-Condensing | Single-Stage | Cast Iron |  |  |  |  | 340000 | 275000 |  |  |  |  | 81 | [6 empty] | Federally-Regulated Commercial & Industrial Equipment | 2020-02-19 |  |  |  | 2020-02-19
Burnham Commercial | Burnham | 810HE | Water | LPG | Induced Draft | FALSE | FALSE | 1 |  |  | TRUE |  | None | Non-Condensing | Single-Stage | Cast Iron |  |  |  |  | 505000 | 406000 |  |  |  |  | 80.5 | [6 empty] | Federally-Regulated Commercial & Industrial Equipment | 2020-02-19 |  |  |  | 2020-02-19
Burnham Commercial | Burnham | 810HE | Water | Natural Gas | Induced Draft | FALSE | FALSE | 1 |  |  | TRUE |  | None | Non-Condensing | Single-Stage | Cast Iron |  |  |  |  | 505000 | 406000 |  |  |  |  | 80.5 | [6 empty] | Federally-Regulated Commercial & Industrial Equipment | 2020-02-19 |  |  |  | 2020-02-19
Burnham Commercial | Burnham | 809HE | Water | LPG | Induced Draft | FALSE | FALSE | 1 |  |  | TRUE |  | None | Non-Condensing | Single-Stage | Cast Iron |  |  |  |  | 460000 | 370000 |  |  |  |  | 80.4 | [6 empty] | Federally-Regulated Commercial & Industrial Equipment | 2020-02-19 |  |  |  | 2020-02-19
Burnham Commercial | Burnham | 809HE | Water | Natural Gas | Induced Draft | FALSE | FALSE | 1 |  |  | TRUE |  | None | Non-Condensing | Single-Stage | Cast Iron |  |  |  |  | 460000 | 370000 |  |  |  |  | 80.4 | [6 empty] | Federally-Regulated Commercial & Industrial Equipment | 2020-02-19 |  |  |  | 2020-02-19
Burnham Commercial | Burnham | 808HE | Water | LPG | Induced Draft | FALSE | FALSE | 1 |  |  | TRUE |  | None | Non-Condensing | Single-Stage | Cast Iron |  |  |  |  | 410000 | 328000 |  |  |  |  | 80.1 | [6 empty] | Federally-Regulated Commercial & Industrial Equipment | 2020-02-19 |  |  |  | 2020-02-19
Burnham Commercial | Burnham | 808HE | Water | Natural Gas | Induced Draft | FALSE | FALSE | 1 |  |  | TRUE |  | None | Non-Condensing | Single-Stage | Cast Iron |  |  |  |  | 410000 | 328000 |  |  |  |  | 80.1 | [6 empty] | Federally-Regulated Commercial & Industrial Equipment | 2020-02-19 |  |  |  | 2020-02-19
Burnham Commercial | CROWN BOILER | 16H-505 | Water | LPG | Induced Draft | FALSE | FALSE | 1 |  |  | TRUE |  | None | Non-Condensing | Single-Stage | Cast Iron |  |  |  |  | 505000 | 406000 |  |  |  |  | 80.5 | [6 empty] | Federally-Regulated Commercial & Industrial Equipment | 2020-02-19 |  |  |  | 2020-02-19
Burnham Commercial | CROWN BOILER | 16H-505 | Water | Natural Gas | Induced Draft | FALSE | FALSE | 1 |  |  | TRUE |  | None | Non-Condensing | Single-Stage | Cast Iron |  |  |  |  | 505000 | 406000 |  |  |  |  | 80.5 | [6 empty] | Federally-Regulated Commercial & Industrial Equipment | 2020-02-19 |  |  |  | 2020-02-19
Burnham Commercial | CROWN BOILER | 16H-460 | Water | LPG | Induced Draft | FALSE | FALSE | 1 |  |  | TRUE |  | None | Non-Condensing | Single-Stage | Cast Iron |  |  |  |  | 460000 | 370000 |  |  |  |  | 80.4 | [6 empty] | Federally-Regulated Commercial & Industrial Equipment | 2020-02-19 |  |  |  | 2020-02-19
Burnham Commercial | CROWN BOILER | 16H-460 | Water | Natural Gas | Induced Draft | FALSE | FALSE | 1 |  |  | TRUE |  | None | Non-Condensing | Single-Stage | Cast Iron |  |  |  |  | 460000 | 370000 |  |  |  |  | 80.4 | [6 empty] | Federally-Regulated Commercial & Industrial Equipment | 2020-02-19 |  |  |  | 2020-02-19
Burnham Commercial | CROWN BOILER | 16H-410 | Water | LPG | Induced Draft | FALSE | FALSE | 1 |  |  | TRUE |  | None | Non-Condensing | Single-Stage | Cast Iron |  |  |  |  | 410000 | 328000 |  |  |  |  | 80.1 | [6 empty] | Federally-Regulated Commercial & Industrial Equipment | 2020-02-19 |  |  |  | 2020-02-19
Burnham Commercial | CROWN BOILER | 16H-410 | Water | Natural Gas | Induced Draft | FALSE | FALSE | 1 |  |  | TRUE |  | None | Non-Condensing | Single-Stage | Cast Iron |  |  |  |  | 410000 | 328000 |  |  |  |  | 80.1 | [6 empty] | Federally-Regulated Commercial & Industrial Equipment | 2020-02-19 |  |  |  | 2020-02-19
Burnham Commercial | CROWN BOILER | 16H-340 | Water | LPG | Induced Draft | FALSE | FALSE | 1 |  |  | TRUE |  | None | Non-Condensing | Single-Stage | Cast Iron |  |  |  |  | 340000 | 275000 |  |  |  |  | 81 | [6 empty] | Federally-Regulated Commercial & Industrial Equipment | 2020-02-19 |  |  |  | 2020-02-19
Burnham Commercial | CROWN BOILER | 16H-340 | Water | Natural Gas | Induced Draft | FALSE | FALSE | 1 |  |  | TRUE |  | None | Non-Condensing | Single-Stage | Cast Iron |  |  |  |  | 340000 | 275000 |  |  |  |  | 81 | [6 empty] | Federally-Regulated Commercial & Industrial Equipment | 2020-02-19 |  |  |  | 2020-02-19
ECR International, Ltd. | Bryant | BWMAAN000200 | Water | LPG | Pressure | FALSE | FALSE | 1 | FALSE | TRUE | FALSE |  | None | Condensing | Step Modulating | Other | Single-Speed |  |  |  | 200000 | 185000 | [9 empty] | 95 |  | Federally-Regulated Consumer Product | 2020-02-19 |  |  |  | 2020-02-19
ECR International, Ltd. | Bryant | BWMAAN000200 | Water | Natural Gas | Pressure | FALSE | FALSE | 1 | FALSE | TRUE | FALSE |  | None | Condensing | Step Modulating | Other | Single-Speed |  |  |  | 200000 | 185000 | [9 empty] | 95 |  | Federally-Regulated Consumer Product | 2020-02-19 |  |  |  | 2020-02-19
ECR International, Ltd. | Bryant | BWMAAN000299 | Water | LPG | Pressure | FALSE | FALSE | 1 | FALSE | TRUE | FALSE |  | None | Condensing | Step Modulating | Other | Single-Speed |  |  |  | 299000 | 273000 | [9 empty] | 95 |  | Federally-Regulated Consumer Product | 2020-02-19 |  |  |  | 2020-02-19
ECR International, Ltd. | Bryant | BWMAAN000299 | Water | Natural Gas | Pressure | FALSE | FALSE | 1 | FALSE | TRUE | FALSE |  | None | Condensing | Step Modulating | Other | Single-Speed |  |  |  | 299000 | 273000 | [9 empty] | 95 |  | Federally-Regulated Consumer Product | 2020-02-19 |  |  |  | 2020-02-19
ECR International, Ltd. | Carrier | BWMAAN000200 | Water | LPG | Pressure | FALSE | FALSE | 1 | FALSE | TRUE | FALSE |  | None | Condensing | Step Modulating | Other | Single-Speed |  |  |  | 200000 | 185000 | [9 empty] | 95 |  | Federally-Regulated Consumer Product | 2020-02-19 |  |  |  | 2020-02-19
ECR International, Ltd. | Carrier | BWMAAN000200 | Water | Natural Gas | Pressure | FALSE | FALSE | 1 | FALSE | TRUE | FALSE |  | None | Condensing | Step Modulating | Other | Single-Speed |  |  |  | 200000 | 185000 | [9 empty] | 95 |  | Federally-Regulated Consumer Product | 2020-02-19 |  |  |  | 2020-02-19
ECR International, Ltd. | Carrier | BWMAAN000200AAAA | Water | LPG | Pressure | FALSE | FALSE | 1 | FALSE | TRUE | FALSE |  | None | Condensing | Step Modulating | Other | Single-Speed |  |  |  | 200000 | 185000 | [9 empty] | 95 |  | Federally-Regulated Consumer Product | 2020-02-19 |  |  |  | 2020-02-19
ECR International, Ltd. | Carrier | BWMAAN000200AAAA | Water | Natural Gas | Pressure | FALSE | FALSE | 1 | FALSE | TRUE | FALSE |  | None | Condensing | Step Modulating | Other | Single-Speed |  |  |  | 200000 | 185000 | [9 empty] | 95 |  | Federally-Regulated Consumer Product | 2020-02-19 |  |  |  | 2020-02-19
ECR International, Ltd. | Carrier | BWMAAN000299 | Water | LPG | Pressure | FALSE | FALSE | 1 | FALSE | TRUE | FALSE |  | None | Condensing | Step Modulating | Other | Single-Speed |  |  |  | 299000 | 273000 | [9 empty] | 95 |  | Federally-Regulated Consumer Product | 2020-02-19 |  |  |  | 2020-02-19
ECR International, Ltd. | Carrier | BWMAAN000299 | Water | Natural Gas | Pressure | FALSE | FALSE | 1 | FALSE | TRUE | FALSE |  | None | Condensing | Step Modulating | Other | Single-Speed |  |  |  | 299000 | 273000 | [9 empty] | 95 |  | Federally-Regulated Consumer Product | 2020-02-19 |  |  |  | 2020-02-19
ECR International, Ltd. | DUNKIRK BOILERS | DKVLT-200 | Water | LPG | Pressure | FALSE | FALSE | 1 | FALSE | TRUE | FALSE |  | None | Condensing | Step Modulating | Other | Single-Speed |  |  |  | 200000 | 185000 | [9 empty] | 95 |  | Federally-Regulated Consumer Product | 2020-02-19 |  |  |  | 2020-02-19
ECR International, Ltd. | DUNKIRK BOILERS | DKVLT-200 | Water | Natural Gas | Pressure | FALSE | FALSE | 1 | FALSE | TRUE | FALSE |  | None | Condensing | Step Modulating | Other | Single-Speed |  |  |  | 200000 | 185000 | [9 empty] | 95 |  | Federally-Regulated Consumer Product | 2020-02-19 |  |  |  | 2020-02-19
ECR International, Ltd. | DUNKIRK BOILERS | DKVLT-299 | Water | LPG | Pressure | FALSE | FALSE | 1 | FALSE | TRUE | FALSE |  | None | Condensing | Step Modulating | Other | Single-Speed |  |  |  | 299000 | 273000 | [9 empty] | 95 |  | Federally-Regulated Consumer Product | 2020-02-19 |  |  |  | 2020-02-19
ECR International, Ltd. | DUNKIRK BOILERS | DKVLT-299 | Water | Natural Gas | Pressure | FALSE | FALSE | 1 | FALSE | TRUE | FALSE |  | None | Condensing | Step Modulating | Other | Single-Speed |  |  |  | 299000 | 273000 | [9 empty] | 95 |  | Federally-Regulated Consumer Product | 2020-02-19 |  |  |  | 2020-02-19
ECR International, Ltd. | DUNKIRK BOILERS | VX-200 | Water | LPG | Power | FALSE | FALSE | 1 | FALSE | TRUE | FALSE |  | None | Condensing | Step Modulating | Other |  |  |  |  | 200000 | 186000 | [9 empty] | 95 |  | Federally-Regulated Consumer Product | 2020-02-19 |  |  |  | 2020-02-19
ECR International, Ltd. | DUNKIRK BOILERS | VX-200 | Water | Natural Gas | Power | FALSE | FALSE | 1 | FALSE | TRUE | FALSE |  | None | Condensing | Step Modulating | Other |  |  |  |  | 200000 | 186000 | [9 empty] | 95 |  | Federally-Regulated Consumer Product | 2020-02-19 |  |  |  | 2020-02-19
ECR International, Ltd. | DUNKIRK BOILERS | VX-150 | Water | LPG | Power | FALSE | FALSE | 1 | FALSE | TRUE | FALSE |  | None | Condensing | Step Modulating | Other |  |  |  |  | 150000 | 140000 | [9 empty] | 95 |  | Federally-Regulated Consumer Product | 2020-02-19 |  |  |  | 2020-02-19
ECR International, Ltd. | DUNKIRK BOILERS | VX-150 | Water | Natural Gas | Power | FALSE | FALSE | 1 | FALSE | TRUE | FALSE |  | None | Condensing | Step Modulating | Other |  |  |  |  | 150000 | 140000 | [9 empty] | 95 |  | Federally-Regulated Consumer Product | 2020-02-19 |  |  |  | 2020-02-19
ECR International, Ltd. | DUNKIRK BOILERS | VX-100 | Water | LPG | Power | FALSE | FALSE | 1 | FALSE | TRUE | FALSE |  | None | Condensing | Step Modulating | Other |  |  |  |  | 100000 | 92000 | [9 empty] | 95 |  | Federally-Regulated Consumer Product | 2020-02-19 |  |  |  | 2020-02-19
ECR International, Ltd. | DUNKIRK BOILERS | VX-100 | Water | Natural Gas | Power | FALSE | FALSE | 1 | FALSE | TRUE | FALSE |  | None | Condensing | Step Modulating | Other |  |  |  |  | 100000 | 92000 | [9 empty] | 95 |  | Federally-Regulated Consumer Product | 2020-02-19 |  |  |  | 2020-02-19
ECR International, Ltd. | DUNKIRK BOILERS | VX-075 | Water | LPG | Power | FALSE | FALSE | 1 | FALSE | TRUE | FALSE |  | None | Condensing | Step Modulating | Other |  |  |  |  | 75000 | 69000 | [9 empty] | 95 |  | Federally-Regulated Consumer Product | 2020-02-19 |  |  |  | 2020-02-19
ECR International, Ltd. | DUNKIRK BOILERS | VX-075 | Water | Natural Gas | Power | FALSE | FALSE | 1 | FALSE | TRUE | FALSE |  | None | Condensing | Step Modulating | Other |  |  |  |  | 75000 | 69000 | [9 empty] | 95 |  | Federally-Regulated Consumer Product | 2020-02-19 |  |  |  | 2020-02-19
ECR International, Ltd. | DUNKIRK BOILERS | VX-050 | Water | LPG | Power | FALSE | FALSE | 1 | FALSE | TRUE | FALSE |  | None | Condensing | Step Modulating | Other |  |  |  |  | 50000 | 47000 | [9 empty] | 95 |  | Federally-Regulated Consumer Product | 2020-02-19 |  |  |  | 2020-02-19
ECR International, Ltd. | DUNKIRK BOILERS | VX-050 | Water | Natural Gas | Power | FALSE | FALSE | 1 | FALSE | TRUE | FALSE |  | None | Condensing | Step Modulating | Other |  |  |  |  | 50000 | 47000 | [9 empty] | 95 |  | Federally-Regulated Consumer Product | 2020-02-19 |  |  |  | 2020-02-19
ECR International, Ltd. | Kenmore | DKVLT-200 | Water | LPG | Pressure | FALSE | FALSE | 1 | FALSE | TRUE | FALSE |  | None | Condensing | Step Modulating | Other | Single-Speed |  |  |  | 200000 | 185000 | [9 empty] | 95 |  | Federally-Regulated Consumer Product | 2020-02-19 |  |  |  | 2020-02-19
ECR International, Ltd. | Kenmore | DKVLT-200 | Water | Natural Gas | Pressure | FALSE | FALSE | 1 | FALSE | TRUE | FALSE |  | None | Condensing | Step Modulating | Other | Single-Speed |  |  |  | 200000 | 185000 | [9 empty] | 95 |  | Federally-Regulated Consumer Product | 2020-02-19 |  |  |  | 2020-02-19
ECR International, Ltd. | Kenmore | DKVLT-299 | Water | LPG | Pressure | FALSE | FALSE | 1 | FALSE | TRUE | FALSE |  | None | Condensing | Step Modulating | Other | Single-Speed |  |  |  | 299000 | 273000 | [9 empty] | 95 |  | Federally-Regulated Consumer Product | 2020-02-19 |  |  |  | 2020-02-19
ECR International, Ltd. | Kenmore | DKVLT-299 | Water | Natural Gas | Pressure | FALSE | FALSE | 1 | FALSE | TRUE | FALSE |  | None | Condensing | Step Modulating | Other | Single-Speed |  |  |  | 299000 | 273000 | [9 empty] | 95 |  | Federally-Regulated Consumer Product | 2020-02-19 |  |  |  | 2020-02-19
ECR International, Ltd. | Lennox | GWM-200IE | Water | LPG | Pressure | FALSE | FALSE | 1 | FALSE | TRUE | FALSE |  | None | Condensing | Step Modulating | Other | Single-Speed |  |  |  | 200000 | 185000 | [9 empty] | 95 |  | Federally-Regulated Consumer Product | 2020-02-19 |  |  |  | 2020-02-19
ECR International, Ltd. | Lennox | GWM-200IE | Water | Natural Gas | Pressure | FALSE | FALSE | 1 | FALSE | TRUE | FALSE |  | None | Condensing | Step Modulating | Other | Single-Speed |  |  |  | 200000 | 185000 | [9 empty] | 95 |  | Federally-Regulated Consumer Product | 2020-02-19 |  |  |  | 2020-02-19
ECR International, Ltd. | Lennox | GWM-150IE | Water | LPG | Pressure | FALSE | FALSE | 1 | FALSE | TRUE | FALSE |  | None | Condensing | Step Modulating | Other | Single-Speed |  |  |  | 150000 | 139000 | [9 empty] | 95 |  | Federally-Regulated Consumer Product | 2020-02-19 |  |  |  | 2020-02-19
ECR International, Ltd. | Lennox | GWM-150IE | Water | Natural Gas | Pressure | FALSE | FALSE | 1 | FALSE | TRUE | FALSE |  | None | Condensing | Step Modulating | Other | Single-Speed |  |  |  | 150000 | 139000 | [9 empty] | 95 |  | Federally-Regulated Consumer Product | 2020-02-19 |  |  |  | 2020-02-19
ECR International, Ltd. | Lennox | GWM-100IE | Water | LPG | Pressure | FALSE | FALSE | 1 | FALSE | TRUE | FALSE |  | None | Condensing | Step Modulating | Other | Single-Speed |  |  |  | 100000 | 91000 | [9 empty] | 95 |  | Federally-Regulated Consumer Product | 2020-02-19 |  |  |  | 2020-02-19
ECR International, Ltd. | Lennox | GWM-100IE | Water | Natural Gas | Pressure | FALSE | FALSE | 1 | FALSE | TRUE | FALSE |  | None | Condensing | Step Modulating | Other | Single-Speed |  |  |  | 100000 | 91000 | [9 empty] | 95 |  | Federally-Regulated Consumer Product | 2020-02-19 |  |  |  | 2020-02-19
ECR International, Ltd. | Lennox | GWM-075IE | Water | LPG | Pressure | FALSE | FALSE | 1 | FALSE | TRUE | FALSE |  | None | Condensing | Step Modulating | Other | Single-Speed |  |  |  | 75000 | 69000 | [9 empty] | 95 |  | Federally-Regulated Consumer Product | 2020-02-19 |  |  |  | 2020-02-19
ECR International, Ltd. | Lennox | GWM-075IE | Water | Natural Gas | Pressure | FALSE | FALSE | 1 | FALSE | TRUE | FALSE |  | None | Condensing | Step Modulating | Other | Single-Speed |  |  |  | 75000 | 69000 | [9 empty] | 95 |  | Federally-Regulated Consumer Product | 2020-02-19 |  |  |  | 2020-02-19
ECR International, Ltd. | Lennox | GWM-050IE | Water | LPG | Power | FALSE | FALSE | 1 | FALSE | TRUE | FALSE |  | None | Condensing | Step Modulating | Other | Single-Speed |  |  |  | 50000 | 46000 | [9 empty] | 95 |  | Federally-Regulated Consumer Product | 2020-02-19 |  |  |  | 2020-02-19
ECR International, Ltd. | Lennox | GWM-050IE | Water | Natural Gas | Power | FALSE | FALSE | 1 | FALSE | TRUE | FALSE |  | None | Condensing | Step Modulating | Other | Single-Speed |  |  |  | 50000 | 46000 | [9 empty] | 95 |  | Federally-Regulated Consumer Product | 2020-02-19 |  |  |  | 2020-02-19
ECR International, Ltd. | Utica Boilers | UBSSC-200 | Water | LPG | Pressure | FALSE | FALSE | 1 | FALSE | TRUE | FALSE |  | None | Condensing | Step Modulating | Other | Single-Speed |  |  |  | 200000 | 185000 | [9 empty] | 95 |  | Federally-Regulated Consumer Product | 2020-02-19 |  |  |  | 2020-02-19
ECR International, Ltd. | Utica Boilers | UBSSC-200 | Water | Natural Gas | Pressure | FALSE | FALSE | 1 | FALSE | TRUE | FALSE |  | None | Condensing | Step Modulating | Other | Single-Speed |  |  |  | 200000 | 185000 | [9 empty] | 95 |  | Federally-Regulated Consumer Product | 2020-02-19 |  |  |  | 2020-02-19
ECR International, Ltd. | Utica Boilers | UBSSC-299 | Water | LPG | Pressure | FALSE | FALSE | 1 | FALSE | TRUE | FALSE |  | None | Condensing | Step Modulating | Other | Single-Speed |  |  |  | 299000 | 273000 | [9 empty] | 95 |  | Federally-Regulated Consumer Product | 2020-02-19 |  |  |  | 2020-02-19
ECR International, Ltd. | Utica Boilers | UBSSC-299 | Water | Natural Gas | Pressure | FALSE | FALSE | 1 | FALSE | TRUE | FALSE |  | None | Condensing | Step Modulating | Other | Single-Speed |  |  |  | 299000 | 273000 | [9 empty] | 95 |  | Federally-Regulated Consumer Product | 2020-02-19 |  |  |  | 2020-02-19
ECR International, Ltd. | Utica Boilers | SSV-200 | Water | LPG | Power | FALSE | FALSE | 1 | FALSE | TRUE | FALSE |  | None | Condensing | Step Modulating | Other |  |  |  |  | 200000 | 186000 | [9 empty] | 95 |  | Federally-Regulated Consumer Product | 2020-02-19 |  |  |  | 2020-02-19
ECR International, Ltd. | Utica Boilers | SSV-200 | Water | Natural Gas | Power | FALSE | FALSE | 1 | FALSE | TRUE | FALSE |  | None | Condensing | Step Modulating | Other |  |  |  |  | 200000 | 186000 | [9 empty] | 95 |  | Federally-Regulated Consumer Product | 2020-02-19 |  |  |  | 2020-02-19
ECR International, Ltd. | Utica Boilers | SSV-150 | Water | LPG | Power | FALSE | FALSE | 1 | FALSE | TRUE | FALSE |  | None | Condensing | Step Modulating | Other |  |  |  |  | 150000 | 140000 | [9 empty] | 95 |  | Federally-Regulated Consumer Product | 2020-02-19 |  |  |  | 2020-02-19
ECR International, Ltd. | Utica Boilers | SSV-150 | Water | Natural Gas | Power | FALSE | FALSE | 1 | FALSE | TRUE | FALSE |  | None | Condensing | Step Modulating | Other |  |  |  |  | 150000 | 140000 | [9 empty] | 95 |  | Federally-Regulated Consumer Product | 2020-02-19 |  |  |  | 2020-02-19
ECR International, Ltd. | Utica Boilers | SSV-100 | Water | LPG | Power | FALSE | FALSE | 1 | FALSE | TRUE | FALSE |  | None | Condensing | Step Modulating | Other |  |  |  |  | 100000 | 92000 | [9 empty] | 95 |  | Federally-Regulated Consumer Product | 2020-02-19 |  |  |  | 2020-02-19
ECR International, Ltd. | Utica Boilers | SSV-100 | Water | Natural Gas | Power | FALSE | FALSE | 1 | FALSE | TRUE | FALSE |  | None | Condensing | Step Modulating | Other |  |  |  |  | 100000 | 92000 | [9 empty] | 95 |  | Federally-Regulated Consumer Product | 2020-02-19 |  |  |  | 2020-02-19
ECR International, Ltd. | Utica Boilers | SSV-075 | Water | LPG | Power | FALSE | FALSE | 1 | FALSE | TRUE | FALSE |  | None | Condensing | Step Modulating | Other |  |  |  |  | 75000 | 69000 | [9 empty] | 95 |  | Federally-Regulated Consumer Product | 2020-02-19 |  |  |  | 2020-02-19
ECR International, Ltd. | Utica Boilers | SSV-075 | Water | Natural Gas | Power | FALSE | FALSE | 1 | FALSE | TRUE | FALSE |  | None | Condensing | Step Modulating | Other |  |  |  |  | 75000 | 69000 | [9 empty] | 95 |  | Federally-Regulated Consumer Product | 2020-02-19 |  |  |  | 2020-02-19
ECR International, Ltd. | Utica Boilers | SSV-050 | Water | LPG | Power | FALSE | FALSE | 1 | FALSE | TRUE | FALSE |  | None | Condensing | Step Modulating | Other |  |  |  |  | 50000 | 47000 | [9 empty] | 95 |  | Federally-Regulated Consumer Product | 2020-02-19 |  |  |  | 2020-02-19
ECR International, Ltd. | Utica Boilers | SSV-050 | Water | Natural Gas | Power | FALSE | FALSE | 1 | FALSE | TRUE | FALSE |  | None | Condensing | Step Modulating | Other |  |  |  |  | 50000 | 47000 | [9 empty] | 95 |  | Federally-Regulated Consumer Product | 2020-02-19 |  |  |  | 2020-02-19
Navien, Inc. | Navien | NHB-150 | Water | LPG | Power | FALSE | FALSE | 1 | FALSE | TRUE | FALSE |  | None | Condensing | Step Modulating | Other |  |  |  |  | 150000 | 138000 | [9 empty] | 95 |  | Federally-Regulated Consumer Product | 2019-10-11 |  |  |  | 2020-02-19
Navien, Inc. | Navien | NHB-150 | Water | Natural Gas | Power | FALSE | FALSE | 1 | FALSE | TRUE | FALSE |  | None | Condensing | Step Modulating | Other |  |  |  |  | 150000 | 138000 | [9 empty] | 95 |  | Federally-Regulated Consumer Product | 2019-10-11 |  |  |  | 2020-02-19
Navien, Inc. | Navien | NHB-110 | Water | LPG | Power | FALSE | FALSE | 1 | FALSE | TRUE | FALSE |  | None | Condensing | Step Modulating | Other |  |  |  |  | 110000 | 102000 | [9 empty] | 95 |  | Federally-Regulated Consumer Product | 2019-10-11 |  |  |  | 2020-02-19
Navien, Inc. | Navien | NHB-110 | Water | Natural Gas | Power | FALSE | FALSE | 1 | FALSE | TRUE | FALSE |  | None | Condensing | Step Modulating | Other |  |  |  |  | 110000 | 102000 | [9 empty] | 95 |  | Federally-Regulated Consumer Product | 2019-10-11 |  |  |  | 2020-02-19
Navien, Inc. | Navien | NHB-080 | Water | LPG | Power | FALSE | FALSE | 1 | FALSE | TRUE | FALSE |  | None | Condensing | Step Modulating | Other |  |  |  |  | 80000 | 74000 | [9 empty] | 95 |  | Federally-Regulated Consumer Product | 2019-10-11 |  |  |  | 2020-02-19
Navien, Inc. | Navien | NHB-080 | Water | Natural Gas | Power | FALSE | FALSE | 1 | FALSE | TRUE | FALSE |  | None | Condensing | Step Modulating | Other |  |  |  |  | 80000 | 74000 | [9 empty] | 95 |  | Federally-Regulated Consumer Product | 2019-10-11 |  |  |  | 2020-02-19
Navien, Inc. | Navien | NHB-055 | Water | LPG | Power | FALSE | FALSE | 1 | FALSE | TRUE | FALSE |  | None | Condensing | Step Modulating | Other |  |  |  |  | 55000 | 51000 | [9 empty] | 95 |  | Federally-Regulated Consumer Product | 2019-10-11 |  |  |  | 2020-02-19
Navien, Inc. | Navien | NHB-055 | Water | Natural Gas | Power | FALSE | FALSE | 1 | FALSE | TRUE | FALSE |  | None | Condensing | Step Modulating | Other |  |  |  |  | 55000 | 51000 | [9 empty] | 95 |  | Federally-Regulated Consumer Product | 2019-10-11 |  |  |  | 2020-02-19
NY Thermal Inc. | NTI | LX700 | Water | LPG | Power | FALSE | FALSE | 1 |  |  | FALSE |  | None | Condensing | Step Modulating | Other |  |  |  |  | 700000 | 658000 |  |  |  |  | 94 | [6 empty] | Federally-Regulated Commercial & Industrial Equipment | 2019-12-04 |  |  |  | 2020-02-19
NY Thermal Inc. | NTI | LX600 | Water | LPG | Power | FALSE | FALSE | 1 |  |  | FALSE |  | None | Condensing | Step Modulating | Other |  |  |  |  | 600000 | 564000 |  |  |  |  | 94 | [6 empty] | Federally-Regulated Commercial & Industrial Equipment | 2019-12-04 |  |  |  | 2020-02-19
NY Thermal Inc. | NTI | TFT399 | Water | LPG | Power | FALSE | FALSE | 1 |  |  | FALSE |  | None | Condensing | Step Modulating | Other |  |  |  |  | 399000 | 380000 |  |  |  |  | 95.4 | [6 empty] | Federally-Regulated Commercial & Industrial Equipment | 2019-12-04 |  |  |  | 2020-02-19
NY Thermal Inc. | NTI | TFT399 | Water | Natural Gas | Power | FALSE | FALSE | 1 |  |  | FALSE |  | None | Condensing | Step Modulating | Other |  |  |  |  | 399000 | 380000 |  |  |  |  | 95.4 | [6 empty] | Federally-Regulated Commercial & Industrial Equipment | 2019-12-04 |  |  |  | 2020-02-19
Raypak, Inc. | Raypak | H7-606L* | Water | LPG | Pressure | FALSE | FALSE | 1 |  |  | FALSE |  | None | Condensing | Step Modulating | Other |  |  |  |  | 600000 | 586000 |  |  |  |  | 97.6 | [6 empty] | Federally-Regulated Commercial & Industrial Equipment | 2019-12-04 |  |  |  | 2020-02-19
Raypak, Inc. | Raypak | H7-606L* | Water | Natural Gas | Pressure | FALSE | FALSE | 1 |  |  | FALSE |  | None | Condensing | Step Modulating | Other |  |  |  |  | 600000 | 586000 |  |  |  |  | 97.6 | [6 empty] | Federally-Regulated Commercial & Industrial Equipment | 2019-12-04 |  |  |  | 2020-02-19
Raypak, Inc. | Raypak | H7-506L* | Water | LPG | Pressure | FALSE | FALSE | 1 |  |  | FALSE |  | None | Condensing | Step Modulating | Other |  |  |  |  | 500000 | 489000 |  |  |  |  | 97.8 | [6 empty] | Federally-Regulated Commercial & Industrial Equipment | 2019-12-04 |  |  |  | 2020-02-19
Raypak, Inc. | Raypak | H7-506L* | Water | Natural Gas | Pressure | FALSE | FALSE | 1 |  |  | FALSE |  | None | Condensing | Step Modulating | Other |  |  |  |  | 500000 | 489000 |  |  |  |  | 97.8 | [6 empty] | Federally-Regulated Commercial & Industrial Equipment | 2019-12-04 |  |  |  | 2020-02-19
Raypak, Inc. | Raypak | H7-406L* | Water | LPG | Pressure | FALSE | FALSE | 1 |  |  | FALSE |  | None | Condensing | Step Modulating | Other |  |  |  |  | 399000 | 391000 |  |  |  |  | 98 | [6 empty] | Federally-Regulated Commercial & Industrial Equipment | 2019-12-04 |  |  |  | 2020-02-19
Raypak, Inc. | Raypak | H7-406L* | Water | Natural Gas | Pressure | FALSE | FALSE | 1 |  |  | FALSE |  | None | Condensing | Step Modulating | Other |  |  |  |  | 399000 | 391000 |  |  |  |  | 98 | [6 empty] | Federally-Regulated Commercial & Industrial Equipment | 2019-12-04 |  |  |  | 2020-02-19
Raypak, Inc. | Raypak | H7-856L* | Water | LPG | Pressure | FALSE | FALSE | 1 |  |  | FALSE |  | None | Condensing | Step Modulating | Other |  |  |  |  | 850000 | 826000 |  |  |  |  | 97.2 | 80 | [5 empty] | Federally-Regulated Commercial & Industrial Equipment | 2020-01-23 |  |  |  | 2020-02-19
Raypak, Inc. | Raypak | H7-856L* | Water | Natural Gas | Pressure | FALSE | FALSE | 1 |  |  | FALSE |  | None | Condensing | Step Modulating | Other |  |  |  |  | 850000 | 826000 |  |  |  |  | 97.2 | 80 | [5 empty] | Federally-Regulated Commercial & Industrial Equipment | 2020-01-23 |  |  |  | 2020-02-19
Raypak, Inc. | Raypak | H7-726L* | Water | LPG | Pressure | FALSE | FALSE | 1 |  |  | FALSE |  | None | Condensing | Step Modulating | Other |  |  |  |  | 725000 | 705000 |  |  |  |  | 97.3 | 80 | [5 empty] | Federally-Regulated Commercial & Industrial Equipment | 2020-01-23 |  |  |  | 2020-02-19
Raypak, Inc. | Raypak | H7-726L* | Water | Natural Gas | Pressure | FALSE | FALSE | 1 |  |  | FALSE |  | None | Condensing | Step Modulating | Other |  |  |  |  | 725000 | 705000 |  |  |  |  | 97.3 | 80 | [5 empty] | Federally-Regulated Commercial & Industrial Equipment | 2020-01-23 |  |  |  | 2020-02-19
RBI Water Heaters | RBI Water Heaters | CB3500 | Water | LPG | Power | FALSE | FALSE | 3 |  |  | FALSE |  | None | Condensing | Step Modulating | Copper | Single-Speed |  |  |  | 3500000 | 3307000 |  |  | 94.5 | 82 | [7 empty] | Federally-Regulated Commercial & Industrial Equipment | 2019-03-25 |  |  |  | 2020-02-19
RBI Water Heaters | RBI Water Heaters | CB3500 | Water | Natural Gas | Power | FALSE | FALSE | 3 |  |  | FALSE |  | None | Condensing | Step Modulating | Copper | Single-Speed |  |  |  | 3500000 | 3307000 |  |  | 94.5 | 82 | [7 empty] | Federally-Regulated Commercial & Industrial Equipment | 2019-03-25 |  |  |  | 2020-02-19
RBI Water Heaters | RBI Water Heaters | CB4000 | Water | LPG | Power | FALSE | FALSE | 3 |  |  | FALSE |  | None | Condensing | Step Modulating | Copper | Single-Speed |  |  |  | 4000000 | 3780000 |  |  | 94.5 | 82 | [7 empty] | Federally-Regulated Commercial & Industrial Equipment | 2019-03-25 |  |  |  | 2020-02-19
RBI Water Heaters | RBI Water Heaters | CB4000 | Water | Natural Gas | Power | FALSE | FALSE | 3 |  |  | FALSE |  | None | Condensing | Step Modulating | Copper | Single-Speed |  |  |  | 4000000 | 3780000 |  |  | 94.5 | 82 | [7 empty] | Federally-Regulated Commercial & Industrial Equipment | 2019-03-25 |  |  |  | 2020-02-19
RBI Water Heaters | RBI Water Heaters | CB3000 | Water | LPG | Power | FALSE | FALSE | 1 |  |  | FALSE |  | None | Condensing | Step Modulating | Copper | Single-Speed |  |  |  | 3000000 | 2835000 |  |  | 94.5 | 82 | [7 empty] | Federally-Regulated Commercial & Industrial Equipment | 2019-03-25 |  |  |  | 2020-02-19
RBI Water Heaters | RBI Water Heaters | CB3000 | Water | Natural Gas | Power | FALSE | FALSE | 1 |  |  | FALSE |  | None | Condensing | Step Modulating | Copper | Single-Speed |  |  |  | 3000000 | 2835000 |  |  | 94.5 | 82 | [7 empty] | Federally-Regulated Commercial & Industrial Equipment | 2019-03-25 |  |  |  | 2020-02-19
RBI Water Heaters | RBI Water Heaters | CB2500 | Water | LPG | Power | FALSE | FALSE | 1 |  |  | FALSE |  | None | Condensing | Step Modulating | Copper | Single-Speed |  |  |  | 2500000 | 2350000 |  |  |  |  | 94 | 80 | [5 empty] | Federally-Regulated Commercial & Industrial Equipment | 2019-03-25 |  |  |  | 2020-02-19
RBI Water Heaters | RBI Water Heaters | CB2500 | Water | Natural Gas | Power | FALSE | FALSE | 1 |  |  | FALSE |  | None | Condensing | Step Modulating | Copper | Single-Speed |  |  |  | 2500000 | 2350000 |  |  |  |  | 94 | 80 | [5 empty] | Federally-Regulated Commercial & Industrial Equipment | 2019-03-25 |  |  |  | 2020-02-19
Slant / Fin Corp. | SLANT/FIN | VGH-200-CO | Water | LPG | Pressure | FALSE | FALSE | 1 | FALSE | TRUE | FALSE |  | None | Condensing | Step Modulating | Other | Multiple-Speed |  |  |  | 180000 | 168000 | [9 empty] | 95.2 |  | Federally-Regulated Consumer Product | 2020-01-23 |  |  |  | 2020-02-19
Slant / Fin Corp. | SLANT/FIN | VGH-200-CO | Water | Natural Gas | Pressure | FALSE | FALSE | 1 | FALSE | TRUE | FALSE |  | None | Condensing | Step Modulating | Other | Multiple-Speed |  |  |  | 180000 | 168000 | [9 empty] | 95.2 |  | Federally-Regulated Consumer Product | 2020-01-23 |  |  |  | 2020-02-19
Slant / Fin Corp. | SLANT/FIN | VGH-180-CH | Water | LPG | Pressure | FALSE | FALSE | 1 | FALSE | TRUE | FALSE |  | None | Condensing | Step Modulating | Other | Multiple-Speed |  |  |  | 180000 | 168000 | [9 empty] | 95.2 |  | Federally-Regulated Consumer Product | 2020-01-23 |  |  |  | 2020-02-19
Slant / Fin Corp. | SLANT/FIN | VGH-180-CH | Water | Natural Gas | Pressure | FALSE | FALSE | 1 | FALSE | TRUE | FALSE |  | None | Condensing | Step Modulating | Other | Multiple-Speed |  |  |  | 180000 | 168000 | [9 empty] | 95.2 |  | Federally-Regulated Consumer Product | 2020-01-23 |  |  |  | 2020-02-19
Slant / Fin Corp. | SLANT/FIN | VGH-150-CH | Water | LPG | Pressure | FALSE | FALSE | 1 | FALSE | TRUE | FALSE |  | None | Condensing | Step Modulating | Other | Multiple-Speed |  |  |  | 150000 | 140000 | [9 empty] | 95.2 |  | Federally-Regulated Consumer Product | 2020-01-23 |  |  |  | 2020-02-19
Slant / Fin Corp. | SLANT/FIN | VGH-150-CH | Water | Natural Gas | Pressure | FALSE | FALSE | 1 | FALSE | TRUE | FALSE |  | None | Condensing | Step Modulating | Other | Multiple-Speed |  |  |  | 150000 | 140000 | [9 empty] | 95.2 |  | Federally-Regulated Consumer Product | 2020-01-23 |  |  |  | 2020-02-19
Slant / Fin Corp. | SLANT/FIN | VGH-150-CO | Water | LPG | Pressure | FALSE | FALSE | 1 | FALSE | TRUE | FALSE |  | None | Condensing | Step Modulating | Other | Multiple-Speed |  |  |  | 120000 | 111000 | [9 empty] | 95.2 |  | Federally-Regulated Consumer Product | 2020-01-23 |  |  |  | 2020-02-19
Slant / Fin Corp. | SLANT/FIN | VGH-150-CO | Water | Natural Gas | Pressure | FALSE | FALSE | 1 | FALSE | TRUE | FALSE |  | None | Condensing | Step Modulating | Other | Multiple-Speed |  |  |  | 120000 | 111000 | [9 empty] | 95.2 |  | Federally-Regulated Consumer Product | 2020-01-23 |  |  |  | 2020-02-19
Slant / Fin Corp. | SLANT/FIN | VGH-120-CH | Water | LPG | Pressure | FALSE | FALSE | 1 | FALSE | TRUE | FALSE |  | None | Condensing | Step Modulating | Other | Multiple-Speed |  |  |  | 120000 | 111000 | [9 empty] | 95.2 |  | Federally-Regulated Consumer Product | 2020-01-23 |  |  |  | 2020-02-19
Slant / Fin Corp. | SLANT/FIN | VGH-120-CH | Water | Natural Gas | Pressure | FALSE | FALSE | 1 | FALSE | TRUE | FALSE |  | None | Condensing | Step Modulating | Other | Multiple-Speed |  |  |  | 120000 | 111000 | [9 empty] | 95.2 |  | Federally-Regulated Consumer Product | 2020-01-23 |  |  |  | 2020-02-19
Slant / Fin Corp. | SLANT/FIN | VGH-100-CH | Water | LPG | Pressure | FALSE | FALSE | 1 | FALSE | TRUE | FALSE |  | None | Condensing | Step Modulating | Other | Multiple-Speed |  |  |  | 100000 | 93000 | [9 empty] | 95.2 |  | Federally-Regulated Consumer Product | 2020-01-23 |  |  |  | 2020-02-19
Slant / Fin Corp. | SLANT/FIN | VGH-100-CH | Water | Natural Gas | Pressure | FALSE | FALSE | 1 | FALSE | TRUE | FALSE |  | None | Condensing | Step Modulating | Other | Multiple-Speed |  |  |  | 100000 | 93000 | [9 empty] | 95.2 |  | Federally-Regulated Consumer Product | 2020-01-23 |  |  |  | 2020-02-19
Slant / Fin Corp. | SLANT/FIN | VGH-90-CO | Water | LPG | Pressure | FALSE | FALSE | 1 | FALSE | TRUE | FALSE |  | None | Condensing | Step Modulating | Other | Multiple-Speed |  |  |  | 80000 | 74000 | [9 empty] | 95.2 |  | Federally-Regulated Consumer Product | 2020-01-23 |  |  |  | 2020-02-19
Slant / Fin Corp. | SLANT/FIN | VGH-90-CO | Water | Natural Gas | Pressure | FALSE | FALSE | 1 | FALSE | TRUE | FALSE |  | None | Condensing | Step Modulating | Other | Multiple-Speed |  |  |  | 80000 | 74000 | [9 empty] | 95.2 |  | Federally-Regulated Consumer Product | 2020-01-23 |  |  |  | 2020-02-19
Slant / Fin Corp. | SLANT/FIN | VGH-80-CH | Water | LPG | Pressure | FALSE | FALSE | 1 | FALSE | TRUE | FALSE |  | None | Condensing | Step Modulating | Other | Multiple-Speed |  |  |  | 80000 | 74000 | [9 empty] | 95.2 |  | Federally-Regulated Consumer Product | 2020-01-23 |  |  |  | 2020-02-19
Slant / Fin Corp. | SLANT/FIN | VGH-80-CH | Water | Natural Gas | Pressure | FALSE | FALSE | 1 | FALSE | TRUE | FALSE |  | None | Condensing | Step Modulating | Other | Multiple-Speed |  |  |  | 80000 | 74000 | [9 empty] | 95.2 |  | Federally-Regulated Consumer Product | 2020-01-23 |  |  |  | 2020-02-19
Slant / Fin Corp. | SLANT/FIN | EC-16DV | Water | Oil | Power | FALSE | FALSE | 1 | FALSE | TRUE | FALSE |  | None | Non-Condensing | Single-Stage | Cast Iron |  |  |  |  | 161000 | 141000 | [9 empty] | 87 |  | Federally-Regulated Consumer Product | 2019-10-14 |  |  |  | 2020-02-19
Slant / Fin Corp. | SLANT/FIN | EC-15DV | Water | Oil | Power | FALSE | FALSE | 1 | FALSE | TRUE | FALSE |  | None | Non-Condensing | Single-Stage | Cast Iron |  |  |  |  | 140000 | 123000 | [9 empty] | 87 |  | Federally-Regulated Consumer Product | 2019-10-14 |  |  |  | 2020-02-19
Slant / Fin Corp. | SLANT/FIN | EC-14DV | Water | Oil | Power | FALSE | FALSE | 1 | FALSE | TRUE | FALSE |  | None | Non-Condensing | Single-Stage | Cast Iron |  |  |  |  | 112000 | 98000 | [9 empty] | 87 |  | Federally-Regulated Consumer Product | 2019-10-14 |  |  |  | 2020-02-19
Slant / Fin Corp. | SLANT/FIN | EC-13DV | Water | Oil | Power | FALSE | FALSE | 1 | TRUE | FALSE | FALSE |  | None | Non-Condensing | Single-Stage | Cast Iron |  |  |  |  | 91000 | 79000 | [9 empty] | 87 |  | Federally-Regulated Consumer Product | 2019-10-14 |  |  |  | 2020-02-19
Smith Cast Iron Boilers | Peerless | TCII-05-W-O | Water | Oil | Power | FALSE | FALSE | 1 |  |  | FALSE |  | None | Non-Condensing | Single-Stage | Cast Iron |  |  |  |  | 1428000 | 1194000 |  |  |  |  | 84.4 | 82 | [5 empty] | Federally-Regulated Commercial & Industrial Equipment | 2019-03-21 |  |  |  | 2020-02-19
Smith Cast Iron Boilers | Peerless | TCII-09-W-O | Water | Oil | Power | FALSE | FALSE | 1 |  |  | FALSE |  | None | Non-Condensing | Single-Stage | Cast Iron |  |  |  |  | 2632000 | 2245000 |  |  | 86.1 | 84 | [7 empty] | Federally-Regulated Commercial & Industrial Equipment | 2019-03-21 |  |  |  | 2020-02-19
Smith Cast Iron Boilers | Peerless | TCII-08-W-O | Water | Oil | Power | FALSE | FALSE | 1 |  |  | FALSE |  | None | Non-Condensing | Single-Stage | Cast Iron |  |  |  |  | 2324000 | 1980000 |  |  |  |  | 85.2 | 82 | [5 empty] | Federally-Regulated Commercial & Industrial Equipment | 2019-03-21 |  |  |  | 2020-02-19
Smith Cast Iron Boilers | Peerless | TCII-07R-W-O | Water | Oil | Power | FALSE | FALSE | 1 |  |  | FALSE |  | None | Non-Condensing | Single-Stage | Cast Iron |  |  |  |  | 1925000 | 1635000 |  |  |  |  | 85 | 82 | [5 empty] | Federally-Regulated Commercial & Industrial Equipment | 2019-03-21 |  |  |  | 2020-02-19
Smith Cast Iron Boilers | Peerless | TCII-16-W-O | Water | Oil | Power | FALSE | FALSE | 1 |  |  | FALSE |  | None | Non-Condensing | Single-Stage | Cast Iron |  |  |  |  | 4760000 | 4079000 |  |  | 86 | 84 | [7 empty] | Federally-Regulated Commercial & Industrial Equipment | 2019-03-21 |  |  |  | 2020-02-19
Smith Cast Iron Boilers | Peerless | TCII-06-W-O | Water | Oil | Power | FALSE | FALSE | 1 |  |  | FALSE |  | None | Non-Condensing | Single-Stage | Cast Iron |  |  |  |  | 1708000 | 1448000 |  |  |  |  | 84.8 | 82 | [5 empty] | Federally-Regulated Commercial & Industrial Equipment | 2019-03-21 |  |  |  | 2020-02-19
Smith Cast Iron Boilers | Peerless | TCII-07-W-O | Water | Oil | Power | FALSE | FALSE | 1 |  |  | FALSE |  | None | Non-Condensing | Single-Stage | Cast Iron |  |  |  |  | 2016000 | 1713000 |  |  |  |  | 85 | 82 | [5 empty] | Federally-Regulated Commercial & Industrial Equipment | 2019-03-21 |  |  |  | 2020-02-19
Smith Cast Iron Boilers | Peerless | TCII-04-W-O | Water | Oil | Power | FALSE | FALSE | 1 |  |  | FALSE |  | None | Non-Condensing | Single-Stage | Cast Iron |  |  |  |  | 1106000 | 927000 |  |  |  |  | 83.9 | 82 | [5 empty] | Federally-Regulated Commercial & Industrial Equipment | 2019-03-21 |  |  |  | 2020-02-19
Smith Cast Iron Boilers | Peerless | TCII-18-W-O | Water | Oil | Power | FALSE | FALSE | 1 |  |  | FALSE |  | None | Non-Condensing | Single-Stage | Cast Iron |  |  |  |  | 5390000 | 4622000 |  |  | 86 | 84 | [7 empty] | Federally-Regulated Commercial & Industrial Equipment | 2019-03-21 |  |  |  | 2020-02-19
Smith Cast Iron Boilers | Peerless | TCII-17-W-O | Water | Oil | Power | FALSE | FALSE | 1 |  |  | FALSE |  | None | Non-Condensing | Single-Stage | Cast Iron |  |  |  |  | 5110000 | 4358000 |  |  | 86 | 84 | [7 empty] | Federally-Regulated Commercial & Industrial Equipment | 2019-03-21 |  |  |  | 2020-02-19
Smith Cast Iron Boilers | Peerless | TCII-15-W-O | Water | Oil | Power | FALSE | FALSE | 1 |  |  | FALSE |  | None | Non-Condensing | Single-Stage | Cast Iron |  |  |  |  | 4480000 | 3831000 |  |  | 86 | 84 | [7 empty] | Federally-Regulated Commercial & Industrial Equipment | 2019-03-21 |  |  |  | 2020-02-19
Smith Cast Iron Boilers | Peerless | TCII-14-W-O | Water | Oil | Power | FALSE | FALSE | 1 |  |  | FALSE |  | None | Non-Condensing | Single-Stage | Cast Iron |  |  |  |  | 4130000 | 3539000 |  |  | 86 | 84 | [7 empty] | Federally-Regulated Commercial & Industrial Equipment | 2019-03-21 |  |  |  | 2020-02-19
Smith Cast Iron Boilers | Peerless | TCII-12-W-O | Water | Oil | Power | FALSE | FALSE | 1 |  |  | FALSE |  | None | Non-Condensing | Single-Stage | Cast Iron |  |  |  |  | 3570000 | 3040000 |  |  | 86 | 84 | [7 empty] | Federally-Regulated Commercial & Industrial Equipment | 2019-03-21 |  |  |  | 2020-02-19
Smith Cast Iron Boilers | Peerless | TCII-13-W-O | Water | Oil | Power | FALSE | FALSE | 1 |  |  | FALSE |  | None | Non-Condensing | Single-Stage | Cast Iron |  |  |  |  | 3850000 | 3295000 |  |  | 86 | 84 | [7 empty] | Federally-Regulated Commercial & Industrial Equipment | 2019-03-21 |  |  |  | 2020-02-19
Smith Cast Iron Boilers | Peerless | TCII-11-W-O | Water | Oil | Power | FALSE | FALSE | 1 |  |  | FALSE |  | None | Non-Condensing | Single-Stage | Cast Iron |  |  |  |  | 3220000 | 2753000 |  |  | 86 | 84 | [7 empty] | Federally-Regulated Commercial & Industrial Equipment | 2019-03-21 |  |  |  | 2020-02-19
Smith Cast Iron Boilers | Peerless | TCII-10-W-O | Water | Oil | Power | FALSE | FALSE | 1 |  |  | FALSE |  | None | Non-Condensing | Single-Stage | Cast Iron |  |  |  |  | 2940000 | 1510000 |  |  | 86.1 | 84 | [7 empty] | Federally-Regulated Commercial & Industrial Equipment | 2019-03-21 |  |  |  | 2020-02-19
Smith Cast Iron Boilers | Peerless | TCII-09-S-O | Steam | Oil | Power | FALSE | FALSE | 1 |  |  | FALSE |  | None | Non-Condensing | Single-Stage | Cast Iron |  |  |  |  | 2632000 | 2245000 |  |  |  |  | 85.3 | 81 | [5 empty] | Federally-Regulated Commercial & Industrial Equipment | 2019-03-21 |  |  |  | 2020-02-19
Smith Cast Iron Boilers | Peerless | TCII-08-S-O | Steam | Oil | Power | FALSE | FALSE | 1 |  |  | FALSE |  | None | Non-Condensing | Single-Stage | Cast Iron |  |  |  |  | 2324000 | 1980000 |  |  |  |  | 85.2 | 81 | [5 empty] | Federally-Regulated Commercial & Industrial Equipment | 2019-03-21 |  |  |  | 2020-02-19
Smith Cast Iron Boilers | Peerless | TCII-07R-S-O | Steam | Oil | Power | FALSE | FALSE | 1 |  |  | FALSE |  | None | Non-Condensing | Single-Stage | Cast Iron |  |  |  |  | 1925000 | 1635000 |  |  |  |  | 85 | 81 | [5 empty] | Federally-Regulated Commercial & Industrial Equipment | 2019-03-21 |  |  |  | 2020-02-19
Smith Cast Iron Boilers | Peerless | TCII-07-S-O | Steam | Oil | Power | FALSE | FALSE | 1 |  |  | FALSE |  | None | Non-Condensing | Single-Stage | Cast Iron |  |  |  |  | 2016000 | 1713000 |  |  |  |  | 85 | 81 | [5 empty] | Federally-Regulated Commercial & Industrial Equipment | 2019-03-21 |  |  |  | 2020-02-19
Smith Cast Iron Boilers | Peerless | TCII-06-S-O | Steam | Oil | Power | FALSE | FALSE | 1 |  |  | FALSE |  | None | Non-Condensing | Single-Stage | Cast Iron |  |  |  |  | 1708000 | 1448000 |  |  |  |  | 84.8 | 81 | [5 empty] | Federally-Regulated Commercial & Industrial Equipment | 2019-03-21 |  |  |  | 2020-02-19
Smith Cast Iron Boilers | Peerless | TCII-05-S-O | Steam | Oil | Power | FALSE | FALSE | 1 |  |  | FALSE |  | None | Non-Condensing | Single-Stage | Cast Iron |  |  |  |  | 1428000 | 1194000 |  |  |  |  | 84.4 | 81 | [5 empty] | Federally-Regulated Commercial & Industrial Equipment | 2019-03-21 |  |  |  | 2020-02-19
Smith Cast Iron Boilers | Peerless | TCII-04-S-O | Steam | Oil | Power | FALSE | FALSE | 1 |  |  | FALSE |  | None | Non-Condensing | Single-Stage | Cast Iron |  |  |  |  | 1106000 | 927000 |  |  |  |  | 83.9 | 81 | [5 empty] | Federally-Regulated Commercial & Industrial Equipment | 2019-03-21 |  |  |  | 2020-02-19
Smith Cast Iron Boilers | Peerless | TCII-17-S-O | Steam | Oil | Power | FALSE | FALSE | 1 |  |  | FALSE |  | None | Non-Condensing | Single-Stage | Cast Iron |  |  |  |  | 5110000 | 4358000 |  |  |  |  | 85.8 | 81 | [5 empty] | Federally-Regulated Commercial & Industrial Equipment | 2019-03-21 |  |  |  | 2020-02-19
Smith Cast Iron Boilers | Peerless | TCII-18-S-O | Steam | Oil | Power | FALSE | FALSE | 1 |  |  | FALSE |  | None | Non-Condensing | Single-Stage | Cast Iron |  |  |  |  | 5390000 | 4622000 |  |  |  |  | 85.8 | 81 | [5 empty] | Federally-Regulated Commercial & Industrial Equipment | 2019-03-21 |  |  |  | 2020-02-19
Smith Cast Iron Boilers | Peerless | TCII-16-S-O | Steam | Oil | Power | FALSE | FALSE | 1 |  |  | FALSE |  | None | Non-Condensing | Single-Stage | Cast Iron |  |  |  |  | 4760000 | 4079000 |  |  |  |  | 85.7 | 81 | [5 empty] | Federally-Regulated Commercial & Industrial Equipment | 2019-03-21 |  |  |  | 2020-02-19
Smith Cast Iron Boilers | Peerless | TCII-15-S-O | Steam | Oil | Power | FALSE | FALSE | 1 |  |  | FALSE |  | None | Non-Condensing | Single-Stage | Cast Iron |  |  |  |  | 4480000 | 3831000 |  |  |  |  | 85.7 | 81 | [5 empty] | Federally-Regulated Commercial & Industrial Equipment | 2019-03-21 |  |  |  | 2020-02-19
Smith Cast Iron Boilers | Peerless | TCII-14-S-O | Steam | Oil | Power | FALSE | FALSE | 1 |  |  | FALSE |  | None | Non-Condensing | Single-Stage | Cast Iron |  |  |  |  | 4130000 | 3539000 |  |  |  |  | 85.7 | 81 | [5 empty] | Federally-Regulated Commercial & Industrial Equipment | 2019-03-21 |  |  |  | 2020-02-19
Smith Cast Iron Boilers | Peerless | TCII-13-S-O | Steam | Oil | Power | FALSE | FALSE | 1 |  |  | FALSE |  | None | Non-Condensing | Single-Stage | Cast Iron |  |  |  |  | 3850000 | 3295000 |  |  |  |  | 85.6 | 81 | [5 empty] | Federally-Regulated Commercial & Industrial Equipment | 2019-03-21 |  |  |  | 2020-02-19
Smith Cast Iron Boilers | Peerless | TCII-07-W-G | Water | LPG | Power | FALSE | FALSE | 1 |  |  | FALSE |  | None | Non-Condensing | Single-Stage | Cast Iron |  |  |  |  | 2088000 | 1722000 |  |  |  |  | 82.5 | 80 | [5 empty] | Federally-Regulated Commercial & Industrial Equipment | 2019-03-21 |  |  |  | 2020-02-19
Smith Cast Iron Boilers | Peerless | TCII-07-W-G | Water | Natural Gas | Power | FALSE | FALSE | 1 |  |  | FALSE |  | None | Non-Condensing | Single-Stage | Cast Iron |  |  |  |  | 2088000 | 1722000 |  |  |  |  | 82.5 | 80 | [5 empty] | Federally-Regulated Commercial & Industrial Equipment | 2019-03-21 |  |  |  | 2020-02-19
Smith Cast Iron Boilers | Peerless | TCII-12-S-O | Steam | Oil | Power | FALSE | FALSE | 1 |  |  | FALSE |  | None | Non-Condensing | Single-Stage | Cast Iron |  |  |  |  | 3570000 | 3040000 |  |  |  |  | 85.6 | 81 | [5 empty] | Federally-Regulated Commercial & Industrial Equipment | 2019-03-21 |  |  |  | 2020-02-19
Smith Cast Iron Boilers | Peerless | TCII-11-S-O | Steam | Oil | Power | FALSE | FALSE | 1 |  |  | FALSE |  | None | Non-Condensing | Single-Stage | Cast Iron |  |  |  |  | 3220000 | 2753000 |  |  |  |  | 85.5 | 81 | [5 empty] | Federally-Regulated Commercial & Industrial Equipment | 2019-03-21 |  |  |  | 2020-02-19
Smith Cast Iron Boilers | Peerless | TCII-09-W-G | Water | LPG | Power | FALSE | FALSE | 1 |  |  | FALSE |  | None | Non-Condensing | Single-Stage | Cast Iron |  |  |  |  | 2718000 | 2247000 |  |  | 83.5 | 82 | [7 empty] | Federally-Regulated Commercial & Industrial Equipment | 2019-03-21 |  |  |  | 2020-02-19
Smith Cast Iron Boilers | Peerless | TCII-09-W-G | Water | Natural Gas | Power | FALSE | FALSE | 1 |  |  | FALSE |  | None | Non-Condensing | Single-Stage | Cast Iron |  |  |  |  | 2718000 | 2247000 |  |  | 83.5 | 82 | [7 empty] | Federally-Regulated Commercial & Industrial Equipment | 2019-03-21 |  |  |  | 2020-02-19
Smith Cast Iron Boilers | Peerless | TCII-10-S-O | Steam | Oil | Power | FALSE | FALSE | 1 |  |  | FALSE |  | None | Non-Condensing | Single-Stage | Cast Iron |  |  |  |  | 2940000 | 2510000 |  |  |  |  | 85.4 | 81 | [5 empty] | Federally-Regulated Commercial & Industrial Equipment | 2019-03-21 |  |  |  | 2020-02-19
Smith Cast Iron Boilers | Peerless | TCII-08-W-G | Water | LPG | Power | FALSE | FALSE | 1 |  |  | FALSE |  | None | Non-Condensing | Single-Stage | Cast Iron |  |  |  |  | 2403000 | 1984000 |  |  |  |  | 82.6 | 80 | [5 empty] | Federally-Regulated Commercial & Industrial Equipment | 2019-03-21 |  |  |  | 2020-02-19
Smith Cast Iron Boilers | Peerless | TCII-08-W-G | Water | Natural Gas | Power | FALSE | FALSE | 1 |  |  | FALSE |  | None | Non-Condensing | Single-Stage | Cast Iron |  |  |  |  | 2403000 | 1984000 |  |  |  |  | 82.6 | 80 | [5 empty] | Federally-Regulated Commercial & Industrial Equipment | 2019-03-21 |  |  |  | 2020-02-19
Smith Cast Iron Boilers | Peerless | TCII-07R-W-G | Water | LPG | Power | FALSE | FALSE | 1 |  |  | FALSE |  | None | Non-Condensing | Single-Stage | Cast Iron |  |  |  |  | 1990000 | 1642000 |  |  |  |  | 82.5 | 80 | [5 empty] | Federally-Regulated Commercial & Industrial Equipment | 2019-03-21 |  |  |  | 2020-02-19
Smith Cast Iron Boilers | Peerless | TCII-07R-W-G | Water | Natural Gas | Power | FALSE | FALSE | 1 |  |  | FALSE |  | None | Non-Condensing | Single-Stage | Cast Iron |  |  |  |  | 1990000 | 1642000 |  |  |  |  | 82.5 | 80 | [5 empty] | Federally-Regulated Commercial & Industrial Equipment | 2019-03-21 |  |  |  | 2020-02-19
Smith Cast Iron Boilers | Peerless | TCII-06-W-G | Water | LPG | Power | FALSE | FALSE | 1 |  |  | FALSE |  | None | Non-Condensing | Single-Stage | Cast Iron |  |  |  |  | 1773000 | 1457000 |  |  |  |  | 82.2 | 80 | [5 empty] | Federally-Regulated Commercial & Industrial Equipment | 2019-03-21 |  |  |  | 2020-02-19
Smith Cast Iron Boilers | Peerless | TCII-06-W-G | Water | Natural Gas | Power | FALSE | FALSE | 1 |  |  | FALSE |  | None | Non-Condensing | Single-Stage | Cast Iron |  |  |  |  | 1773000 | 1457000 |  |  |  |  | 82.2 | 80 | [5 empty] | Federally-Regulated Commercial & Industrial Equipment | 2019-03-21 |  |  |  | 2020-02-19
Smith Cast Iron Boilers | Peerless | TCII-05-W-G | Water | LPG | Power | FALSE | FALSE | 1 |  |  | FALSE |  | None | Non-Condensing | Single-Stage | Cast Iron |  |  |  |  | 1458000 | 1194000 |  |  |  |  | 81.9 | 80 | [5 empty] | Federally-Regulated Commercial & Industrial Equipment | 2019-03-21 |  |  |  | 2020-02-19
Smith Cast Iron Boilers | Peerless | TCII-05-W-G | Water | Natural Gas | Power | FALSE | FALSE | 1 |  |  | FALSE |  | None | Non-Condensing | Single-Stage | Cast Iron |  |  |  |  | 1458000 | 1194000 |  |  |  |  | 81.9 | 80 | [5 empty] | Federally-Regulated Commercial & Industrial Equipment | 2019-03-21 |  |  |  | 2020-02-19
Smith Cast Iron Boilers | Peerless | TCII-04-W-G | Water | LPG | Power | FALSE | FALSE | 3 |  |  | FALSE |  | None | Non-Condensing | Single-Stage | Cast Iron |  |  |  |  | 1143000 | 930000 |  |  |  |  | 81.4 | 80 | [5 empty] | Federally-Regulated Commercial & Industrial Equipment | 2019-03-21 |  |  |  | 2020-02-19
Smith Cast Iron Boilers | Peerless | TCII-04-W-G | Water | Natural Gas | Power | FALSE | FALSE | 3 |  |  | FALSE |  | None | Non-Condensing | Single-Stage | Cast Iron |  |  |  |  | 1143000 | 930000 |  |  |  |  | 81.4 | 80 | [5 empty] | Federally-Regulated Commercial & Industrial Equipment | 2019-03-21 |  |  |  | 2020-02-19
Smith Cast Iron Boilers | Peerless | TCII-16-W-G | Water | LPG | Power | FALSE | FALSE | 1 |  |  | FALSE |  | None | Non-Condensing | Single-Stage | Cast Iron |  |  |  |  | 4923000 | 4095000 |  |  | 83.4 | 82 | [7 empty] | Federally-Regulated Commercial & Industrial Equipment | 2019-03-21 |  |  |  | 2020-02-19
Smith Cast Iron Boilers | Peerless | TCII-16-W-G | Water | Natural Gas | Power | FALSE | FALSE | 1 |  |  | FALSE |  | None | Non-Condensing | Single-Stage | Cast Iron |  |  |  |  | 4923000 | 4095000 |  |  | 83.4 | 82 | [7 empty] | Federally-Regulated Commercial & Industrial Equipment | 2019-03-21 |  |  |  | 2020-02-19
Smith Cast Iron Boilers | Peerless | TCII-18-W-G | Water | LPG | Power | FALSE | FALSE | 1 |  |  | FALSE |  | None | Non-Condensing | Single-Stage | Cast Iron |  |  |  |  | 5553000 | 4620000 |  |  | 83.4 | 82 | [7 empty] | Federally-Regulated Commercial & Industrial Equipment | 2019-03-21 |  |  |  | 2020-02-19
Smith Cast Iron Boilers | Peerless | TCII-18-W-G | Water | Natural Gas | Power | FALSE | FALSE | 1 |  |  | FALSE |  | None | Non-Condensing | Single-Stage | Cast Iron |  |  |  |  | 5553000 | 4620000 |  |  | 83.4 | 82 | [7 empty] | Federally-Regulated Commercial & Industrial Equipment | 2019-03-21 |  |  |  | 2020-02-19
Smith Cast Iron Boilers | Peerless | TCII-17-W-G | Water | LPG | Power | FALSE | FALSE | 1 |  |  | FALSE |  | None | Non-Condensing | Single-Stage | Cast Iron |  |  |  |  | 5238000 | 4358000 |  |  | 83.4 | 82 | [7 empty] | Federally-Regulated Commercial & Industrial Equipment | 2019-03-21 |  |  |  | 2020-02-19
Smith Cast Iron Boilers | Peerless | TCII-17-W-G | Water | Natural Gas | Power | FALSE | FALSE | 1 |  |  | FALSE |  | None | Non-Condensing | Single-Stage | Cast Iron |  |  |  |  | 5238000 | 4358000 |  |  | 83.4 | 82 | [7 empty] | Federally-Regulated Commercial & Industrial Equipment | 2019-03-21 |  |  |  | 2020-02-19
Smith Cast Iron Boilers | Peerless | TCII-15-W-G | Water | LPG | Power | FALSE | FALSE | 1 |  |  | FALSE |  | None | Non-Condensing | Single-Stage | Cast Iron |  |  |  |  | 4608000 | 3829000 |  |  | 83.4 | 82 | [7 empty] | Federally-Regulated Commercial & Industrial Equipment | 2019-03-21 |  |  |  | 2020-02-19
Smith Cast Iron Boilers | Peerless | TCII-15-W-G | Water | Natural Gas | Power | FALSE | FALSE | 1 |  |  | FALSE |  | None | Non-Condensing | Single-Stage | Cast Iron |  |  |  |  | 4608000 | 3829000 |  |  | 83.4 | 82 | [7 empty] | Federally-Regulated Commercial & Industrial Equipment | 2019-03-21 |  |  |  | 2020-02-19
Smith Cast Iron Boilers | Peerless | TCII-14-W-G | Water | LPG | Power | FALSE | FALSE | 1 |  |  | FALSE |  | None | Non-Condensing | Single-Stage | Cast Iron |  |  |  |  | 4293000 | 3567000 |  |  | 83.5 | 82 | [7 empty] | Federally-Regulated Commercial & Industrial Equipment | 2019-03-21 |  |  |  | 2020-02-19
Smith Cast Iron Boilers | Peerless | TCII-14-W-G | Water | Natural Gas | Power | FALSE | FALSE | 1 |  |  | FALSE |  | None | Non-Condensing | Single-Stage | Cast Iron |  |  |  |  | 4293000 | 3567000 |  |  | 83.5 | 82 | [7 empty] | Federally-Regulated Commercial & Industrial Equipment | 2019-03-21 |  |  |  | 2020-02-19
Smith Cast Iron Boilers | Peerless | TCII-13-W-G | Water | LPG | Power | FALSE | FALSE | 1 |  |  | FALSE |  | None | Non-Condensing | Single-Stage | Cast Iron |  |  |  |  | 3978000 | 3301000 |  |  | 83.5 | 82 | [7 empty] | Federally-Regulated Commercial & Industrial Equipment | 2019-03-21 |  |  |  | 2020-02-19
Smith Cast Iron Boilers | Peerless | TCII-13-W-G | Water | Natural Gas | Power | FALSE | FALSE | 1 |  |  | FALSE |  | None | Non-Condensing | Single-Stage | Cast Iron |  |  |  |  | 3978000 | 3301000 |  |  | 83.5 | 82 | [7 empty] | Federally-Regulated Commercial & Industrial Equipment | 2019-03-21 |  |  |  | 2020-02-19
Smith Cast Iron Boilers | Peerless | TCII-12-W-G | Water | LPG | Power | FALSE | FALSE | 1 |  |  | FALSE |  | None | Non-Condensing | Single-Stage | Cast Iron |  |  |  |  | 3663000 | 3040000 |  |  | 83.5 | 82 | [7 empty] | Federally-Regulated Commercial & Industrial Equipment | 2019-03-21 |  |  |  | 2020-02-19
Smith Cast Iron Boilers | Peerless | TCII-12-W-G | Water | Natural Gas | Power | FALSE | FALSE | 1 |  |  | FALSE |  | None | Non-Condensing | Single-Stage | Cast Iron |  |  |  |  | 3663000 | 3040000 |  |  | 83.5 | 82 | [7 empty] | Federally-Regulated Commercial & Industrial Equipment | 2019-03-21 |  |  |  | 2020-02-19
Smith Cast Iron Boilers | Peerless | TCII-11-W-G | Water | LPG | Power | FALSE | FALSE | 1 |  |  | FALSE |  | None | Non-Condensing | Single-Stage | Cast Iron |  |  |  |  | 3348000 | 2775000 |  |  | 83.5 | 82 | [7 empty] | Federally-Regulated Commercial & Industrial Equipment | 2019-03-21 |  |  |  | 2020-02-19
Smith Cast Iron Boilers | Peerless | TCII-11-W-G | Water | Natural Gas | Power | FALSE | FALSE | 1 |  |  | FALSE |  | None | Non-Condensing | Single-Stage | Cast Iron |  |  |  |  | 3348000 | 2775000 |  |  | 83.5 | 82 | [7 empty] | Federally-Regulated Commercial & Industrial Equipment | 2019-03-21 |  |  |  | 2020-02-19
Smith Cast Iron Boilers | Peerless | TCII-09-S-G | Steam | LPG | Power | FALSE | FALSE | 1 |  |  | FALSE |  | None | Non-Condensing | Two-Stage Modulating | Cast Iron |  |  |  |  | 2718000 | 2247000 |  |  |  |  | 82.7 | 79 | [5 empty] | Federally-Regulated Commercial & Industrial Equipment | 2019-03-21 |  |  |  | 2020-02-19
Smith Cast Iron Boilers | Peerless | TCII-09-S-G | Steam | Natural Gas | Power | FALSE | FALSE | 1 |  |  | FALSE |  | None | Non-Condensing | Two-Stage Modulating | Cast Iron |  |  |  |  | 2718000 | 2247000 |  |  |  |  | 82.7 | 79 | [5 empty] | Federally-Regulated Commercial & Industrial Equipment | 2019-03-21 |  |  |  | 2020-02-19
Smith Cast Iron Boilers | Peerless | TCII-10-W-G | Water | LPG | Power | FALSE | FALSE | 1 |  |  | FALSE |  | None | Non-Condensing | Single-Stage | Cast Iron |  |  |  |  | 3033000 | 2511000 |  |  | 83.5 | 82 | [7 empty] | Federally-Regulated Commercial & Industrial Equipment | 2019-03-21 |  |  |  | 2020-02-19
Smith Cast Iron Boilers | Peerless | TCII-10-W-G | Water | Natural Gas | Power | FALSE | FALSE | 1 |  |  | FALSE |  | None | Non-Condensing | Single-Stage | Cast Iron |  |  |  |  | 3033000 | 2511000 |  |  | 83.5 | 82 | [7 empty] | Federally-Regulated Commercial & Industrial Equipment | 2019-03-21 |  |  |  | 2020-02-19
Smith Cast Iron Boilers | Peerless | TCII-08-S-G | Steam | LPG | Power | FALSE | FALSE | 1 |  |  | FALSE |  | None | Non-Condensing | Single-Stage | Cast Iron |  |  |  |  | 2403000 | 1984000 |  |  |  |  | 82.6 | 79 | [5 empty] | Federally-Regulated Commercial & Industrial Equipment | 2019-03-21 |  |  |  | 2020-02-19
Smith Cast Iron Boilers | Peerless | TCII-08-S-G | Steam | Natural Gas | Power | FALSE | FALSE | 1 |  |  | FALSE |  | None | Non-Condensing | Single-Stage | Cast Iron |  |  |  |  | 2403000 | 1984000 |  |  |  |  | 82.6 | 79 | [5 empty] | Federally-Regulated Commercial & Industrial Equipment | 2019-03-21 |  |  |  | 2020-02-19
Smith Cast Iron Boilers | Peerless | TCII-07R-S-G | Steam | LPG | Power | FALSE | FALSE | 1 |  |  | FALSE |  | None | Non-Condensing | Single-Stage | Cast Iron |  |  |  |  | 1990000 | 1642000 |  |  |  |  | 82.5 | 79 | [5 empty] | Federally-Regulated Commercial & Industrial Equipment | 2019-03-21 |  |  |  | 2020-02-19
Smith Cast Iron Boilers | Peerless | TCII-07R-S-G | Steam | Natural Gas | Power | FALSE | FALSE | 1 |  |  | FALSE |  | None | Non-Condensing | Single-Stage | Cast Iron |  |  |  |  | 1990000 | 1642000 |  |  |  |  | 82.5 | 79 | [5 empty] | Federally-Regulated Commercial & Industrial Equipment | 2019-03-21 |  |  |  | 2020-02-19
Smith Cast Iron Boilers | Peerless | TCII-07-S-G | Steam | LPG | Power | FALSE | FALSE | 1 |  |  | FALSE |  | None | Non-Condensing | Single-Stage | Cast Iron |  |  |  |  | 2088000 | 1722000 |  |  |  |  | 82.5 | 79 | [5 empty] | Federally-Regulated Commercial & Industrial Equipment | 2019-03-21 |  |  |  | 2020-02-19
Smith Cast Iron Boilers | Peerless | TCII-07-S-G | Steam | Natural Gas | Power | FALSE | FALSE | 1 |  |  | FALSE |  | None | Non-Condensing | Single-Stage | Cast Iron |  |  |  |  | 2088000 | 1722000 |  |  |  |  | 82.5 | 79 | [5 empty] | Federally-Regulated Commercial & Industrial Equipment | 2019-03-21 |  |  |  | 2020-02-19
Smith Cast Iron Boilers | Peerless | TCII-06-S-G | Steam | LPG | Power | FALSE | FALSE | 1 |  |  | FALSE |  | None | Non-Condensing | Single-Stage | Cast Iron |  |  |  |  | 1773000 | 1457000 |  |  |  |  | 82.2 | 79 | [5 empty] | Federally-Regulated Commercial & Industrial Equipment | 2019-03-21 |  |  |  | 2020-02-19
Smith Cast Iron Boilers | Peerless | TCII-06-S-G | Steam | Natural Gas | Power | FALSE | FALSE | 1 |  |  | FALSE |  | None | Non-Condensing | Single-Stage | Cast Iron |  |  |  |  | 1773000 | 1457000 |  |  |  |  | 82.2 | 79 | [5 empty] | Federally-Regulated Commercial & Industrial Equipment | 2019-03-21 |  |  |  | 2020-02-19
Smith Cast Iron Boilers | Peerless | TCII-05-S-G | Steam | LPG | Power | FALSE | FALSE | 1 |  |  | FALSE |  | None | Non-Condensing | Single-Stage | Cast Iron |  |  |  |  | 1458000 | 1194000 |  |  |  |  | 81.9 | 79 | [5 empty] | Federally-Regulated Commercial & Industrial Equipment | 2019-03-21 |  |  |  | 2020-02-19
Smith Cast Iron Boilers | Peerless | TCII-05-S-G | Steam | Natural Gas | Power | FALSE | FALSE | 1 |  |  | FALSE |  | None | Non-Condensing | Single-Stage | Cast Iron |  |  |  |  | 1458000 | 1194000 |  |  |  |  | 81.9 | 79 | [5 empty] | Federally-Regulated Commercial & Industrial Equipment | 2019-03-21 |  |  |  | 2020-02-19
Smith Cast Iron Boilers | Peerless | TCII-04-S-G | Steam | LPG | Power | FALSE | FALSE | 3 |  |  | FALSE |  | None | Non-Condensing | Single-Stage | Cast Iron |  |  |  |  | 1143000 | 930000 |  |  |  |  | 81.4 | 79 | [5 empty] | Federally-Regulated Commercial & Industrial Equipment | 2019-03-21 |  |  |  | 2020-02-19
Smith Cast Iron Boilers | Peerless | TCII-04-S-G | Steam | Natural Gas | Power | FALSE | FALSE | 3 |  |  | FALSE |  | None | Non-Condensing | Single-Stage | Cast Iron |  |  |  |  | 1143000 | 930000 |  |  |  |  | 81.4 | 79 | [5 empty] | Federally-Regulated Commercial & Industrial Equipment | 2019-03-21 |  |  |  | 2020-02-19
Smith Cast Iron Boilers | Peerless | TCII-18-S-G | Steam | LPG | Power | FALSE | FALSE | 1 |  |  | FALSE |  | None | Non-Condensing | Single-Stage | Cast Iron |  |  |  |  | 5553000 | 4620000 |  |  |  |  | 83.2 | 79 | [5 empty] | Federally-Regulated Commercial & Industrial Equipment | 2019-03-21 |  |  |  | 2020-02-19
Smith Cast Iron Boilers | Peerless | TCII-18-S-G | Steam | Natural Gas | Power | FALSE | FALSE | 1 |  |  | FALSE |  | None | Non-Condensing | Single-Stage | Cast Iron |  |  |  |  | 5553000 | 4620000 |  |  |  |  | 83.2 | 79 | [5 empty] | Federally-Regulated Commercial & Industrial Equipment | 2019-03-21 |  |  |  | 2020-02-19
Smith Cast Iron Boilers | Peerless | TCII-17-S-G | Steam | LPG | Power | FALSE | FALSE | 1 |  |  | FALSE |  | None | Non-Condensing | Single-Stage | Cast Iron |  |  |  |  | 5238000 | 4358000 |  |  |  |  | 83.2 | 79 | [5 empty] | Federally-Regulated Commercial & Industrial Equipment | 2019-03-21 |  |  |  | 2020-02-19
Smith Cast Iron Boilers | Peerless | TCII-17-S-G | Steam | Natural Gas | Power | FALSE | FALSE | 1 |  |  | FALSE |  | None | Non-Condensing | Single-Stage | Cast Iron |  |  |  |  | 5238000 | 4358000 |  |  |  |  | 83.2 | 79 | [5 empty] | Federally-Regulated Commercial & Industrial Equipment | 2019-03-21 |  |  |  | 2020-02-19
Smith Cast Iron Boilers | Peerless | TCII-16-S-G | Steam | LPG | Power | FALSE | FALSE | 1 |  |  | FALSE |  | None | Non-Condensing | Single-Stage | Cast Iron |  |  |  |  | 4923000 | 4095000 |  |  |  |  | 83.2 | 79 | [5 empty] | Federally-Regulated Commercial & Industrial Equipment | 2019-03-21 |  |  |  | 2020-02-19
Smith Cast Iron Boilers | Peerless | TCII-16-S-G | Steam | Natural Gas | Power | FALSE | FALSE | 1 |  |  | FALSE |  | None | Non-Condensing | Single-Stage | Cast Iron |  |  |  |  | 4923000 | 4095000 |  |  |  |  | 83.2 | 79 | [5 empty] | Federally-Regulated Commercial & Industrial Equipment | 2019-03-21 |  |  |  | 2020-02-19
Smith Cast Iron Boilers | Peerless | TCII-15-S-G | Steam | LPG | Power | FALSE | FALSE | 1 |  |  | FALSE |  | None | Non-Condensing | Single-Stage | Cast Iron |  |  |  |  | 4608000 | 3829000 |  |  |  |  | 83.1 | 79 | [5 empty] | Federally-Regulated Commercial & Industrial Equipment | 2019-03-21 |  |  |  | 2020-02-19
Smith Cast Iron Boilers | Peerless | TCII-15-S-G | Steam | Natural Gas | Power | FALSE | FALSE | 1 |  |  | FALSE |  | None | Non-Condensing | Single-Stage | Cast Iron |  |  |  |  | 4608000 | 3829000 |  |  |  |  | 83.1 | 79 | [5 empty] | Federally-Regulated Commercial & Industrial Equipment | 2019-03-21 |  |  |  | 2020-02-19
Smith Cast Iron Boilers | Peerless | TCII-14-S-G | Steam | LPG | Power | FALSE | FALSE | 1 |  |  | FALSE |  | None | Non-Condensing | Single-Stage | Cast Iron |  |  |  |  | 4293000 | 3567000 |  |  |  |  | 83.1 | 79 | [5 empty] | Federally-Regulated Commercial & Industrial Equipment | 2019-03-21 |  |  |  | 2020-02-19
Smith Cast Iron Boilers | Peerless | TCII-14-S-G | Steam | Natural Gas | Power | FALSE | FALSE | 1 |  |  | FALSE |  | None | Non-Condensing | Single-Stage | Cast Iron |  |  |  |  | 4293000 | 3567000 |  |  |  |  | 83.1 | 79 | [5 empty] | Federally-Regulated Commercial & Industrial Equipment | 2019-03-21 |  |  |  | 2020-02-19
Smith Cast Iron Boilers | Peerless | TCII-13-S-G | Steam | LPG | Power | FALSE | FALSE | 1 |  |  | FALSE |  | None | Non-Condensing | Single-Stage | Cast Iron |  |  |  |  | 3978000 | 3301000 |  |  |  |  | 83 | 79 | [5 empty] | Federally-Regulated Commercial & Industrial Equipment | 2019-03-21 |  |  |  | 2020-02-19
Smith Cast Iron Boilers | Peerless | TCII-13-S-G | Steam | Natural Gas | Power | FALSE | FALSE | 1 |  |  | FALSE |  | None | Non-Condensing | Single-Stage | Cast Iron |  |  |  |  | 3978000 | 3301000 |  |  |  |  | 83 | 79 | [5 empty] | Federally-Regulated Commercial & Industrial Equipment | 2019-03-21 |  |  |  | 2020-02-19
Smith Cast Iron Boilers | Peerless | TCII-12-S-G | Steam | LPG | Power | FALSE | FALSE | 1 |  |  | FALSE |  | None | Non-Condensing | Single-Stage | Cast Iron |  |  |  |  | 3663000 | 3040000 |  |  |  |  | 83 | 79 | [5 empty] | Federally-Regulated Commercial & Industrial Equipment | 2019-03-21 |  |  |  | 2020-02-19
Smith Cast Iron Boilers | Peerless | TCII-12-S-G | Steam | Natural Gas | Power | FALSE | FALSE | 1 |  |  | FALSE |  | None | Non-Condensing | Single-Stage | Cast Iron |  |  |  |  | 3663000 | 3040000 |  |  |  |  | 83 | 79 | [5 empty] | Federally-Regulated Commercial & Industrial Equipment | 2019-03-21 |  |  |  | 2020-02-19
Smith Cast Iron Boilers | Peerless | TCII-11-S-G | Steam | LPG | Power | FALSE | FALSE | 1 |  |  | FALSE |  | None | Non-Condensing | Single-Stage | Cast Iron |  |  |  |  | 3348000 | 2775000 |  |  |  |  | 82.9 | 79 | [5 empty] | Federally-Regulated Commercial & Industrial Equipment | 2019-03-21 |  |  |  | 2020-02-19
Smith Cast Iron Boilers | Peerless | TCII-11-S-G | Steam | Natural Gas | Power | FALSE | FALSE | 1 |  |  | FALSE |  | None | Non-Condensing | Single-Stage | Cast Iron |  |  |  |  | 3348000 | 2775000 |  |  |  |  | 82.9 | 79 | [5 empty] | Federally-Regulated Commercial & Industrial Equipment | 2019-03-21 |  |  |  | 2020-02-19
Smith Cast Iron Boilers | Peerless | TCII-10-S-G | Steam | LPG | Power | FALSE | FALSE | 1 |  |  | FALSE |  | None | Non-Condensing | Single-Stage | Cast Iron |  |  |  |  | 3033000 | 2511000 |  |  |  |  | 82.8 | 79 | [5 empty] | Federally-Regulated Commercial & Industrial Equipment | 2019-03-21 |  |  |  | 2020-02-19
Smith Cast Iron Boilers | Peerless | TCII-10-S-G | Steam | Natural Gas | Power | FALSE | FALSE | 1 |  |  | FALSE |  | None | Non-Condensing | Single-Stage | Cast Iron |  |  |  |  | 3033000 | 2511000 |  |  |  |  | 82.8 | 79 | [5 empty] | Federally-Regulated Commercial & Industrial Equipment | 2019-03-21 |  |  |  | 2020-02-19
Smith Cast Iron Boilers | Smith Cast Iron Boilers | LO28HE-W-18 | Water | Oil | Power | FALSE | FALSE | 1 |  |  | FALSE |  | None | Non-Condensing | Single-Stage | Cast Iron |  |  |  |  | 5390000 | 4622000 |  |  | 86 | 84 | [7 empty] | Federally-Regulated Commercial & Industrial Equipment | 2019-03-26 |  |  |  | 2020-02-19
Smith Cast Iron Boilers | Smith Cast Iron Boilers | G28HE-S-18 | Steam | LPG | Power | FALSE | FALSE | 1 |  |  | FALSE |  | None | Non-Condensing | Single-Stage | Cast Iron |  |  |  |  | 5553000 | 4620000 |  |  |  |  | 83.2 | 79 | [5 empty] | Federally-Regulated Commercial & Industrial Equipment | 2019-03-26 |  |  |  | 2020-02-19
Smith Cast Iron Boilers | Smith Cast Iron Boilers | G28HE-S-18 | Steam | Natural Gas | Power | FALSE | FALSE | 1 |  |  | FALSE |  | None | Non-Condensing | Single-Stage | Cast Iron |  |  |  |  | 5553000 | 4620000 |  |  |  |  | 83.2 | 79 | [5 empty] | Federally-Regulated Commercial & Industrial Equipment | 2019-03-26 |  |  |  | 2020-02-19
Smith Cast Iron Boilers | Smith Cast Iron Boilers | G28HE-W-18 | Water | LPG | Power | FALSE | FALSE | 1 |  |  | FALSE |  | None | Non-Condensing | Single-Stage | Cast Iron |  |  |  |  | 5553000 | 4620000 |  |  | 83.4 | 82 | [7 empty] | Federally-Regulated Commercial & Industrial Equipment | 2019-03-26 |  |  |  | 2020-02-19
Smith Cast Iron Boilers | Smith Cast Iron Boilers | G28HE-W-18 | Water | Natural Gas | Power | FALSE | FALSE | 1 |  |  | FALSE |  | None | Non-Condensing | Single-Stage | Cast Iron |  |  |  |  | 5553000 | 4620000 |  |  | 83.4 | 82 | [7 empty] | Federally-Regulated Commercial & Industrial Equipment | 2019-03-26 |  |  |  | 2020-02-19
Smith Cast Iron Boilers | Smith Cast Iron Boilers | LO28HE-S-18 | Steam | Oil | Power | FALSE | FALSE | 1 |  |  | FALSE |  | None | Non-Condensing | Single-Stage | Cast Iron |  |  |  |  | 5390000 | 4622000 |  |  |  |  | 85.8 | 81 | [5 empty] | Federally-Regulated Commercial & Industrial Equipment | 2019-03-26 |  |  |  | 2020-02-19
Smith Cast Iron Boilers | Smith Cast Iron Boilers | LO28HE-W-17 | Water | Oil | Power | FALSE | FALSE | 1 |  |  | FALSE |  | None | Non-Condensing | Single-Stage | Cast Iron |  |  |  |  | 5110000 | 4358000 |  |  | 86 | 84 | [7 empty] | Federally-Regulated Commercial & Industrial Equipment | 2019-03-26 |  |  |  | 2020-02-19
Smith Cast Iron Boilers | Smith Cast Iron Boilers | LO28HE-S-17 | Steam | Oil | Power | FALSE | FALSE | 1 |  |  | FALSE |  | None | Non-Condensing | Single-Stage | Cast Iron |  |  |  |  | 5110000 | 4358000 |  |  |  |  | 85.8 | 81 | [5 empty] | Federally-Regulated Commercial & Industrial Equipment | 2019-03-26 |  |  |  | 2020-02-19
Smith Cast Iron Boilers | Smith Cast Iron Boilers | G28HE-W-17 | Water | LPG | Power | FALSE | FALSE | 1 |  |  | FALSE |  | None | Non-Condensing | Single-Stage | Cast Iron |  |  |  |  | 5238000 | 4358000 |  |  | 83.4 | 82 | [7 empty] | Federally-Regulated Commercial & Industrial Equipment | 2019-03-26 |  |  |  | 2020-02-19
Smith Cast Iron Boilers | Smith Cast Iron Boilers | G28HE-W-17 | Water | Natural Gas | Power | FALSE | FALSE | 1 |  |  | FALSE |  | None | Non-Condensing | Single-Stage | Cast Iron |  |  |  |  | 5238000 | 4358000 |  |  | 83.4 | 82 | [7 empty] | Federally-Regulated Commercial & Industrial Equipment | 2019-03-26 |  |  |  | 2020-02-19
Smith Cast Iron Boilers | Smith Cast Iron Boilers | G28HE-S-17 | Steam | LPG | Power | FALSE | FALSE | 1 |  |  | FALSE |  | None | Non-Condensing | Single-Stage | Cast Iron |  |  |  |  | 5238000 | 4358000 |  |  |  |  | 83.2 | 79 | [5 empty] | Federally-Regulated Commercial & Industrial Equipment | 2019-03-26 |  |  |  | 2020-02-19
Smith Cast Iron Boilers | Smith Cast Iron Boilers | G28HE-S-17 | Steam | Natural Gas | Power | FALSE | FALSE | 1 |  |  | FALSE |  | None | Non-Condensing | Single-Stage | Cast Iron |  |  |  |  | 5238000 | 4358000 |  |  |  |  | 83.2 | 79 | [5 empty] | Federally-Regulated Commercial & Industrial Equipment | 2019-03-26 |  |  |  | 2020-02-19
Smith Cast Iron Boilers | Smith Cast Iron Boilers | LO28HE-W-16 | Water | Oil | Power | FALSE | FALSE | 1 |  |  | FALSE |  | None | Non-Condensing | Single-Stage | Cast Iron |  |  |  |  | 4760000 | 4079000 |  |  | 86 | 84 | [7 empty] | Federally-Regulated Commercial & Industrial Equipment | 2019-03-26 |  |  |  | 2020-02-19
Smith Cast Iron Boilers | Smith Cast Iron Boilers | LO28HE-S-16 | Steam | Oil | Power | FALSE | FALSE | 1 |  |  | FALSE |  | None | Non-Condensing | Single-Stage | Cast Iron |  |  |  |  | 4760000 | 4079000 |  |  |  |  | 85.7 | 81 | [5 empty] | Federally-Regulated Commercial & Industrial Equipment | 2019-03-26 |  |  |  | 2020-02-19
Smith Cast Iron Boilers | Smith Cast Iron Boilers | G28HE-W-16 | Water | LPG | Power | FALSE | FALSE | 1 |  |  | FALSE |  | None | Non-Condensing | Single-Stage | Cast Iron |  |  |  |  | 4923000 | 4095000 |  |  | 83.4 | 82 | [7 empty] | Federally-Regulated Commercial & Industrial Equipment | 2019-03-26 |  |  |  | 2020-02-19
Smith Cast Iron Boilers | Smith Cast Iron Boilers | G28HE-W-16 | Water | Natural Gas | Power | FALSE | FALSE | 1 |  |  | FALSE |  | None | Non-Condensing | Single-Stage | Cast Iron |  |  |  |  | 4923000 | 4095000 |  |  | 83.4 | 82 | [7 empty] | Federally-Regulated Commercial & Industrial Equipment | 2019-03-26 |  |  |  | 2020-02-19
Smith Cast Iron Boilers | Smith Cast Iron Boilers | G28HE-S-16 | Steam | LPG | Power | FALSE | FALSE | 1 |  |  | FALSE |  | None | Non-Condensing | Single-Stage | Cast Iron |  |  |  |  | 4923000 | 4095000 |  |  |  |  | 83.2 | 79 | [5 empty] | Federally-Regulated Commercial & Industrial Equipment | 2019-03-26 |  |  |  | 2020-02-19
Smith Cast Iron Boilers | Smith Cast Iron Boilers | G28HE-S-16 | Steam | Natural Gas | Power | FALSE | FALSE | 1 |  |  | FALSE |  | None | Non-Condensing | Single-Stage | Cast Iron |  |  |  |  | 4923000 | 4095000 |  |  |  |  | 83.2 | 79 | [5 empty] | Federally-Regulated Commercial & Industrial Equipment | 2019-03-26 |  |  |  | 2020-02-19
Smith Cast Iron Boilers | Smith Cast Iron Boilers | LO28HE-W-15 | Water | Oil | Power | FALSE | FALSE | 1 |  |  | FALSE |  | None | Non-Condensing | Single-Stage | Cast Iron |  |  |  |  | 4480000 | 3831000 |  |  | 86 | 84 | [7 empty] | Federally-Regulated Commercial & Industrial Equipment | 2019-03-26 |  |  |  | 2020-02-19
Smith Cast Iron Boilers | Smith Cast Iron Boilers | G28HE-W-15 | Water | LPG | Power | FALSE | FALSE | 1 |  |  | FALSE |  | None | Non-Condensing | Single-Stage | Cast Iron |  |  |  |  | 4608000 | 3829000 |  |  | 83.4 | 82 | [7 empty] | Federally-Regulated Commercial & Industrial Equipment | 2019-03-26 |  |  |  | 2020-02-19
Smith Cast Iron Boilers | Smith Cast Iron Boilers | G28HE-W-15 | Water | Natural Gas | Power | FALSE | FALSE | 1 |  |  | FALSE |  | None | Non-Condensing | Single-Stage | Cast Iron |  |  |  |  | 4608000 | 3829000 |  |  | 83.4 | 82 | [7 empty] | Federally-Regulated Commercial & Industrial Equipment | 2019-03-26 |  |  |  | 2020-02-19
Smith Cast Iron Boilers | Smith Cast Iron Boilers | LO28HE-S-15 | Steam | Oil | Power | FALSE | FALSE | 1 |  |  | FALSE |  | None | Non-Condensing | Single-Stage | Cast Iron |  |  |  |  | 4480000 | 3831000 |  |  |  |  | 85.7 | 81 | [5 empty] | Federally-Regulated Commercial & Industrial Equipment | 2019-03-26 |  |  |  | 2020-02-19
Smith Cast Iron Boilers | Smith Cast Iron Boilers | G28HE-S-15 | Steam | LPG | Power | FALSE | FALSE | 1 |  |  | FALSE |  | None | Non-Condensing | Single-Stage | Cast Iron |  |  |  |  | 4608000 | 3829000 |  |  |  |  | 83.1 | 79 | [5 empty] | Federally-Regulated Commercial & Industrial Equipment | 2019-03-26 |  |  |  | 2020-02-19
Smith Cast Iron Boilers | Smith Cast Iron Boilers | G28HE-S-15 | Steam | Natural Gas | Power | FALSE | FALSE | 1 |  |  | FALSE |  | None | Non-Condensing | Single-Stage | Cast Iron |  |  |  |  | 4608000 | 3829000 |  |  |  |  | 83.1 | 79 | [5 empty] | Federally-Regulated Commercial & Industrial Equipment | 2019-03-26 |  |  |  | 2020-02-19
Smith Cast Iron Boilers | Smith Cast Iron Boilers | LO28HE-S-14 | Steam | Oil | Power | FALSE | FALSE | 1 |  |  | FALSE |  | None | Non-Condensing | Single-Stage | Cast Iron |  |  |  |  | 4130000 | 3539000 |  |  |  |  | 85.7 | 81 | [5 empty] | Federally-Regulated Commercial & Industrial Equipment | 2019-03-26 |  |  |  | 2020-02-19
Smith Cast Iron Boilers | Smith Cast Iron Boilers | LO28HE-W-14 | Water | Oil | Power | FALSE | FALSE | 1 |  |  | FALSE |  | None | Non-Condensing | Single-Stage | Cast Iron |  |  |  |  | 4130000 | 3539000 |  |  | 86 | 84 | [7 empty] | Federally-Regulated Commercial & Industrial Equipment | 2019-03-26 |  |  |  | 2020-02-19
Smith Cast Iron Boilers | Smith Cast Iron Boilers | G28HE-W-14 | Water | LPG | Power | FALSE | FALSE | 1 |  |  | FALSE |  | None | Non-Condensing | Single-Stage | Cast Iron |  |  |  |  | 4293000 | 3567000 |  |  | 83.5 | 82 | [7 empty] | Federally-Regulated Commercial & Industrial Equipment | 2019-03-26 |  |  |  | 2020-02-19
Smith Cast Iron Boilers | Smith Cast Iron Boilers | G28HE-W-14 | Water | Natural Gas | Power | FALSE | FALSE | 1 |  |  | FALSE |  | None | Non-Condensing | Single-Stage | Cast Iron |  |  |  |  | 4293000 | 3567000 |  |  | 83.5 | 82 | [7 empty] | Federally-Regulated Commercial & Industrial Equipment | 2019-03-26 |  |  |  | 2020-02-19
Smith Cast Iron Boilers | Smith Cast Iron Boilers | G28HE-S-14 | Steam | LPG | Power | FALSE | FALSE | 1 |  |  | FALSE |  | None | Non-Condensing | Single-Stage | Cast Iron |  |  |  |  | 4293000 | 3567000 |  |  |  |  | 83.1 | 79 | [5 empty] | Federally-Regulated Commercial & Industrial Equipment | 2019-03-26 |  |  |  | 2020-02-19
Smith Cast Iron Boilers | Smith Cast Iron Boilers | G28HE-S-14 | Steam | Natural Gas | Power | FALSE | FALSE | 1 |  |  | FALSE |  | None | Non-Condensing | Single-Stage | Cast Iron |  |  |  |  | 4293000 | 3567000 |  |  |  |  | 83.1 | 79 | [5 empty] | Federally-Regulated Commercial & Industrial Equipment | 2019-03-26 |  |  |  | 2020-02-19
Smith Cast Iron Boilers | Smith Cast Iron Boilers | LO28HE-W-13 | Water | Oil | Power | FALSE | FALSE | 1 |  |  | FALSE |  | None | Non-Condensing | Single-Stage | Cast Iron |  |  |  |  | 3850000 | 3295000 |  |  | 86 | 84 | [7 empty] | Federally-Regulated Commercial & Industrial Equipment | 2019-03-26 |  |  |  | 2020-02-19
Smith Cast Iron Boilers | Smith Cast Iron Boilers | LO28HE-S-13 | Steam | Oil | Power | FALSE | FALSE | 1 |  |  | FALSE |  | None | Non-Condensing | Single-Stage | Cast Iron |  |  |  |  | 3850000 | 3295000 |  |  |  |  | 85.6 | 81 | [5 empty] | Federally-Regulated Commercial & Industrial Equipment | 2019-03-26 |  |  |  | 2020-02-19
Smith Cast Iron Boilers | Smith Cast Iron Boilers | G28HE-W-13 | Water | LPG | Power | FALSE | FALSE | 1 |  |  | FALSE |  | None | Non-Condensing | Single-Stage | Cast Iron |  |  |  |  | 3978000 | 3301000 |  |  | 83.5 | 82 | [7 empty] | Federally-Regulated Commercial & Industrial Equipment | 2019-03-26 |  |  |  | 2020-02-19
Smith Cast Iron Boilers | Smith Cast Iron Boilers | G28HE-W-13 | Water | Natural Gas | Power | FALSE | FALSE | 1 |  |  | FALSE |  | None | Non-Condensing | Single-Stage | Cast Iron |  |  |  |  | 3978000 | 3301000 |  |  | 83.5 | 82 | [7 empty] | Federally-Regulated Commercial & Industrial Equipment | 2019-03-26 |  |  |  | 2020-02-19
Smith Cast Iron Boilers | Smith Cast Iron Boilers | LO28HE-S-12 | Steam | Oil | Power | FALSE | FALSE | 1 |  |  | FALSE |  | None | Non-Condensing | Single-Stage | Cast Iron |  |  |  |  | 3570000 | 3040000 |  |  |  |  | 85.6 | 81 | [5 empty] | Federally-Regulated Commercial & Industrial Equipment | 2019-03-26 |  |  |  | 2020-02-19
Smith Cast Iron Boilers | Smith Cast Iron Boilers | G28HE-S-13 | Steam | LPG | Power | FALSE | FALSE | 1 |  |  | FALSE |  | None | Non-Condensing | Single-Stage | Cast Iron |  |  |  |  | 3978000 | 3301000 |  |  |  |  | 83 | 79 | [5 empty] | Federally-Regulated Commercial & Industrial Equipment | 2019-03-26 |  |  |  | 2020-02-19
Smith Cast Iron Boilers | Smith Cast Iron Boilers | G28HE-S-13 | Steam | Natural Gas | Power | FALSE | FALSE | 1 |  |  | FALSE |  | None | Non-Condensing | Single-Stage | Cast Iron |  |  |  |  | 3978000 | 3301000 |  |  |  |  | 83 | 79 | [5 empty] | Federally-Regulated Commercial & Industrial Equipment | 2019-03-26 |  |  |  | 2020-02-19
Smith Cast Iron Boilers | Smith Cast Iron Boilers | LO28HE-W-12 | Water | Oil | Power | FALSE | FALSE | 1 |  |  | FALSE |  | None | Non-Condensing | Single-Stage | Cast Iron |  |  |  |  | 3570000 | 3040000 |  |  | 86 | 84 | [7 empty] | Federally-Regulated Commercial & Industrial Equipment | 2019-03-26 |  |  |  | 2020-02-19
Smith Cast Iron Boilers | Smith Cast Iron Boilers | G28HE-W-12 | Water | LPG | Power | FALSE | FALSE | 1 |  |  | FALSE |  | None | Non-Condensing | Single-Stage | Cast Iron |  |  |  |  | 3663000 | 3040000 |  |  | 83.5 | 82 | [7 empty] | Federally-Regulated Commercial & Industrial Equipment | 2019-03-26 |  |  |  | 2020-02-19
Smith Cast Iron Boilers | Smith Cast Iron Boilers | G28HE-W-12 | Water | Natural Gas | Power | FALSE | FALSE | 1 |  |  | FALSE |  | None | Non-Condensing | Single-Stage | Cast Iron |  |  |  |  | 3663000 | 3040000 |  |  | 83.5 | 82 | [7 empty] | Federally-Regulated Commercial & Industrial Equipment | 2019-03-26 |  |  |  | 2020-02-19
Smith Cast Iron Boilers | Smith Cast Iron Boilers | G28HE-S-12 | Steam | LPG | Power | FALSE | FALSE | 1 |  |  | FALSE |  | None | Non-Condensing | Single-Stage | Cast Iron |  |  |  |  | 3663000 | 3040000 |  |  |  |  | 83 | 79 | [5 empty] | Federally-Regulated Commercial & Industrial Equipment | 2019-03-26 |  |  |  | 2020-02-19
Smith Cast Iron Boilers | Smith Cast Iron Boilers | G28HE-S-12 | Steam | Natural Gas | Power | FALSE | FALSE | 1 |  |  | FALSE |  | None | Non-Condensing | Single-Stage | Cast Iron |  |  |  |  | 3663000 | 3040000 |  |  |  |  | 83 | 79 | [5 empty] | Federally-Regulated Commercial & Industrial Equipment | 2019-03-26 |  |  |  | 2020-02-19
Smith Cast Iron Boilers | Smith Cast Iron Boilers | LO28HE-W-11 | Water | Oil | Power | FALSE | FALSE | 1 |  |  | FALSE |  | None | Non-Condensing | Single-Stage | Cast Iron |  |  |  |  | 3220000 | 2753000 |  |  | 86 | 84 | [7 empty] | Federally-Regulated Commercial & Industrial Equipment | 2019-03-26 |  |  |  | 2020-02-19
Smith Cast Iron Boilers | Smith Cast Iron Boilers | G28HE-W-11 | Water | LPG | Power | FALSE | FALSE | 1 |  |  | FALSE |  | None | Non-Condensing | Single-Stage | Cast Iron |  |  |  |  | 3348000 | 2775000 |  |  | 83.5 | 82 | [7 empty] | Federally-Regulated Commercial & Industrial Equipment | 2019-03-26 |  |  |  | 2020-02-19
Smith Cast Iron Boilers | Smith Cast Iron Boilers | G28HE-W-11 | Water | Natural Gas | Power | FALSE | FALSE | 1 |  |  | FALSE |  | None | Non-Condensing | Single-Stage | Cast Iron |  |  |  |  | 3348000 | 2775000 |  |  | 83.5 | 82 | [7 empty] | Federally-Regulated Commercial & Industrial Equipment | 2019-03-26 |  |  |  | 2020-02-19
Smith Cast Iron Boilers | Smith Cast Iron Boilers | G28HE-S-11 | Steam | LPG | Power | FALSE | FALSE | 1 |  |  | FALSE |  | None | Non-Condensing | Single-Stage | Cast Iron |  |  |  |  | 3348000 | 2775000 |  |  |  |  | 82.9 | 79 | [5 empty] | Federally-Regulated Commercial & Industrial Equipment | 2019-03-26 |  |  |  | 2020-02-19
Smith Cast Iron Boilers | Smith Cast Iron Boilers | G28HE-S-11 | Steam | Natural Gas | Power | FALSE | FALSE | 1 |  |  | FALSE |  | None | Non-Condensing | Single-Stage | Cast Iron |  |  |  |  | 3348000 | 2775000 |  |  |  |  | 82.9 | 79 | [5 empty] | Federally-Regulated Commercial & Industrial Equipment | 2019-03-26 |  |  |  | 2020-02-19
Smith Cast Iron Boilers | Smith Cast Iron Boilers | LO28HE-S-11 | Steam | Oil | Power | FALSE | FALSE | 1 |  |  | FALSE |  | None | Non-Condensing | Single-Stage | Cast Iron |  |  |  |  | 3220000 | 2753000 |  |  |  |  | 85.5 | 81 | [5 empty] | Federally-Regulated Commercial & Industrial Equipment | 2019-03-26 |  |  |  | 2020-02-19
Smith Cast Iron Boilers | Smith Cast Iron Boilers | LO28HE-W-10 | Water | Oil | Power | FALSE | FALSE | 1 |  |  | FALSE |  | None | Non-Condensing | Single-Stage | Cast Iron |  |  |  |  | 2940000 | 1510000 |  |  | 86.1 | 84 | [7 empty] | Federally-Regulated Commercial & Industrial Equipment | 2019-03-26 |  |  |  | 2020-02-19
Smith Cast Iron Boilers | Smith Cast Iron Boilers | G28HE-W-10 | Water | LPG | Power | FALSE | FALSE | 1 |  |  | FALSE |  | None | Non-Condensing | Single-Stage | Cast Iron |  |  |  |  | 3033000 | 2511000 |  |  | 83.5 | 82 | [7 empty] | Federally-Regulated Commercial & Industrial Equipment | 2019-03-26 |  |  |  | 2020-02-19
Smith Cast Iron Boilers | Smith Cast Iron Boilers | G28HE-W-10 | Water | Natural Gas | Power | FALSE | FALSE | 1 |  |  | FALSE |  | None | Non-Condensing | Single-Stage | Cast Iron |  |  |  |  | 3033000 | 2511000 |  |  | 83.5 | 82 | [7 empty] | Federally-Regulated Commercial & Industrial Equipment | 2019-03-26 |  |  |  | 2020-02-19
Smith Cast Iron Boilers | Smith Cast Iron Boilers | LO28HE-S-10 | Steam | Oil | Power | FALSE | FALSE | 1 |  |  | FALSE |  | None | Non-Condensing | Single-Stage | Cast Iron |  |  |  |  | 2940000 | 2510000 |  |  |  |  | 85.4 | 81 | [5 empty] | Federally-Regulated Commercial & Industrial Equipment | 2019-03-26 |  |  |  | 2020-02-19
Smith Cast Iron Boilers | Smith Cast Iron Boilers | G28HE-S-10 | Steam | LPG | Power | FALSE | FALSE | 1 |  |  | FALSE |  | None | Non-Condensing | Single-Stage | Cast Iron |  |  |  |  | 3033000 | 2511000 |  |  |  |  | 82.8 | 79 | [5 empty] | Federally-Regulated Commercial & Industrial Equipment | 2019-03-26 |  |  |  | 2020-02-19
Smith Cast Iron Boilers | Smith Cast Iron Boilers | G28HE-S-10 | Steam | Natural Gas | Power | FALSE | FALSE | 1 |  |  | FALSE |  | None | Non-Condensing | Single-Stage | Cast Iron |  |  |  |  | 3033000 | 2511000 |  |  |  |  | 82.8 | 79 | [5 empty] | Federally-Regulated Commercial & Industrial Equipment | 2019-03-26 |  |  |  | 2020-02-19
Smith Cast Iron Boilers | Smith Cast Iron Boilers | LO28HE-W-9 | Water | Oil | Power | FALSE | FALSE | 1 |  |  | FALSE |  | None | Non-Condensing | Single-Stage | Cast Iron |  |  |  |  | 2632000 | 2245000 |  |  | 86.1 | 84 | [7 empty] | Federally-Regulated Commercial & Industrial Equipment | 2019-03-26 |  |  |  | 2020-02-19
Smith Cast Iron Boilers | Smith Cast Iron Boilers | LO28HE-S-9 | Steam | Oil | Power | FALSE | FALSE | 1 |  |  | FALSE |  | None | Non-Condensing | Single-Stage | Cast Iron |  |  |  |  | 2632000 | 2245000 |  |  |  |  | 85.3 | 81 | [5 empty] | Federally-Regulated Commercial & Industrial Equipment | 2019-03-26 |  |  |  | 2020-02-19
Smith Cast Iron Boilers | Smith Cast Iron Boilers | G28HE-W-9 | Water | LPG | Power | FALSE | FALSE | 1 |  |  | FALSE |  | None | Non-Condensing | Single-Stage | Cast Iron |  |  |  |  | 2718000 | 2247000 |  |  | 83.5 | 82 | [7 empty] | Federally-Regulated Commercial & Industrial Equipment | 2019-03-26 |  |  |  | 2020-02-19
Smith Cast Iron Boilers | Smith Cast Iron Boilers | G28HE-W-9 | Water | Natural Gas | Power | FALSE | FALSE | 1 |  |  | FALSE |  | None | Non-Condensing | Single-Stage | Cast Iron |  |  |  |  | 2718000 | 2247000 |  |  | 83.5 | 82 | [7 empty] | Federally-Regulated Commercial & Industrial Equipment | 2019-03-26 |  |  |  | 2020-02-19
Smith Cast Iron Boilers | Smith Cast Iron Boilers | G28HE-S-9 | Steam | LPG | Power | FALSE | FALSE | 1 |  |  | FALSE |  | None | Non-Condensing | Two-Stage Modulating | Cast Iron |  |  |  |  | 2718000 | 2247000 |  |  |  |  | 82.7 | 79 | [5 empty] | Federally-Regulated Commercial & Industrial Equipment | 2019-03-26 |  |  |  | 2020-02-19
Smith Cast Iron Boilers | Smith Cast Iron Boilers | G28HE-S-9 | Steam | Natural Gas | Power | FALSE | FALSE | 1 |  |  | FALSE |  | None | Non-Condensing | Two-Stage Modulating | Cast Iron |  |  |  |  | 2718000 | 2247000 |  |  |  |  | 82.7 | 79 | [5 empty] | Federally-Regulated Commercial & Industrial Equipment | 2019-03-26 |  |  |  | 2020-02-19
Smith Cast Iron Boilers | Smith Cast Iron Boilers | LO28HE-S-8 | Steam | Oil | Power | FALSE | FALSE | 1 |  |  | FALSE |  | None | Non-Condensing | Single-Stage | Cast Iron |  |  |  |  | 2324000 | 1980000 |  |  |  |  | 85.2 | 81 | [5 empty] | Federally-Regulated Commercial & Industrial Equipment | 2019-03-26 |  |  |  | 2020-02-19
Smith Cast Iron Boilers | Smith Cast Iron Boilers | LO28HE-W-8 | Water | Oil | Power | FALSE | FALSE | 1 |  |  | FALSE |  | None | Non-Condensing | Single-Stage | Cast Iron |  |  |  |  | 2324000 | 1980000 |  |  |  |  | 85.2 | 82 | [5 empty] | Federally-Regulated Commercial & Industrial Equipment | 2019-03-26 |  |  |  | 2020-02-19
Smith Cast Iron Boilers | Smith Cast Iron Boilers | G28HE-W-8 | Water | LPG | Power | FALSE | FALSE | 1 |  |  | FALSE |  | None | Non-Condensing | Single-Stage | Cast Iron |  |  |  |  | 2403000 | 1984000 |  |  |  |  | 82.6 | 80 | [5 empty] | Federally-Regulated Commercial & Industrial Equipment | 2019-03-26 |  |  |  | 2020-02-19
Smith Cast Iron Boilers | Smith Cast Iron Boilers | G28HE-W-8 | Water | Natural Gas | Power | FALSE | FALSE | 1 |  |  | FALSE |  | None | Non-Condensing | Single-Stage | Cast Iron |  |  |  |  | 2403000 | 1984000 |  |  |  |  | 82.6 | 80 | [5 empty] | Federally-Regulated Commercial & Industrial Equipment | 2019-03-26 |  |  |  | 2020-02-19
Smith Cast Iron Boilers | Smith Cast Iron Boilers | LO28HE-S-7R | Steam | Oil | Power | FALSE | FALSE | 1 |  |  | FALSE |  | None | Non-Condensing | Single-Stage | Cast Iron |  |  |  |  | 1925000 | 1635000 |  |  |  |  | 85 | 81 | [5 empty] | Federally-Regulated Commercial & Industrial Equipment | 2019-03-26 |  |  |  | 2020-02-19
Smith Cast Iron Boilers | Smith Cast Iron Boilers | G28HE-S-8 | Steam | LPG | Power | FALSE | FALSE | 1 |  |  | FALSE |  | None | Non-Condensing | Single-Stage | Cast Iron |  |  |  |  | 2403000 | 1984000 |  |  |  |  | 82.6 | 79 | [5 empty] | Federally-Regulated Commercial & Industrial Equipment | 2019-03-26 |  |  |  | 2020-02-19
Smith Cast Iron Boilers | Smith Cast Iron Boilers | G28HE-S-8 | Steam | Natural Gas | Power | FALSE | FALSE | 1 |  |  | FALSE |  | None | Non-Condensing | Single-Stage | Cast Iron |  |  |  |  | 2403000 | 1984000 |  |  |  |  | 82.6 | 79 | [5 empty] | Federally-Regulated Commercial & Industrial Equipment | 2019-03-26 |  |  |  | 2020-02-19
Smith Cast Iron Boilers | Smith Cast Iron Boilers | LO28HE-W-7R | Water | Oil | Power | FALSE | FALSE | 1 |  |  | FALSE |  | None | Non-Condensing | Single-Stage | Cast Iron |  |  |  |  | 1925000 | 1635000 |  |  |  |  | 85 | 82 | [5 empty] | Federally-Regulated Commercial & Industrial Equipment | 2019-03-26 |  |  |  | 2020-02-19
Smith Cast Iron Boilers | Smith Cast Iron Boilers | G28HE-W-7R | Water | LPG | Power | FALSE | FALSE | 1 |  |  | FALSE |  | None | Non-Condensing | Single-Stage | Cast Iron |  |  |  |  | 1990000 | 1642000 |  |  |  |  | 82.5 | 80 | [5 empty] | Federally-Regulated Commercial & Industrial Equipment | 2019-03-26 |  |  |  | 2020-02-19
Smith Cast Iron Boilers | Smith Cast Iron Boilers | G28HE-W-7R | Water | Natural Gas | Power | FALSE | FALSE | 1 |  |  | FALSE |  | None | Non-Condensing | Single-Stage | Cast Iron |  |  |  |  | 1990000 | 1642000 |  |  |  |  | 82.5 | 80 | [5 empty] | Federally-Regulated Commercial & Industrial Equipment | 2019-03-26 |  |  |  | 2020-02-19
Smith Cast Iron Boilers | Smith Cast Iron Boilers | G28HE-S-7R | Steam | LPG | Power | FALSE | FALSE | 1 |  |  | FALSE |  | None | Non-Condensing | Single-Stage | Cast Iron |  |  |  |  | 1990000 | 1642000 |  |  |  |  | 82.5 | 79 | [5 empty] | Federally-Regulated Commercial & Industrial Equipment | 2019-03-26 |  |  |  | 2020-02-19
Smith Cast Iron Boilers | Smith Cast Iron Boilers | G28HE-S-7R | Steam | Natural Gas | Power | FALSE | FALSE | 1 |  |  | FALSE |  | None | Non-Condensing | Single-Stage | Cast Iron |  |  |  |  | 1990000 | 1642000 |  |  |  |  | 82.5 | 79 | [5 empty] | Federally-Regulated Commercial & Industrial Equipment | 2019-03-26 |  |  |  | 2020-02-19
Smith Cast Iron Boilers | Smith Cast Iron Boilers | LO28HE-W-7 | Water | Oil | Power | FALSE | FALSE | 1 |  |  | FALSE |  | None | Non-Condensing | Single-Stage | Cast Iron |  |  |  |  | 2016000 | 1713000 |  |  |  |  | 85 | 82 | [5 empty] | Federally-Regulated Commercial & Industrial Equipment | 2019-03-26 |  |  |  | 2020-02-19
Smith Cast Iron Boilers | Smith Cast Iron Boilers | G28HE-W-7 | Water | LPG | Power | FALSE | FALSE | 1 |  |  | FALSE |  | None | Non-Condensing | Single-Stage | Cast Iron |  |  |  |  | 2088000 | 1722000 |  |  |  |  | 82.5 | 80 | [5 empty] | Federally-Regulated Commercial & Industrial Equipment | 2019-03-26 |  |  |  | 2020-02-19
Smith Cast Iron Boilers | Smith Cast Iron Boilers | G28HE-W-7 | Water | Natural Gas | Power | FALSE | FALSE | 1 |  |  | FALSE |  | None | Non-Condensing | Single-Stage | Cast Iron |  |  |  |  | 2088000 | 1722000 |  |  |  |  | 82.5 | 80 | [5 empty] | Federally-Regulated Commercial & Industrial Equipment | 2019-03-26 |  |  |  | 2020-02-19
Smith Cast Iron Boilers | Smith Cast Iron Boilers | LO28HE-S-7 | Steam | Oil | Power | FALSE | FALSE | 1 |  |  | FALSE |  | None | Non-Condensing | Single-Stage | Cast Iron |  |  |  |  | 2016000 | 1713000 |  |  |  |  | 85 | 81 | [5 empty] | Federally-Regulated Commercial & Industrial Equipment | 2019-03-26 |  |  |  | 2020-02-19
Smith Cast Iron Boilers | Smith Cast Iron Boilers | G28HE-S-7 | Steam | LPG | Power | FALSE | FALSE | 1 |  |  | FALSE |  | None | Non-Condensing | Single-Stage | Cast Iron |  |  |  |  | 2088000 | 1722000 |  |  |  |  | 82.5 | 79 | [5 empty] | Federally-Regulated Commercial & Industrial Equipment | 2019-03-26 |  |  |  | 2020-02-19
Smith Cast Iron Boilers | Smith Cast Iron Boilers | G28HE-S-7 | Steam | Natural Gas | Power | FALSE | FALSE | 1 |  |  | FALSE |  | None | Non-Condensing | Single-Stage | Cast Iron |  |  |  |  | 2088000 | 1722000 |  |  |  |  | 82.5 | 79 | [5 empty] | Federally-Regulated Commercial & Industrial Equipment | 2019-03-26 |  |  |  | 2020-02-19
Smith Cast Iron Boilers | Smith Cast Iron Boilers | LO28HE-W-6 | Water | Oil | Power | FALSE | FALSE | 1 |  |  | FALSE |  | None | Non-Condensing | Single-Stage | Cast Iron |  |  |  |  | 1708000 | 1448000 |  |  |  |  | 84.8 | 82 | [5 empty] | Federally-Regulated Commercial & Industrial Equipment | 2019-03-26 |  |  |  | 2020-02-19
Smith Cast Iron Boilers | Smith Cast Iron Boilers | LO28HE-S-6 | Steam | Oil | Power | FALSE | FALSE | 1 |  |  | FALSE |  | None | Non-Condensing | Single-Stage | Cast Iron |  |  |  |  | 1708000 | 1448000 |  |  |  |  | 84.8 | 81 | [5 empty] | Federally-Regulated Commercial & Industrial Equipment | 2019-03-26 |  |  |  | 2020-02-19
Smith Cast Iron Boilers | Smith Cast Iron Boilers | G28HE-W-6 | Water | LPG | Power | FALSE | FALSE | 1 |  |  | FALSE |  | None | Non-Condensing | Single-Stage | Cast Iron |  |  |  |  | 1773000 | 1457000 |  |  |  |  | 82.2 | 80 | [5 empty] | Federally-Regulated Commercial & Industrial Equipment | 2019-03-26 |  |  |  | 2020-02-19
Smith Cast Iron Boilers | Smith Cast Iron Boilers | G28HE-W-6 | Water | Natural Gas | Power | FALSE | FALSE | 1 |  |  | FALSE |  | None | Non-Condensing | Single-Stage | Cast Iron |  |  |  |  | 1773000 | 1457000 |  |  |  |  | 82.2 | 80 | [5 empty] | Federally-Regulated Commercial & Industrial Equipment | 2019-03-26 |  |  |  | 2020-02-19
Smith Cast Iron Boilers | Smith Cast Iron Boilers | G28HE-S-6 | Steam | LPG | Power | FALSE | FALSE | 1 |  |  | FALSE |  | None | Non-Condensing | Single-Stage | Cast Iron |  |  |  |  | 1773000 | 1457000 |  |  |  |  | 82.2 | 79 | [5 empty] | Federally-Regulated Commercial & Industrial Equipment | 2019-03-26 |  |  |  | 2020-02-19
Smith Cast Iron Boilers | Smith Cast Iron Boilers | G28HE-S-6 | Steam | Natural Gas | Power | FALSE | FALSE | 1 |  |  | FALSE |  | None | Non-Condensing | Single-Stage | Cast Iron |  |  |  |  | 1773000 | 1457000 |  |  |  |  | 82.2 | 79 | [5 empty] | Federally-Regulated Commercial & Industrial Equipment | 2019-03-26 |  |  |  | 2020-02-19
Smith Cast Iron Boilers | Smith Cast Iron Boilers | LO28HE-W-5 | Water | Oil | Power | FALSE | FALSE | 1 |  |  | FALSE |  | None | Non-Condensing | Single-Stage | Cast Iron |  |  |  |  | 1428000 | 1194000 |  |  |  |  | 84.4 | 82 | [5 empty] | Federally-Regulated Commercial & Industrial Equipment | 2019-03-26 |  |  |  | 2020-02-19
Smith Cast Iron Boilers | Smith Cast Iron Boilers | G28HE-W-5 | Water | LPG | Power | FALSE | FALSE | 1 |  |  | FALSE |  | None | Non-Condensing | Single-Stage | Cast Iron |  |  |  |  | 1458000 | 1194000 |  |  |  |  | 81.9 | 80 | [5 empty] | Federally-Regulated Commercial & Industrial Equipment | 2019-03-26 |  |  |  | 2020-02-19
Smith Cast Iron Boilers | Smith Cast Iron Boilers | G28HE-W-5 | Water | Natural Gas | Power | FALSE | FALSE | 1 |  |  | FALSE |  | None | Non-Condensing | Single-Stage | Cast Iron |  |  |  |  | 1458000 | 1194000 |  |  |  |  | 81.9 | 80 | [5 empty] | Federally-Regulated Commercial & Industrial Equipment | 2019-03-26 |  |  |  | 2020-02-19
Smith Cast Iron Boilers | Smith Cast Iron Boilers | LO28HE-S-5 | Steam | Oil | Power | FALSE | FALSE | 1 |  |  | FALSE |  | None | Non-Condensing | Single-Stage | Cast Iron |  |  |  |  | 1428000 | 1194000 |  |  |  |  | 84.4 | 81 | [5 empty] | Federally-Regulated Commercial & Industrial Equipment | 2019-03-26 |  |  |  | 2020-02-19
Smith Cast Iron Boilers | Smith Cast Iron Boilers | G28HE-S-5 | Steam | LPG | Power | FALSE | FALSE | 1 |  |  | FALSE |  | None | Non-Condensing | Single-Stage | Cast Iron |  |  |  |  | 1458000 | 1194000 |  |  |  |  | 81.9 | 79 | [5 empty] | Federally-Regulated Commercial & Industrial Equipment | 2019-03-26 |  |  |  | 2020-02-19
Smith Cast Iron Boilers | Smith Cast Iron Boilers | G28HE-S-5 | Steam | Natural Gas | Power | FALSE | FALSE | 1 |  |  | FALSE |  | None | Non-Condensing | Single-Stage | Cast Iron |  |  |  |  | 1458000 | 1194000 |  |  |  |  | 81.9 | 79 | [5 empty] | Federally-Regulated Commercial & Industrial Equipment | 2019-03-26 |  |  |  | 2020-02-19
Smith Cast Iron Boilers | Smith Cast Iron Boilers | LO28HE-W-4 | Water | Oil | Power | FALSE | FALSE | 1 |  |  | FALSE |  | None | Non-Condensing | Single-Stage | Cast Iron |  |  |  |  | 1106000 | 927000 |  |  |  |  | 83.9 | 82 | [5 empty] | Federally-Regulated Commercial & Industrial Equipment | 2019-03-26 |  |  |  | 2020-02-19
Smith Cast Iron Boilers | Smith Cast Iron Boilers | LO28HE-S-4 | Steam | Oil | Power | FALSE | FALSE | 1 |  |  | FALSE |  | None | Non-Condensing | Single-Stage | Cast Iron |  |  |  |  | 1106000 | 927000 |  |  |  |  | 83.9 | 81 | [5 empty] | Federally-Regulated Commercial & Industrial Equipment | 2019-03-26 |  |  |  | 2020-02-19
Smith Cast Iron Boilers | Smith Cast Iron Boilers | G28HE-W-4 | Water | LPG | Power | FALSE | FALSE | 3 |  |  | FALSE |  | None | Non-Condensing | Single-Stage | Cast Iron |  |  |  |  | 1143000 | 930000 |  |  |  |  | 81.4 | 80 | [5 empty] | Federally-Regulated Commercial & Industrial Equipment | 2019-03-26 |  |  |  | 2020-02-19
Smith Cast Iron Boilers | Smith Cast Iron Boilers | G28HE-W-4 | Water | Natural Gas | Power | FALSE | FALSE | 3 |  |  | FALSE |  | None | Non-Condensing | Single-Stage | Cast Iron |  |  |  |  | 1143000 | 930000 |  |  |  |  | 81.4 | 80 | [5 empty] | Federally-Regulated Commercial & Industrial Equipment | 2019-03-26 |  |  |  | 2020-02-19
Smith Cast Iron Boilers | Smith Cast Iron Boilers | G28HE-S-4 | Steam | LPG | Power | FALSE | FALSE | 3 |  |  | FALSE |  | None | Non-Condensing | Single-Stage | Cast Iron |  |  |  |  | 1143000 | 930000 |  |  |  |  | 81.4 | 79 | [5 empty] | Federally-Regulated Commercial & Industrial Equipment | 2019-03-26 |  |  |  | 2020-02-19
Smith Cast Iron Boilers | Smith Cast Iron Boilers | G28HE-S-4 | Steam | Natural Gas | Power | FALSE | FALSE | 3 |  |  | FALSE |  | None | Non-Condensing | Single-Stage | Cast Iron |  |  |  |  | 1143000 | 930000 |  |  |  |  | 81.4 | 79 | [5 empty] | Federally-Regulated Commercial & Industrial Equipment | 2019-03-26 |  |  |  | 2020-02-19
Triangle Tube | Triangle Tube | INSTINCT COMBI 155 | Water | LPG | Power | FALSE | FALSE | 1 | FALSE | TRUE | FALSE |  | None | Condensing | Step Modulating | Other | Multiple-Speed |  |  |  | 155000 | 143000 | [9 empty] | 95 |  | Federally-Regulated Consumer Product | 2019-10-11 |  |  |  | 2020-02-19
Triangle Tube | Triangle Tube | INSTINCT COMBI 155 | Water | Natural Gas | Power | FALSE | FALSE | 1 | FALSE | TRUE | FALSE |  | None | Condensing | Step Modulating | Other | Multiple-Speed |  |  |  | 155000 | 143000 | [9 empty] | 95 |  | Federally-Regulated Consumer Product | 2019-10-11 |  |  |  | 2020-02-19
Triangle Tube | Triangle Tube | INSTINCT SOLO 155 | Water | LPG | Power | FALSE | FALSE | 1 | FALSE | TRUE | FALSE |  | None | Condensing | Step Modulating | Other |  |  |  |  | 155000 | 143000 | [9 empty] | 95 |  | Federally-Regulated Consumer Product | 2019-10-11 |  |  |  | 2020-02-19
Triangle Tube | Triangle Tube | INSTINCT SOLO 155 | Water | Natural Gas | Power | FALSE | FALSE | 1 | FALSE | TRUE | FALSE |  | None | Condensing | Step Modulating | Other |  |  |  |  | 155000 | 143000 | [9 empty] | 95 |  | Federally-Regulated Consumer Product | 2019-10-11 |  |  |  | 2020-02-19
Triangle Tube | Triangle Tube | INSTINCT SOLO 110 | Water | LPG | Power | FALSE | FALSE | 1 | FALSE | TRUE | FALSE |  | None | Condensing | Step Modulating | Other |  |  |  |  | 110000 | 102000 | [9 empty] | 95 |  | Federally-Regulated Consumer Product | 2019-10-11 |  |  |  | 2020-02-19
Triangle Tube | Triangle Tube | INSTINCT SOLO 110 | Water | Natural Gas | Power | FALSE | FALSE | 1 | FALSE | TRUE | FALSE |  | None | Condensing | Step Modulating | Other |  |  |  |  | 110000 | 102000 | [9 empty] | 95 |  | Federally-Regulated Consumer Product | 2019-10-11 |  |  |  | 2020-02-19
Triangle Tube | Triangle Tube | INSTINCT COMBI 199 | Water | LPG | Power | FALSE | FALSE | 1 | FALSE | TRUE | FALSE |  | None | Condensing | Step Modulating | Other | Multiple-Speed |  |  |  | 199000 | 185000 | [9 empty] | 95 |  | Federally-Regulated Consumer Product | 2020-01-23 |  |  |  | 2020-02-19
Triangle Tube | Triangle Tube | INSTINCT COMBI 199 | Water | Natural Gas | Power | FALSE | FALSE | 1 | FALSE | TRUE | FALSE |  | None | Condensing | Step Modulating | Other | Multiple-Speed |  |  |  | 199000 | 185000 | [9 empty] | 95 |  | Federally-Regulated Consumer Product | 2020-01-23 |  |  |  | 2020-02-19
Triangle Tube | Triangle Tube | INSTINCT SOLO 199 | Water | LPG | Power | FALSE | FALSE | 1 | FALSE | TRUE | FALSE |  | None | Condensing | Step Modulating | Other |  |  |  |  | 199000 | 185000 | [9 empty] | 95 |  | Federally-Regulated Consumer Product | 2020-01-23 |  |  |  | 2020-02-19
Triangle Tube | Triangle Tube | INSTINCT SOLO 199 | Water | Natural Gas | Power | FALSE | FALSE | 1 | FALSE | TRUE | FALSE |  | None | Condensing | Step Modulating | Other |  |  |  |  | 199000 | 185000 | [9 empty] | 95 |  | Federally-Regulated Consumer Product | 2020-01-23 |  |  |  | 2020-02-19
U.S. Boiler Co. | BURNHAM BY U.S. BOILER | EMP231 | Water | Oil | Power | FALSE | FALSE | 1 | FALSE | TRUE | FALSE |  | None | Non-Condensing | Single-Stage | Cast Iron | Single-Speed |  |  |  | 231000 | 203000 | [9 empty] | 87 | 84 | Federally-Regulated Consumer Product | 2019-10-11 |  |  |  | 2020-02-19
U.S. Boiler Co. | BURNHAM BY U.S. BOILER | EMP189 | Water | Oil | Power | FALSE | FALSE | 1 | FALSE | TRUE | FALSE |  | None | Non-Condensing | Single-Stage | Cast Iron | Single-Speed |  |  |  | 189000 | 167000 | [9 empty] | 87 | 84 | Federally-Regulated Consumer Product | 2019-10-11 |  |  |  | 2020-02-19
U.S. Boiler Co. | BURNHAM BY U.S. BOILER | EMP147 | Water | Oil | Power | FALSE | FALSE | 1 | FALSE | TRUE | FALSE |  | None | Non-Condensing | Single-Stage | Cast Iron | Single-Speed |  |  |  | 147000 | 129000 | [9 empty] | 87 | 84 | Federally-Regulated Consumer Product | 2019-10-11 |  |  |  | 2020-02-19
U.S. Boiler Co. | BURNHAM BY U.S. BOILER | EMP115 | Water | Oil | Power | FALSE | FALSE | 1 | FALSE | TRUE | FALSE |  | None | Non-Condensing | Single-Stage | Cast Iron | Single-Speed |  |  |  | 115000 | 101000 | [9 empty] | 87 | 84 | Federally-Regulated Consumer Product | 2019-10-11 |  |  |  | 2020-02-19
U.S. Boiler Co. | BURNHAM BY U.S. BOILER | EMP84 | Water | Oil | Power | FALSE | FALSE | 1 | FALSE | TRUE | FALSE |  | None | Non-Condensing | Single-Stage | Cast Iron | Single-Speed |  |  |  | 84000 | 74000 | [9 empty] | 87 | 84 | Federally-Regulated Consumer Product | 2019-10-11 |  |  |  | 2020-02-19
U.S. Boiler Co. | BURNHAM BY U.S. BOILER | V8H7WE-T | Water | Oil | Power | FALSE | FALSE | 1 | TRUE |  | TRUE |  | None | Non-Condensing | Single-Stage | Cast Iron |  |  |  |  | 294000 | 255000 | [9 empty] | 86.1 |  | Federally-Regulated Consumer Product | 2020-01-23 |  |  |  | 2020-02-19
U.S. Boiler Co. | BURNHAM BY U.S. BOILER | V8H6WE-T | Water | Oil | Power | FALSE | FALSE | 1 | TRUE |  | TRUE |  | None | Non-Condensing | Single-Stage | Cast Iron |  |  |  |  | 266000 | 230000 | [9 empty] | 86 |  | Federally-Regulated Consumer Product | 2020-01-23 |  |  |  | 2020-02-19
U.S. Boiler Co. | BURNHAM BY U.S. BOILER | V8H4WE-T | Water | Oil | Power | FALSE | FALSE | 1 | TRUE |  | TRUE |  | None | Non-Condensing | Single-Stage | Cast Iron |  |  |  |  | 170000 | 148000 | [9 empty] | 86.1 |  | Federally-Regulated Consumer Product | 2020-01-23 |  |  |  | 2020-02-19
U.S. Boiler Co. | BURNHAM BY U.S. BOILER | V8H5WE-T | Water | Oil | Power | FALSE | FALSE | 1 | TRUE |  | TRUE |  | None | Non-Condensing | Single-Stage | Cast Iron |  |  |  |  | 231000 | 200000 | [9 empty] | 86 |  | Federally-Regulated Consumer Product | 2020-01-23 |  |  |  | 2020-02-19
U.S. Boiler Co. | BURNHAM BY U.S. BOILER | V8H3WE-T | Water | Oil | Power | FALSE | FALSE | 1 | TRUE |  | TRUE |  | None | Non-Condensing | Single-Stage | Cast Iron |  |  |  |  | 140000 | 120000 | [9 empty] | 86 |  | Federally-Regulated Consumer Product | 2020-01-23 |  |  |  | 2020-02-19
U.S. Boiler Co. | BURNHAM BY U.S. BOILER | V8H7WEH | Water | Oil | Power | FALSE | FALSE | 1 | FALSE | TRUE | TRUE |  | None | Non-Condensing | Single-Stage | Cast Iron |  |  |  |  | 294000 | 255000 | [9 empty] | 86.1 |  | Federally-Regulated Consumer Product | 2020-01-23 |  |  |  | 2020-02-19
U.S. Boiler Co. | BURNHAM BY U.S. BOILER | V8H6WEH | Water | Oil | Power | FALSE | FALSE | 1 | FALSE | TRUE | TRUE |  | None | Non-Condensing | Single-Stage | Cast Iron |  |  |  |  | 266000 | 230000 | [9 empty] | 86 |  | Federally-Regulated Consumer Product | 2020-01-23 |  |  |  | 2020-02-19
U.S. Boiler Co. | BURNHAM BY U.S. BOILER | V8H5WEH | Water | Oil | Power | FALSE | FALSE | 1 | FALSE | TRUE | TRUE |  | None | Non-Condensing | Single-Stage | Cast Iron |  |  |  |  | 231000 | 200000 | [9 empty] | 86 |  | Federally-Regulated Consumer Product | 2020-01-23 |  |  |  | 2020-02-19
U.S. Boiler Co. | BURNHAM BY U.S. BOILER | V8H4WEH | Water | Oil | Power | FALSE | FALSE | 1 | FALSE | TRUE | TRUE |  | None | Non-Condensing | Single-Stage | Cast Iron |  |  |  |  | 170000 | 148000 | [9 empty] | 86.1 |  | Federally-Regulated Consumer Product | 2020-01-23 |  |  |  | 2020-02-19
U.S. Boiler Co. | BURNHAM BY U.S. BOILER | V8H3WEH | Water | Oil | Power | FALSE | FALSE | 1 | FALSE | TRUE | TRUE |  | None | Non-Condensing | Single-Stage | Cast Iron |  |  |  |  | 140000 | 120000 | [9 empty] | 86 |  | Federally-Regulated Consumer Product | 2020-01-23 |  |  |  | 2020-02-19
U.S. Boiler Co. | BURNHAM BY U.S. BOILER | V8H7WE | Water | Oil | Power | FALSE | FALSE | 1 | FALSE | TRUE | TRUE |  | None | Non-Condensing | Single-Stage | Cast Iron |  |  |  |  | 294000 | 255000 | [9 empty] | 86.1 |  | Federally-Regulated Consumer Product | 2020-01-23 |  |  |  | 2020-02-19
U.S. Boiler Co. | BURNHAM BY U.S. BOILER | V8H6WE | Water | Oil | Power | FALSE | FALSE | 1 | FALSE | TRUE | TRUE |  | None | Non-Condensing | Single-Stage | Cast Iron |  |  |  |  | 266000 | 230000 | [9 empty] | 86 |  | Federally-Regulated Consumer Product | 2020-01-23 |  |  |  | 2020-02-19
U.S. Boiler Co. | BURNHAM BY U.S. BOILER | V8H5WE | Water | Oil | Power | FALSE | FALSE | 1 | FALSE | TRUE | TRUE |  | None | Non-Condensing | Single-Stage | Cast Iron |  |  |  |  | 231000 | 200000 | [9 empty] | 86 |  | Federally-Regulated Consumer Product | 2020-01-23 |  |  |  | 2020-02-19
U.S. Boiler Co. | BURNHAM BY U.S. BOILER | V8H4WE | Water | Oil | Power | FALSE | FALSE | 1 | FALSE | TRUE | TRUE |  | None | Non-Condensing | Single-Stage | Cast Iron |  |  |  |  | 170000 | 148000 | [9 empty] | 86.1 |  | Federally-Regulated Consumer Product | 2020-01-23 |  |  |  | 2020-02-19
U.S. Boiler Co. | BURNHAM BY U.S. BOILER | V8H3WE | Water | Oil | Power | FALSE | FALSE | 1 | FALSE | TRUE | TRUE |  | None | Non-Condensing | Single-Stage | Cast Iron |  |  |  |  | 140000 | 120000 | [9 empty] | 86 |  | Federally-Regulated Consumer Product | 2020-01-23 |  |  |  | 2020-02-19
U.S. Boiler Co. | BURNHAM BY U.S. BOILER | V8H6WRD-T | Water | Oil | Power | FALSE | FALSE | 1 | TRUE | FALSE | FALSE |  | Stack Damper | Non-Condensing | Single-Stage | Cast Iron | Single-Speed |  |  |  | 189000 | 164000 | [9 empty] | 87 | 84 | Federally-Regulated Consumer Product | 2019-10-11 |  |  |  | 2020-02-19
U.S. Boiler Co. | BURNHAM BY U.S. BOILER | V8H5WRD-T | Water | Oil | Power | FALSE | FALSE | 1 | TRUE | FALSE | FALSE |  | Stack Damper | Non-Condensing | Single-Stage | Cast Iron | Single-Speed |  |  |  | 168000 | 147000 | [9 empty] | 88 | 84 | Federally-Regulated Consumer Product | 2019-10-11 |  |  |  | 2020-02-19
U.S. Boiler Co. | BURNHAM BY U.S. BOILER | V8H3WRD-T | Water | Oil | Power | FALSE | FALSE | 1 | TRUE | FALSE | FALSE |  | Stack Damper | Non-Condensing | Single-Stage | Cast Iron |  |  |  |  | 105000 | 91000 | [9 empty] | 87 | 84 | Federally-Regulated Consumer Product | 2019-10-11 |  |  |  | 2020-02-19
U.S. Boiler Co. | BURNHAM BY U.S. BOILER | V8H4WRD-T | Water | Oil | Power | FALSE | FALSE | 1 | TRUE | FALSE | FALSE |  | Stack Damper | Non-Condensing | Single-Stage | Cast Iron | Single-Speed |  |  |  | 140000 | 122000 | [9 empty] | 87 | 84 | Federally-Regulated Consumer Product | 2019-10-11 |  |  |  | 2020-02-19
U.S. Boiler Co. | BURNHAM BY U.S. BOILER | V8H6WRD | Water | Oil | Power | FALSE | FALSE | 1 | FALSE | TRUE | FALSE |  | Stack Damper | Non-Condensing | Single-Stage | Cast Iron | Single-Speed |  |  |  | 189000 | 164000 | [9 empty] | 87 | 84 | Federally-Regulated Consumer Product | 2019-10-11 |  |  |  | 2020-02-19
U.S. Boiler Co. | BURNHAM BY U.S. BOILER | V8H5WRD | Water | Oil | Power | FALSE | FALSE | 1 | FALSE | TRUE | FALSE |  | Stack Damper | Non-Condensing | Single-Stage | Cast Iron | Single-Speed |  |  |  | 168000 | 147000 | [9 empty] | 88 | 84 | Federally-Regulated Consumer Product | 2019-10-11 |  |  |  | 2020-02-19
U.S. Boiler Co. | BURNHAM BY U.S. BOILER | V8H4WRD | Water | Oil | Power | FALSE | FALSE | 1 | FALSE | TRUE | FALSE |  | Stack Damper | Non-Condensing | Single-Stage | Cast Iron | Single-Speed |  |  |  | 140000 | 122000 | [9 empty] | 87 | 84 | Federally-Regulated Consumer Product | 2019-10-11 |  |  |  | 2020-02-19
U.S. Boiler Co. | BURNHAM BY U.S. BOILER | V8H3WRD | Water | Oil | Power | FALSE | FALSE | 1 | FALSE | TRUE | FALSE |  | Stack Damper | Non-Condensing | Single-Stage | Cast Iron |  |  |  |  | 105000 | 91000 | [9 empty] | 87 | 84 | Federally-Regulated Consumer Product | 2019-10-11 |  |  |  | 2020-02-19
U.S. Boiler Co. | BURNHAM BY U.S. BOILER | PVG-9A | Water | LPG | Injection Type | FALSE | FALSE | 1 | FALSE | TRUE | FALSE |  | None | Non-Condensing | Single-Stage | Cast Iron | Single-Speed |  |  |  | 252000 | 212000 | [9 empty] | 84 | 80 | Federally-Regulated Consumer Product | 2019-10-11 |  |  |  | 2020-02-19
U.S. Boiler Co. | BURNHAM BY U.S. BOILER | PVG-8A | Water | LPG | Injection Type | FALSE | FALSE | 1 | FALSE | TRUE | FALSE |  | None | Non-Condensing | Single-Stage | Cast Iron | Single-Speed |  |  |  | 220500 | 187000 | [9 empty] | 84.5 | 80 | Federally-Regulated Consumer Product | 2019-10-11 |  |  |  | 2020-02-19
U.S. Boiler Co. | BURNHAM BY U.S. BOILER | PVG-7A | Water | LPG | Injection Type | FALSE | FALSE | 1 | FALSE | TRUE | FALSE |  | None | Non-Condensing | Single-Stage | Cast Iron | Single-Speed |  |  |  | 189000 | 161000 | [9 empty] | 85 | 80 | Federally-Regulated Consumer Product | 2019-10-11 |  |  |  | 2020-02-19
U.S. Boiler Co. | BURNHAM BY U.S. BOILER | PVG-6A | Water | LPG | Injection Type | FALSE | FALSE | 1 | FALSE | TRUE | FALSE |  | None | Non-Condensing | Single-Stage | Cast Iron | Single-Speed |  |  |  | 157500 | 135000 | [9 empty] | 85.2 | 80 | Federally-Regulated Consumer Product | 2019-10-11 |  |  |  | 2020-02-19
U.S. Boiler Co. | BURNHAM BY U.S. BOILER | PVG-5A | Water | LPG | Injection Type | FALSE | FALSE | 1 | FALSE | TRUE | FALSE |  | None | Non-Condensing | Single-Stage | Cast Iron | Single-Speed |  |  |  | 126000 | 108000 | [9 empty] | 85.3 | 80 | Federally-Regulated Consumer Product | 2019-10-11 |  |  |  | 2020-02-19
U.S. Boiler Co. | BURNHAM BY U.S. BOILER | PVG-4A | Water | LPG | Injection Type | FALSE | FALSE | 1 | FALSE | TRUE | FALSE |  | None | Non-Condensing | Single-Stage | Cast Iron | Single-Speed |  |  |  | 94500 | 81000 | [9 empty] | 85.4 | 80 | Federally-Regulated Consumer Product | 2019-10-11 |  |  |  | 2020-02-19
U.S. Boiler Co. | BURNHAM BY U.S. BOILER | RSAH135T | Water | Oil | Power | FALSE | FALSE | 1 | TRUE | FALSE | FALSE |  | None | Non-Condensing | Single-Stage | Other |  |  |  |  | 175000 | 149000 | [9 empty] | 84 | 84 | Federally-Regulated Consumer Product | 2019-10-11 |  |  |  | 2020-02-19
U.S. Boiler Co. | BURNHAM BY U.S. BOILER | PVG-3A | Water | LPG | Injection Type | FALSE | FALSE | 1 | FALSE | TRUE | FALSE |  | None | Non-Condensing | Single-Stage | Cast Iron | Single-Speed |  |  |  | 63000 | 54000 | [9 empty] | 85.5 | 80 | Federally-Regulated Consumer Product | 2019-10-11 |  |  |  | 2020-02-19
U.S. Boiler Co. | BURNHAM BY U.S. BOILER | RSAH125T | Water | Oil | Power | FALSE | FALSE | 1 | TRUE | FALSE | FALSE |  | None | Non-Condensing | Single-Stage | Other |  |  |  |  | 154000 | 131000 | [9 empty] | 84 | 84 | Federally-Regulated Consumer Product | 2019-10-11 |  |  |  | 2020-02-19
U.S. Boiler Co. | BURNHAM BY U.S. BOILER | RSAH110T | Water | Oil | Power | FALSE | FALSE | 1 | TRUE | FALSE | FALSE |  | None | Non-Condensing | Single-Stage | Other |  |  |  |  | 140000 | 119000 | [9 empty] | 84 | 84 | Federally-Regulated Consumer Product | 2019-10-11 |  |  |  | 2020-02-19
U.S. Boiler Co. | BURNHAM BY U.S. BOILER | RSAH85T | Water | Oil | Power | FALSE | FALSE | 1 | TRUE | FALSE | FALSE |  | None | Non-Condensing | Single-Stage | Other |  |  |  |  | 105000 | 89000 | [9 empty] | 84 | 84 | Federally-Regulated Consumer Product | 2019-10-11 |  |  |  | 2020-02-19
U.S. Boiler Co. | BURNHAM BY U.S. BOILER | 202X*I | Water | LPG | Injection Type | FALSE | FALSE | 1 | FALSE | TRUE | FALSE |  | Stack Damper | Non-Condensing | Single-Stage | Cast Iron | Single-Speed |  |  |  | 50000 | 42000 | [9 empty] | 83.2 | 80 | Federally-Regulated Consumer Product | 2019-10-11 |  |  |  | 2020-02-19
U.S. Boiler Co. | BURNHAM BY U.S. BOILER | 202X*I | Water | Natural Gas | Injection Type | FALSE | FALSE | 1 | FALSE | TRUE | FALSE |  | Stack Damper | Non-Condensing | Single-Stage | Cast Iron | Single-Speed |  |  |  | 50000 | 42000 | [9 empty] | 83.2 | 80 | Federally-Regulated Consumer Product | 2019-10-11 |  |  |  | 2020-02-19
U.S. Boiler Co. | BURNHAM BY U.S. BOILER | 203I | Water | LPG | Injection Type | FALSE | FALSE | 1 | FALSE | TRUE | FALSE |  | Stack Damper | Non-Condensing | Single-Stage | Cast Iron | Single-Speed |  |  |  | 62000 | 52000 | [9 empty] | 82.6 | 80 | Federally-Regulated Consumer Product | 2019-10-11 |  |  |  | 2020-02-19
U.S. Boiler Co. | BURNHAM BY U.S. BOILER | 203I | Water | Natural Gas | Injection Type | FALSE | FALSE | 1 | FALSE | TRUE | FALSE |  | Stack Damper | Non-Condensing | Single-Stage | Cast Iron | Single-Speed |  |  |  | 62000 | 52000 | [9 empty] | 82.6 | 80 | Federally-Regulated Consumer Product | 2019-10-11 |  |  |  | 2020-02-19
U.S. Boiler Co. | BURNHAM BY U.S. BOILER | 204I | Water | LPG | Injection Type | FALSE | FALSE | 1 | FALSE | TRUE | FALSE |  | Stack Damper | Non-Condensing | Single-Stage | Cast Iron | Single-Speed |  |  |  | 96000 | 80000 | [9 empty] | 82.3 | 80 | Federally-Regulated Consumer Product | 2019-10-11 |  |  |  | 2020-02-19
U.S. Boiler Co. | BURNHAM BY U.S. BOILER | 204I | Water | Natural Gas | Injection Type | FALSE | FALSE | 1 | FALSE | TRUE | FALSE |  | Stack Damper | Non-Condensing | Single-Stage | Cast Iron | Single-Speed |  |  |  | 96000 | 80000 | [9 empty] | 82.3 | 80 | Federally-Regulated Consumer Product | 2019-10-11 |  |  |  | 2020-02-19
U.S. Boiler Co. | BURNHAM BY U.S. BOILER | 205I | Water | LPG | Injection Type | FALSE | FALSE | 1 | FALSE | TRUE | FALSE |  | Stack Damper | Non-Condensing | Single-Stage | Cast Iron | Single-Speed |  |  |  | 130000 | 108000 | [9 empty] | 82 | 80 | Federally-Regulated Consumer Product | 2019-10-11 |  |  |  | 2020-02-19
U.S. Boiler Co. | BURNHAM BY U.S. BOILER | 205I | Water | Natural Gas | Injection Type | FALSE | FALSE | 1 | FALSE | TRUE | FALSE |  | Stack Damper | Non-Condensing | Single-Stage | Cast Iron | Single-Speed |  |  |  | 130000 | 108000 | [9 empty] | 82 | 80 | Federally-Regulated Consumer Product | 2019-10-11 |  |  |  | 2020-02-19
U.S. Boiler Co. | BURNHAM BY U.S. BOILER | 202I | Water | LPG | Injection Type | FALSE | FALSE | 1 | FALSE | TRUE | FALSE |  | Stack Damper | Non-Condensing | Single-Stage | Cast Iron | Single-Speed |  |  |  | 37500 | 31000 | [9 empty] | 82.3 | 80 | Federally-Regulated Consumer Product | 2019-10-11 |  |  |  | 2020-02-19
U.S. Boiler Co. | BURNHAM BY U.S. BOILER | 202I | Water | Natural Gas | Injection Type | FALSE | FALSE | 1 | FALSE | TRUE | FALSE |  | Stack Damper | Non-Condensing | Single-Stage | Cast Iron | Single-Speed |  |  |  | 37500 | 31000 | [9 empty] | 82.3 | 80 | Federally-Regulated Consumer Product | 2019-10-11 |  |  |  | 2020-02-19
U.S. Boiler Co. | BURNHAM BY U.S. BOILER | 207I | Water | LPG | Injection Type | FALSE | FALSE | 1 | FALSE | TRUE | FALSE |  | Stack Damper | Non-Condensing | Single-Stage | Cast Iron | Single-Speed |  |  |  | 198000 | 163000 | [9 empty] | 82 | 80 | Federally-Regulated Consumer Product | 2019-10-11 |  |  |  | 2020-02-19
U.S. Boiler Co. | BURNHAM BY U.S. BOILER | 208I | Water | LPG | Injection Type | FALSE | FALSE | 1 | FALSE | TRUE | FALSE |  | Stack Damper | Non-Condensing | Single-Stage | Cast Iron | Single-Speed |  |  |  | 232000 | 191000 | [9 empty] | 82 | 80 | Federally-Regulated Consumer Product | 2019-10-11 |  |  |  | 2020-02-19
U.S. Boiler Co. | BURNHAM BY U.S. BOILER | 208I | Water | Natural Gas | Injection Type | FALSE | FALSE | 1 | FALSE | TRUE | FALSE |  | Stack Damper | Non-Condensing | Single-Stage | Cast Iron | Single-Speed |  |  |  | 232000 | 191000 | [9 empty] | 82 | 80 | Federally-Regulated Consumer Product | 2019-10-11 |  |  |  | 2020-02-19
U.S. Boiler Co. | BURNHAM BY U.S. BOILER | 207I | Water | Natural Gas | Injection Type | FALSE | FALSE | 1 | FALSE | TRUE | FALSE |  | Stack Damper | Non-Condensing | Single-Stage | Cast Iron | Single-Speed |  |  |  | 198000 | 163000 | [9 empty] | 82 | 80 | Federally-Regulated Consumer Product | 2019-10-11 |  |  |  | 2020-02-19
U.S. Boiler Co. | BURNHAM BY U.S. BOILER | 209I | Water | LPG | Injection Type | FALSE | FALSE | 1 | FALSE | TRUE | FALSE |  | Stack Damper | Non-Condensing | Single-Stage | Cast Iron | Single-Speed |  |  |  | 266000 | 219000 | [9 empty] | 82 | 80 | Federally-Regulated Consumer Product | 2019-10-11 |  |  |  | 2020-02-19
U.S. Boiler Co. | BURNHAM BY U.S. BOILER | 209I | Water | Natural Gas | Injection Type | FALSE | FALSE | 1 | FALSE | TRUE | FALSE |  | Stack Damper | Non-Condensing | Single-Stage | Cast Iron | Single-Speed |  |  |  | 266000 | 219000 | [9 empty] | 82 | 80 | Federally-Regulated Consumer Product | 2019-10-11 |  |  |  | 2020-02-19
U.S. Boiler Co. | BURNHAM BY U.S. BOILER | 210I | Water | LPG | Injection Type | FALSE | FALSE | 1 | FALSE | TRUE | FALSE |  | Stack Damper | Non-Condensing | Single-Stage | Cast Iron | Single-Speed |  |  |  | 299000 | 246000 | [9 empty] | 82 | 80 | Federally-Regulated Consumer Product | 2019-10-11 |  |  |  | 2020-02-19
U.S. Boiler Co. | BURNHAM BY U.S. BOILER | 210I | Water | Natural Gas | Injection Type | FALSE | FALSE | 1 | FALSE | TRUE | FALSE |  | Stack Damper | Non-Condensing | Single-Stage | Cast Iron | Single-Speed |  |  |  | 299000 | 246000 | [9 empty] | 82 | 80 | Federally-Regulated Consumer Product | 2019-10-11 |  |  |  | 2020-02-19
U.S. Boiler Co. | BURNHAM BY U.S. BOILER | 206I | Water | LPG | Injection Type | FALSE | FALSE | 1 | FALSE | TRUE | FALSE |  | Stack Damper | Non-Condensing | Single-Stage | Cast Iron | Single-Speed |  |  |  | 164000 | 136000 | [9 empty] | 82 | 80 | Federally-Regulated Consumer Product | 2019-10-11 |  |  |  | 2020-02-19
U.S. Boiler Co. | BURNHAM BY U.S. BOILER | 206I | Water | Natural Gas | Injection Type | FALSE | FALSE | 1 | FALSE | TRUE | FALSE |  | Stack Damper | Non-Condensing | Single-Stage | Cast Iron | Single-Speed |  |  |  | 164000 | 136000 | [9 empty] | 82 | 80 | Federally-Regulated Consumer Product | 2019-10-11 |  |  |  | 2020-02-19
U.S. Boiler Co. | BURNHAM BY U.S. BOILER | IN7I | Steam | LPG | Injection Type | FALSE | FALSE | 1 |  |  | TRUE |  | Stack Damper | Non-Condensing | Single-Stage | Cast Iron |  |  |  |  | 210000 | 173000 | [9 empty] | 82.1 | 80 | Federally-Regulated Consumer Product | 2018-09-19 |  |  |  | 2020-02-19
U.S. Boiler Co. | BURNHAM BY U.S. BOILER | IN7I | Steam | Natural Gas | Injection Type | FALSE | FALSE | 1 |  |  | TRUE |  | Stack Damper | Non-Condensing | Single-Stage | Cast Iron |  |  |  |  | 210000 | 173000 | [9 empty] | 82.1 | 80 | Federally-Regulated Consumer Product | 2018-09-19 |  |  |  | 2020-02-19
U.S. Boiler Co. | BURNHAM BY U.S. BOILER | IN6I | Steam | LPG | Injection Type | FALSE | FALSE | 1 |  |  | TRUE |  | Stack Damper | Non-Condensing | Single-Stage | Cast Iron |  |  |  |  | 175000 | 144000 | [9 empty] | 82.1 | 80 | Federally-Regulated Consumer Product | 2018-09-19 |  |  |  | 2020-02-19
U.S. Boiler Co. | BURNHAM BY U.S. BOILER | IN6I | Steam | Natural Gas | Injection Type | FALSE | FALSE | 1 |  |  | TRUE |  | Stack Damper | Non-Condensing | Single-Stage | Cast Iron |  |  |  |  | 175000 | 144000 | [9 empty] | 82.1 | 80 | Federally-Regulated Consumer Product | 2018-09-19 |  |  |  | 2020-02-19
U.S. Boiler Co. | BURNHAM BY U.S. BOILER | IN5I | Steam | LPG | Injection Type | FALSE | FALSE | 1 |  |  | TRUE |  | Stack Damper | Non-Condensing | Single-Stage | Cast Iron |  |  |  |  | 140000 | 115000 | [9 empty] | 82 | 80 | Federally-Regulated Consumer Product | 2018-09-19 |  |  |  | 2020-02-19
U.S. Boiler Co. | BURNHAM BY U.S. BOILER | IN5I | Steam | Natural Gas | Injection Type | FALSE | FALSE | 1 |  |  | TRUE |  | Stack Damper | Non-Condensing | Single-Stage | Cast Iron |  |  |  |  | 140000 | 115000 | [9 empty] | 82 | 80 | Federally-Regulated Consumer Product | 2018-09-19 |  |  |  | 2020-02-19
U.S. Boiler Co. | BURNHAM BY U.S. BOILER | IN8I | Steam | LPG | Injection Type | FALSE | FALSE | 1 |  |  | TRUE |  | Stack Damper | Non-Condensing | Single-Stage | Cast Iron |  |  |  |  | 245000 | 202000 | [9 empty] | 82.2 | 80 | Federally-Regulated Consumer Product | 2018-09-19 |  |  |  | 2020-02-19
U.S. Boiler Co. | BURNHAM BY U.S. BOILER | IN8I | Steam | Natural Gas | Injection Type | FALSE | FALSE | 1 |  |  | TRUE |  | Stack Damper | Non-Condensing | Single-Stage | Cast Iron |  |  |  |  | 245000 | 202000 | [9 empty] | 82.2 | 80 | Federally-Regulated Consumer Product | 2018-09-19 |  |  |  | 2020-02-19
U.S. Boiler Co. | BURNHAM BY U.S. BOILER | IN9I | Steam | LPG | Injection Type | FALSE | FALSE | 1 |  |  | TRUE |  | Stack Damper | Non-Condensing | Single-Stage | Cast Iron |  |  |  |  | 280000 | 231000 | [9 empty] | 82.2 | 80 | Federally-Regulated Consumer Product | 2018-09-19 |  |  |  | 2020-02-19
U.S. Boiler Co. | BURNHAM BY U.S. BOILER | IN9I | Steam | Natural Gas | Injection Type | FALSE | FALSE | 1 |  |  | TRUE |  | Stack Damper | Non-Condensing | Single-Stage | Cast Iron |  |  |  |  | 280000 | 231000 | [9 empty] | 82.2 | 80 | Federally-Regulated Consumer Product | 2018-09-19 |  |  |  | 2020-02-19
U.S. Boiler Co. | BURNHAM BY U.S. BOILER | IN4I | Steam | LPG | Injection Type | FALSE | FALSE | 1 |  |  | TRUE |  | Stack Damper | Non-Condensing | Single-Stage | Cast Iron |  |  |  |  | 105000 | 87000 | [9 empty] | 82 | 80 | Federally-Regulated Consumer Product | 2018-09-19 |  |  |  | 2020-02-19
U.S. Boiler Co. | BURNHAM BY U.S. BOILER | IN4I | Steam | Natural Gas | Injection Type | FALSE | FALSE | 1 |  |  | TRUE |  | Stack Damper | Non-Condensing | Single-Stage | Cast Iron |  |  |  |  | 105000 | 87000 | [9 empty] | 82 | 80 | Federally-Regulated Consumer Product | 2018-09-19 |  |  |  | 2020-02-19
U.S. Boiler Co. | BURNHAM BY U.S. BOILER | IN3I | Steam | LPG | Injection Type | FALSE | FALSE | 1 |  |  | TRUE |  | Stack Damper | Non-Condensing | Single-Stage | Cast Iron |  |  |  |  | 62000 | 51000 | [9 empty] | 81.9 | 80 | Federally-Regulated Consumer Product | 2018-09-19 |  |  |  | 2020-02-19
U.S. Boiler Co. | BURNHAM BY U.S. BOILER | IN3I | Steam | Natural Gas | Injection Type | FALSE | FALSE | 1 |  |  | TRUE |  | Stack Damper | Non-Condensing | Single-Stage | Cast Iron |  |  |  |  | 62000 | 51000 | [9 empty] | 81.9 | 80 | Federally-Regulated Consumer Product | 2018-09-19 |  |  |  | 2020-02-19
U.S. Boiler Co. | BURNHAM BY U.S. BOILER | IN3PVNI- | Steam | Natural Gas | Induced Draft | FALSE | FALSE | 1 |  |  | FALSE |  | None | Non-Condensing | Single-Stage | Cast Iron |  |  |  |  | 62000 | 52000 | [9 empty] | 83.2 | 80 | Federally-Regulated Consumer Product | 2018-09-19 |  |  |  | 2020-02-19
U.S. Boiler Co. | BURNHAM BY U.S. BOILER | IN6PVNI- | Steam | Natural Gas | Induced Draft | FALSE | FALSE | 1 |  |  | FALSE |  | None | Non-Condensing | Single-Stage | Cast Iron |  |  |  |  | 175000 | 145000 | [9 empty] | 82.2 | 80 | Federally-Regulated Consumer Product | 2018-09-19 |  |  |  | 2020-02-19
U.S. Boiler Co. | BURNHAM BY U.S. BOILER | IN4PVNI- | Steam | Natural Gas | Induced Draft | FALSE | FALSE | 1 |  |  | FALSE |  | None | Non-Condensing | Single-Stage | Cast Iron |  |  |  |  | 105000 | 87000 | [9 empty] | 82.2 | 80 | Federally-Regulated Consumer Product | 2018-09-19 |  |  |  | 2020-02-19
U.S. Boiler Co. | BURNHAM BY U.S. BOILER | IN5PVNI- | Steam | Natural Gas | Induced Draft | FALSE | FALSE | 1 |  |  | FALSE |  | None | Non-Condensing | Single-Stage | Cast Iron |  |  |  |  | 140000 | 116000 | [9 empty] | 82.2 | 80 | Federally-Regulated Consumer Product | 2018-09-19 |  |  |  | 2020-02-19
U.S. Boiler Co. | BURNHAM BY U.S. BOILER | RSAH110 | Water | Oil | Power | FALSE | FALSE | 1 | FALSE | TRUE | FALSE |  | None | Non-Condensing | Single-Stage | Other |  |  |  |  | 140000 | 119000 | [9 empty] | 84 | 84 | Federally-Regulated Consumer Product | 2019-10-11 |  |  |  | 2020-02-19
U.S. Boiler Co. | BURNHAM BY U.S. BOILER | RSAH125 | Water | Oil | Power | FALSE | FALSE | 1 | FALSE | TRUE | FALSE |  | None | Non-Condensing | Single-Stage | Other |  |  |  |  | 154000 | 131000 | [9 empty] | 84 | 84 | Federally-Regulated Consumer Product | 2019-10-11 |  |  |  | 2020-02-19
U.S. Boiler Co. | BURNHAM BY U.S. BOILER | RSAH85 | Water | Oil | Power | FALSE | FALSE | 1 | FALSE | TRUE | FALSE |  | None | Non-Condensing | Single-Stage | Other |  |  |  |  | 105000 | 89000 | [9 empty] | 84 | 84 | Federally-Regulated Consumer Product | 2019-10-11 |  |  |  | 2020-02-19
U.S. Boiler Co. | BURNHAM BY U.S. BOILER | RSAH135 | Water | Oil | Power | FALSE | FALSE | 1 | FALSE | TRUE | FALSE |  | None | Non-Condensing | Single-Stage | Other |  |  |  |  | 175000 | 149000 | [9 empty] | 84 | 84 | Federally-Regulated Consumer Product | 2019-10-11 |  |  |  | 2020-02-19
U.S. Boiler Co. | BURNHAM BY U.S. BOILER | ES23 | Water | LPG | Injection Type | FALSE | FALSE | 1 | FALSE | TRUE | FALSE |  | Stack Damper | Non-Condensing | Single-Stage | Cast Iron | Single-Speed |  |  |  | 70000 | 59000 | [9 empty] | 85 | 80 | Federally-Regulated Consumer Product | 2019-10-11 |  |  |  | 2020-02-19
U.S. Boiler Co. | BURNHAM BY U.S. BOILER | ES23 | Water | Natural Gas | Injection Type | FALSE | FALSE | 1 | FALSE | TRUE | FALSE |  | Stack Damper | Non-Condensing | Single-Stage | Cast Iron | Single-Speed |  |  |  | 70000 | 59000 | [9 empty] | 85 | 80 | Federally-Regulated Consumer Product | 2019-10-11 |  |  |  | 2020-02-19
U.S. Boiler Co. | BURNHAM BY U.S. BOILER | ES25 | Water | LPG | Injection Type | FALSE | FALSE | 1 | FALSE | TRUE | FALSE |  | Stack Damper | Non-Condensing | Single-Stage | Cast Iron | Single-Speed |  |  |  | 140000 | 119000 | [9 empty] | 85 | 80 | Federally-Regulated Consumer Product | 2019-10-11 |  |  |  | 2020-02-19
U.S. Boiler Co. | BURNHAM BY U.S. BOILER | ES24 | Water | LPG | Injection Type | FALSE | FALSE | 1 | FALSE | TRUE | FALSE |  | Stack Damper | Non-Condensing | Single-Stage | Cast Iron | Single-Speed |  |  |  | 105000 | 89000 | [9 empty] | 85 | 80 | Federally-Regulated Consumer Product | 2019-10-11 |  |  |  | 2020-02-19
U.S. Boiler Co. | BURNHAM BY U.S. BOILER | ES25 | Water | Natural Gas | Injection Type | FALSE | FALSE | 1 | FALSE | TRUE | FALSE |  | Stack Damper | Non-Condensing | Single-Stage | Cast Iron | Single-Speed |  |  |  | 140000 | 119000 | [9 empty] | 85 | 80 | Federally-Regulated Consumer Product | 2019-10-11 |  |  |  | 2020-02-19
U.S. Boiler Co. | BURNHAM BY U.S. BOILER | ES24 | Water | Natural Gas | Injection Type | FALSE | FALSE | 1 | FALSE | TRUE | FALSE |  | Stack Damper | Non-Condensing | Single-Stage | Cast Iron | Single-Speed |  |  |  | 105000 | 89000 | [9 empty] | 85 | 80 | Federally-Regulated Consumer Product | 2019-10-11 |  |  |  | 2020-02-19
U.S. Boiler Co. | BURNHAM BY U.S. BOILER | ES26 | Water | LPG | Injection Type | FALSE | FALSE | 1 | FALSE | TRUE | FALSE |  | Stack Damper | Non-Condensing | Single-Stage | Cast Iron | Single-Speed |  |  |  | 175000 | 149000 | [9 empty] | 85 | 80 | Federally-Regulated Consumer Product | 2019-10-11 |  |  |  | 2020-02-19
U.S. Boiler Co. | BURNHAM BY U.S. BOILER | ES26 | Water | Natural Gas | Injection Type | FALSE | FALSE | 1 | FALSE | TRUE | FALSE |  | Stack Damper | Non-Condensing | Single-Stage | Cast Iron | Single-Speed |  |  |  | 175000 | 149000 | [9 empty] | 85 | 80 | Federally-Regulated Consumer Product | 2019-10-11 |  |  |  | 2020-02-19
U.S. Boiler Co. | BURNHAM BY U.S. BOILER | PVG-7 | Water | Natural Gas | Injection Type | FALSE | FALSE | 1 | FALSE | TRUE | FALSE |  | None | Non-Condensing | Single-Stage | Cast Iron | Single-Speed |  |  |  | 210000 | 179000 | [9 empty] | 85 | 80 | Federally-Regulated Consumer Product | 2019-10-11 |  |  |  | 2020-02-19
U.S. Boiler Co. | BURNHAM BY U.S. BOILER | PVG-6 | Water | Natural Gas | Injection Type | FALSE | FALSE | 1 | FALSE | TRUE | FALSE |  | None | Non-Condensing | Single-Stage | Cast Iron | Single-Speed |  |  |  | 175000 | 150000 | [9 empty] | 85.2 | 80 | Federally-Regulated Consumer Product | 2019-10-11 |  |  |  | 2020-02-19
U.S. Boiler Co. | BURNHAM BY U.S. BOILER | PVG-4 | Water | Natural Gas | Injection Type | FALSE | FALSE | 1 | FALSE | TRUE | FALSE |  | None | Non-Condensing | Single-Stage | Cast Iron | Single-Speed |  |  |  | 105000 | 90000 | [9 empty] | 85.4 | 80 | Federally-Regulated Consumer Product | 2019-10-11 |  |  |  | 2020-02-19
U.S. Boiler Co. | BURNHAM BY U.S. BOILER | PVG-5 | Water | Natural Gas | Injection Type | FALSE | FALSE | 1 | FALSE | TRUE | FALSE |  | None | Non-Condensing | Single-Stage | Cast Iron | Single-Speed |  |  |  | 140000 | 120000 | [9 empty] | 85.3 | 80 | Federally-Regulated Consumer Product | 2019-10-11 |  |  |  | 2020-02-19
U.S. Boiler Co. | BURNHAM BY U.S. BOILER | PVG-3 | Water | Natural Gas | Injection Type | FALSE | FALSE | 1 | FALSE | TRUE | FALSE |  | None | Non-Condensing | Single-Stage | Cast Iron | Single-Speed |  |  |  | 70000 | 60000 | [9 empty] | 85.5 | 80 | Federally-Regulated Consumer Product | 2019-10-11 |  |  |  | 2020-02-19
U.S. Boiler Co. | BURNHAM BY U.S. BOILER | PVG-9 | Water | Natural Gas | Injection Type | FALSE | FALSE | 1 | FALSE | TRUE | FALSE |  | None | Non-Condensing | Single-Stage | Cast Iron | Single-Speed |  |  |  | 280000 | 238000 | [9 empty] | 84 | 80 | Federally-Regulated Consumer Product | 2019-10-11 |  |  |  | 2020-02-19
U.S. Boiler Co. | BURNHAM BY U.S. BOILER | PVG-8 | Water | Natural Gas | Injection Type | FALSE | FALSE | 1 | FALSE | TRUE | FALSE |  | None | Non-Condensing | Single-Stage | Cast Iron | Single-Speed |  |  |  | 245000 | 208000 | [9 empty] | 84.5 | 80 | Federally-Regulated Consumer Product | 2019-10-11 |  |  |  | 2020-02-19
U.S. Boiler Co. | BURNHAM BY U.S. BOILER | V8H7W | Water | Oil | Power | FALSE | FALSE | 1 | FALSE | TRUE | FALSE |  | None | Non-Condensing | Single-Stage | Cast Iron | Single-Speed |  |  |  | 294000 | 252000 | [9 empty] | 85.3 | 84 | Federally-Regulated Consumer Product | 2019-10-11 |  |  |  | 2020-02-19
U.S. Boiler Co. | BURNHAM BY U.S. BOILER | ES27 | Water | LPG | Injection Type | FALSE | FALSE | 1 | FALSE | TRUE | FALSE |  | Stack Damper | Non-Condensing | Single-Stage | Cast Iron | Single-Speed |  |  |  | 210000 | 178000 | [9 empty] | 85 | 80 | Federally-Regulated Consumer Product | 2019-10-11 |  |  |  | 2020-02-19
U.S. Boiler Co. | BURNHAM BY U.S. BOILER | ES27 | Water | Natural Gas | Injection Type | FALSE | FALSE | 1 | FALSE | TRUE | FALSE |  | Stack Damper | Non-Condensing | Single-Stage | Cast Iron | Single-Speed |  |  |  | 210000 | 178000 | [9 empty] | 85 | 80 | Federally-Regulated Consumer Product | 2019-10-11 |  |  |  | 2020-02-19
U.S. Boiler Co. | BURNHAM BY U.S. BOILER | V8H4W | Water | Oil | Power | FALSE | FALSE | 1 | FALSE | TRUE | FALSE |  | None | Non-Condensing | Single-Stage | Cast Iron | Single-Speed |  |  |  | 189000 | 162000 | [9 empty] | 85.3 | 84 | Federally-Regulated Consumer Product | 2019-10-11 |  |  |  | 2020-02-19
U.S. Boiler Co. | BURNHAM BY U.S. BOILER | ES28 | Water | LPG | Injection Type | FALSE | FALSE | 1 | FALSE | TRUE | FALSE |  | Stack Damper | Non-Condensing | Single-Stage | Cast Iron | Single-Speed |  |  |  | 245000 | 208000 | [9 empty] | 85 | 80 | Federally-Regulated Consumer Product | 2019-10-11 |  |  |  | 2020-02-19
U.S. Boiler Co. | BURNHAM BY U.S. BOILER | ES28 | Water | Natural Gas | Injection Type | FALSE | FALSE | 1 | FALSE | TRUE | FALSE |  | Stack Damper | Non-Condensing | Single-Stage | Cast Iron | Single-Speed |  |  |  | 245000 | 208000 | [9 empty] | 85 | 80 | Federally-Regulated Consumer Product | 2019-10-11 |  |  |  | 2020-02-19
U.S. Boiler Co. | BURNHAM BY U.S. BOILER | ES29 | Water | LPG | Injection Type | FALSE | FALSE | 1 | FALSE | TRUE | FALSE |  | Stack Damper | Non-Condensing | Single-Stage | Cast Iron | Single-Speed |  |  |  | 280000 | 238000 | [9 empty] | 85 | 80 | Federally-Regulated Consumer Product | 2019-10-11 |  |  |  | 2020-02-19
U.S. Boiler Co. | BURNHAM BY U.S. BOILER | ES29 | Water | Natural Gas | Injection Type | FALSE | FALSE | 1 | FALSE | TRUE | FALSE |  | Stack Damper | Non-Condensing | Single-Stage | Cast Iron | Single-Speed |  |  |  | 280000 | 238000 | [9 empty] | 85 | 80 | Federally-Regulated Consumer Product | 2019-10-11 |  |  |  | 2020-02-19
U.S. Boiler Co. | BURNHAM BY U.S. BOILER | V8H3W | Water | Oil | Power | FALSE | FALSE | 1 | FALSE | TRUE | FALSE |  | None | Non-Condensing | Single-Stage | Cast Iron | Single-Speed |  |  |  | 147000 | 125000 | [9 empty] | 85 | 84 | Federally-Regulated Consumer Product | 2019-10-11 |  |  |  | 2020-02-19
U.S. Boiler Co. | BURNHAM BY U.S. BOILER | V8H5W | Water | Oil | Power | FALSE | FALSE | 1 | FALSE | TRUE | FALSE |  | None | Non-Condensing | Single-Stage | Cast Iron | Single-Speed |  |  |  | 231000 | 198000 | [9 empty] | 85.3 | 84 | Federally-Regulated Consumer Product | 2019-10-11 |  |  |  | 2020-02-19
U.S. Boiler Co. | BURNHAM BY U.S. BOILER | V8H6W | Water | Oil | Power | FALSE | FALSE | 1 | FALSE | TRUE | FALSE |  | None | Non-Condensing | Single-Stage | Cast Iron | Single-Speed |  |  |  | 266000 | 228000 | [9 empty] | 85.3 | 84 | Federally-Regulated Consumer Product | 2019-10-11 |  |  |  | 2020-02-19
U.S. Boiler Co. | BURNHAM BY U.S. BOILER | ALP399 | Water | LPG | Power | FALSE | FALSE | 1 |  |  | FALSE |  | None | Condensing | Step Modulating | Other |  |  |  |  | 399000 | 375000 |  |  |  |  | 94.1 | 80 | [5 empty] | Federally-Regulated Commercial & Industrial Equipment | 2019-03-26 |  |  |  | 2020-02-19
U.S. Boiler Co. | BURNHAM BY U.S. BOILER | ALP399 | Water | Natural Gas | Power | FALSE | FALSE | 1 |  |  | FALSE |  | None | Condensing | Step Modulating | Other |  |  |  |  | 399000 | 375000 |  |  |  |  | 94.1 | 80 | [5 empty] | Federally-Regulated Commercial & Industrial Equipment | 2019-03-26 |  |  |  | 2020-02-19
U.S. Boiler Co. | CROWN BOILER | PHNTM399 | Water | LPG | Power | FALSE | FALSE | 1 |  |  | FALSE |  | None | Condensing | Step Modulating | Other |  |  |  |  | 399000 | 375000 |  |  |  |  | 94.1 | 80 | [5 empty] | Federally-Regulated Commercial & Industrial Equipment | 2019-03-21 |  |  |  | 2020-02-19
U.S. Boiler Co. | CROWN BOILER | PHNTM399 | Water | Natural Gas | Power | FALSE | FALSE | 1 |  |  | FALSE |  | None | Condensing | Step Modulating | Other |  |  |  |  | 399000 | 375000 |  |  |  |  | 94.1 | 80 | [5 empty] | Federally-Regulated Commercial & Industrial Equipment | 2019-03-21 |  |  |  | 2020-02-19
U.S. Boiler Co. | FORCE | FORCE10 | Water | LPG | Injection Type | FALSE | FALSE | 1 | FALSE | TRUE | FALSE |  | Stack Damper | Non-Condensing | Single-Stage | Cast Iron | Single-Speed |  |  |  | 299000 | 244000 | [9 empty] | 82 | 80 | Federally-Regulated Consumer Product | 2019-10-11 |  |  |  | 2020-02-19
U.S. Boiler Co. | FORCE | FORCE10 | Water | Natural Gas | Injection Type | FALSE | FALSE | 1 | FALSE | TRUE | FALSE |  | Stack Damper | Non-Condensing | Single-Stage | Cast Iron | Single-Speed |  |  |  | 299000 | 244000 | [9 empty] | 82 | 80 | Federally-Regulated Consumer Product | 2019-10-11 |  |  |  | 2020-02-19
U.S. Boiler Co. | FORCE | FORCE09 | Water | LPG | Injection Type | FALSE | FALSE | 1 | FALSE | TRUE | FALSE |  | Stack Damper | Non-Condensing | Single-Stage | Cast Iron | Single-Speed |  |  |  | 266000 | 218000 | [9 empty] | 82 | 80 | Federally-Regulated Consumer Product | 2019-10-11 |  |  |  | 2020-02-19
U.S. Boiler Co. | FORCE | FORCE09 | Water | Natural Gas | Injection Type | FALSE | FALSE | 1 | FALSE | TRUE | FALSE |  | Stack Damper | Non-Condensing | Single-Stage | Cast Iron | Single-Speed |  |  |  | 266000 | 218000 | [9 empty] | 82 | 80 | Federally-Regulated Consumer Product | 2019-10-11 |  |  |  | 2020-02-19
U.S. Boiler Co. | FORCE | FORCE08 | Water | LPG | Injection Type | FALSE | FALSE | 1 | FALSE | TRUE | FALSE |  | Stack Damper | Non-Condensing | Single-Stage | Cast Iron | Single-Speed |  |  |  | 232000 | 191000 | [9 empty] | 82 | 80 | Federally-Regulated Consumer Product | 2019-10-11 |  |  |  | 2020-02-19
U.S. Boiler Co. | FORCE | FORCE08 | Water | Natural Gas | Injection Type | FALSE | FALSE | 1 | FALSE | TRUE | FALSE |  | Stack Damper | Non-Condensing | Single-Stage | Cast Iron | Single-Speed |  |  |  | 232000 | 191000 | [9 empty] | 82 | 80 | Federally-Regulated Consumer Product | 2019-10-11 |  |  |  | 2020-02-19
U.S. Boiler Co. | FORCE | FORCE07 | Water | LPG | Injection Type | FALSE | FALSE | 1 | FALSE | TRUE | FALSE |  | Stack Damper | Non-Condensing | Single-Stage | Cast Iron | Single-Speed |  |  |  | 198000 | 164000 | [9 empty] | 82 | 80 | Federally-Regulated Consumer Product | 2019-10-11 |  |  |  | 2020-02-19
U.S. Boiler Co. | FORCE | FORCE07 | Water | Natural Gas | Injection Type | FALSE | FALSE | 1 | FALSE | TRUE | FALSE |  | Stack Damper | Non-Condensing | Single-Stage | Cast Iron | Single-Speed |  |  |  | 198000 | 164000 | [9 empty] | 82 | 80 | Federally-Regulated Consumer Product | 2019-10-11 |  |  |  | 2020-02-19
U.S. Boiler Co. | FORCE | FORCE06 | Water | LPG | Injection Type | FALSE | FALSE | 1 | FALSE | TRUE | FALSE |  | Stack Damper | Non-Condensing | Single-Stage | Cast Iron | Single-Speed |  |  |  | 164000 | 134000 | [9 empty] | 82 | 80 | Federally-Regulated Consumer Product | 2019-10-11 |  |  |  | 2020-02-19
U.S. Boiler Co. | FORCE | FORCE06 | Water | Natural Gas | Injection Type | FALSE | FALSE | 1 | FALSE | TRUE | FALSE |  | Stack Damper | Non-Condensing | Single-Stage | Cast Iron | Single-Speed |  |  |  | 164000 | 134000 | [9 empty] | 82 | 80 | Federally-Regulated Consumer Product | 2019-10-11 |  |  |  | 2020-02-19
U.S. Boiler Co. | FORCE | FORCE05 | Water | LPG | Injection Type | FALSE | FALSE | 1 | FALSE | TRUE | FALSE |  | Stack Damper | Non-Condensing | Single-Stage | Cast Iron | Single-Speed |  |  |  | 130000 | 106000 | [9 empty] | 82 | 80 | Federally-Regulated Consumer Product | 2019-10-11 |  |  |  | 2020-02-19
U.S. Boiler Co. | FORCE | FORCE04 | Water | LPG | Injection Type | FALSE | FALSE | 1 | FALSE | TRUE | FALSE |  | Stack Damper | Non-Condensing | Single-Stage | Cast Iron | Single-Speed |  |  |  | 96000 | 78000 | [9 empty] | 82 | 80 | Federally-Regulated Consumer Product | 2019-10-11 |  |  |  | 2020-02-19
U.S. Boiler Co. | FORCE | FORCE05 | Water | Natural Gas | Injection Type | FALSE | FALSE | 1 | FALSE | TRUE | FALSE |  | Stack Damper | Non-Condensing | Single-Stage | Cast Iron | Single-Speed |  |  |  | 130000 | 106000 | [9 empty] | 82 | 80 | Federally-Regulated Consumer Product | 2019-10-11 |  |  |  | 2020-02-19
U.S. Boiler Co. | FORCE | FORCE04 | Water | Natural Gas | Injection Type | FALSE | FALSE | 1 | FALSE | TRUE | FALSE |  | Stack Damper | Non-Condensing | Single-Stage | Cast Iron | Single-Speed |  |  |  | 96000 | 78000 | [9 empty] | 82 | 80 | Federally-Regulated Consumer Product | 2019-10-11 |  |  |  | 2020-02-19
U.S. Boiler Co. | FORCE | FORCE03 | Water | LPG | Injection Type | FALSE | FALSE | 1 | FALSE | TRUE | FALSE |  | Stack Damper | Non-Condensing | Single-Stage | Cast Iron | Single-Speed |  |  |  | 62000 | 50000 | [9 empty] | 82 | 80 | Federally-Regulated Consumer Product | 2019-10-11 |  |  |  | 2020-02-19
U.S. Boiler Co. | FORCE | FORCE03 | Water | Natural Gas | Injection Type | FALSE | FALSE | 1 | FALSE | TRUE | FALSE |  | Stack Damper | Non-Condensing | Single-Stage | Cast Iron | Single-Speed |  |  |  | 62000 | 50000 | [9 empty] | 82 | 80 | Federally-Regulated Consumer Product | 2019-10-11 |  |  |  | 2020-02-19
U.S. Boiler Co. | FORCE | FORCE02 | Water | LPG | Injection Type | FALSE | FALSE | 1 | FALSE | TRUE | FALSE |  | Stack Damper | Non-Condensing | Single-Stage | Cast Iron | Single-Speed |  |  |  | 37500 | 30000 | [9 empty] | 82 | 80 | Federally-Regulated Consumer Product | 2019-10-11 |  |  |  | 2020-02-19
U.S. Boiler Co. | FORCE | FORCE02 | Water | Natural Gas | Injection Type | FALSE | FALSE | 1 | FALSE | TRUE | FALSE |  | Stack Damper | Non-Condensing | Single-Stage | Cast Iron | Single-Speed |  |  |  | 37500 | 30000 | [9 empty] | 82 | 80 | Federally-Regulated Consumer Product | 2019-10-11 |  |  |  | 2020-02-19
U.S. Boiler Co. | Heritage | HG06 | Water | LPG | Injection Type | FALSE | FALSE | 1 | FALSE | TRUE | FALSE |  | Stack Damper | Non-Condensing | Single-Stage | Cast Iron | Single-Speed |  |  |  | 164000 | 134000 | [9 empty] | 82 |  | Federally-Regulated Consumer Product | 2019-10-11 |  |  |  | 2020-02-19
U.S. Boiler Co. | Heritage | HG06 | Water | Natural Gas | Injection Type | FALSE | FALSE | 1 | FALSE | TRUE | FALSE |  | Stack Damper | Non-Condensing | Single-Stage | Cast Iron | Single-Speed |  |  |  | 164000 | 134000 | [9 empty] | 82 |  | Federally-Regulated Consumer Product | 2019-10-11 |  |  |  | 2020-02-19
U.S. Boiler Co. | Heritage | HG05 | Water | LPG | Injection Type | FALSE | FALSE | 1 | FALSE | TRUE | FALSE |  | Stack Damper | Non-Condensing | Single-Stage | Cast Iron | Single-Speed |  |  |  | 130000 | 106000 | [9 empty] | 82 |  | Federally-Regulated Consumer Product | 2019-10-11 |  |  |  | 2020-02-19
U.S. Boiler Co. | Heritage | HG05 | Water | Natural Gas | Injection Type | FALSE | FALSE | 1 | FALSE | TRUE | FALSE |  | Stack Damper | Non-Condensing | Single-Stage | Cast Iron | Single-Speed |  |  |  | 130000 | 106000 | [9 empty] | 82 |  | Federally-Regulated Consumer Product | 2019-10-11 |  |  |  | 2020-02-19
U.S. Boiler Co. | Heritage | HG03 | Water | LPG | Injection Type | FALSE | FALSE | 1 | FALSE | TRUE | FALSE |  | Stack Damper | Non-Condensing | Single-Stage | Cast Iron | Single-Speed |  |  |  | 62000 | 50000 | [9 empty] | 82 |  | Federally-Regulated Consumer Product | 2019-10-11 |  |  |  | 2020-02-19
U.S. Boiler Co. | Heritage | HG03 | Water | Natural Gas | Injection Type | FALSE | FALSE | 1 | FALSE | TRUE | FALSE |  | Stack Damper | Non-Condensing | Single-Stage | Cast Iron | Single-Speed |  |  |  | 62000 | 50000 | [9 empty] | 82 |  | Federally-Regulated Consumer Product | 2019-10-11 |  |  |  | 2020-02-19
U.S. Boiler Co. | Heritage | HG04 | Water | LPG | Injection Type | FALSE | FALSE | 1 | FALSE | TRUE | FALSE |  | Stack Damper | Non-Condensing | Single-Stage | Cast Iron | Single-Speed |  |  |  | 96000 | 78000 | [9 empty] | 82 |  | Federally-Regulated Consumer Product | 2019-10-11 |  |  |  | 2020-02-19
U.S. Boiler Co. | Heritage | HG04 | Water | Natural Gas | Injection Type | FALSE | FALSE | 1 | FALSE | TRUE | FALSE |  | Stack Damper | Non-Condensing | Single-Stage | Cast Iron | Single-Speed |  |  |  | 96000 | 78000 | [9 empty] | 82 |  | Federally-Regulated Consumer Product | 2019-10-11 |  |  |  | 2020-02-19
U.S. Boiler Co. | Heritage | HG02 | Water | LPG | Injection Type | FALSE | FALSE | 1 | FALSE | TRUE | FALSE |  | Stack Damper | Non-Condensing | Single-Stage | Cast Iron | Single-Speed |  |  |  | 37500 | 30000 | [9 empty] | 82 |  | Federally-Regulated Consumer Product | 2019-10-11 |  |  |  | 2020-02-19
U.S. Boiler Co. | Heritage | HG02 | Water | Natural Gas | Injection Type | FALSE | FALSE | 1 | FALSE | TRUE | FALSE |  | Stack Damper | Non-Condensing | Single-Stage | Cast Iron | Single-Speed |  |  |  | 37500 | 30000 | [9 empty] | 82 |  | Federally-Regulated Consumer Product | 2019-10-11 |  |  |  | 2020-02-19
U.S. Boiler Co. | New Yorker | CI-HGS-167B | Water | Oil | Power | FALSE | FALSE | 1 | FALSE | TRUE | FALSE |  | None | Non-Condensing | Single-Stage | Cast Iron | Single-Speed |  |  |  | 189000 | 167000 | [9 empty] | 87 | 84 | Federally-Regulated Consumer Product | 2019-12-04 |  |  |  | 2020-02-19
U.S. Boiler Co. | New Yorker | CI-HGS-129B | Water | Oil | Power | FALSE | FALSE | 1 | FALSE | TRUE | FALSE |  | None | Non-Condensing | Single-Stage | Cast Iron | Single-Speed |  |  |  | 147000 | 129000 | [9 empty] | 87 | 84 | Federally-Regulated Consumer Product | 2019-12-04 |  |  |  | 2020-02-19
U.S. Boiler Co. | New Yorker | CI-HGS-101B | Water | Oil | Power | FALSE | FALSE | 1 | FALSE | TRUE | FALSE |  | None | Non-Condensing | Single-Stage | Cast Iron | Single-Speed |  |  |  | 115000 | 101000 | [9 empty] | 87 | 84 | Federally-Regulated Consumer Product | 2019-12-04 |  |  |  | 2020-02-19
U.S. Boiler Co. | New Yorker | CI-HGS-74B | Water | Oil | Power | FALSE | FALSE | 1 | FALSE | TRUE | FALSE |  | None | Non-Condensing | Single-Stage | Cast Iron | Single-Speed |  |  |  | 84000 | 74000 | [9 empty] | 87 | 84 | Federally-Regulated Consumer Product | 2019-12-04 |  |  |  | 2020-02-19
U.S. Boiler Co. | New Yorker | PVCG90BP | Water | LPG | Injection Type | FALSE | FALSE | 1 | FALSE | TRUE | FALSE |  | None | Non-Condensing | Single-Stage | Cast Iron | Single-Speed |  |  |  | 252000 | 212000 | [9 empty] | 84 |  | Federally-Regulated Consumer Product | 2019-10-11 |  |  |  | 2020-02-19
U.S. Boiler Co. | New Yorker | PVCG90BN | Water | Natural Gas | Injection Type | FALSE | FALSE | 1 | FALSE | TRUE | FALSE |  | None | Non-Condensing | Single-Stage | Cast Iron | Single-Speed |  |  |  | 280000 | 238000 | [9 empty] | 84 |  | Federally-Regulated Consumer Product | 2019-10-11 |  |  |  | 2020-02-19
U.S. Boiler Co. | New Yorker | PVCG80BP | Water | LPG | Injection Type | FALSE | FALSE | 1 | FALSE | TRUE | FALSE |  | None | Non-Condensing | Single-Stage | Cast Iron | Single-Speed |  |  |  | 220500 | 187000 | [9 empty] | 84.5 |  | Federally-Regulated Consumer Product | 2019-10-11 |  |  |  | 2020-02-19
U.S. Boiler Co. | New Yorker | PVCG80BN | Water | Natural Gas | Injection Type | FALSE | FALSE | 1 | FALSE | TRUE | FALSE |  | None | Non-Condensing | Single-Stage | Cast Iron | Single-Speed |  |  |  | 245000 | 208000 | [9 empty] | 84.5 |  | Federally-Regulated Consumer Product | 2019-10-11 |  |  |  | 2020-02-19
U.S. Boiler Co. | New Yorker | PVCG70BP | Water | LPG | Injection Type | FALSE | FALSE | 1 | FALSE | TRUE | FALSE |  | None | Non-Condensing | Single-Stage | Cast Iron | Single-Speed |  |  |  | 189000 | 161000 | [9 empty] | 85 |  | Federally-Regulated Consumer Product | 2019-10-11 |  |  |  | 2020-02-19
U.S. Boiler Co. | New Yorker | PVCG70BN | Water | Natural Gas | Injection Type | FALSE | FALSE | 1 | FALSE | TRUE | FALSE |  | None | Non-Condensing | Single-Stage | Cast Iron | Single-Speed |  |  |  | 210000 | 179000 | [9 empty] | 85 |  | Federally-Regulated Consumer Product | 2019-10-11 |  |  |  | 2020-02-19
U.S. Boiler Co. | New Yorker | PVCG60BP | Water | LPG | Injection Type | FALSE | FALSE | 1 | FALSE | TRUE | FALSE |  | None | Non-Condensing | Single-Stage | Cast Iron | Single-Speed |  |  |  | 157500 | 135000 | [9 empty] | 85.2 |  | Federally-Regulated Consumer Product | 2019-10-11 |  |  |  | 2020-02-19
U.S. Boiler Co. | New Yorker | PVCG60BN | Water | Natural Gas | Injection Type | FALSE | FALSE | 1 | FALSE | TRUE | FALSE |  | None | Non-Condensing | Single-Stage | Cast Iron | Single-Speed |  |  |  | 175000 | 150000 | [9 empty] | 85.2 |  | Federally-Regulated Consumer Product | 2019-10-11 |  |  |  | 2020-02-19
U.S. Boiler Co. | New Yorker | PVCG50BP | Water | LPG | Injection Type | FALSE | FALSE | 1 | FALSE | TRUE | FALSE |  | None | Non-Condensing | Single-Stage | Cast Iron | Single-Speed |  |  |  | 126000 | 108000 | [9 empty] | 85.3 |  | Federally-Regulated Consumer Product | 2019-10-11 |  |  |  | 2020-02-19
U.S. Boiler Co. | New Yorker | PVCG50BN | Water | Natural Gas | Injection Type | FALSE | FALSE | 1 | FALSE | TRUE | FALSE |  | None | Non-Condensing | Single-Stage | Cast Iron | Single-Speed |  |  |  | 140000 | 120000 | [9 empty] | 85.3 |  | Federally-Regulated Consumer Product | 2019-10-11 |  |  |  | 2020-02-19
U.S. Boiler Co. | New Yorker | PVCG40BP | Water | LPG | Injection Type | FALSE | FALSE | 1 | FALSE | TRUE | FALSE |  | None | Non-Condensing | Single-Stage | Cast Iron | Single-Speed |  |  |  | 94500 | 81000 | [9 empty] | 85.4 |  | Federally-Regulated Consumer Product | 2019-10-11 |  |  |  | 2020-02-19
U.S. Boiler Co. | New Yorker | PVCG30BP | Water | LPG | Injection Type | FALSE | FALSE | 1 | FALSE | TRUE | FALSE |  | None | Non-Condensing | Single-Stage | Cast Iron | Single-Speed |  |  |  | 63000 | 54000 | [9 empty] | 85.5 |  | Federally-Regulated Consumer Product | 2019-10-11 |  |  |  | 2020-02-19
U.S. Boiler Co. | New Yorker | PVCG40BN | Water | Natural Gas | Injection Type | FALSE | FALSE | 1 | FALSE | TRUE | FALSE |  | None | Non-Condensing | Single-Stage | Cast Iron | Single-Speed |  |  |  | 105000 | 90000 | [9 empty] | 85.4 |  | Federally-Regulated Consumer Product | 2019-10-11 |  |  |  | 2020-02-19
U.S. Boiler Co. | New Yorker | PVCG30BN | Water | Natural Gas | Injection Type | FALSE | FALSE | 1 | FALSE | TRUE | FALSE |  | None | Non-Condensing | Single-Stage | Cast Iron | Single-Speed |  |  |  | 70000 | 60000 | [9 empty] | 85.5 |  | Federally-Regulated Consumer Product | 2019-10-11 |  |  |  | 2020-02-19
U.S. Boiler Co. | New Yorker | PVCG90A | Water | Natural Gas | Injection Type | FALSE | FALSE | 1 | FALSE | TRUE | FALSE |  | None | Non-Condensing | Single-Stage | Cast Iron | Single-Speed |  |  |  | 280000 | 238000 | [9 empty] | 84 |  | Federally-Regulated Consumer Product | 2019-10-11 |  |  |  | 2020-02-19
U.S. Boiler Co. | New Yorker | PVCG80A | Water | Natural Gas | Injection Type | FALSE | FALSE | 1 | FALSE | TRUE | FALSE |  | None | Non-Condensing | Single-Stage | Cast Iron | Single-Speed |  |  |  | 245000 | 208000 | [9 empty] | 84.5 |  | Federally-Regulated Consumer Product | 2019-10-11 |  |  |  | 2020-02-19
U.S. Boiler Co. | New Yorker | PVCG70A | Water | Natural Gas | Injection Type | FALSE | FALSE | 1 | FALSE | TRUE | FALSE |  | None | Non-Condensing | Single-Stage | Cast Iron | Single-Speed |  |  |  | 210000 | 179000 | [9 empty] | 85 |  | Federally-Regulated Consumer Product | 2019-10-11 |  |  |  | 2020-02-19
U.S. Boiler Co. | New Yorker | PVCG60A | Water | Natural Gas | Injection Type | FALSE | FALSE | 1 | FALSE | TRUE | FALSE |  | None | Non-Condensing | Single-Stage | Cast Iron | Single-Speed |  |  |  | 175000 | 150000 | [9 empty] | 85.2 |  | Federally-Regulated Consumer Product | 2019-10-11 |  |  |  | 2020-02-19
U.S. Boiler Co. | New Yorker | PVCG50A | Water | Natural Gas | Injection Type | FALSE | FALSE | 1 | FALSE | TRUE | FALSE |  | None | Non-Condensing | Single-Stage | Cast Iron | Single-Speed |  |  |  | 140000 | 120000 | [9 empty] | 85.3 |  | Federally-Regulated Consumer Product | 2019-10-11 |  |  |  | 2020-02-19
U.S. Boiler Co. | New Yorker | PVCG40A | Water | Natural Gas | Injection Type | FALSE | FALSE | 1 | FALSE | TRUE | FALSE |  | None | Non-Condensing | Single-Stage | Cast Iron | Single-Speed |  |  |  | 105000 | 90000 | [9 empty] | 85.4 |  | Federally-Regulated Consumer Product | 2019-10-11 |  |  |  | 2020-02-19
U.S. Boiler Co. | New Yorker | PVCG30A | Water | Natural Gas | Injection Type | FALSE | FALSE | 1 | FALSE | TRUE | FALSE |  | None | Non-Condensing | Single-Stage | Cast Iron | Single-Speed |  |  |  | 70000 | 60000 | [9 empty] | 85.5 |  | Federally-Regulated Consumer Product | 2019-10-11 |  |  |  | 2020-02-19
U.S. Boiler Co. | RAND & REARDON BOILER WORKS | RRG164 | Water | LPG | Injection Type | FALSE | FALSE | 1 | FALSE | TRUE | FALSE |  | Stack Damper | Non-Condensing | Single-Stage | Cast Iron | Single-Speed |  |  |  | 164000 | 139000 | [9 empty] | 84 |  | Federally-Regulated Consumer Product | 2019-10-11 |  |  |  | 2020-02-19
U.S. Boiler Co. | RAND & REARDON BOILER WORKS | RRG164 | Water | Natural Gas | Injection Type | FALSE | FALSE | 1 | FALSE | TRUE | FALSE |  | Stack Damper | Non-Condensing | Single-Stage | Cast Iron | Single-Speed |  |  |  | 164000 | 139000 | [9 empty] | 84 |  | Federally-Regulated Consumer Product | 2019-10-11 |  |  |  | 2020-02-19
U.S. Boiler Co. | RAND & REARDON BOILER WORKS | RRG130 | Water | LPG | Injection Type | FALSE | FALSE | 1 | FALSE | TRUE | FALSE |  | Stack Damper | Non-Condensing | Single-Stage | Cast Iron | Single-Speed |  |  |  | 130000 | 110000 | [9 empty] | 84 |  | Federally-Regulated Consumer Product | 2019-10-11 |  |  |  | 2020-02-19
U.S. Boiler Co. | RAND & REARDON BOILER WORKS | RRG130 | Water | Natural Gas | Injection Type | FALSE | FALSE | 1 | FALSE | TRUE | FALSE |  | Stack Damper | Non-Condensing | Single-Stage | Cast Iron | Single-Speed |  |  |  | 130000 | 110000 | [9 empty] | 84 |  | Federally-Regulated Consumer Product | 2019-10-11 |  |  |  | 2020-02-19
U.S. Boiler Co. | RAND & REARDON BOILER WORKS | RRG096 | Water | LPG | Injection Type | FALSE | FALSE | 1 | FALSE | TRUE | FALSE |  | Stack Damper | Non-Condensing | Single-Stage | Cast Iron | Single-Speed |  |  |  | 96000 | 81000 | [9 empty] | 84 |  | Federally-Regulated Consumer Product | 2019-10-11 |  |  |  | 2020-02-19
U.S. Boiler Co. | RAND & REARDON BOILER WORKS | RRG096 | Water | Natural Gas | Injection Type | FALSE | FALSE | 1 | FALSE | TRUE | FALSE |  | Stack Damper | Non-Condensing | Single-Stage | Cast Iron | Single-Speed |  |  |  | 96000 | 81000 | [9 empty] | 84 |  | Federally-Regulated Consumer Product | 2019-10-11 |  |  |  | 2020-02-19
U.S. Boiler Co. | RAND & REARDON BOILER WORKS | RRG062 | Water | LPG | Injection Type | FALSE | FALSE | 1 | FALSE | TRUE | FALSE |  | Stack Damper | Non-Condensing | Single-Stage | Cast Iron | Single-Speed |  |  |  | 62000 | 53000 | [9 empty] | 84 |  | Federally-Regulated Consumer Product | 2019-10-11 |  |  |  | 2020-02-19
U.S. Boiler Co. | RAND & REARDON BOILER WORKS | RRG062 | Water | Natural Gas | Injection Type | FALSE | FALSE | 1 | FALSE | TRUE | FALSE |  | Stack Damper | Non-Condensing | Single-Stage | Cast Iron | Single-Speed |  |  |  | 62000 | 53000 | [9 empty] | 84 |  | Federally-Regulated Consumer Product | 2019-10-11 |  |  |  | 2020-02-19
U.S. Boiler Co. | Thermal Solutions | APX425 | Water | LPG | Power | FALSE | FALSE | 1 |  |  | FALSE |  | None | Condensing | Step Modulating | Other |  |  |  |  | 399000 | 375000 |  |  |  |  | 94.1 | 80 | [5 empty] | Federally-Regulated Commercial & Industrial Equipment | 2019-03-21 |  |  |  | 2020-02-19
U.S. Boiler Co. | Thermal Solutions | APX425 | Water | Natural Gas | Power | FALSE | FALSE | 1 |  |  | FALSE |  | None | Condensing | Step Modulating | Other |  |  |  |  | 399000 | 375000 |  |  |  |  | 94.1 | 80 | [5 empty] | Federally-Regulated Commercial & Industrial Equipment | 2019-03-21 |  |  |  | 2020-02-19
U.S. Boiler Co. | VELOCITY BOILER WORKS | PHNTM399 | Water | LPG | Power | FALSE | FALSE | 1 |  |  | FALSE |  | None | Condensing | Step Modulating | Other |  |  |  |  | 399000 | 375000 |  |  |  |  | 94.1 | 80 | [5 empty] | Federally-Regulated Commercial & Industrial Equipment | 2019-03-21 |  |  |  | 2020-02-19
U.S. Boiler Co. | VELOCITY BOILER WORKS | PHNTM399 | Water | Natural Gas | Power | FALSE | FALSE | 1 |  |  | FALSE |  | None | Condensing | Step Modulating | Other |  |  |  |  | 399000 | 375000 |  |  |  |  | 94.1 | 80 | [5 empty] | Federally-Regulated Commercial & Industrial Equipment | 2019-03-21 |  |  |  | 2020-02-19
Viessmann Manufacturing Co., Inc. | VIESSMANN | CU3A-160 | Water | LPG | Power | FALSE | FALSE | 1 | FALSE | TRUE | FALSE |  | None | Condensing | Step Modulating | Other |  |  |  |  | 160000 | 149000 | [9 empty] | 95 |  | Federally-Regulated Consumer Product | 2020-01-23 |  |  |  | 2020-02-19
Viessmann Manufacturing Co., Inc. | VIESSMANN | CU3A-160 | Water | Natural Gas | Power | FALSE | FALSE | 1 | FALSE | TRUE | FALSE |  | None | Condensing | Step Modulating | Other |  |  |  |  | 160000 | 149000 | [9 empty] | 95 |  | Federally-Regulated Consumer Product | 2020-01-23 |  |  |  | 2020-02-19
Viessmann Manufacturing Co., Inc. | VIESSMANN | CU3A-125 | Water | LPG | Power | FALSE | FALSE | 1 | FALSE | TRUE | FALSE |  | None | Condensing | Step Modulating | Other |  |  |  |  | 125000 | 116000 | [9 empty] | 95 |  | Federally-Regulated Consumer Product | 2020-01-23 |  |  |  | 2020-02-19
Viessmann Manufacturing Co., Inc. | VIESSMANN | CU3A-125 | Water | Natural Gas | Power | FALSE | FALSE | 1 | FALSE | TRUE | FALSE |  | None | Condensing | Step Modulating | Other |  |  |  |  | 125000 | 116000 | [9 empty] | 95 |  | Federally-Regulated Consumer Product | 2020-01-23 |  |  |  | 2020-02-19
Viessmann Manufacturing Co., Inc. | VIESSMANN | B1KA-125 | Water | LPG | Power | FALSE | FALSE | 1 | FALSE | TRUE | FALSE |  | None | Condensing | Step Modulating | Other | Multiple-Speed |  |  |  | 125000 | 116000 | [9 empty] | 95 |  | Federally-Regulated Consumer Product | 2020-01-23 |  |  |  | 2020-02-19
Viessmann Manufacturing Co., Inc. | VIESSMANN | B1KA-125 | Water | Natural Gas | Power | FALSE | FALSE | 1 | FALSE | TRUE | FALSE |  | None | Condensing | Step Modulating | Other | Multiple-Speed |  |  |  | 125000 | 116000 | [9 empty] | 95 |  | Federally-Regulated Consumer Product | 2020-01-23 |  |  |  | 2020-02-19
Viessmann Manufacturing Co., Inc. | VIESSMANN | B2HA-285 | Water | LPG | Power | FALSE | FALSE | 1 | FALSE | TRUE | FALSE |  | None | Condensing | Step Modulating | Other |  |  |  |  | 285000 | 262000 | [9 empty] | 92 |  | Federally-Regulated Consumer Product | 2020-01-23 |  |  |  | 2020-02-19
Viessmann Manufacturing Co., Inc. | VIESSMANN | B2HA-285 | Water | Natural Gas | Power | FALSE | FALSE | 1 | FALSE | TRUE | FALSE |  | None | Condensing | Step Modulating | Other |  |  |  |  | 285000 | 262000 | [9 empty] | 92 |  | Federally-Regulated Consumer Product | 2020-01-23 |  |  |  | 2020-02-19
Viessmann Manufacturing Co., Inc. | VIESSMANN | B2HB-199 | Water | LPG | Power | FALSE | FALSE | 1 | FALSE | TRUE | FALSE |  | None | Condensing | Step Modulating | Other |  |  |  |  | 199000 | 185000 | [9 empty] | 95 |  | Federally-Regulated Consumer Product | 2020-01-23 |  |  |  | 2020-02-19
Viessmann Manufacturing Co., Inc. | VIESSMANN | B2HB-199 | Water | Natural Gas | Power | FALSE | FALSE | 1 | FALSE | TRUE | FALSE |  | None | Condensing | Step Modulating | Other |  |  |  |  | 199000 | 185000 | [9 empty] | 95 |  | Federally-Regulated Consumer Product | 2020-01-23 |  |  |  | 2020-02-19
Viessmann Manufacturing Co., Inc. | VIESSMANN | B2HB-160 | Water | LPG | Power | FALSE | FALSE | 1 | FALSE | TRUE | FALSE |  | None | Condensing | Step Modulating | Other |  |  |  |  | 160000 | 149000 | [9 empty] | 95 |  | Federally-Regulated Consumer Product | 2020-01-23 |  |  |  | 2020-02-19
Viessmann Manufacturing Co., Inc. | VIESSMANN | B2HB-160 | Water | Natural Gas | Power | FALSE | FALSE | 1 | FALSE | TRUE | FALSE |  | None | Condensing | Step Modulating | Other |  |  |  |  | 160000 | 149000 | [9 empty] | 95 |  | Federally-Regulated Consumer Product | 2020-01-23 |  |  |  | 2020-02-19
Viessmann Manufacturing Co., Inc. | VIESSMANN | B2HB-94 | Water | LPG | Power | FALSE | FALSE | 1 | FALSE | TRUE | FALSE |  | None | Condensing | Step Modulating | Other |  |  |  |  | 94000 | 88000 | [9 empty] | 95 |  | Federally-Regulated Consumer Product | 2020-01-23 |  |  |  | 2020-02-19
Viessmann Manufacturing Co., Inc. | VIESSMANN | B2HB-94 | Water | Natural Gas | Power | FALSE | FALSE | 1 | FALSE | TRUE | FALSE |  | None | Condensing | Step Modulating | Other |  |  |  |  | 94000 | 88000 | [9 empty] | 95 |  | Federally-Regulated Consumer Product | 2020-01-23 |  |  |  | 2020-02-19
WM Technologies | Weil-McLain | EVG 155 | Water | LPG | Pressure | FALSE | FALSE | 1 | FALSE | TRUE | FALSE |  | None | Condensing | Step Modulating | Other |  |  |  |  | 155000 | 143000 | [9 empty] | 95.1 |  | Federally-Regulated Consumer Product | 2020-01-23 |  |  |  | 2020-02-19
WM Technologies | Weil-McLain | EVG 155 | Water | Natural Gas | Pressure | FALSE | FALSE | 1 | FALSE | TRUE | FALSE |  | None | Condensing | Step Modulating | Other |  |  |  |  | 155000 | 143000 | [9 empty] | 95.1 |  | Federally-Regulated Consumer Product | 2020-01-23 |  |  |  | 2020-02-19
WM Technologies | Weil-McLain | EVG 110 | Water | LPG | Pressure | FALSE | FALSE | 1 | FALSE | TRUE | FALSE |  | None | Condensing | Step Modulating | Other |  |  |  |  | 110000 | 101000 | [9 empty] | 95 |  | Federally-Regulated Consumer Product | 2020-01-23 |  |  |  | 2020-02-19
WM Technologies | Weil-McLain | EVG 110 | Water | Natural Gas | Pressure | FALSE | FALSE | 1 | FALSE | TRUE | FALSE |  | None | Condensing | Step Modulating | Other |  |  |  |  | 110000 | 101000 | [9 empty] | 95 |  | Federally-Regulated Consumer Product | 2020-01-23 |  |  |  | 2020-02-19
WM Technologies | Weil-McLain | EVG 70 | Water | LPG | Pressure | FALSE | FALSE | 1 | FALSE | TRUE | FALSE |  | None | Condensing | Step Modulating | Other |  |  |  |  | 70000 | 65000 | [9 empty] | 95.2 |  | Federally-Regulated Consumer Product | 2020-01-23 |  |  |  | 2020-02-19
WM Technologies | Weil-McLain | EVG 70 | Water | Natural Gas | Pressure | FALSE | FALSE | 1 | FALSE | TRUE | FALSE |  | None | Condensing | Step Modulating | Other |  |  |  |  | 70000 | 65000 | [9 empty] | 95.2 |  | Federally-Regulated Consumer Product | 2020-01-23 |  |  |  | 2020-02-19
WM Technologies | Weil-McLain | AB-155-* | Water | LPG | Power | FALSE | FALSE | 1 | TRUE |  | FALSE |  | None | Condensing | Step Modulating | Other | Multiple-Speed |  |  |  | 155000 | 144000 | [9 empty] | 95 |  | Federally-Regulated Consumer Product | 2020-01-23 |  |  |  | 2020-02-19
WM Technologies | Weil-McLain | AB-155-* | Water | Natural Gas | Power | FALSE | FALSE | 1 | TRUE |  | FALSE |  | None | Condensing | Step Modulating | Other | Multiple-Speed |  |  |  | 155000 | 144000 | [9 empty] | 95 |  | Federally-Regulated Consumer Product | 2020-01-23 |  |  |  | 2020-02-19
WM Technologies | Weil-McLain | AB-120-* | Water | LPG | Power | FALSE | FALSE | 1 | TRUE |  | FALSE |  | None | Condensing | Step Modulating | Other | Multiple-Speed |  |  |  | 120000 | 112000 | [9 empty] | 95 |  | Federally-Regulated Consumer Product | 2020-01-23 |  |  |  | 2020-02-19
WM Technologies | Weil-McLain | AB-120-* | Water | Natural Gas | Power | FALSE | FALSE | 1 | TRUE |  | FALSE |  | None | Condensing | Step Modulating | Other | Multiple-Speed |  |  |  | 120000 | 112000 | [9 empty] | 95 |  | Federally-Regulated Consumer Product | 2020-01-23 |  |  |  | 2020-02-19
WM Technologies | Weil-McLain | AB-80-* | Water | LPG | Power | FALSE | FALSE | 1 | TRUE |  | FALSE |  | None | Condensing | Step Modulating | Other | Multiple-Speed |  |  |  | 80000 | 75000 | [9 empty] | 95 |  | Federally-Regulated Consumer Product | 2020-01-23 |  |  |  | 2020-02-19
WM Technologies | Weil-McLain | AB-80-* | Water | Natural Gas | Power | FALSE | FALSE | 1 | TRUE |  | FALSE |  | None | Condensing | Step Modulating | Other | Multiple-Speed |  |  |  | 80000 | 75000 | [9 empty] | 95 |  | Federally-Regulated Consumer Product | 2020-01-23 |  |  |  | 2020-02-19
WM Technologies | Williamson-Thermoflo | FS-155-* | Water | LPG | Power | FALSE | FALSE | 1 | TRUE |  | FALSE |  | None | Condensing | Step Modulating | Other | Multiple-Speed |  |  |  | 155000 | 144000 | [9 empty] | 95 |  | Federally-Regulated Consumer Product | 2020-01-23 |  |  |  | 2020-02-19
WM Technologies | Williamson-Thermoflo | FS-155-* | Water | Natural Gas | Power | FALSE | FALSE | 1 | TRUE |  | FALSE |  | None | Condensing | Step Modulating | Other | Multiple-Speed |  |  |  | 155000 | 144000 | [9 empty] | 95 |  | Federally-Regulated Consumer Product | 2020-01-23 |  |  |  | 2020-02-19
WM Technologies | Williamson-Thermoflo | FS-120-* | Water | LPG | Power | FALSE | FALSE | 1 | TRUE |  | FALSE |  | None | Condensing | Step Modulating | Other | Multiple-Speed |  |  |  | 120000 | 112000 | [9 empty] | 95 |  | Federally-Regulated Consumer Product | 2020-01-23 |  |  |  | 2020-02-19
WM Technologies | Williamson-Thermoflo | FS-120-* | Water | Natural Gas | Power | FALSE | FALSE | 1 | TRUE |  | FALSE |  | None | Condensing | Step Modulating | Other | Multiple-Speed |  |  |  | 120000 | 112000 | [9 empty] | 95 |  | Federally-Regulated Consumer Product | 2020-01-23 |  |  |  | 2020-02-19
WM Technologies | Williamson-Thermoflo | FS-80-* | Water | LPG | Power | FALSE | FALSE | 1 | TRUE |  | FALSE |  | None | Condensing | Step Modulating | Other | Multiple-Speed |  |  |  | 80000 | 75000 | [9 empty] | 95 |  | Federally-Regulated Consumer Product | 2020-01-23 |  |  |  | 2020-02-19
WM Technologies | Williamson-Thermoflo | FS-80-* | Water | Natural Gas | Power | FALSE | FALSE | 1 | TRUE |  | FALSE |  | None | Condensing | Step Modulating | Other | Multiple-Speed |  |  |  | 80000 | 75000 | [9 empty] | 95 |  | Federally-Regulated Consumer Product | 2020-01-23 |  |  |  | 2020-02-19
Lochinvar, LLC. | Lochinvar | FTX400(N,L) | Water | LPG | Power | FALSE | FALSE | 1 |  |  | FALSE |  | None | Condensing | Step Modulating | Other |  |  |  |  | 399000 | 391000 |  |  |  |  | 98 | 80 | [5 empty] | Federally-Regulated Commercial & Industrial Equipment | 2019-10-11 |  |  |  | 2020-02-21
Lochinvar, LLC. | Lochinvar | FTX400(N,L) | Water | Natural Gas | Power | FALSE | FALSE | 1 |  |  | FALSE |  | None | Condensing | Step Modulating | Other |  |  |  |  | 399000 | 391000 |  |  |  |  | 98 | 80 | [5 empty] | Federally-Regulated Commercial & Industrial Equipment | 2019-10-11 |  |  |  | 2020-02-21
Bosch Thermotechnology Corp. | Buderus | GB162-100* | Water | LPG | Power | FALSE | FALSE | 1 |  |  | FALSE |  | None | Condensing | Step Modulating | Other |  |  |  |  | 315000 | 282000 |  |  |  |  | 90.8 | 80 | [5 empty] | Federally-Regulated Commercial & Industrial Equipment | 2019-03-25 |  |  |  | 2020-03-06
Bosch Thermotechnology Corp. | Buderus | GB162-100 | Water | LPG | Power | FALSE | FALSE | 1 |  |  | FALSE |  | None | Condensing | Step Modulating | Other |  |  |  |  | 333000 | 302000 |  |  |  |  | 90.8 | 80 | [5 empty] | Federally-Regulated Commercial & Industrial Equipment | 2019-03-25 |  |  |  | 2020-03-06
Bosch Thermotechnology Corp. | Buderus | GB162-100 L.B.* | Water | LPG | Pressure | FALSE | FALSE | 1 |  |  | FALSE |  | None | Condensing | Single-Stage | Other |  |  |  |  | 315000 | 282000 |  |  |  |  | 90.8 | 80 | [5 empty] | Federally-Regulated Commercial & Industrial Equipment | 2019-03-25 |  |  |  | 2020-03-06
Bosch Thermotechnology Corp. | Buderus | GB162-100 L.B. | Water | LPG | Pressure | FALSE | FALSE | 1 |  |  | FALSE |  | None | Condensing | Single-Stage | Other |  |  |  |  | 333000 | 302000 |  |  |  |  | 90.8 | 80 | [5 empty] | Federally-Regulated Commercial & Industrial Equipment | 2019-03-25 |  |  |  | 2020-03-06
Camus Hydronics | Camus Hydronics | BFPH-0840 | Water | LPG | Induced Draft | FALSE | FALSE | 1 |  |  | FALSE |  | None | Non-Condensing | Two-Stage Modulating | Copper |  |  |  |  | 840000 | 678000 |  |  |  |  | 80.7 | 80 | [5 empty] | Federally-Regulated Commercial & Industrial Equipment | 2019-03-25 |  |  |  | 2020-03-06
Camus Hydronics | Camus Hydronics | BFPH-1950 | Water | LPG | Induced Draft | FALSE | FALSE | 1 |  |  | FALSE |  | None | Non-Condensing | Two-Stage Modulating | Copper |  |  |  |  | 1950000 | 1572000 |  |  |  |  | 80.6 | 80 | [5 empty] | Federally-Regulated Commercial & Industrial Equipment | 2019-03-25 |  |  |  | 2020-03-06
Camus Hydronics | Camus Hydronics | BFPH-1560 | Water | LPG | Induced Draft | FALSE | FALSE | 1 |  |  | FALSE |  | None | Non-Condensing | Two-Stage Modulating | Copper |  |  |  |  | 1560000 | 1257000 |  |  |  |  | 80.6 | 80 | [5 empty] | Federally-Regulated Commercial & Industrial Equipment | 2019-03-25 |  |  |  | 2020-03-06
Camus Hydronics | Camus Hydronics | BFPH-1740 | Water | LPG | Induced Draft | FALSE | FALSE | 1 |  |  | FALSE |  | None | Non-Condensing | Two-Stage Modulating | Copper |  |  |  |  | 1740000 | 1402000 |  |  |  |  | 80.6 | 80 | [5 empty] | Federally-Regulated Commercial & Industrial Equipment | 2019-03-25 |  |  |  | 2020-03-06
Camus Hydronics | Camus Hydronics | BFPH-1380 | Water | LPG | Induced Draft | FALSE | FALSE | 1 |  |  | FALSE |  | None | Non-Condensing | Two-Stage Modulating | Copper |  |  |  |  | 1380000 | 1112000 |  |  |  |  | 80.6 | 80 | [5 empty] | Federally-Regulated Commercial & Industrial Equipment | 2019-03-25 |  |  |  | 2020-03-06
Camus Hydronics | Camus Hydronics | BFPH-1200 | Water | LPG | Induced Draft | FALSE | FALSE | 1 |  |  | FALSE |  | None | Non-Condensing | Two-Stage Modulating | Copper |  |  |  |  | 1200000 | 968000 |  |  |  |  | 80.7 | 80 | [5 empty] | Federally-Regulated Commercial & Industrial Equipment | 2019-03-25 |  |  |  | 2020-03-06
Camus Hydronics | Camus Hydronics | BFPH-1020 | Water | LPG | Induced Draft | FALSE | FALSE | 1 |  |  | FALSE |  | None | Non-Condensing | Two-Stage Modulating | Copper |  |  |  |  | 1020000 | 823000 |  |  |  |  | 80.7 | 80 | [5 empty] | Federally-Regulated Commercial & Industrial Equipment | 2019-03-25 |  |  |  | 2020-03-06
Camus Hydronics | Camus Hydronics | BFPH-0660 | Water | LPG | Induced Draft | FALSE | FALSE | 1 |  |  | FALSE |  | None | Non-Condensing | Two-Stage Modulating | Copper |  |  |  |  | 660000 | 533000 |  |  |  |  | 80.7 | 80 | [5 empty] | Federally-Regulated Commercial & Industrial Equipment | 2019-03-25 |  |  |  | 2020-03-06
Camus Hydronics | Camus Hydronics | BFPH-0480 | Water | LPG | Induced Draft | FALSE | FALSE | 1 |  |  | FALSE |  | None | Non-Condensing | Two-Stage Modulating | Copper |  |  |  |  | 480000 | 387000 |  |  |  |  | 80.7 | 80 | [5 empty] | Federally-Regulated Commercial & Industrial Equipment | 2019-03-25 |  |  |  | 2020-03-06
Camus Hydronics | Camus Hydronics | BFNH-1950 | Water | LPG | Induced Draft | FALSE | FALSE | 1 |  |  | FALSE |  | None | Non-Condensing | Two-Stage Modulating | Copper |  |  |  |  | 1950000 | 1572000 |  |  |  |  | 80.6 | 80 | [5 empty] | Federally-Regulated Commercial & Industrial Equipment | 2019-03-25 |  |  |  | 2020-03-06
Camus Hydronics | Camus Hydronics | BFNH-1740 | Water | LPG | Induced Draft | FALSE | FALSE | 1 |  |  | FALSE |  | None | Non-Condensing | Two-Stage Modulating | Copper |  |  |  |  | 1740000 | 1402000 |  |  |  |  | 80.6 | 80 | [5 empty] | Federally-Regulated Commercial & Industrial Equipment | 2019-03-25 |  |  |  | 2020-03-06
Camus Hydronics | Camus Hydronics | BFNH-1560 | Water | LPG | Induced Draft | FALSE | FALSE | 1 |  |  | FALSE |  | None | Non-Condensing | Two-Stage Modulating | Copper |  |  |  |  | 1560000 | 1257000 |  |  |  |  | 80.6 | 80 | [5 empty] | Federally-Regulated Commercial & Industrial Equipment | 2019-03-25 |  |  |  | 2020-03-06
Camus Hydronics | Camus Hydronics | BFNH-1380 | Water | LPG | Induced Draft | FALSE | FALSE | 1 |  |  | FALSE |  | None | Non-Condensing | Two-Stage Modulating | Copper |  |  |  |  | 1380000 | 1112000 |  |  |  |  | 80.6 | 80 | [5 empty] | Federally-Regulated Commercial & Industrial Equipment | 2019-03-25 |  |  |  | 2020-03-06
Camus Hydronics | Camus Hydronics | BFNH-1200 | Water | LPG | Induced Draft | FALSE | FALSE | 1 |  |  | FALSE |  | None | Non-Condensing | Two-Stage Modulating | Copper |  |  |  |  | 1200000 | 968000 |  |  |  |  | 80.7 | 80 | [5 empty] | Federally-Regulated Commercial & Industrial Equipment | 2019-03-25 |  |  |  | 2020-03-06
Camus Hydronics | Camus Hydronics | BFNH-1020 | Water | LPG | Induced Draft | FALSE | FALSE | 1 |  |  | FALSE |  | None | Non-Condensing | Two-Stage Modulating | Copper |  |  |  |  | 1020000 | 823000 |  |  |  |  | 80.7 | 80 | [5 empty] | Federally-Regulated Commercial & Industrial Equipment | 2019-03-25 |  |  |  | 2020-03-06
Camus Hydronics | Camus Hydronics | BFNH-0840 | Water | LPG | Induced Draft | FALSE | FALSE | 1 |  |  | FALSE |  | None | Non-Condensing | Two-Stage Modulating | Copper |  |  |  |  | 840000 | 678000 |  |  |  |  | 80.7 | 80 | [5 empty] | Federally-Regulated Commercial & Industrial Equipment | 2019-03-25 |  |  |  | 2020-03-06
Camus Hydronics | Camus Hydronics | BFNH-0660 | Water | LPG | Induced Draft | FALSE | FALSE | 1 |  |  | FALSE |  | None | Non-Condensing | Two-Stage Modulating | Copper |  |  |  |  | 660000 | 533000 |  |  |  |  | 80.7 | 80 | [5 empty] | Federally-Regulated Commercial & Industrial Equipment | 2019-03-25 |  |  |  | 2020-03-06
Camus Hydronics | Camus Hydronics | BFNH-0480 | Water | LPG | Induced Draft | FALSE | FALSE | 1 |  |  | FALSE |  | None | Non-Condensing | Two-Stage Modulating | Copper |  |  |  |  | 480000 | 387000 |  |  |  |  | 80.7 | 80 | [5 empty] | Federally-Regulated Commercial & Industrial Equipment | 2019-03-25 |  |  |  | 2020-03-06
Crown Boiler Co. | CROWN BOILER | TWB200 | Water | Oil | Power | FALSE | FALSE | 1 | FALSE | TRUE | TRUE |  | None | Non-Condensing | Single-Stage | Cast Iron | Single-Speed |  |  |  | 266000 | 231000 | [9 empty] | 86.1 |  | Federally-Regulated Consumer Product | 2020-02-19 |  |  |  | 2020-03-06
Crown Boiler Co. | CROWN BOILER | TWB175 | Water | Oil | Power | FALSE | FALSE | 1 | FALSE | TRUE | TRUE |  | None | Non-Condensing | Single-Stage | Cast Iron | Single-Speed |  |  |  | 245000 | 214000 | [9 empty] | 86.4 |  | Federally-Regulated Consumer Product | 2020-02-19 |  |  |  | 2020-03-06
Crown Boiler Co. | CROWN BOILER | TWB150 | Water | Oil | Power | FALSE | FALSE | 1 | FALSE | TRUE | TRUE |  | None | Non-Condensing | Single-Stage | Cast Iron | Single-Speed |  |  |  | 210000 | 182000 | [9 empty] | 86 |  | Federally-Regulated Consumer Product | 2020-02-19 |  |  |  | 2020-03-06
Crown Boiler Co. | CROWN BOILER | TWB100 | Water | Oil | Power | FALSE | FALSE | 1 | FALSE | TRUE | TRUE |  | None | Non-Condensing | Single-Stage | Cast Iron | Single-Speed |  |  |  | 140000 | 122000 | [9 empty] | 86.3 |  | Federally-Regulated Consumer Product | 2020-02-19 |  |  |  | 2020-03-06
ECR International, Ltd. | Bryant | BWMAAN000299 | Water | LPG | Pressure | FALSE | FALSE | 1 | FALSE | TRUE | FALSE |  | None | Condensing | Step Modulating | Other | Single-Speed |  |  |  | 299000 | 273000 | [9 empty] | 95 |  | Federally-Regulated Consumer Product | 2020-02-19 |  |  |  | 2020-03-06
ECR International, Ltd. | Bryant | BWMAAN000299 | Water | Natural Gas | Pressure | FALSE | FALSE | 1 | FALSE | TRUE | FALSE |  | None | Condensing | Step Modulating | Other | Single-Speed |  |  |  | 299000 | 273000 | [9 empty] | 95 |  | Federally-Regulated Consumer Product | 2020-02-19 |  |  |  | 2020-03-06
ECR International, Ltd. | Carrier | BWMAAN000299 | Water | LPG | Pressure | FALSE | FALSE | 1 | FALSE | TRUE | FALSE |  | None | Condensing | Step Modulating | Other | Single-Speed |  |  |  | 299000 | 273000 | [9 empty] | 95 |  | Federally-Regulated Consumer Product | 2020-02-19 |  |  |  | 2020-03-06
ECR International, Ltd. | Carrier | BWMAAN000299 | Water | Natural Gas | Pressure | FALSE | FALSE | 1 | FALSE | TRUE | FALSE |  | None | Condensing | Step Modulating | Other | Single-Speed |  |  |  | 299000 | 273000 | [9 empty] | 95 |  | Federally-Regulated Consumer Product | 2020-02-19 |  |  |  | 2020-03-06
ECR International, Ltd. | DUNKIRK BOILERS | DCBF-125 | Water | LPG | Induced Draft | FALSE | FALSE | 1 | FALSE | TRUE | FALSE |  | None | Condensing | Step Modulating | Other | Dual-Speed |  |  |  | 125900 | 113000 | [9 empty] | 95 | 80 | Federally-Regulated Consumer Product | 2019-10-11 |  |  |  | 2020-03-06
ECR International, Ltd. | DUNKIRK BOILERS | DCBF-125 | Water | Natural Gas | Induced Draft | FALSE | FALSE | 1 | FALSE | TRUE | FALSE |  | None | Condensing | Step Modulating | Other | Dual-Speed |  |  |  | 125900 | 113000 | [9 empty] | 95 | 80 | Federally-Regulated Consumer Product | 2019-10-11 |  |  |  | 2020-03-06
ECR International, Ltd. | DUNKIRK BOILERS | DCCF-150 | Water | LPG | Induced Draft | FALSE | FALSE | 1 | TRUE | FALSE | FALSE |  | None | Condensing | Step Modulating | Other | Dual-Speed |  |  |  | 125900 | 113000 | [9 empty] | 95 | 80 | Federally-Regulated Consumer Product | 2019-10-11 |  |  |  | 2020-03-06
ECR International, Ltd. | DUNKIRK BOILERS | DCCF-150 | Water | Natural Gas | Induced Draft | FALSE | FALSE | 1 | TRUE | FALSE | FALSE |  | None | Condensing | Step Modulating | Other | Dual-Speed |  |  |  | 125900 | 113000 | [9 empty] | 95 | 80 | Federally-Regulated Consumer Product | 2019-10-11 |  |  |  | 2020-03-06
ECR International, Ltd. | DUNKIRK BOILERS | DCB-125 | Water | LPG | Induced Draft | FALSE | FALSE | 1 | FALSE | TRUE | FALSE |  | None | Condensing | Step Modulating | Other | Dual-Speed |  |  |  | 125000 | 113000 | [9 empty] | 95 | 80 | Federally-Regulated Consumer Product | 2019-10-11 |  |  |  | 2020-03-06
ECR International, Ltd. | DUNKIRK BOILERS | DCB-125 | Water | Natural Gas | Induced Draft | FALSE | FALSE | 1 | FALSE | TRUE | FALSE |  | None | Condensing | Step Modulating | Other | Dual-Speed |  |  |  | 125000 | 113000 | [9 empty] | 95 | 80 | Federally-Regulated Consumer Product | 2019-10-11 |  |  |  | 2020-03-06
ECR International, Ltd. | DUNKIRK BOILERS | DCC-150 | Water | LPG | Induced Draft | FALSE | FALSE | 1 | TRUE | FALSE | FALSE |  | None | Condensing | Step Modulating | Other | Dual-Speed |  |  |  | 125000 | 113000 | [9 empty] | 95 | 80 | Federally-Regulated Consumer Product | 2019-10-11 |  |  |  | 2020-03-06
ECR International, Ltd. | DUNKIRK BOILERS | DCC-150 | Water | Natural Gas | Induced Draft | FALSE | FALSE | 1 | TRUE | FALSE | FALSE |  | None | Condensing | Step Modulating | Other | Dual-Speed |  |  |  | 125000 | 113000 | [9 empty] | 95 | 80 | Federally-Regulated Consumer Product | 2019-10-11 |  |  |  | 2020-03-06
ECR International, Ltd. | DUNKIRK BOILERS | VX-200 | Water | LPG | Power | FALSE | FALSE | 1 | FALSE | TRUE | FALSE |  | None | Condensing | Step Modulating | Other |  |  |  |  | 200000 | 186000 | [9 empty] | 95 |  | Federally-Regulated Consumer Product | 2020-02-19 |  |  |  | 2020-03-06
ECR International, Ltd. | DUNKIRK BOILERS | VX-200 | Water | Natural Gas | Power | FALSE | FALSE | 1 | FALSE | TRUE | FALSE |  | None | Condensing | Step Modulating | Other |  |  |  |  | 200000 | 186000 | [9 empty] | 95 |  | Federally-Regulated Consumer Product | 2020-02-19 |  |  |  | 2020-03-06
ECR International, Ltd. | DUNKIRK BOILERS | VX-150 | Water | LPG | Power | FALSE | FALSE | 1 | FALSE | TRUE | FALSE |  | None | Condensing | Step Modulating | Other |  |  |  |  | 150000 | 140000 | [9 empty] | 95 |  | Federally-Regulated Consumer Product | 2020-02-19 |  |  |  | 2020-03-06
ECR International, Ltd. | DUNKIRK BOILERS | VX-150 | Water | Natural Gas | Power | FALSE | FALSE | 1 | FALSE | TRUE | FALSE |  | None | Condensing | Step Modulating | Other |  |  |  |  | 150000 | 140000 | [9 empty] | 95 |  | Federally-Regulated Consumer Product | 2020-02-19 |  |  |  | 2020-03-06
ECR International, Ltd. | DUNKIRK BOILERS | VX-100 | Water | LPG | Power | FALSE | FALSE | 1 | FALSE | TRUE | FALSE |  | None | Condensing | Step Modulating | Other |  |  |  |  | 100000 | 92000 | [9 empty] | 95 |  | Federally-Regulated Consumer Product | 2020-02-19 |  |  |  | 2020-03-06
ECR International, Ltd. | DUNKIRK BOILERS | VX-100 | Water | Natural Gas | Power | FALSE | FALSE | 1 | FALSE | TRUE | FALSE |  | None | Condensing | Step Modulating | Other |  |  |  |  | 100000 | 92000 | [9 empty] | 95 |  | Federally-Regulated Consumer Product | 2020-02-19 |  |  |  | 2020-03-06
ECR International, Ltd. | DUNKIRK BOILERS | VX-075 | Water | LPG | Power | FALSE | FALSE | 1 | FALSE | TRUE | FALSE |  | None | Condensing | Step Modulating | Other |  |  |  |  | 75000 | 69000 | [9 empty] | 95 |  | Federally-Regulated Consumer Product | 2020-02-19 |  |  |  | 2020-03-06
ECR International, Ltd. | DUNKIRK BOILERS | VX-075 | Water | Natural Gas | Power | FALSE | FALSE | 1 | FALSE | TRUE | FALSE |  | None | Condensing | Step Modulating | Other |  |  |  |  | 75000 | 69000 | [9 empty] | 95 |  | Federally-Regulated Consumer Product | 2020-02-19 |  |  |  | 2020-03-06
ECR International, Ltd. | DUNKIRK BOILERS | VX-050 | Water | LPG | Power | FALSE | FALSE | 1 | FALSE | TRUE | FALSE |  | None | Condensing | Step Modulating | Other |  |  |  |  | 50000 | 47000 | [9 empty] | 95 |  | Federally-Regulated Consumer Product | 2020-02-19 |  |  |  | 2020-03-06
ECR International, Ltd. | DUNKIRK BOILERS | VX-050 | Water | Natural Gas | Power | FALSE | FALSE | 1 | FALSE | TRUE | FALSE |  | None | Condensing | Step Modulating | Other |  |  |  |  | 50000 | 47000 | [9 empty] | 95 |  | Federally-Regulated Consumer Product | 2020-02-19 |  |  |  | 2020-03-06
ECR International, Ltd. | DUNKIRK BOILERS | DKVLT-299 | Water | LPG | Pressure | FALSE | FALSE | 1 | FALSE | TRUE | FALSE |  | None | Condensing | Step Modulating | Other | Single-Speed |  |  |  | 299000 | 273000 | [9 empty] | 95 |  | Federally-Regulated Consumer Product | 2020-02-19 |  |  |  | 2020-03-06
ECR International, Ltd. | DUNKIRK BOILERS | DKVLT-299 | Water | Natural Gas | Pressure | FALSE | FALSE | 1 | FALSE | TRUE | FALSE |  | None | Condensing | Step Modulating | Other | Single-Speed |  |  |  | 299000 | 273000 | [9 empty] | 95 |  | Federally-Regulated Consumer Product | 2020-02-19 |  |  |  | 2020-03-06
ECR International, Ltd. | DUNKIRK BOILERS | DKVLT-200 | Water | LPG | Pressure | FALSE | FALSE | 1 | FALSE | TRUE | FALSE |  | None | Condensing | Step Modulating | Other | Single-Speed |  |  |  | 200000 | 185000 | [9 empty] | 95 |  | Federally-Regulated Consumer Product | 2020-02-19 |  |  |  | 2020-03-06
ECR International, Ltd. | DUNKIRK BOILERS | DKVLT-200 | Water | Natural Gas | Pressure | FALSE | FALSE | 1 | FALSE | TRUE | FALSE |  | None | Condensing | Step Modulating | Other | Single-Speed |  |  |  | 200000 | 185000 | [9 empty] | 95 |  | Federally-Regulated Consumer Product | 2020-02-19 |  |  |  | 2020-03-06
ECR International, Ltd. | Kenmore | DCB-125 | Water | LPG | Induced Draft | FALSE | FALSE | 1 | FALSE | TRUE | FALSE |  | None | Condensing | Step Modulating | Other | Dual-Speed |  |  |  | 125000 | 113000 | [9 empty] | 95 |  | Federally-Regulated Consumer Product | 2019-10-11 |  |  |  | 2020-03-06
ECR International, Ltd. | Kenmore | DCB-125 | Water | Natural Gas | Induced Draft | FALSE | FALSE | 1 | FALSE | TRUE | FALSE |  | None | Condensing | Step Modulating | Other | Dual-Speed |  |  |  | 125000 | 113000 | [9 empty] | 95 |  | Federally-Regulated Consumer Product | 2019-10-11 |  |  |  | 2020-03-06
ECR International, Ltd. | Kenmore | DCC-150 | Water | LPG | Induced Draft | FALSE | FALSE | 1 | TRUE | FALSE | FALSE |  | None | Condensing | Step Modulating | Other | Dual-Speed |  |  |  | 125000 | 113000 | [9 empty] | 95 |  | Federally-Regulated Consumer Product | 2019-10-11 |  |  |  | 2020-03-06
ECR International, Ltd. | Kenmore | DCC-150 | Water | Natural Gas | Induced Draft | FALSE | FALSE | 1 | TRUE | FALSE | FALSE |  | None | Condensing | Step Modulating | Other | Dual-Speed |  |  |  | 125000 | 113000 | [9 empty] | 95 |  | Federally-Regulated Consumer Product | 2019-10-11 |  |  |  | 2020-03-06
ECR International, Ltd. | Kenmore | DKVLT-200 | Water | LPG | Pressure | FALSE | FALSE | 1 | FALSE | TRUE | FALSE |  | None | Condensing | Step Modulating | Other | Single-Speed |  |  |  | 200000 | 185000 | [9 empty] | 95 |  | Federally-Regulated Consumer Product | 2020-02-19 |  |  |  | 2020-03-06
ECR International, Ltd. | Kenmore | DKVLT-200 | Water | Natural Gas | Pressure | FALSE | FALSE | 1 | FALSE | TRUE | FALSE |  | None | Condensing | Step Modulating | Other | Single-Speed |  |  |  | 200000 | 185000 | [9 empty] | 95 |  | Federally-Regulated Consumer Product | 2020-02-19 |  |  |  | 2020-03-06
ECR International, Ltd. | Utica Boilers | MAHF-125 | Water | LPG | Induced Draft | FALSE | FALSE | 1 | FALSE | TRUE | FALSE |  | None | Condensing | Step Modulating | Other | Dual-Speed |  |  |  | 125900 | 113000 | [9 empty] | 95 |  | Federally-Regulated Consumer Product | 2019-10-11 |  |  |  | 2020-03-06
ECR International, Ltd. | Utica Boilers | MACF-150 | Water | LPG | Induced Draft | FALSE | FALSE | 1 | TRUE | FALSE | FALSE |  | None | Condensing | Step Modulating | Other | Dual-Speed |  |  |  | 125900 | 113000 | [9 empty] | 95 |  | Federally-Regulated Consumer Product | 2019-10-11 |  |  |  | 2020-03-06
ECR International, Ltd. | Utica Boilers | MAHF-125 | Water | Natural Gas | Induced Draft | FALSE | FALSE | 1 | FALSE | TRUE | FALSE |  | None | Condensing | Step Modulating | Other | Dual-Speed |  |  |  | 125900 | 113000 | [9 empty] | 95 |  | Federally-Regulated Consumer Product | 2019-10-11 |  |  |  | 2020-03-06
ECR International, Ltd. | Utica Boilers | MACF-150 | Water | Natural Gas | Induced Draft | FALSE | FALSE | 1 | TRUE | FALSE | FALSE |  | None | Condensing | Step Modulating | Other | Dual-Speed |  |  |  | 125900 | 113000 | [9 empty] | 95 |  | Federally-Regulated Consumer Product | 2019-10-11 |  |  |  | 2020-03-06
ECR International, Ltd. | Utica Boilers | MAH-125 | Water | LPG | Induced Draft | FALSE | FALSE | 1 | FALSE | TRUE | FALSE |  | None | Condensing | Step Modulating | Other | Dual-Speed |  |  |  | 125000 | 113000 | [9 empty] | 95 |  | Federally-Regulated Consumer Product | 2019-10-11 |  |  |  | 2020-03-06
ECR International, Ltd. | Utica Boilers | MAH-125 | Water | Natural Gas | Induced Draft | FALSE | FALSE | 1 | FALSE | TRUE | FALSE |  | None | Condensing | Step Modulating | Other | Dual-Speed |  |  |  | 125000 | 113000 | [9 empty] | 95 |  | Federally-Regulated Consumer Product | 2019-10-11 |  |  |  | 2020-03-06
ECR International, Ltd. | Utica Boilers | MAC-150 | Water | LPG | Induced Draft | FALSE | FALSE | 1 | TRUE | FALSE | FALSE |  | None | Condensing | Step Modulating | Other | Dual-Speed |  |  |  | 125000 | 113000 | [9 empty] | 95 |  | Federally-Regulated Consumer Product | 2019-10-11 |  |  |  | 2020-03-06
ECR International, Ltd. | Utica Boilers | MAC-150 | Water | Natural Gas | Induced Draft | FALSE | FALSE | 1 | TRUE | FALSE | FALSE |  | None | Condensing | Step Modulating | Other | Dual-Speed |  |  |  | 125000 | 113000 | [9 empty] | 95 |  | Federally-Regulated Consumer Product | 2019-10-11 |  |  |  | 2020-03-06
ECR International, Ltd. | Utica Boilers | SSV-200 | Water | LPG | Power | FALSE | FALSE | 1 | FALSE | TRUE | FALSE |  | None | Condensing | Step Modulating | Other |  |  |  |  | 200000 | 186000 | [9 empty] | 95 |  | Federally-Regulated Consumer Product | 2020-02-19 |  |  |  | 2020-03-06
ECR International, Ltd. | Utica Boilers | SSV-200 | Water | Natural Gas | Power | FALSE | FALSE | 1 | FALSE | TRUE | FALSE |  | None | Condensing | Step Modulating | Other |  |  |  |  | 200000 | 186000 | [9 empty] | 95 |  | Federally-Regulated Consumer Product | 2020-02-19 |  |  |  | 2020-03-06
ECR International, Ltd. | Utica Boilers | SSV-150 | Water | LPG | Power | FALSE | FALSE | 1 | FALSE | TRUE | FALSE |  | None | Condensing | Step Modulating | Other |  |  |  |  | 150000 | 140000 | [9 empty] | 95 |  | Federally-Regulated Consumer Product | 2020-02-19 |  |  |  | 2020-03-06
ECR International, Ltd. | Utica Boilers | SSV-150 | Water | Natural Gas | Power | FALSE | FALSE | 1 | FALSE | TRUE | FALSE |  | None | Condensing | Step Modulating | Other |  |  |  |  | 150000 | 140000 | [9 empty] | 95 |  | Federally-Regulated Consumer Product | 2020-02-19 |  |  |  | 2020-03-06
ECR International, Ltd. | Utica Boilers | SSV-100 | Water | LPG | Power | FALSE | FALSE | 1 | FALSE | TRUE | FALSE |  | None | Condensing | Step Modulating | Other |  |  |  |  | 100000 | 92000 | [9 empty] | 95 |  | Federally-Regulated Consumer Product | 2020-02-19 |  |  |  | 2020-03-06
ECR International, Ltd. | Utica Boilers | SSV-100 | Water | Natural Gas | Power | FALSE | FALSE | 1 | FALSE | TRUE | FALSE |  | None | Condensing | Step Modulating | Other |  |  |  |  | 100000 | 92000 | [9 empty] | 95 |  | Federally-Regulated Consumer Product | 2020-02-19 |  |  |  | 2020-03-06
ECR International, Ltd. | Utica Boilers | SSV-075 | Water | LPG | Power | FALSE | FALSE | 1 | FALSE | TRUE | FALSE |  | None | Condensing | Step Modulating | Other |  |  |  |  | 75000 | 69000 | [9 empty] | 95 |  | Federally-Regulated Consumer Product | 2020-02-19 |  |  |  | 2020-03-06
ECR International, Ltd. | Utica Boilers | SSV-075 | Water | Natural Gas | Power | FALSE | FALSE | 1 | FALSE | TRUE | FALSE |  | None | Condensing | Step Modulating | Other |  |  |  |  | 75000 | 69000 | [9 empty] | 95 |  | Federally-Regulated Consumer Product | 2020-02-19 |  |  |  | 2020-03-06
ECR International, Ltd. | Utica Boilers | SSV-050 | Water | LPG | Power | FALSE | FALSE | 1 | FALSE | TRUE | FALSE |  | None | Condensing | Step Modulating | Other |  |  |  |  | 50000 | 47000 | [9 empty] | 95 |  | Federally-Regulated Consumer Product | 2020-02-19 |  |  |  | 2020-03-06
ECR International, Ltd. | Utica Boilers | SSV-050 | Water | Natural Gas | Power | FALSE | FALSE | 1 | FALSE | TRUE | FALSE |  | None | Condensing | Step Modulating | Other |  |  |  |  | 50000 | 47000 | [9 empty] | 95 |  | Federally-Regulated Consumer Product | 2020-02-19 |  |  |  | 2020-03-06
ECR International, Ltd. | Utica Boilers | UBSSC-299 | Water | LPG | Pressure | FALSE | FALSE | 1 | FALSE | TRUE | FALSE |  | None | Condensing | Step Modulating | Other | Single-Speed |  |  |  | 299000 | 273000 | [9 empty] | 95 |  | Federally-Regulated Consumer Product | 2020-02-19 |  |  |  | 2020-03-06
ECR International, Ltd. | Utica Boilers | UBSSC-299 | Water | Natural Gas | Pressure | FALSE | FALSE | 1 | FALSE | TRUE | FALSE |  | None | Condensing | Step Modulating | Other | Single-Speed |  |  |  | 299000 | 273000 | [9 empty] | 95 |  | Federally-Regulated Consumer Product | 2020-02-19 |  |  |  | 2020-03-06
ECR International, Ltd. | Utica Boilers | UBSSC-200 | Water | LPG | Pressure | FALSE | FALSE | 1 | FALSE | TRUE | FALSE |  | None | Condensing | Step Modulating | Other | Single-Speed |  |  |  | 200000 | 185000 | [9 empty] | 95 |  | Federally-Regulated Consumer Product | 2020-02-19 |  |  |  | 2020-03-06
ECR International, Ltd. | Utica Boilers | UBSSC-200 | Water | Natural Gas | Pressure | FALSE | FALSE | 1 | FALSE | TRUE | FALSE |  | None | Condensing | Step Modulating | Other | Single-Speed |  |  |  | 200000 | 185000 | [9 empty] | 95 |  | Federally-Regulated Consumer Product | 2020-02-19 |  |  |  | 2020-03-06
Ariston USA LLC | HTP | UFT-199* | Water | LPG | Power | FALSE | FALSE | 1 | FALSE | TRUE | FALSE |  | None | Condensing | Step Modulating | Other |  |  |  |  | 199000 | 181000 | [9 empty] | 96 |  | Federally-Regulated Consumer Product | 2019-10-11 |  |  |  | 2020-03-06
Ariston USA LLC | HTP | UFT-199* | Water | Natural Gas | Power | FALSE | FALSE | 1 | FALSE | TRUE | FALSE |  | None | Condensing | Step Modulating | Other |  |  |  |  | 199000 | 181000 | [9 empty] | 96 |  | Federally-Regulated Consumer Product | 2019-10-11 |  |  |  | 2020-03-06
Ariston USA LLC | HTP | UFT-175* | Water | LPG | Power | FALSE | FALSE | 1 | FALSE | TRUE | FALSE |  | None | Condensing | Step Modulating | Other |  |  |  |  | 175000 | 160000 | [9 empty] | 95.9 |  | Federally-Regulated Consumer Product | 2019-10-11 |  |  |  | 2020-03-06
Ariston USA LLC | HTP | UFT-175* | Water | Natural Gas | Power | FALSE | FALSE | 1 | FALSE | TRUE | FALSE |  | None | Condensing | Step Modulating | Other |  |  |  |  | 175000 | 160000 | [9 empty] | 95.9 |  | Federally-Regulated Consumer Product | 2019-10-11 |  |  |  | 2020-03-06
Ariston USA LLC | HTP | UFT-140* | Water | LPG | Power | FALSE | FALSE | 1 | FALSE | TRUE | FALSE |  | None | Condensing | Step Modulating | Other |  |  |  |  | 140000 | 128000 | [9 empty] | 95 |  | Federally-Regulated Consumer Product | 2019-10-11 |  |  |  | 2020-03-06
Ariston USA LLC | HTP | UFT-140* | Water | Natural Gas | Power | FALSE | FALSE | 1 | FALSE | TRUE | FALSE |  | None | Condensing | Step Modulating | Other |  |  |  |  | 140000 | 128000 | [9 empty] | 95 |  | Federally-Regulated Consumer Product | 2019-10-11 |  |  |  | 2020-03-06
Ariston USA LLC | HTP | UFT-120* | Water | LPG | Power | FALSE | FALSE | 1 | FALSE | TRUE | FALSE |  | None | Condensing | Step Modulating | Other |  |  |  |  | 120000 | 111000 | [9 empty] | 95.6 |  | Federally-Regulated Consumer Product | 2019-10-11 |  |  |  | 2020-03-06
Ariston USA LLC | HTP | UFT-120* | Water | Natural Gas | Power | FALSE | FALSE | 1 | FALSE | TRUE | FALSE |  | None | Condensing | Step Modulating | Other |  |  |  |  | 120000 | 111000 | [9 empty] | 95.6 |  | Federally-Regulated Consumer Product | 2019-10-11 |  |  |  | 2020-03-06
Ariston USA LLC | HTP | UFT-100* | Water | LPG | Power | FALSE | FALSE | 1 | FALSE | TRUE | FALSE |  | None | Condensing | Step Modulating | Other |  |  |  |  | 100000 | 92000 | [9 empty] | 95.1 |  | Federally-Regulated Consumer Product | 2019-10-11 |  |  |  | 2020-03-06
Ariston USA LLC | HTP | UFT-100* | Water | Natural Gas | Power | FALSE | FALSE | 1 | FALSE | TRUE | FALSE |  | None | Condensing | Step Modulating | Other |  |  |  |  | 100000 | 92000 | [9 empty] | 95.1 |  | Federally-Regulated Consumer Product | 2019-10-11 |  |  |  | 2020-03-06
Ariston USA LLC | HTP | UFT-80* | Water | LPG | Power | FALSE | FALSE | 1 | FALSE | TRUE | FALSE |  | None | Condensing | Step Modulating | Other |  |  |  |  | 80000 | 74000 | [9 empty] | 95.4 |  | Federally-Regulated Consumer Product | 2019-10-11 |  |  |  | 2020-03-06
Ariston USA LLC | HTP | UFT-80* | Water | Natural Gas | Power | FALSE | FALSE | 1 | FALSE | TRUE | FALSE |  | None | Condensing | Step Modulating | Other |  |  |  |  | 80000 | 74000 | [9 empty] | 95.4 |  | Federally-Regulated Consumer Product | 2019-10-11 |  |  |  | 2020-03-06
Ariston USA LLC | Westinghouse | WBRU**175* | Water | Natural Gas | Power | FALSE | FALSE | 1 | FALSE | TRUE | FALSE |  | None | Condensing | Step Modulating | Other |  |  |  |  | 175000 | 160000 | [9 empty] | 95.9 |  | Federally-Regulated Consumer Product | 2019-10-11 |  |  |  | 2020-03-06
Ariston USA LLC | Westinghouse | WBRU**140* | Water | Natural Gas | Power | FALSE | FALSE | 1 | FALSE | TRUE | FALSE |  | None | Condensing | Step Modulating | Other |  |  |  |  | 140000 | 128000 | [9 empty] | 95 |  | Federally-Regulated Consumer Product | 2019-10-11 |  |  |  | 2020-03-06
Ariston USA LLC | Westinghouse | WBRU**120* | Water | LPG | Power | FALSE | FALSE | 1 | FALSE | TRUE | FALSE |  | None | Condensing | Step Modulating | Other |  |  |  |  | 120000 | 111000 | [9 empty] | 95.6 |  | Federally-Regulated Consumer Product | 2019-10-11 |  |  |  | 2020-03-06
Ariston USA LLC | Westinghouse | WBRU**120* | Water | Natural Gas | Power | FALSE | FALSE | 1 | FALSE | TRUE | FALSE |  | None | Condensing | Step Modulating | Other |  |  |  |  | 120000 | 111000 | [9 empty] | 95.6 |  | Federally-Regulated Consumer Product | 2019-10-11 |  |  |  | 2020-03-06
Ariston USA LLC | Westinghouse | WBRU**100* | Water | LPG | Power | FALSE | FALSE | 1 | FALSE | TRUE | FALSE |  | None | Condensing | Step Modulating | Other |  |  |  |  | 100000 | 92000 | [9 empty] | 95.1 |  | Federally-Regulated Consumer Product | 2019-10-11 |  |  |  | 2020-03-06
Ariston USA LLC | Westinghouse | WBRU**100* | Water | Natural Gas | Power | FALSE | FALSE | 1 | FALSE | TRUE | FALSE |  | None | Condensing | Step Modulating | Other |  |  |  |  | 100000 | 92000 | [9 empty] | 95.1 |  | Federally-Regulated Consumer Product | 2019-10-11 |  |  |  | 2020-03-06
Ariston USA LLC | Westinghouse | WBRU**080* | Water | LPG | Power | FALSE | FALSE | 1 | FALSE | TRUE | FALSE |  | None | Condensing | Step Modulating | Other |  |  |  |  | 80000 | 74000 | [9 empty] | 95.4 |  | Federally-Regulated Consumer Product | 2019-10-11 |  |  |  | 2020-03-06
Ariston USA LLC | Westinghouse | WBRU**080* | Water | Natural Gas | Power | FALSE | FALSE | 1 | FALSE | TRUE | FALSE |  | None | Condensing | Step Modulating | Other |  |  |  |  | 80000 | 74000 | [9 empty] | 95.4 |  | Federally-Regulated Consumer Product | 2019-10-11 |  |  |  | 2020-03-06
Ariston USA LLC | Westinghouse | WBRU**199* | Water | LPG | Power | FALSE | FALSE | 1 | FALSE | TRUE | FALSE |  | None | Condensing | Step Modulating | Other |  |  |  |  | 199000 | 181000 | [9 empty] | 96 |  | Federally-Regulated Consumer Product | 2019-10-11 |  |  |  | 2020-03-06
Ariston USA LLC | Westinghouse | WBRU**199* | Water | Natural Gas | Power | FALSE | FALSE | 1 | FALSE | TRUE | FALSE |  | None | Condensing | Step Modulating | Other |  |  |  |  | 199000 | 181000 | [9 empty] | 96 |  | Federally-Regulated Consumer Product | 2019-10-11 |  |  |  | 2020-03-06
Ariston USA LLC | Westinghouse | WBRU**175* | Water | LPG | Power | FALSE | FALSE | 1 | FALSE | TRUE | FALSE |  | None | Condensing | Step Modulating | Other |  |  |  |  | 175000 | 160000 | [9 empty] | 95.9 |  | Federally-Regulated Consumer Product | 2019-10-11 |  |  |  | 2020-03-06
Ariston USA LLC | Westinghouse | WBRU**140* | Water | LPG | Power | FALSE | FALSE | 1 | FALSE | TRUE | FALSE |  | None | Condensing | Step Modulating | Other |  |  |  |  | 140000 | 128000 | [9 empty] | 95 |  | Federally-Regulated Consumer Product | 2019-10-11 |  |  |  | 2020-03-06
Laars Heating Systems Company | Laars | EBP0110 | Water | LPG | Power | FALSE | FALSE | 1 | TRUE | FALSE | FALSE |  | None | Non-Condensing | Step Modulating | Copper |  |  |  |  | 107000 | 92000 | [9 empty] | 85.5 | 80 | Federally-Regulated Consumer Product | 2019-10-11 |  |  |  | 2020-03-06
Laars Heating Systems Company | Laars | EBP0110 | Water | Natural Gas | Power | FALSE | FALSE | 1 | TRUE | FALSE | FALSE |  | None | Non-Condensing | Step Modulating | Copper |  |  |  |  | 107000 | 92000 | [9 empty] | 85.5 | 80 | Federally-Regulated Consumer Product | 2019-10-11 |  |  |  | 2020-03-06
Laars Heating Systems Company | Laars | EBP0175 | Water | LPG | Power | FALSE | FALSE | 1 | TRUE | FALSE | FALSE |  | None | Non-Condensing | Step Modulating | Copper |  |  |  |  | 175000 | 155000 | [9 empty] | 86.1 | 80 | Federally-Regulated Consumer Product | 2019-10-11 |  |  |  | 2020-03-06
Laars Heating Systems Company | Laars | EBP0175 | Water | Natural Gas | Power | FALSE | FALSE | 1 | TRUE | FALSE | FALSE |  | None | Non-Condensing | Step Modulating | Copper |  |  |  |  | 175000 | 155000 | [9 empty] | 86.1 | 80 | Federally-Regulated Consumer Product | 2019-10-11 |  |  |  | 2020-03-06
Navien, Inc. | Navien | NCB-210E | Water | LPG | Power | FALSE | FALSE | 1 | TRUE | FALSE | FALSE |  | None | Condensing | Step Modulating | Other | Multiple-Speed |  |  |  | 100000 | 94000 | [9 empty] | 95 |  | Federally-Regulated Consumer Product | 2019-10-11 |  |  |  | 2020-03-06
Navien, Inc. | Navien | NCB-210E | Water | Natural Gas | Power | FALSE | FALSE | 1 | TRUE | FALSE | FALSE |  | None | Condensing | Step Modulating | Other | Multiple-Speed |  |  |  | 100000 | 94000 | [9 empty] | 95 |  | Federally-Regulated Consumer Product | 2019-10-11 |  |  |  | 2020-03-06
Navien, Inc. | Navien | NCB-240E | Water | LPG | Power | FALSE | FALSE | 1 | TRUE | FALSE | FALSE |  | None | Condensing | Step Modulating | Other | Multiple-Speed |  |  |  | 120000 | 112000 | [9 empty] | 95 |  | Federally-Regulated Consumer Product | 2019-10-11 |  |  |  | 2020-03-06
Navien, Inc. | Navien | NCB-240E | Water | Natural Gas | Power | FALSE | FALSE | 1 | TRUE | FALSE | FALSE |  | None | Condensing | Step Modulating | Other | Multiple-Speed |  |  |  | 120000 | 112000 | [9 empty] | 95 |  | Federally-Regulated Consumer Product | 2019-10-11 |  |  |  | 2020-03-06
Navien, Inc. | Navien | NCB-180E | Water | LPG | Power | FALSE | FALSE | 1 | TRUE | FALSE | FALSE |  | None | Condensing | Step Modulating | Other | Multiple-Speed |  |  |  | 80000 | 75000 | [9 empty] | 95 |  | Federally-Regulated Consumer Product | 2019-10-11 |  |  |  | 2020-03-06
Navien, Inc. | Navien | NCB-180E | Water | Natural Gas | Power | FALSE | FALSE | 1 | TRUE | FALSE | FALSE |  | None | Condensing | Step Modulating | Other | Multiple-Speed |  |  |  | 80000 | 75000 | [9 empty] | 95 |  | Federally-Regulated Consumer Product | 2019-10-11 |  |  |  | 2020-03-06
Navien, Inc. | Navien | NCB-150E | Water | LPG | Power | FALSE | FALSE | 1 | TRUE | FALSE | FALSE |  | None | Condensing | Step Modulating | Other | Single-Speed |  |  |  | 60000 | 56000 | [9 empty] | 95 |  | Federally-Regulated Consumer Product | 2019-10-11 |  |  |  | 2020-03-06
Navien, Inc. | Navien | NCB-150E | Water | Natural Gas | Power | FALSE | FALSE | 1 | TRUE | FALSE | FALSE |  | None | Condensing | Step Modulating | Other | Single-Speed |  |  |  | 60000 | 56000 | [9 empty] | 95 |  | Federally-Regulated Consumer Product | 2019-10-11 |  |  |  | 2020-03-06
Navien, Inc. | Navien | NHB-150 | Water | LPG | Power | FALSE | FALSE | 1 | FALSE | TRUE | FALSE |  | None | Condensing | Step Modulating | Other |  |  |  |  | 150000 | 138000 | [9 empty] | 95 |  | Federally-Regulated Consumer Product | 2020-02-19 |  |  |  | 2020-03-06
Navien, Inc. | Navien | NHB-150 | Water | Natural Gas | Power | FALSE | FALSE | 1 | FALSE | TRUE | FALSE |  | None | Condensing | Step Modulating | Other |  |  |  |  | 150000 | 138000 | [9 empty] | 95 |  | Federally-Regulated Consumer Product | 2020-02-19 |  |  |  | 2020-03-06
Navien, Inc. | Navien | NHB-110 | Water | LPG | Power | FALSE | FALSE | 1 | FALSE | TRUE | FALSE |  | None | Condensing | Step Modulating | Other |  |  |  |  | 110000 | 102000 | [9 empty] | 95 |  | Federally-Regulated Consumer Product | 2020-02-19 |  |  |  | 2020-03-06
Navien, Inc. | Navien | NHB-110 | Water | Natural Gas | Power | FALSE | FALSE | 1 | FALSE | TRUE | FALSE |  | None | Condensing | Step Modulating | Other |  |  |  |  | 110000 | 102000 | [9 empty] | 95 |  | Federally-Regulated Consumer Product | 2020-02-19 |  |  |  | 2020-03-06
Navien, Inc. | Navien | NHB-080 | Water | LPG | Power | FALSE | FALSE | 1 | FALSE | TRUE | FALSE |  | None | Condensing | Step Modulating | Other |  |  |  |  | 80000 | 74000 | [9 empty] | 95 |  | Federally-Regulated Consumer Product | 2020-02-19 |  |  |  | 2020-03-06
Navien, Inc. | Navien | NHB-080 | Water | Natural Gas | Power | FALSE | FALSE | 1 | FALSE | TRUE | FALSE |  | None | Condensing | Step Modulating | Other |  |  |  |  | 80000 | 74000 | [9 empty] | 95 |  | Federally-Regulated Consumer Product | 2020-02-19 |  |  |  | 2020-03-06
Navien, Inc. | Navien | NHB-055 | Water | LPG | Power | FALSE | FALSE | 1 | FALSE | TRUE | FALSE |  | None | Condensing | Step Modulating | Other |  |  |  |  | 55000 | 51000 | [9 empty] | 95 |  | Federally-Regulated Consumer Product | 2020-02-19 |  |  |  | 2020-03-06
Navien, Inc. | Navien | NHB-055 | Water | Natural Gas | Power | FALSE | FALSE | 1 | FALSE | TRUE | FALSE |  | None | Condensing | Step Modulating | Other |  |  |  |  | 55000 | 51000 | [9 empty] | 95 |  | Federally-Regulated Consumer Product | 2020-02-19 |  |  |  | 2020-03-06
Navien, Inc. | Navien | NFB-399C | Water | LPG | Power | FALSE | FALSE | 1 |  |  | FALSE |  | None | Condensing | Step Modulating | Other |  |  |  |  | 399000 | 389000 |  |  |  |  | 97.5 | 80 | [5 empty] | Federally-Regulated Commercial & Industrial Equipment | 2019-10-11 |  |  |  | 2020-03-06
Navien, Inc. | Navien | NFB-399C | Water | Natural Gas | Power | FALSE | FALSE | 1 |  |  | FALSE |  | None | Condensing | Step Modulating | Other |  |  |  |  | 399000 | 389000 |  |  |  |  | 97.5 | 80 | [5 empty] | Federally-Regulated Commercial & Industrial Equipment | 2019-10-11 |  |  |  | 2020-03-06
Navien, Inc. | Navien | NFB-301C | Water | LPG | Power | FALSE | FALSE | 1 |  |  | FALSE |  | None | Condensing | Step Modulating | Other |  |  |  |  | 301000 | 293000 |  |  |  |  | 97.5 | 80 | [5 empty] | Federally-Regulated Commercial & Industrial Equipment | 2019-10-11 |  |  |  | 2020-03-06
Navien, Inc. | Navien | NFB-301C | Water | Natural Gas | Power | FALSE | FALSE | 1 |  |  | FALSE |  | None | Condensing | Step Modulating | Other |  |  |  |  | 301000 | 293000 |  |  |  |  | 97.5 | 80 | [5 empty] | Federally-Regulated Commercial & Industrial Equipment | 2019-10-11 |  |  |  | 2020-03-06
Noritz America Corp. | NORITZ | CB199-DV | Water | LPG | Power | FALSE | FALSE | 1 | TRUE | FALSE | FALSE |  | None | Condensing | Step Modulating | Other | Multiple-Speed |  |  |  | 120000 | 109000 | [9 empty] | 95.1 |  | Federally-Regulated Consumer Product | 2019-10-11 |  |  |  | 2020-03-06
Noritz America Corp. | NORITZ | CB199-DV | Water | Natural Gas | Power | FALSE | FALSE | 1 | TRUE | FALSE | FALSE |  | None | Condensing | Step Modulating | Other | Multiple-Speed |  |  |  | 120000 | 109000 | [9 empty] | 95.1 |  | Federally-Regulated Consumer Product | 2019-10-11 |  |  |  | 2020-03-06
Noritz America Corp. | NORITZ | CB180-DV | Water | LPG | Power | FALSE | FALSE | 1 | TRUE | FALSE | FALSE |  | None | Condensing | Step Modulating | Other | Multiple-Speed |  |  |  | 100000 | 92000 | [9 empty] | 95.1 |  | Federally-Regulated Consumer Product | 2019-10-11 |  |  |  | 2020-03-06
Noritz America Corp. | NORITZ | CB180-DV | Water | Natural Gas | Power | FALSE | FALSE | 1 | TRUE | FALSE | FALSE |  | None | Condensing | Step Modulating | Other | Multiple-Speed |  |  |  | 100000 | 92000 | [9 empty] | 95.1 |  | Federally-Regulated Consumer Product | 2019-10-11 |  |  |  | 2020-03-06
NY Thermal Inc. | HTP | ELU-85WBN | Water | LPG | Power | FALSE | FALSE | 1 | FALSE | TRUE | FALSE |  | None | Condensing | Step Modulating | Other | Variable-Speed |  |  |  | 85000 | 79000 | [9 empty] | 96 |  | Federally-Regulated Consumer Product | 2019-12-04 |  |  |  | 2020-03-06
NY Thermal Inc. | HTP | ELU-85WBN | Water | Natural Gas | Power | FALSE | FALSE | 1 | FALSE | TRUE | FALSE |  | None | Condensing | Step Modulating | Other | Variable-Speed |  |  |  | 85000 | 79000 | [9 empty] | 96 |  | Federally-Regulated Consumer Product | 2019-12-04 |  |  |  | 2020-03-06
NY Thermal Inc. | HTP | ELU-120WBN | Water | LPG | Power | FALSE | FALSE | 1 | FALSE | TRUE | FALSE |  | None | Condensing | Step Modulating | Other | Variable-Speed |  |  |  | 120000 | 111000 | [9 empty] | 95 |  | Federally-Regulated Consumer Product | 2019-12-04 |  |  |  | 2020-03-06
NY Thermal Inc. | HTP | ELU-120WBN | Water | Natural Gas | Power | FALSE | FALSE | 1 | FALSE | TRUE | FALSE |  | None | Condensing | Step Modulating | Other | Variable-Speed |  |  |  | 120000 | 111000 | [9 empty] | 95 |  | Federally-Regulated Consumer Product | 2019-12-04 |  |  |  | 2020-03-06
NY Thermal Inc. | HTP | ELU-150WCN | Water | LPG | Power | FALSE | FALSE | 1 | FALSE | TRUE | FALSE |  | None | Condensing | Step Modulating | Other | Variable-Speed |  |  |  | 120000 | 111000 | [9 empty] | 95 |  | Federally-Regulated Consumer Product | 2019-12-04 |  |  |  | 2020-03-06
NY Thermal Inc. | HTP | ELU-150WCN | Water | Natural Gas | Power | FALSE | FALSE | 1 | FALSE | TRUE | FALSE |  | None | Condensing | Step Modulating | Other | Variable-Speed |  |  |  | 120000 | 111000 | [9 empty] | 95 |  | Federally-Regulated Consumer Product | 2019-12-04 |  |  |  | 2020-03-06
NY Thermal Inc. | HTP | ELU-120WCN | Water | LPG | Power | FALSE | FALSE | 1 | FALSE | TRUE | FALSE |  | None | Condensing | Step Modulating | Other | Variable-Speed |  |  |  | 106000 | 98000 | [9 empty] | 95.5 |  | Federally-Regulated Consumer Product | 2019-12-04 |  |  |  | 2020-03-06
NY Thermal Inc. | HTP | ELU-120WCN | Water | Natural Gas | Power | FALSE | FALSE | 1 | FALSE | TRUE | FALSE |  | None | Condensing | Step Modulating | Other | Variable-Speed |  |  |  | 106000 | 98000 | [9 empty] | 95.5 |  | Federally-Regulated Consumer Product | 2019-12-04 |  |  |  | 2020-03-06
NY Thermal Inc. | NTI | TFT285 | Water | LPG | Power | FALSE | FALSE | 1 | FALSE | TRUE | FALSE |  | None | Condensing | Step Modulating | Other |  |  |  |  | 285000 | 263000 | [9 empty] | 95 |  | Federally-Regulated Consumer Product | 2019-10-11 |  |  |  | 2020-03-06
NY Thermal Inc. | NTI | TFT285 | Water | Natural Gas | Power | FALSE | FALSE | 1 | FALSE | TRUE | FALSE |  | None | Condensing | Step Modulating | Other |  |  |  |  | 285000 | 263000 | [9 empty] | 95 |  | Federally-Regulated Consumer Product | 2019-10-11 |  |  |  | 2020-03-06
NY Thermal Inc. | NTI | TFT154 | Water | LPG | Power | FALSE | FALSE | 1 | FALSE | TRUE | FALSE |  | None | Condensing | Step Modulating | Other |  |  |  |  | 154000 | 141000 | [9 empty] | 95 |  | Federally-Regulated Consumer Product | 2019-10-11 |  |  |  | 2020-03-06
NY Thermal Inc. | NTI | TFT154 | Water | Natural Gas | Power | FALSE | FALSE | 1 | FALSE | TRUE | FALSE |  | None | Condensing | Step Modulating | Other |  |  |  |  | 154000 | 141000 | [9 empty] | 95 |  | Federally-Regulated Consumer Product | 2019-10-11 |  |  |  | 2020-03-06
NY Thermal Inc. | NTI | TFT175 | Water | LPG | Power | FALSE | FALSE | 1 | FALSE | TRUE | FALSE |  | None | Condensing | Step Modulating | Other |  |  |  |  | 175000 | 163000 | [9 empty] | 95 |  | Federally-Regulated Consumer Product | 2019-10-11 |  |  |  | 2020-03-06
NY Thermal Inc. | NTI | TFT175 | Water | Natural Gas | Power | FALSE | FALSE | 1 | FALSE | TRUE | FALSE |  | None | Condensing | Step Modulating | Other |  |  |  |  | 175000 | 163000 | [9 empty] | 95 |  | Federally-Regulated Consumer Product | 2019-10-11 |  |  |  | 2020-03-06
NY Thermal Inc. | NTI | TFT250 | Water | LPG | Power | FALSE | FALSE | 1 | FALSE | TRUE | FALSE |  | None | Condensing | Step Modulating | Other |  |  |  |  | 250000 | 230000 | [9 empty] | 95 |  | Federally-Regulated Consumer Product | 2019-10-11 |  |  |  | 2020-03-06
NY Thermal Inc. | NTI | TFT250 | Water | Natural Gas | Power | FALSE | FALSE | 1 | FALSE | TRUE | FALSE |  | None | Condensing | Step Modulating | Other |  |  |  |  | 250000 | 230000 | [9 empty] | 95 |  | Federally-Regulated Consumer Product | 2019-10-11 |  |  |  | 2020-03-06
NY Thermal Inc. | NTI | TFT200 | Water | LPG | Power | FALSE | FALSE | 1 | FALSE | TRUE | FALSE |  | None | Condensing | Step Modulating | Other |  |  |  |  | 200000 | 185000 | [9 empty] | 95 |  | Federally-Regulated Consumer Product | 2019-10-11 |  |  |  | 2020-03-06
NY Thermal Inc. | NTI | TFT200 | Water | Natural Gas | Power | FALSE | FALSE | 1 | FALSE | TRUE | FALSE |  | None | Condensing | Step Modulating | Other |  |  |  |  | 200000 | 185000 | [9 empty] | 95 |  | Federally-Regulated Consumer Product | 2019-10-11 |  |  |  | 2020-03-06
NY Thermal Inc. | NTI | TFT110 | Water | LPG | Power | FALSE | FALSE | 1 | FALSE | TRUE | FALSE |  | None | Condensing | Step Modulating | Other |  |  |  |  | 108000 | 99000 | [9 empty] | 95 |  | Federally-Regulated Consumer Product | 2019-10-11 |  |  |  | 2020-03-06
NY Thermal Inc. | NTI | TFT110 | Water | Natural Gas | Power | FALSE | FALSE | 1 | FALSE | TRUE | FALSE |  | None | Condensing | Step Modulating | Other |  |  |  |  | 108000 | 99000 | [9 empty] | 95 |  | Federally-Regulated Consumer Product | 2019-10-11 |  |  |  | 2020-03-06
NY Thermal Inc. | NTI | TFT85 | Water | LPG | Power | FALSE | FALSE | 1 | FALSE | TRUE | FALSE |  | None | Condensing | Step Modulating | Other |  |  |  |  | 85000 | 78000 | [9 empty] | 95 |  | Federally-Regulated Consumer Product | 2019-10-11 |  |  |  | 2020-03-06
NY Thermal Inc. | NTI | TFT85 | Water | Natural Gas | Power | FALSE | FALSE | 1 | FALSE | TRUE | FALSE |  | None | Condensing | Step Modulating | Other |  |  |  |  | 85000 | 78000 | [9 empty] | 95 |  | Federally-Regulated Consumer Product | 2019-10-11 |  |  |  | 2020-03-06
NY Thermal Inc. | NTI | TFT60 | Water | LPG | Power | FALSE | FALSE | 1 | FALSE | TRUE | FALSE |  | None | Condensing | Step Modulating | Other |  |  |  |  | 60000 | 56000 | [9 empty] | 95 |  | Federally-Regulated Consumer Product | 2019-10-11 |  |  |  | 2020-03-06
NY Thermal Inc. | NTI | TFT60 | Water | Natural Gas | Power | FALSE | FALSE | 1 | FALSE | TRUE | FALSE |  | None | Condensing | Step Modulating | Other |  |  |  |  | 60000 | 56000 | [9 empty] | 95 |  | Federally-Regulated Consumer Product | 2019-10-11 |  |  |  | 2020-03-06
NY Thermal Inc. | NTI | TFT300 | Water | LPG | Power | FALSE | FALSE | 1 | FALSE | TRUE | FALSE |  | None | Condensing | Step Modulating | Other |  |  |  |  | 299000 | 278000 | [9 empty] | 94 |  | Federally-Regulated Consumer Product | 2019-10-11 |  |  |  | 2020-03-06
NY Thermal Inc. | NTI | TFT300 | Water | Natural Gas | Power | FALSE | FALSE | 1 | FALSE | TRUE | FALSE |  | None | Condensing | Step Modulating | Other |  |  |  |  | 299000 | 278000 | [9 empty] | 94 |  | Federally-Regulated Consumer Product | 2019-10-11 |  |  |  | 2020-03-06
NY Thermal Inc. | NTI | TFT155 | Water | LPG | Power | FALSE | FALSE | 1 | FALSE | TRUE | FALSE |  | None | Condensing | Step Modulating | Other |  |  |  |  | 155000 | 144000 | [9 empty] | 95 |  | Federally-Regulated Consumer Product | 2019-10-11 |  |  |  | 2020-03-06
NY Thermal Inc. | NTI | TFT155 | Water | Natural Gas | Power | FALSE | FALSE | 1 | FALSE | TRUE | FALSE |  | None | Condensing | Step Modulating | Other |  |  |  |  | 155000 | 144000 | [9 empty] | 95 |  | Federally-Regulated Consumer Product | 2019-10-11 |  |  |  | 2020-03-06
NY Thermal Inc. | NTI | TRX150C | Water | LPG | Power | FALSE | FALSE | 1 | FALSE | TRUE | FALSE |  | None | Condensing | Step Modulating | Other | Variable-Speed |  |  |  | 120000 | 111000 | [9 empty] | 95 |  | Federally-Regulated Consumer Product | 2019-10-11 |  |  |  | 2020-03-06
NY Thermal Inc. | NTI | TRX150C | Water | Natural Gas | Power | FALSE | FALSE | 1 | FALSE | TRUE | FALSE |  | None | Condensing | Step Modulating | Other | Variable-Speed |  |  |  | 120000 | 111000 | [9 empty] | 95 |  | Federally-Regulated Consumer Product | 2019-10-11 |  |  |  | 2020-03-06
NY Thermal Inc. | NTI | TRX120 | Water | LPG | Power | FALSE | FALSE | 1 | FALSE | TRUE | FALSE |  | None | Condensing | Step Modulating | Other | Variable-Speed |  |  |  | 120000 | 111000 | [9 empty] | 95 |  | Federally-Regulated Consumer Product | 2019-10-11 |  |  |  | 2020-03-06
NY Thermal Inc. | NTI | TRX120 | Water | Natural Gas | Power | FALSE | FALSE | 1 | FALSE | TRUE | FALSE |  | None | Condensing | Step Modulating | Other | Variable-Speed |  |  |  | 120000 | 111000 | [9 empty] | 95 |  | Federally-Regulated Consumer Product | 2019-10-11 |  |  |  | 2020-03-06
NY Thermal Inc. | NTI | TRX110C | Water | LPG | Power | FALSE | FALSE | 1 | FALSE | TRUE | FALSE |  | None | Condensing | Step Modulating | Other | Variable-Speed |  |  |  | 106000 | 98000 | [9 empty] | 95.5 |  | Federally-Regulated Consumer Product | 2019-10-11 |  |  |  | 2020-03-06
NY Thermal Inc. | NTI | TRX110C | Water | Natural Gas | Power | FALSE | FALSE | 1 | FALSE | TRUE | FALSE |  | None | Condensing | Step Modulating | Other | Variable-Speed |  |  |  | 106000 | 98000 | [9 empty] | 95.5 |  | Federally-Regulated Consumer Product | 2019-10-11 |  |  |  | 2020-03-06
NY Thermal Inc. | NTI | TRX085 | Water | LPG | Power | FALSE | FALSE | 1 | FALSE | TRUE | FALSE |  | None | Condensing | Step Modulating | Other | Variable-Speed |  |  |  | 85000 | 79000 | [9 empty] | 96 |  | Federally-Regulated Consumer Product | 2019-10-11 |  |  |  | 2020-03-06
NY Thermal Inc. | NTI | TRX085 | Water | Natural Gas | Power | FALSE | FALSE | 1 | FALSE | TRUE | FALSE |  | None | Condensing | Step Modulating | Other | Variable-Speed |  |  |  | 85000 | 79000 | [9 empty] | 96 |  | Federally-Regulated Consumer Product | 2019-10-11 |  |  |  | 2020-03-06
NY Thermal Inc. | NTI | TFT201 | Water | LPG | Power | FALSE | FALSE | 1 | FALSE | TRUE | FALSE |  | None | Condensing | Step Modulating | Other |  |  |  |  | 200000 | 185000 | [9 empty] | 95 |  | Federally-Regulated Consumer Product | 2019-10-11 |  |  |  | 2020-03-06
NY Thermal Inc. | NTI | TFT201 | Water | Natural Gas | Power | FALSE | FALSE | 1 | FALSE | TRUE | FALSE |  | None | Condensing | Step Modulating | Other |  |  |  |  | 200000 | 185000 | [9 empty] | 95 |  | Federally-Regulated Consumer Product | 2019-10-11 |  |  |  | 2020-03-06
NY Thermal Inc. | SLANT/FIN | CHS-285 | Water | LPG | Power | FALSE | FALSE | 1 | FALSE | TRUE | FALSE |  | None | Condensing | Step Modulating | Other |  |  |  |  | 285000 | 263000 | [9 empty] | 95 | 80 | Federally-Regulated Consumer Product | 2019-10-11 |  |  |  | 2020-03-06
NY Thermal Inc. | SLANT/FIN | CHS-285 | Water | Natural Gas | Power | FALSE | FALSE | 1 | FALSE | TRUE | FALSE |  | None | Condensing | Step Modulating | Other |  |  |  |  | 285000 | 263000 | [9 empty] | 95 | 80 | Federally-Regulated Consumer Product | 2019-10-11 |  |  |  | 2020-03-06
NY Thermal Inc. | SLANT/FIN | CHS-154 | Water | LPG | Power | FALSE | FALSE | 1 | FALSE | TRUE | FALSE |  | None | Condensing | Step Modulating | Other |  |  |  |  | 154000 | 141000 | [9 empty] | 95 | 80 | Federally-Regulated Consumer Product | 2019-10-11 |  |  |  | 2020-03-06
NY Thermal Inc. | SLANT/FIN | CHS-154 | Water | Natural Gas | Power | FALSE | FALSE | 1 | FALSE | TRUE | FALSE |  | None | Condensing | Step Modulating | Other |  |  |  |  | 154000 | 141000 | [9 empty] | 95 | 80 | Federally-Regulated Consumer Product | 2019-10-11 |  |  |  | 2020-03-06
NY Thermal Inc. | SLANT/FIN | CHS-175 | Water | LPG | Power | FALSE | FALSE | 1 | FALSE | TRUE | FALSE |  | None | Condensing | Step Modulating | Other |  |  |  |  | 175000 | 163000 | [9 empty] | 95 | 80 | Federally-Regulated Consumer Product | 2019-10-11 |  |  |  | 2020-03-06
NY Thermal Inc. | SLANT/FIN | CHS-175 | Water | Natural Gas | Power | FALSE | FALSE | 1 | FALSE | TRUE | FALSE |  | None | Condensing | Step Modulating | Other |  |  |  |  | 175000 | 163000 | [9 empty] | 95 | 80 | Federally-Regulated Consumer Product | 2019-10-11 |  |  |  | 2020-03-06
NY Thermal Inc. | SLANT/FIN | CHS-250 | Water | LPG | Power | FALSE | FALSE | 1 | FALSE | TRUE | FALSE |  | None | Condensing | Step Modulating | Other |  |  |  |  | 250000 | 230000 | [9 empty] | 95 | 80 | Federally-Regulated Consumer Product | 2019-10-11 |  |  |  | 2020-03-06
NY Thermal Inc. | SLANT/FIN | CHS-250 | Water | Natural Gas | Power | FALSE | FALSE | 1 | FALSE | TRUE | FALSE |  | None | Condensing | Step Modulating | Other |  |  |  |  | 250000 | 230000 | [9 empty] | 95 | 80 | Federally-Regulated Consumer Product | 2019-10-11 |  |  |  | 2020-03-06
NY Thermal Inc. | SLANT/FIN | CHS-200 | Water | LPG | Power | FALSE | FALSE | 1 | FALSE | TRUE | FALSE |  | None | Condensing | Step Modulating | Other |  |  |  |  | 200000 | 185000 | [9 empty] | 95 | 80 | Federally-Regulated Consumer Product | 2019-10-11 |  |  |  | 2020-03-06
NY Thermal Inc. | SLANT/FIN | CHS-200 | Water | Natural Gas | Power | FALSE | FALSE | 1 | FALSE | TRUE | FALSE |  | None | Condensing | Step Modulating | Other |  |  |  |  | 200000 | 185000 | [9 empty] | 95 | 80 | Federally-Regulated Consumer Product | 2019-10-11 |  |  |  | 2020-03-06
NY Thermal Inc. | SLANT/FIN | CHS-110 | Water | LPG | Power | FALSE | FALSE | 1 | FALSE | TRUE | FALSE |  | None | Condensing | Step Modulating | Other |  |  |  |  | 108000 | 99000 | [9 empty] | 95 | 80 | Federally-Regulated Consumer Product | 2019-10-11 |  |  |  | 2020-03-06
NY Thermal Inc. | SLANT/FIN | CHS-110 | Water | Natural Gas | Power | FALSE | FALSE | 1 | FALSE | TRUE | FALSE |  | None | Condensing | Step Modulating | Other |  |  |  |  | 108000 | 99000 | [9 empty] | 95 | 80 | Federally-Regulated Consumer Product | 2019-10-11 |  |  |  | 2020-03-06
NY Thermal Inc. | SLANT/FIN | CHS-85 | Water | LPG | Power | FALSE | FALSE | 1 | FALSE | TRUE | FALSE |  | None | Condensing | Step Modulating | Other |  |  |  |  | 85000 | 78000 | [9 empty] | 95 | 80 | Federally-Regulated Consumer Product | 2019-10-11 |  |  |  | 2020-03-06
NY Thermal Inc. | SLANT/FIN | CHS-85 | Water | Natural Gas | Power | FALSE | FALSE | 1 | FALSE | TRUE | FALSE |  | None | Condensing | Step Modulating | Other |  |  |  |  | 85000 | 78000 | [9 empty] | 95 | 80 | Federally-Regulated Consumer Product | 2019-10-11 |  |  |  | 2020-03-06
Riello Canada Inc. (formerly Fontecal S.p.A) | Bosch | SSB 1000 TL | Water | LPG | Power | FALSE | FALSE | 1 |  |  | FALSE |  | None | Condensing | Step Modulating | Other | Multiple-Speed |  |  |  | 1024000 | 991000 |  |  |  |  | 96.8 | 80 | [5 empty] | Federally-Regulated Commercial & Industrial Equipment | 2019-03-25 |  |  |  | 2020-03-06
Riello Canada Inc. (formerly Fontecal S.p.A) | Bosch | SSB 1000 | Water | LPG | Power | FALSE | FALSE | 1 |  |  | FALSE |  | None | Condensing | Step Modulating | Other | Multiple-Speed |  |  |  | 1024000 | 991000 |  |  |  |  | 96.8 | 80 | [5 empty] | Federally-Regulated Commercial & Industrial Equipment | 2019-03-25 |  |  |  | 2020-03-06
Riello Canada Inc. (formerly Fontecal S.p.A) | Bosch | SSB 800 | Water | LPG | Power | FALSE | FALSE | 1 |  |  | FALSE |  | None | Condensing | Step Modulating | Other | Multiple-Speed |  |  |  | 798000 | 772000 |  |  |  |  | 96.8 | 80 | [5 empty] | Federally-Regulated Commercial & Industrial Equipment | 2019-03-25 |  |  |  | 2020-03-06
Riello Canada Inc. (formerly Fontecal S.p.A) | Bosch | SSB512 | Water | LPG | Power | FALSE | FALSE | 1 |  |  | FALSE |  | None | Condensing | Step Modulating | Other |  |  |  |  | 512000 | 495000 |  |  |  |  | 96.8 | 80 | [5 empty] | Federally-Regulated Commercial & Industrial Equipment | 2019-03-25 |  |  |  | 2020-03-06
Riello Canada Inc. (formerly Fontecal S.p.A) | Bosch | SSB399 | Water | LPG | Power | FALSE | FALSE | 1 |  |  | FALSE |  | None | Condensing | Step Modulating | Other |  |  |  |  | 399000 | 386000 |  |  |  |  | 96.8 | 80 | [5 empty] | Federally-Regulated Commercial & Industrial Equipment | 2019-03-25 |  |  |  | 2020-03-06
Riello Canada Inc. (formerly Fontecal S.p.A) | RIELLO | CONDEXA PRO NA 117 P | Water | LPG | Power | FALSE | FALSE | 1 |  |  | FALSE |  | Stack Damper | Condensing | Step Modulating | Other | Single-Speed |  |  |  | 399000 | 379000 |  |  |  |  | 95 | 80 | [5 empty] | Federally-Regulated Commercial & Industrial Equipment | 2019-05-29 |  |  |  | 2020-03-06
Riello Canada Inc. (formerly Fontecal S.p.A) | RIELLO | CONDEXA PRO NA 117 P | Water | Natural Gas | Power | FALSE | FALSE | 1 |  |  | FALSE |  | Stack Damper | Condensing | Step Modulating | Other | Single-Speed |  |  |  | 399000 | 379000 |  |  |  |  | 95 | 80 | [5 empty] | Federally-Regulated Commercial & Industrial Equipment | 2019-05-29 |  |  |  | 2020-03-06
Riello Canada Inc. (formerly Fontecal S.p.A) | RIELLO | STEEL PRO 300 TL | Water | LPG | Power | FALSE | FALSE | 1 |  |  | FALSE |  | None | Condensing | Step Modulating | Other | Multiple-Speed |  |  |  | 1024000 | 991000 |  |  |  |  | 96.8 | 80 | [5 empty] | Federally-Regulated Commercial & Industrial Equipment | 2019-05-29 |  |  |  | 2020-03-06
Riello Canada Inc. (formerly Fontecal S.p.A) | RIELLO | STEEL PRO 300 | Water | LPG | Power | FALSE | FALSE | 1 |  |  | FALSE |  | None | Condensing | Step Modulating | Other | Multiple-Speed |  |  |  | 1024000 | 991000 |  |  |  |  | 96.8 | 80 | [5 empty] | Federally-Regulated Commercial & Industrial Equipment | 2019-05-29 |  |  |  | 2020-03-06
Riello Canada Inc. (formerly Fontecal S.p.A) | RIELLO | STEEL PRO 240 | Water | LPG | Power | FALSE | FALSE | 1 |  |  | FALSE |  | None | Condensing | Step Modulating | Other | Multiple-Speed |  |  |  | 798000 | 772000 |  |  |  |  | 96.8 | 80 | [5 empty] | Federally-Regulated Commercial & Industrial Equipment | 2019-05-29 |  |  |  | 2020-03-06
Riello Canada Inc. (formerly Fontecal S.p.A) | RIELLO | AR 4000 | Water | LPG | Power | FALSE | FALSE | 1 |  |  | FALSE |  | None | Condensing | Step Modulating | Other | Single-Speed |  |  |  | 4000000 | 3844000 |  |  | 96.1 | 82 | [7 empty] | Federally-Regulated Commercial & Industrial Equipment | 2019-05-29 |  |  |  | 2020-03-06
Riello Canada Inc. (formerly Fontecal S.p.A) | RIELLO | AR 3000 | Water | LPG | Power | FALSE | FALSE | 1 |  |  | FALSE |  | None | Condensing | Step Modulating | Other | Single-Speed |  |  |  | 3000000 | 2883000 |  |  | 96.1 | 82 | [7 empty] | Federally-Regulated Commercial & Industrial Equipment | 2019-05-29 |  |  |  | 2020-03-06
Riello Canada Inc. (formerly Fontecal S.p.A) | RIELLO | AR 2000 | Water | LPG | Power | FALSE | FALSE | 1 |  |  | FALSE |  | None | Condensing | Step Modulating | Other | Single-Speed |  |  |  | 2000000 | 1922000 |  |  |  |  | 96.1 | 80 | [5 empty] | Federally-Regulated Commercial & Industrial Equipment | 2019-05-29 |  |  |  | 2020-03-06
Riello Canada Inc. (formerly Fontecal S.p.A) | RIELLO | AR 1500 | Water | LPG | Power | FALSE | FALSE | 1 |  |  | FALSE |  | None | Condensing | Step Modulating | Other | Single-Speed |  |  |  | 1500000 | 1441000 |  |  |  |  | 96.1 | 80 | [5 empty] | Federally-Regulated Commercial & Industrial Equipment | 2019-05-29 |  |  |  | 2020-03-06
Riello Canada Inc. (formerly Fontecal S.p.A) | RIELLO | AR 1000 | Water | LPG | Power | FALSE | FALSE | 1 |  |  | FALSE |  | None | Condensing | Step Modulating | Other | Single-Speed |  |  |  | 1000000 | 961000 |  |  |  |  | 96.1 | 80 | [5 empty] | Federally-Regulated Commercial & Industrial Equipment | 2019-05-29 |  |  |  | 2020-03-06
Riello Canada Inc. (formerly Fontecal S.p.A) | RIELLO | STEEL PRO 115 | Water | LPG | Power | FALSE | FALSE | 1 |  |  | FALSE |  | None | Condensing | Step Modulating | Other |  |  |  |  | 399000 | 386000 |  |  |  |  | 96.8 | 80 | [5 empty] | Federally-Regulated Commercial & Industrial Equipment | 2019-05-29 |  |  |  | 2020-03-06
Riello Canada Inc. (formerly Fontecal S.p.A) | RIELLO | STEEL PRO 150 | Water | LPG | Power | FALSE | FALSE | 1 |  |  | FALSE |  | None | Condensing | Step Modulating | Other |  |  |  |  | 512000 | 495000 |  |  |  |  | 96.8 | 80 | [5 empty] | Federally-Regulated Commercial & Industrial Equipment | 2019-05-29 |  |  |  | 2020-03-06
Rinnai America | Rinnai | (I60S) REB-A1800FF-US | Water | LPG | Power | FALSE | FALSE | 1 | TRUE | FALSE | FALSE |  | None | Condensing | Step Modulating | Other | Multiple-Speed |  |  |  | 60000 | 57000 | [9 empty] | 95.1 | 80 | Federally-Regulated Consumer Product | 2019-10-11 |  |  |  | 2020-03-06
Rinnai America | Rinnai | (I60S) REB-A1800FF-US | Water | Natural Gas | Power | FALSE | FALSE | 1 | TRUE | FALSE | FALSE |  | None | Condensing | Step Modulating | Other | Multiple-Speed |  |  |  | 60000 | 57000 | [9 empty] | 95.1 | 80 | Federally-Regulated Consumer Product | 2019-10-11 |  |  |  | 2020-03-06
Rinnai America | Rinnai | (I90S) REB-A2600FF-US | Water | LPG | Power | FALSE | FALSE | 1 | TRUE | FALSE | FALSE |  | None | Condensing | Step Modulating | Other | Multiple-Speed |  |  |  | 90000 | 84000 | [9 empty] | 95.9 | 80 | Federally-Regulated Consumer Product | 2019-10-11 |  |  |  | 2020-03-06
Rinnai America | Rinnai | (I90S) REB-A2600FF-US | Water | Natural Gas | Power | FALSE | FALSE | 1 | TRUE | FALSE | FALSE |  | None | Condensing | Step Modulating | Other | Multiple-Speed |  |  |  | 90000 | 84000 | [9 empty] | 95.9 | 80 | Federally-Regulated Consumer Product | 2019-10-11 |  |  |  | 2020-03-06
Rinnai America | Rinnai | (I60C) REB-A1847FF-US | Water | LPG | Power | FALSE | FALSE | 1 | TRUE | FALSE | FALSE |  | None | Condensing | Step Modulating | Other | Multiple-Speed |  |  |  | 60000 | 57000 | [9 empty] | 95.1 | 80 | Federally-Regulated Consumer Product | 2019-10-11 |  |  |  | 2020-03-06
Rinnai America | Rinnai | (I60C) REB-A1847FF-US | Water | Natural Gas | Power | FALSE | FALSE | 1 | TRUE | FALSE | FALSE |  | None | Condensing | Step Modulating | Other | Multiple-Speed |  |  |  | 60000 | 57000 | [9 empty] | 95.1 | 80 | Federally-Regulated Consumer Product | 2019-10-11 |  |  |  | 2020-03-06
Rinnai America | Rinnai | (I90C) REB-A2647FF-US | Water | LPG | Power | FALSE | FALSE | 1 | TRUE | FALSE | FALSE |  | None | Condensing | Step Modulating | Other | Multiple-Speed |  |  |  | 90000 | 84000 | [9 empty] | 95.9 | 80 | Federally-Regulated Consumer Product | 2019-10-11 |  |  |  | 2020-03-06
Rinnai America | Rinnai | (I90C) REB-A2647FF-US | Water | Natural Gas | Power | FALSE | FALSE | 1 | TRUE | FALSE | FALSE |  | None | Condensing | Step Modulating | Other | Multiple-Speed |  |  |  | 90000 | 84000 | [9 empty] | 95.9 | 80 | Federally-Regulated Consumer Product | 2019-10-11 |  |  |  | 2020-03-06
Smith Cast Iron Boilers | EMBASSY | OX-160C | Water | LPG | Power | FALSE | FALSE | 1 | TRUE | FALSE | FALSE |  | None | Condensing | Step Modulating | Other | Multiple-Speed |  |  |  | 160000 | 142000 | [9 empty] | 91.1 |  | Federally-Regulated Consumer Product | 2019-10-11 |  |  |  | 2020-03-06
Smith Cast Iron Boilers | EMBASSY | OX-160C | Water | Natural Gas | Power | FALSE | FALSE | 1 | TRUE | FALSE | FALSE |  | None | Condensing | Step Modulating | Other | Multiple-Speed |  |  |  | 160000 | 142000 | [9 empty] | 91.1 |  | Federally-Regulated Consumer Product | 2019-10-11 |  |  |  | 2020-03-06
Smith Cast Iron Boilers | Peerless | PC-160C | Water | LPG | Power | FALSE | FALSE | 1 | TRUE | FALSE | FALSE |  | None | Condensing | Step Modulating | Other | Multiple-Speed |  |  |  | 160000 | 142000 | [9 empty] | 91.1 |  | Federally-Regulated Consumer Product | 2019-10-11 |  |  |  | 2020-03-06
Smith Cast Iron Boilers | Peerless | PC-160C | Water | Natural Gas | Power | FALSE | FALSE | 1 | TRUE | FALSE | FALSE |  | None | Condensing | Step Modulating | Other | Multiple-Speed |  |  |  | 160000 | 142000 | [9 empty] | 91.1 |  | Federally-Regulated Consumer Product | 2019-10-11 |  |  |  | 2020-03-06
Smith Cast Iron Boilers | Smith Cast Iron Boilers | GC-160C | Water | LPG | Power | FALSE | FALSE | 1 | TRUE | FALSE | FALSE |  | None | Condensing | Step Modulating | Other | Multiple-Speed |  |  |  | 160000 | 142000 | [9 empty] | 91.1 |  | Federally-Regulated Consumer Product | 2019-10-11 |  |  |  | 2020-03-06
Smith Cast Iron Boilers | Smith Cast Iron Boilers | GC-160C | Water | Natural Gas | Power | FALSE | FALSE | 1 | TRUE | FALSE | FALSE |  | None | Condensing | Step Modulating | Other | Multiple-Speed |  |  |  | 160000 | 142000 | [9 empty] | 91.1 |  | Federally-Regulated Consumer Product | 2019-10-11 |  |  |  | 2020-03-06
Smith Cast Iron Boilers | Spacepak | SS-160C | Water | LPG | Power | FALSE | FALSE | 1 | TRUE | FALSE | FALSE |  | None | Condensing | Step Modulating | Other | Multiple-Speed |  |  |  | 160000 | 142000 | [9 empty] | 91.1 |  | Federally-Regulated Consumer Product | 2019-10-11 |  |  |  | 2020-03-06
Smith Cast Iron Boilers | Spacepak | SS-160C | Water | Natural Gas | Power | FALSE | FALSE | 1 | TRUE | FALSE | FALSE |  | None | Condensing | Step Modulating | Other | Multiple-Speed |  |  |  | 160000 | 142000 | [9 empty] | 91.1 |  | Federally-Regulated Consumer Product | 2019-10-11 |  |  |  | 2020-03-06
Triangle Tube | Triangle Tube | INSTINCT COMBI 199 | Water | LPG | Power | FALSE | FALSE | 1 | FALSE | TRUE | FALSE |  | None | Condensing | Step Modulating | Other | Multiple-Speed |  |  |  | 199000 | 185000 | [9 empty] | 95 |  | Federally-Regulated Consumer Product | 2020-02-19 |  |  |  | 2020-03-06
Triangle Tube | Triangle Tube | INSTINCT COMBI 199 | Water | Natural Gas | Power | FALSE | FALSE | 1 | FALSE | TRUE | FALSE |  | None | Condensing | Step Modulating | Other | Multiple-Speed |  |  |  | 199000 | 185000 | [9 empty] | 95 |  | Federally-Regulated Consumer Product | 2020-02-19 |  |  |  | 2020-03-06
Triangle Tube | Triangle Tube | INSTINCT SOLO 199 | Water | LPG | Power | FALSE | FALSE | 1 | FALSE | TRUE | FALSE |  | None | Condensing | Step Modulating | Other |  |  |  |  | 199000 | 185000 | [9 empty] | 95 |  | Federally-Regulated Consumer Product | 2020-02-19 |  |  |  | 2020-03-06
Triangle Tube | Triangle Tube | INSTINCT SOLO 199 | Water | Natural Gas | Power | FALSE | FALSE | 1 | FALSE | TRUE | FALSE |  | None | Condensing | Step Modulating | Other |  |  |  |  | 199000 | 185000 | [9 empty] | 95 |  | Federally-Regulated Consumer Product | 2020-02-19 |  |  |  | 2020-03-06
U.S. Boiler Co. | ADVANTAGE | AGDV6 | Water | LPG | Induced Draft | FALSE | FALSE | 1 | FALSE | TRUE | FALSE |  | None | Non-Condensing | Single-Stage | Cast Iron | Single-Speed |  |  |  | 152000 | 130000 | [9 empty] | 85.2 |  | Federally-Regulated Consumer Product | 2019-10-11 |  |  |  | 2020-03-06
U.S. Boiler Co. | ADVANTAGE | AGDV6 | Water | Natural Gas | Induced Draft | FALSE | FALSE | 1 | FALSE | TRUE | FALSE |  | None | Non-Condensing | Single-Stage | Cast Iron | Single-Speed |  |  |  | 152000 | 130000 | [9 empty] | 85.2 |  | Federally-Regulated Consumer Product | 2019-10-11 |  |  |  | 2020-03-06
U.S. Boiler Co. | ADVANTAGE | AGDV5 | Water | LPG | Induced Draft | FALSE | FALSE | 1 | FALSE | TRUE | FALSE |  | None | Non-Condensing | Single-Stage | Cast Iron | Single-Speed |  |  |  | 121600 | 104000 | [9 empty] | 85.3 |  | Federally-Regulated Consumer Product | 2019-10-11 |  |  |  | 2020-03-06
U.S. Boiler Co. | ADVANTAGE | AGDV5 | Water | Natural Gas | Induced Draft | FALSE | FALSE | 1 | FALSE | TRUE | FALSE |  | None | Non-Condensing | Single-Stage | Cast Iron | Single-Speed |  |  |  | 121600 | 104000 | [9 empty] | 85.3 |  | Federally-Regulated Consumer Product | 2019-10-11 |  |  |  | 2020-03-06
U.S. Boiler Co. | ADVANTAGE | AGDV4 | Water | LPG | Induced Draft | FALSE | FALSE | 1 | FALSE | TRUE | FALSE |  | None | Non-Condensing | Single-Stage | Cast Iron | Single-Speed |  |  |  | 91200 | 78000 | [9 empty] | 85.4 |  | Federally-Regulated Consumer Product | 2019-10-11 |  |  |  | 2020-03-06
U.S. Boiler Co. | ADVANTAGE | AGDV4 | Water | Natural Gas | Induced Draft | FALSE | FALSE | 1 | FALSE | TRUE | FALSE |  | None | Non-Condensing | Single-Stage | Cast Iron | Single-Speed |  |  |  | 91200 | 78000 | [9 empty] | 85.4 |  | Federally-Regulated Consumer Product | 2019-10-11 |  |  |  | 2020-03-06
U.S. Boiler Co. | ADVANTAGE | AGDV3 | Water | LPG | Induced Draft | FALSE | FALSE | 1 | FALSE | TRUE | FALSE |  | None | Non-Condensing | Single-Stage | Cast Iron | Single-Speed |  |  |  | 60800 | 52000 | [9 empty] | 85.5 |  | Federally-Regulated Consumer Product | 2019-10-11 |  |  |  | 2020-03-06
U.S. Boiler Co. | ADVANTAGE | AGDV3 | Water | Natural Gas | Induced Draft | FALSE | FALSE | 1 | FALSE | TRUE | FALSE |  | None | Non-Condensing | Single-Stage | Cast Iron | Single-Speed |  |  |  | 60800 | 52000 | [9 empty] | 85.5 |  | Federally-Regulated Consumer Product | 2019-10-11 |  |  |  | 2020-03-06
U.S. Boiler Co. | BURNHAM BY U.S. BOILER | ESC9C | Water | LPG | Induced Draft | FALSE | FALSE | 1 | FALSE | TRUE | FALSE |  | None | Non-Condensing | Single-Stage | Cast Iron | Single-Speed |  |  |  | 243200 | 206000 | [9 empty] | 84 | 80 | Federally-Regulated Consumer Product | 2019-10-11 |  |  |  | 2020-03-06
U.S. Boiler Co. | BURNHAM BY U.S. BOILER | ESC9C | Water | Natural Gas | Induced Draft | FALSE | FALSE | 1 | FALSE | TRUE | FALSE |  | None | Non-Condensing | Single-Stage | Cast Iron | Single-Speed |  |  |  | 243200 | 206000 | [9 empty] | 84 | 80 | Federally-Regulated Consumer Product | 2019-10-11 |  |  |  | 2020-03-06
U.S. Boiler Co. | BURNHAM BY U.S. BOILER | ESC7C | Water | LPG | Induced Draft | FALSE | FALSE | 1 | FALSE | TRUE | FALSE |  | None | Non-Condensing | Single-Stage | Cast Iron | Single-Speed |  |  |  | 182400 | 156000 | [9 empty] | 85 | 80 | Federally-Regulated Consumer Product | 2019-10-11 |  |  |  | 2020-03-06
U.S. Boiler Co. | BURNHAM BY U.S. BOILER | ESC7C | Water | Natural Gas | Induced Draft | FALSE | FALSE | 1 | FALSE | TRUE | FALSE |  | None | Non-Condensing | Single-Stage | Cast Iron | Single-Speed |  |  |  | 182400 | 156000 | [9 empty] | 85 | 80 | Federally-Regulated Consumer Product | 2019-10-11 |  |  |  | 2020-03-06
U.S. Boiler Co. | BURNHAM BY U.S. BOILER | ESC8C | Water | LPG | Induced Draft | FALSE | FALSE | 1 | FALSE | TRUE | FALSE |  | None | Non-Condensing | Single-Stage | Cast Iron | Single-Speed |  |  |  | 212800 | 180000 | [9 empty] | 84.5 | 80 | Federally-Regulated Consumer Product | 2019-10-11 |  |  |  | 2020-03-06
U.S. Boiler Co. | BURNHAM BY U.S. BOILER | ESC8C | Water | Natural Gas | Induced Draft | FALSE | FALSE | 1 | FALSE | TRUE | FALSE |  | None | Non-Condensing | Single-Stage | Cast Iron | Single-Speed |  |  |  | 212800 | 180000 | [9 empty] | 84.5 | 80 | Federally-Regulated Consumer Product | 2019-10-11 |  |  |  | 2020-03-06
U.S. Boiler Co. | BURNHAM BY U.S. BOILER | ESC5C | Water | LPG | Induced Draft | FALSE | FALSE | 1 | FALSE | TRUE | FALSE |  | None | Non-Condensing | Single-Stage | Cast Iron | Single-Speed |  |  |  | 121600 | 104000 | [9 empty] | 85.3 | 80 | Federally-Regulated Consumer Product | 2019-10-11 |  |  |  | 2020-03-06
U.S. Boiler Co. | BURNHAM BY U.S. BOILER | ESC5C | Water | Natural Gas | Induced Draft | FALSE | FALSE | 1 | FALSE | TRUE | FALSE |  | None | Non-Condensing | Single-Stage | Cast Iron | Single-Speed |  |  |  | 121600 | 104000 | [9 empty] | 85.3 | 80 | Federally-Regulated Consumer Product | 2019-10-11 |  |  |  | 2020-03-06
U.S. Boiler Co. | BURNHAM BY U.S. BOILER | ESC4C | Water | LPG | Induced Draft | FALSE | FALSE | 1 | FALSE | TRUE | FALSE |  | None | Non-Condensing | Single-Stage | Cast Iron | Single-Speed |  |  |  | 91200 | 78000 | [9 empty] | 85.4 | 80 | Federally-Regulated Consumer Product | 2019-10-11 |  |  |  | 2020-03-06
U.S. Boiler Co. | BURNHAM BY U.S. BOILER | ESC4C | Water | Natural Gas | Induced Draft | FALSE | FALSE | 1 | FALSE | TRUE | FALSE |  | None | Non-Condensing | Single-Stage | Cast Iron | Single-Speed |  |  |  | 91200 | 78000 | [9 empty] | 85.4 | 80 | Federally-Regulated Consumer Product | 2019-10-11 |  |  |  | 2020-03-06
U.S. Boiler Co. | BURNHAM BY U.S. BOILER | ESC3C | Water | LPG | Induced Draft | FALSE | FALSE | 1 | FALSE | TRUE | FALSE |  | None | Non-Condensing | Single-Stage | Cast Iron | Single-Speed |  |  |  | 60800 | 52000 | [9 empty] | 85.5 | 80 | Federally-Regulated Consumer Product | 2019-10-11 |  |  |  | 2020-03-06
U.S. Boiler Co. | BURNHAM BY U.S. BOILER | ESC3C | Water | Natural Gas | Induced Draft | FALSE | FALSE | 1 | FALSE | TRUE | FALSE |  | None | Non-Condensing | Single-Stage | Cast Iron | Single-Speed |  |  |  | 60800 | 52000 | [9 empty] | 85.5 | 80 | Federally-Regulated Consumer Product | 2019-10-11 |  |  |  | 2020-03-06
U.S. Boiler Co. | BURNHAM BY U.S. BOILER | ESC6C | Water | LPG | Induced Draft | FALSE | FALSE | 1 | FALSE | TRUE | FALSE |  | None | Non-Condensing | Single-Stage | Cast Iron | Single-Speed |  |  |  | 152000 | 130000 | [9 empty] | 85.2 | 80 | Federally-Regulated Consumer Product | 2019-10-11 |  |  |  | 2020-03-06
U.S. Boiler Co. | BURNHAM BY U.S. BOILER | ESC6C | Water | Natural Gas | Induced Draft | FALSE | FALSE | 1 | FALSE | TRUE | FALSE |  | None | Non-Condensing | Single-Stage | Cast Iron | Single-Speed |  |  |  | 152000 | 130000 | [9 empty] | 85.2 | 80 | Federally-Regulated Consumer Product | 2019-10-11 |  |  |  | 2020-03-06
U.S. Boiler Co. | BURNHAM BY U.S. BOILER | IN5I | Steam | LPG | Injection Type | FALSE | FALSE | 1 |  |  | TRUE |  | Stack Damper | Non-Condensing | Single-Stage | Cast Iron |  |  |  |  | 140000 | 115000 | [9 empty] | 82 |  | Federally-Regulated Consumer Product | 2020-02-19 |  |  |  | 2020-03-06
U.S. Boiler Co. | BURNHAM BY U.S. BOILER | IN5I | Steam | Natural Gas | Injection Type | FALSE | FALSE | 1 |  |  | TRUE |  | Stack Damper | Non-Condensing | Single-Stage | Cast Iron |  |  |  |  | 140000 | 115000 | [9 empty] | 82 |  | Federally-Regulated Consumer Product | 2020-02-19 |  |  |  | 2020-03-06
U.S. Boiler Co. | BURNHAM BY U.S. BOILER | IN8I | Steam | LPG | Injection Type | FALSE | FALSE | 1 |  |  | TRUE |  | Stack Damper | Non-Condensing | Single-Stage | Cast Iron |  |  |  |  | 245000 | 202000 | [9 empty] | 82.2 |  | Federally-Regulated Consumer Product | 2020-02-19 |  |  |  | 2020-03-06
U.S. Boiler Co. | BURNHAM BY U.S. BOILER | IN8I | Steam | Natural Gas | Injection Type | FALSE | FALSE | 1 |  |  | TRUE |  | Stack Damper | Non-Condensing | Single-Stage | Cast Iron |  |  |  |  | 245000 | 202000 | [9 empty] | 82.2 |  | Federally-Regulated Consumer Product | 2020-02-19 |  |  |  | 2020-03-06
U.S. Boiler Co. | BURNHAM BY U.S. BOILER | IN9I | Steam | LPG | Injection Type | FALSE | FALSE | 1 |  |  | TRUE |  | Stack Damper | Non-Condensing | Single-Stage | Cast Iron |  |  |  |  | 280000 | 231000 | [9 empty] | 82.2 |  | Federally-Regulated Consumer Product | 2020-02-19 |  |  |  | 2020-03-06
U.S. Boiler Co. | BURNHAM BY U.S. BOILER | IN9I | Steam | Natural Gas | Injection Type | FALSE | FALSE | 1 |  |  | TRUE |  | Stack Damper | Non-Condensing | Single-Stage | Cast Iron |  |  |  |  | 280000 | 231000 | [9 empty] | 82.2 |  | Federally-Regulated Consumer Product | 2020-02-19 |  |  |  | 2020-03-06
U.S. Boiler Co. | BURNHAM BY U.S. BOILER | IN4I | Steam | LPG | Injection Type | FALSE | FALSE | 1 |  |  | TRUE |  | Stack Damper | Non-Condensing | Single-Stage | Cast Iron |  |  |  |  | 105000 | 87000 | [9 empty] | 82 |  | Federally-Regulated Consumer Product | 2020-02-19 |  |  |  | 2020-03-06
U.S. Boiler Co. | BURNHAM BY U.S. BOILER | IN4I | Steam | Natural Gas | Injection Type | FALSE | FALSE | 1 |  |  | TRUE |  | Stack Damper | Non-Condensing | Single-Stage | Cast Iron |  |  |  |  | 105000 | 87000 | [9 empty] | 82 |  | Federally-Regulated Consumer Product | 2020-02-19 |  |  |  | 2020-03-06
U.S. Boiler Co. | BURNHAM BY U.S. BOILER | IN3I | Steam | LPG | Injection Type | FALSE | FALSE | 1 |  |  | TRUE |  | Stack Damper | Non-Condensing | Single-Stage | Cast Iron |  |  |  |  | 62000 | 51000 | [9 empty] | 81.9 |  | Federally-Regulated Consumer Product | 2020-02-19 |  |  |  | 2020-03-06
U.S. Boiler Co. | BURNHAM BY U.S. BOILER | IN3I | Steam | Natural Gas | Injection Type | FALSE | FALSE | 1 |  |  | TRUE |  | Stack Damper | Non-Condensing | Single-Stage | Cast Iron |  |  |  |  | 62000 | 51000 | [9 empty] | 81.9 |  | Federally-Regulated Consumer Product | 2020-02-19 |  |  |  | 2020-03-06
U.S. Boiler Co. | BURNHAM BY U.S. BOILER | IN6I | Steam | LPG | Injection Type | FALSE | FALSE | 1 |  |  | TRUE |  | Stack Damper | Non-Condensing | Single-Stage | Cast Iron |  |  |  |  | 175000 | 144000 | [9 empty] | 82.1 |  | Federally-Regulated Consumer Product | 2020-02-19 |  |  |  | 2020-03-06
U.S. Boiler Co. | BURNHAM BY U.S. BOILER | IN7I | Steam | LPG | Injection Type | FALSE | FALSE | 1 |  |  | TRUE |  | Stack Damper | Non-Condensing | Single-Stage | Cast Iron |  |  |  |  | 210000 | 173000 | [9 empty] | 82.1 |  | Federally-Regulated Consumer Product | 2020-02-19 |  |  |  | 2020-03-06
U.S. Boiler Co. | BURNHAM BY U.S. BOILER | IN6I | Steam | Natural Gas | Injection Type | FALSE | FALSE | 1 |  |  | TRUE |  | Stack Damper | Non-Condensing | Single-Stage | Cast Iron |  |  |  |  | 175000 | 144000 | [9 empty] | 82.1 |  | Federally-Regulated Consumer Product | 2020-02-19 |  |  |  | 2020-03-06
U.S. Boiler Co. | BURNHAM BY U.S. BOILER | IN7I | Steam | Natural Gas | Injection Type | FALSE | FALSE | 1 |  |  | TRUE |  | Stack Damper | Non-Condensing | Single-Stage | Cast Iron |  |  |  |  | 210000 | 173000 | [9 empty] | 82.1 |  | Federally-Regulated Consumer Product | 2020-02-19 |  |  |  | 2020-03-06
U.S. Boiler Co. | PurePro | AGDV6 | Water | LPG | Induced Draft | FALSE | FALSE | 1 | FALSE | TRUE | FALSE |  | None | Non-Condensing | Single-Stage | Cast Iron | Single-Speed |  |  |  | 152000 | 130000 | [9 empty] | 85.2 |  | Federally-Regulated Consumer Product | 2019-10-11 |  |  |  | 2020-03-06
U.S. Boiler Co. | PurePro | AGDV6 | Water | Natural Gas | Induced Draft | FALSE | FALSE | 1 | FALSE | TRUE | FALSE |  | None | Non-Condensing | Single-Stage | Cast Iron | Single-Speed |  |  |  | 152000 | 130000 | [9 empty] | 85.2 |  | Federally-Regulated Consumer Product | 2019-10-11 |  |  |  | 2020-03-06
U.S. Boiler Co. | PurePro | AGDV5 | Water | LPG | Induced Draft | FALSE | FALSE | 1 | FALSE | TRUE | FALSE |  | None | Non-Condensing | Single-Stage | Cast Iron | Single-Speed |  |  |  | 121600 | 104000 | [9 empty] | 85.3 |  | Federally-Regulated Consumer Product | 2019-10-11 |  |  |  | 2020-03-06
U.S. Boiler Co. | PurePro | AGDV5 | Water | Natural Gas | Induced Draft | FALSE | FALSE | 1 | FALSE | TRUE | FALSE |  | None | Non-Condensing | Single-Stage | Cast Iron | Single-Speed |  |  |  | 121600 | 104000 | [9 empty] | 85.3 |  | Federally-Regulated Consumer Product | 2019-10-11 |  |  |  | 2020-03-06
U.S. Boiler Co. | PurePro | AGDV4 | Water | LPG | Induced Draft | FALSE | FALSE | 1 | FALSE | TRUE | FALSE |  | None | Non-Condensing | Single-Stage | Cast Iron | Single-Speed |  |  |  | 91200 | 78000 | [9 empty] | 85.4 |  | Federally-Regulated Consumer Product | 2019-10-11 |  |  |  | 2020-03-06
U.S. Boiler Co. | PurePro | AGDV4 | Water | Natural Gas | Induced Draft | FALSE | FALSE | 1 | FALSE | TRUE | FALSE |  | None | Non-Condensing | Single-Stage | Cast Iron | Single-Speed |  |  |  | 91200 | 78000 | [9 empty] | 85.4 |  | Federally-Regulated Consumer Product | 2019-10-11 |  |  |  | 2020-03-06
U.S. Boiler Co. | PurePro | AGDV3 | Water | LPG | Induced Draft | FALSE | FALSE | 1 | FALSE | TRUE | FALSE |  | None | Non-Condensing | Single-Stage | Cast Iron | Single-Speed |  |  |  | 60800 | 52000 | [9 empty] | 85.5 |  | Federally-Regulated Consumer Product | 2019-10-11 |  |  |  | 2020-03-06
U.S. Boiler Co. | PurePro | AGDV3 | Water | Natural Gas | Induced Draft | FALSE | FALSE | 1 | FALSE | TRUE | FALSE |  | None | Non-Condensing | Single-Stage | Cast Iron | Single-Speed |  |  |  | 60800 | 52000 | [9 empty] | 85.5 |  | Federally-Regulated Consumer Product | 2019-10-11 |  |  |  | 2020-03-06
WM Technologies | Weil-McLain | EVG 399 | Water | LPG | Induced Draft | FALSE | FALSE | 1 |  |  | FALSE |  | None | Condensing | Step Modulating | Other | Single-Speed |  |  |  | 399000 | 383000 |  |  |  |  | 96 | 80 | [5 empty] | Federally-Regulated Commercial & Industrial Equipment | 2019-03-28 |  |  |  | 2020-03-06
WM Technologies | Weil-McLain | EVG 399 | Water | Natural Gas | Induced Draft | FALSE | FALSE | 1 |  |  | FALSE |  | None | Condensing | Step Modulating | Other | Single-Speed |  |  |  | 399000 | 383000 |  |  |  |  | 96 | 80 | [5 empty] | Federally-Regulated Commercial & Industrial Equipment | 2019-03-28 |  |  |  | 2020-03-06
WM Technologies | Weil-McLain | EVG 300 | Water | LPG | Induced Draft | FALSE | FALSE | 1 |  |  | FALSE |  | None | Condensing | Step Modulating | Other | Single-Speed |  |  |  | 300000 | 287000 |  |  |  |  | 95.5 | 80 | [5 empty] | Federally-Regulated Commercial & Industrial Equipment | 2019-03-28 |  |  |  | 2020-03-06
WM Technologies | Weil-McLain | EVG 300 | Water | Natural Gas | Induced Draft | FALSE | FALSE | 1 |  |  | FALSE |  | None | Condensing | Step Modulating | Other | Single-Speed |  |  |  | 300000 | 287000 |  |  |  |  | 95.5 | 80 | [5 empty] | Federally-Regulated Commercial & Industrial Equipment | 2019-03-28 |  |  |  | 2020-03-06
WM Technologies | Weil-McLain | GV90+3 | Water | Natural Gas | Power | FALSE | FALSE | 1 | FALSE | TRUE | FALSE |  | None | Condensing | Single-Stage | Cast Iron | Single-Speed |  |  |  | 70000 | 65000 | [9 empty] | 91.9 | 80 | Federally-Regulated Consumer Product | 2019-10-11 |  |  |  | 2020-03-06
WM Technologies | Weil-McLain | CGI-8 | Water | LPG | Induced Draft | FALSE | FALSE | 1 | FALSE | TRUE | FALSE |  | None | Non-Condensing | Single-Stage | Cast Iron | Single-Speed |  |  |  | 222000 | 189000 | [9 empty] | 84 |  | Federally-Regulated Consumer Product | 2020-02-19 |  |  |  | 2020-03-06
WM Technologies | Weil-McLain | CGI-8 | Water | Natural Gas | Induced Draft | FALSE | FALSE | 1 | FALSE | TRUE | FALSE |  | None | Non-Condensing | Single-Stage | Cast Iron | Single-Speed |  |  |  | 222000 | 189000 | [9 empty] | 84 |  | Federally-Regulated Consumer Product | 2020-02-19 |  |  |  | 2020-03-06
WM Technologies | Weil-McLain | CGI-7 | Water | LPG | Induced Draft | FALSE | FALSE | 1 | FALSE | TRUE | FALSE |  | None | Non-Condensing | Single-Stage | Cast Iron | Single-Speed |  |  |  | 190000 | 162000 | [9 empty] | 84 |  | Federally-Regulated Consumer Product | 2020-02-19 |  |  |  | 2020-03-06
WM Technologies | Weil-McLain | CGI-7 | Water | Natural Gas | Induced Draft | FALSE | FALSE | 1 | FALSE | TRUE | FALSE |  | None | Non-Condensing | Single-Stage | Cast Iron | Single-Speed |  |  |  | 190000 | 162000 | [9 empty] | 84 |  | Federally-Regulated Consumer Product | 2020-02-19 |  |  |  | 2020-03-06
WM Technologies | Weil-McLain | CGI-6 | Water | LPG | Induced Draft | FALSE | FALSE | 1 | FALSE | TRUE | FALSE |  | None | Non-Condensing | Single-Stage | Cast Iron | Single-Speed |  |  |  | 158000 | 135000 | [9 empty] | 84 |  | Federally-Regulated Consumer Product | 2020-02-19 |  |  |  | 2020-03-06
WM Technologies | Weil-McLain | CGI-6 | Water | Natural Gas | Induced Draft | FALSE | FALSE | 1 | FALSE | TRUE | FALSE |  | None | Non-Condensing | Single-Stage | Cast Iron | Single-Speed |  |  |  | 158000 | 135000 | [9 empty] | 84 |  | Federally-Regulated Consumer Product | 2020-02-19 |  |  |  | 2020-03-06
WM Technologies | Weil-McLain | CGI-5 | Water | LPG | Induced Draft | FALSE | FALSE | 1 | FALSE | TRUE | FALSE |  | None | Non-Condensing | Single-Stage | Cast Iron | Single-Speed |  |  |  | 119000 | 102000 | [9 empty] | 84 |  | Federally-Regulated Consumer Product | 2020-02-19 |  |  |  | 2020-03-06
WM Technologies | Weil-McLain | CGI-5 | Water | Natural Gas | Induced Draft | FALSE | FALSE | 1 | FALSE | TRUE | FALSE |  | None | Non-Condensing | Single-Stage | Cast Iron | Single-Speed |  |  |  | 119000 | 102000 | [9 empty] | 84 |  | Federally-Regulated Consumer Product | 2020-02-19 |  |  |  | 2020-03-06
WM Technologies | Weil-McLain | CGI-3 | Water | LPG | Induced Draft | FALSE | FALSE | 1 | FALSE | TRUE | FALSE |  | None | Non-Condensing | Single-Stage | Cast Iron | Single-Speed |  |  |  | 58000 | 49000 | [9 empty] | 84 |  | Federally-Regulated Consumer Product | 2020-02-19 |  |  |  | 2020-03-06
WM Technologies | Weil-McLain | CGI-4 | Water | LPG | Induced Draft | FALSE | FALSE | 1 | FALSE | TRUE | FALSE |  | None | Non-Condensing | Single-Stage | Cast Iron | Single-Speed |  |  |  | 90000 | 77000 | [9 empty] | 84 |  | Federally-Regulated Consumer Product | 2020-02-19 |  |  |  | 2020-03-06
WM Technologies | Weil-McLain | CGI-3 | Water | Natural Gas | Induced Draft | FALSE | FALSE | 1 | FALSE | TRUE | FALSE |  | None | Non-Condensing | Single-Stage | Cast Iron | Single-Speed |  |  |  | 58000 | 49000 | [9 empty] | 84 |  | Federally-Regulated Consumer Product | 2020-02-19 |  |  |  | 2020-03-06
WM Technologies | Weil-McLain | CGI-4 | Water | Natural Gas | Induced Draft | FALSE | FALSE | 1 | FALSE | TRUE | FALSE |  | None | Non-Condensing | Single-Stage | Cast Iron | Single-Speed |  |  |  | 90000 | 77000 | [9 empty] | 84 |  | Federally-Regulated Consumer Product | 2020-02-19 |  |  |  | 2020-03-06
WM Technologies | Weil-McLain | CGI-25 | Water | LPG | Induced Draft | FALSE | FALSE | 1 | FALSE | TRUE | FALSE |  | None | Non-Condensing | Single-Stage | Cast Iron | Single-Speed |  |  |  | 48000 | 41000 | [9 empty] | 84 |  | Federally-Regulated Consumer Product | 2020-02-19 |  |  |  | 2020-03-06
WM Technologies | Weil-McLain | CGI-25 | Water | Natural Gas | Induced Draft | FALSE | FALSE | 1 | FALSE | TRUE | FALSE |  | None | Non-Condensing | Single-Stage | Cast Iron | Single-Speed |  |  |  | 48000 | 41000 | [9 empty] | 84 |  | Federally-Regulated Consumer Product | 2020-02-19 |  |  |  | 2020-03-06
WM Technologies | Weil-McLain | CGT-5-PIN | Water | Natural Gas | Injection Type | FALSE | FALSE | 1 | TRUE | FALSE | FALSE |  | None | Non-Condensing | Single-Stage | Cast Iron | Single-Speed |  |  |  | 133000 | 109000 | [9 empty] | 82.1 | 80 | Federally-Regulated Consumer Product | 2019-10-11 |  |  |  | 2020-03-06
WM Technologies | Weil-McLain | ECO 155 | Water | LPG | Induced Draft | FALSE | FALSE | 1 | FALSE | TRUE | FALSE |  | None | Condensing | Step Modulating | Other |  |  |  |  | 155000 | 143000 | [9 empty] | 95.1 | 80 | Federally-Regulated Consumer Product | 2019-10-11 |  |  |  | 2020-03-06
WM Technologies | Weil-McLain | ECO 155 | Water | Natural Gas | Induced Draft | FALSE | FALSE | 1 | FALSE | TRUE | FALSE |  | None | Condensing | Step Modulating | Other |  |  |  |  | 155000 | 143000 | [9 empty] | 95.1 | 80 | Federally-Regulated Consumer Product | 2019-10-11 |  |  |  | 2020-03-06
WM Technologies | Weil-McLain | ECO 110 | Water | LPG | Induced Draft | FALSE | FALSE | 1 | FALSE | TRUE | FALSE |  | None | Condensing | Step Modulating | Other |  |  |  |  | 110000 | 101000 | [9 empty] | 95 | 80 | Federally-Regulated Consumer Product | 2019-10-11 |  |  |  | 2020-03-06
WM Technologies | Weil-McLain | ECO 110 | Water | Natural Gas | Induced Draft | FALSE | FALSE | 1 | FALSE | TRUE | FALSE |  | None | Condensing | Step Modulating | Other |  |  |  |  | 110000 | 101000 | [9 empty] | 95 | 80 | Federally-Regulated Consumer Product | 2019-10-11 |  |  |  | 2020-03-06
WM Technologies | Weil-McLain | WM97+ 110-CT | Water | LPG | Power | FALSE | FALSE | 1 | FALSE | TRUE | FALSE |  | None | Condensing | Step Modulating | Other | Single-Speed |  |  |  | 110000 | 101000 | [9 empty] | 95 | 80 | Federally-Regulated Consumer Product | 2019-10-11 |  |  |  | 2020-03-06
WM Technologies | Weil-McLain | ECO 70 | Water | LPG | Induced Draft | FALSE | FALSE | 1 | FALSE | TRUE | FALSE |  | None | Condensing | Step Modulating | Other |  |  |  |  | 70000 | 65000 | [9 empty] | 95.2 | 80 | Federally-Regulated Consumer Product | 2019-10-11 |  |  |  | 2020-03-06
WM Technologies | Weil-McLain | WM97+ 110-CT | Water | Natural Gas | Power | FALSE | FALSE | 1 | FALSE | TRUE | FALSE |  | None | Condensing | Step Modulating | Other | Single-Speed |  |  |  | 110000 | 101000 | [9 empty] | 95 | 80 | Federally-Regulated Consumer Product | 2019-10-11 |  |  |  | 2020-03-06
WM Technologies | Weil-McLain | ECO 70 | Water | Natural Gas | Induced Draft | FALSE | FALSE | 1 | FALSE | TRUE | FALSE |  | None | Condensing | Step Modulating | Other |  |  |  |  | 70000 | 65000 | [9 empty] | 95.2 | 80 | Federally-Regulated Consumer Product | 2019-10-11 |  |  |  | 2020-03-06
WM Technologies | Weil-McLain | ULTRA 299-CT | Water | LPG | Power | FALSE | FALSE | 1 | FALSE | TRUE | FALSE |  | None | Condensing | Step Modulating | Other |  |  |  |  | 299000 | 270000 | [9 empty] | 92.5 | 80 | Federally-Regulated Consumer Product | 2019-10-11 |  |  |  | 2020-03-06
WM Technologies | Weil-McLain | ULTRA 299-CT | Water | Natural Gas | Power | FALSE | FALSE | 1 | FALSE | TRUE | FALSE |  | None | Condensing | Step Modulating | Other |  |  |  |  | 299000 | 270000 | [9 empty] | 92.5 | 80 | Federally-Regulated Consumer Product | 2019-10-11 |  |  |  | 2020-03-06
WM Technologies | Weil-McLain | ULTRA 230-CT | Water | LPG | Power | FALSE | FALSE | 1 | FALSE | TRUE | FALSE |  | None | Condensing | Step Modulating | Other |  |  |  |  | 230000 | 207000 | [9 empty] | 94.1 | 80 | Federally-Regulated Consumer Product | 2019-10-11 |  |  |  | 2020-03-06
WM Technologies | Weil-McLain | ULTRA 230-CT | Water | Natural Gas | Power | FALSE | FALSE | 1 | FALSE | TRUE | FALSE |  | None | Condensing | Step Modulating | Other |  |  |  |  | 230000 | 207000 | [9 empty] | 94.1 | 80 | Federally-Regulated Consumer Product | 2019-10-11 |  |  |  | 2020-03-06
WM Technologies | Weil-McLain | ULTRA 155-CT | Water | LPG | Power | FALSE | FALSE | 1 | FALSE | TRUE | FALSE |  | None | Condensing | Step Modulating | Other |  |  |  |  | 155000 | 139000 | [9 empty] | 94 | 80 | Federally-Regulated Consumer Product | 2019-10-11 |  |  |  | 2020-03-06
WM Technologies | Weil-McLain | ULTRA 155-CT | Water | Natural Gas | Power | FALSE | FALSE | 1 | FALSE | TRUE | FALSE |  | None | Condensing | Step Modulating | Other |  |  |  |  | 155000 | 139000 | [9 empty] | 94 | 80 | Federally-Regulated Consumer Product | 2019-10-11 |  |  |  | 2020-03-06
WM Technologies | Weil-McLain | ULTRA 105-CT | Water | LPG | Power | FALSE | FALSE | 1 | FALSE | TRUE | FALSE |  | None | Condensing | Step Modulating | Other |  |  |  |  | 105000 | 94000 | [9 empty] | 94 | 80 | Federally-Regulated Consumer Product | 2019-10-11 |  |  |  | 2020-03-06
WM Technologies | Weil-McLain | ULTRA 105-CT | Water | Natural Gas | Power | FALSE | FALSE | 1 | FALSE | TRUE | FALSE |  | None | Condensing | Step Modulating | Other |  |  |  |  | 105000 | 94000 | [9 empty] | 94 | 80 | Federally-Regulated Consumer Product | 2019-10-11 |  |  |  | 2020-03-06
WM Technologies | Weil-McLain | ULTRA 80-CT | Water | LPG | Power | FALSE | FALSE | 1 | FALSE | TRUE | FALSE |  | None | Condensing | Step Modulating | Other |  |  |  |  | 80000 | 71000 | [9 empty] | 93.5 | 80 | Federally-Regulated Consumer Product | 2019-10-11 |  |  |  | 2020-03-06
WM Technologies | Weil-McLain | ULTRA 80-CT | Water | Natural Gas | Power | FALSE | FALSE | 1 | FALSE | TRUE | FALSE |  | None | Condensing | Step Modulating | Other |  |  |  |  | 80000 | 71000 | [9 empty] | 93.5 | 80 | Federally-Regulated Consumer Product | 2019-10-11 |  |  |  | 2020-03-06
WM Technologies | Weil-McLain | WM97+ 155-CT | Water | LPG | Power | FALSE | FALSE | 1 | FALSE | TRUE | FALSE |  | None | Condensing | Step Modulating | Other | Single-Speed |  |  |  | 155000 | 143000 | [9 empty] | 95.1 | 80 | Federally-Regulated Consumer Product | 2019-10-11 |  |  |  | 2020-03-06
WM Technologies | Weil-McLain | WM97+ 155-CT | Water | Natural Gas | Power | FALSE | FALSE | 1 | FALSE | TRUE | FALSE |  | None | Condensing | Step Modulating | Other | Single-Speed |  |  |  | 155000 | 143000 | [9 empty] | 95.1 | 80 | Federally-Regulated Consumer Product | 2019-10-11 |  |  |  | 2020-03-06
WM Technologies | Weil-McLain | WM97+ 70-CT | Water | LPG | Power | FALSE | FALSE | 1 | FALSE | TRUE | FALSE |  | None | Condensing | Step Modulating | Other | Single-Speed |  |  |  | 70000 | 65000 | [9 empty] | 95.2 | 80 | Federally-Regulated Consumer Product | 2019-10-11 |  |  |  | 2020-03-06
WM Technologies | Weil-McLain | WM97+ 70-CT | Water | Natural Gas | Power | FALSE | FALSE | 1 | FALSE | TRUE | FALSE |  | None | Condensing | Step Modulating | Other | Single-Speed |  |  |  | 70000 | 65000 | [9 empty] | 95.2 | 80 | Federally-Regulated Consumer Product | 2019-10-11 |  |  |  | 2020-03-06
WM Technologies | Weil-McLain | GV90+5 | Water | LPG | Power | FALSE | FALSE | 1 | FALSE | TRUE | FALSE |  | None | Condensing | Single-Stage | Cast Iron | Single-Speed |  |  |  | 140000 | 130000 | [9 empty] | 91.4 | 80 | Federally-Regulated Consumer Product | 2019-10-11 |  |  |  | 2020-03-06
WM Technologies | Weil-McLain | GV90+5 | Water | Natural Gas | Power | FALSE | FALSE | 1 | FALSE | TRUE | FALSE |  | None | Condensing | Single-Stage | Cast Iron | Single-Speed |  |  |  | 140000 | 130000 | [9 empty] | 91.4 | 80 | Federally-Regulated Consumer Product | 2019-10-11 |  |  |  | 2020-03-06
WM Technologies | Weil-McLain | GV90+4 | Water | LPG | Power | FALSE | FALSE | 1 | FALSE | TRUE | FALSE |  | None | Condensing | Single-Stage | Cast Iron | Single-Speed |  |  |  | 105000 | 97000 | [9 empty] | 91.2 | 80 | Federally-Regulated Consumer Product | 2019-10-11 |  |  |  | 2020-03-06
WM Technologies | Weil-McLain | GV90+4 | Water | Natural Gas | Power | FALSE | FALSE | 1 | FALSE | TRUE | FALSE |  | None | Condensing | Single-Stage | Cast Iron | Single-Speed |  |  |  | 105000 | 97000 | [9 empty] | 91.2 | 80 | Federally-Regulated Consumer Product | 2019-10-11 |  |  |  | 2020-03-06
WM Technologies | Weil-McLain | GV90+3 | Water | LPG | Power | FALSE | FALSE | 1 | FALSE | TRUE | FALSE |  | None | Condensing | Single-Stage | Cast Iron | Single-Speed |  |  |  | 70000 | 65000 | [9 empty] | 91.9 | 80 | Federally-Regulated Consumer Product | 2019-10-11 |  |  |  | 2020-03-06
WM Technologies | Weil-McLain | GV90+6 | Water | LPG | Power | FALSE | FALSE | 1 | FALSE | TRUE | FALSE |  | None | Condensing | Single-Stage | Cast Iron | Single-Speed |  |  |  | 175000 | 161000 | [9 empty] | 91 | 80 | Federally-Regulated Consumer Product | 2019-10-11 |  |  |  | 2020-03-06
WM Technologies | Weil-McLain | GV90+6 | Water | Natural Gas | Power | FALSE | FALSE | 1 | FALSE | TRUE | FALSE |  | None | Condensing | Single-Stage | Cast Iron | Single-Speed |  |  |  | 175000 | 161000 | [9 empty] | 91 | 80 | Federally-Regulated Consumer Product | 2019-10-11 |  |  |  | 2020-03-06
WM Technologies | Williamson-Thermoflo | GWC-140-N-T | Water | LPG | Power | FALSE | FALSE | 1 | FALSE | TRUE | FALSE |  | None | Condensing | Single-Stage | Cast Iron | Single-Speed |  |  |  | 140000 | 130000 | [9 empty] | 91.4 | 80 | Federally-Regulated Consumer Product | 2019-10-11 |  |  |  | 2020-03-06
WM Technologies | Williamson-Thermoflo | GWC-105-N-T | Water | LPG | Power | FALSE | FALSE | 1 | FALSE | TRUE | FALSE |  | None | Condensing | Single-Stage | Cast Iron | Single-Speed |  |  |  | 105000 | 97000 | [9 empty] | 91.2 | 80 | Federally-Regulated Consumer Product | 2019-10-11 |  |  |  | 2020-03-06
WM Technologies | Williamson-Thermoflo | GWC-105-N-T | Water | Natural Gas | Power | FALSE | FALSE | 1 | FALSE | TRUE | FALSE |  | None | Condensing | Single-Stage | Cast Iron | Single-Speed |  |  |  | 105000 | 97000 | [9 empty] | 91.2 | 80 | Federally-Regulated Consumer Product | 2019-10-11 |  |  |  | 2020-03-06
WM Technologies | Williamson-Thermoflo | GWC-140-N-T | Water | Natural Gas | Power | FALSE | FALSE | 1 | FALSE | TRUE | FALSE |  | None | Condensing | Single-Stage | Cast Iron | Single-Speed |  |  |  | 140000 | 130000 | [9 empty] | 91.4 | 80 | Federally-Regulated Consumer Product | 2019-10-11 |  |  |  | 2020-03-06
WM Technologies | Williamson-Thermoflo | GWC-070-N-T | Water | LPG | Power | FALSE | FALSE | 1 | FALSE | TRUE | FALSE |  | None | Condensing | Single-Stage | Cast Iron | Single-Speed |  |  |  | 70000 | 65000 | [9 empty] | 91.9 | 80 | Federally-Regulated Consumer Product | 2019-10-11 |  |  |  | 2020-03-06
WM Technologies | Williamson-Thermoflo | GWC-070-N-T | Water | Natural Gas | Power | FALSE | FALSE | 1 | FALSE | TRUE | FALSE |  | None | Condensing | Single-Stage | Cast Iron | Single-Speed |  |  |  | 70000 | 65000 | [9 empty] | 91.9 | 80 | Federally-Regulated Consumer Product | 2019-10-11 |  |  |  | 2020-03-06
WM Technologies | Williamson-Thermoflo | GWC-175-N-T | Water | LPG | Power | FALSE | FALSE | 1 | FALSE | TRUE | FALSE |  | None | Condensing | Single-Stage | Cast Iron | Single-Speed |  |  |  | 175000 | 161000 | [9 empty] | 91 | 80 | Federally-Regulated Consumer Product | 2019-10-11 |  |  |  | 2020-03-06
WM Technologies | Williamson-Thermoflo | GWC-175-N-T | Water | Natural Gas | Power | FALSE | FALSE | 1 | FALSE | TRUE | FALSE |  | None | Condensing | Single-Stage | Cast Iron | Single-Speed |  |  |  | 175000 | 161000 | [9 empty] | 91 | 80 | Federally-Regulated Consumer Product | 2019-10-11 |  |  |  | 2020-03-06
Harsco Industrial / Patterson-Kelley | Patterson-Kelley | CM-500 | Water | LPG | Power | FALSE | FALSE | 1 |  |  | FALSE |  | None | Condensing | Step Modulating | Other |  |  |  |  | 500000 | 456000 |  |  |  |  | 91.2 | 80 | [5 empty] | Federally-Regulated Commercial & Industrial Equipment | 2019-12-04 |  |  |  | 2020-03-06
Harsco Industrial / Patterson-Kelley | Patterson-Kelley | CM-500 | Water | Natural Gas | Power | FALSE | FALSE | 1 |  |  | FALSE |  | None | Condensing | Step Modulating | Other |  |  |  |  | 500000 | 456000 |  |  |  |  | 91.2 | 80 | [5 empty] | Federally-Regulated Commercial & Industrial Equipment | 2019-12-04 |  |  |  | 2020-03-06
Harsco Industrial / Patterson-Kelley | Patterson-Kelley | CM-399 | Water | LPG | Power | FALSE | FALSE | 1 |  |  | FALSE |  | None | Condensing | Step Modulating | Other |  |  |  |  | 399000 | 371000 |  |  |  |  | 93.1 | 80 | [5 empty] | Federally-Regulated Commercial & Industrial Equipment | 2019-12-04 |  |  |  | 2020-03-06
Harsco Industrial / Patterson-Kelley | Patterson-Kelley | CM-399 | Water | Natural Gas | Power | FALSE | FALSE | 1 |  |  | FALSE |  | None | Condensing | Step Modulating | Other |  |  |  |  | 399000 | 371000 |  |  |  |  | 93.1 | 80 | [5 empty] | Federally-Regulated Commercial & Industrial Equipment | 2019-12-04 |  |  |  | 2020-03-06
Harsco Industrial / Patterson-Kelley | Patterson-Kelley | CM-300 | Water | LPG | Power | FALSE | FALSE | 1 |  |  | FALSE |  | None | Condensing | Step Modulating | Other |  |  |  |  | 300000 | 279000 |  |  |  |  | 93 | 80 | [5 empty] | Federally-Regulated Commercial & Industrial Equipment | 2019-12-04 |  |  |  | 2020-03-06
Harsco Industrial / Patterson-Kelley | Patterson-Kelley | CM-300 | Water | Natural Gas | Power | FALSE | FALSE | 1 |  |  | FALSE |  | None | Condensing | Step Modulating | Other |  |  |  |  | 300000 | 279000 |  |  |  |  | 93 | 80 | [5 empty] | Federally-Regulated Commercial & Industrial Equipment | 2019-12-04 |  |  |  | 2020-03-06
Aerco International | AERCO | BMK PLATINUM 3000 | Water | LPG | Luminous | FALSE | FALSE | 3 |  |  | FALSE |  | None | Condensing | Step Modulating | Other |  |  |  |  | 3000000 | 2805000 |  |  | 94 | 82 | [7 empty] | Federally-Regulated Commercial & Industrial Equipment | 2019-03-22 |  |  |  | 2020-03-06
Camus Hydronics | CAMUS HYDRONICS LTD. | DFPH-0500-MS | Water | LPG | Power | FALSE | FALSE | 1 |  |  | FALSE |  | None | Non-Condensing | Step Modulating | Other |  |  |  |  | 500000 | 417000 |  |  |  |  | 85.3 | 80 | [5 empty] | Federally-Regulated Commercial & Industrial Equipment | 2019-03-25 |  |  |  | 2020-03-06
Camus Hydronics | CAMUS HYDRONICS LTD. | DFNH-0500-MS | Water | LPG | Power | FALSE | FALSE | 1 |  |  | FALSE |  | None | Non-Condensing | Step Modulating | Other |  |  |  |  | 500000 | 417000 |  |  |  |  | 85.3 | 80 | [5 empty] | Federally-Regulated Commercial & Industrial Equipment | 2019-03-25 |  |  |  | 2020-03-06
Camus Hydronics | CAMUS HYDRONICS LTD. | DFPH-0750-MS | Water | LPG | Power | FALSE | FALSE | 1 |  |  | FALSE |  | None | Non-Condensing | Step Modulating | Other |  |  |  |  | 750000 | 625000 |  |  |  |  | 85.3 | 80 | [5 empty] | Federally-Regulated Commercial & Industrial Equipment | 2019-03-25 |  |  |  | 2020-03-06
Camus Hydronics | CAMUS HYDRONICS LTD. | DFNH-0750-MS | Water | LPG | Power | FALSE | FALSE | 1 |  |  | FALSE |  | None | Non-Condensing | Step Modulating | Other |  |  |  |  | 750000 | 625000 |  |  |  |  | 85.3 | 80 | [5 empty] | Federally-Regulated Commercial & Industrial Equipment | 2019-03-25 |  |  |  | 2020-03-06
Camus Hydronics | CAMUS HYDRONICS LTD. | DFNH-1100-MS | Water | LPG | Power | FALSE | FALSE | 1 |  |  | FALSE |  | None | Non-Condensing | Step Modulating | Other |  |  |  |  | 1100000 | 916000 |  |  |  |  | 85.3 | 80 | [5 empty] | Federally-Regulated Commercial & Industrial Equipment | 2019-03-25 |  |  |  | 2020-03-06
Camus Hydronics | CAMUS HYDRONICS LTD. | DFPH-1100-MS | Water | LPG | Power | FALSE | FALSE | 1 |  |  | FALSE |  | None | Non-Condensing | Step Modulating | Other |  |  |  |  | 1100000 | 916000 |  |  |  |  | 85.6 | 80 | [5 empty] | Federally-Regulated Commercial & Industrial Equipment | 2019-03-25 |  |  |  | 2020-03-06
Camus Hydronics | CAMUS HYDRONICS LTD. | DFPH-1200-MS | Water | LPG | Power | FALSE | FALSE | 1 |  |  | FALSE |  | None | Non-Condensing | Step Modulating | Other |  |  |  |  | 1200000 | 1000000 |  |  |  |  | 85.3 | 80 | [5 empty] | Federally-Regulated Commercial & Industrial Equipment | 2019-03-25 |  |  |  | 2020-03-06
Camus Hydronics | CAMUS HYDRONICS LTD. | DFNH-1200-MS | Water | LPG | Power | FALSE | FALSE | 1 |  |  | FALSE |  | None | Non-Condensing | Step Modulating | Other |  |  |  |  | 1200000 | 1000000 |  |  |  |  | 85.3 | 80 | [5 empty] | Federally-Regulated Commercial & Industrial Equipment | 2019-03-25 |  |  |  | 2020-03-06
Camus Hydronics | CAMUS HYDRONICS LTD. | DFPH-1500-MS | Water | LPG | Power | FALSE | FALSE | 1 |  |  | FALSE |  | None | Non-Condensing | Step Modulating | Other |  |  |  |  | 1500000 | 1250000 |  |  |  |  | 85.3 | 80 | [5 empty] | Federally-Regulated Commercial & Industrial Equipment | 2019-03-25 |  |  |  | 2020-03-06
Camus Hydronics | CAMUS HYDRONICS LTD. | DFNH-1500-MS | Water | LPG | Power | FALSE | FALSE | 1 |  |  | FALSE |  | None | Non-Condensing | Step Modulating | Other |  |  |  |  | 1500000 | 1250000 |  |  |  |  | 85.3 | 80 | [5 empty] | Federally-Regulated Commercial & Industrial Equipment | 2019-03-25 |  |  |  | 2020-03-06
Camus Hydronics | CAMUS HYDRONICS LTD. | DFPH-1750-MS | Water | LPG | Power | TRUE | FALSE | 1 |  |  | FALSE |  | None | Non-Condensing | Step Modulating | Other |  |  |  |  | 1750000 | 1458000 |  |  |  |  | 85 | 80 | [5 empty] | Federally-Regulated Commercial & Industrial Equipment | 2019-03-25 |  |  |  | 2020-03-06
Camus Hydronics | CAMUS HYDRONICS LTD. | DFNH-1750-MS | Water | LPG | Power | TRUE | FALSE | 1 |  |  | FALSE |  | None | Non-Condensing | Step Modulating | Other |  |  |  |  | 1750000 | 1458000 |  |  |  |  | 85.3 | 80 | [5 empty] | Federally-Regulated Commercial & Industrial Equipment | 2019-03-25 |  |  |  | 2020-03-06
Camus Hydronics | CAMUS HYDRONICS LTD. | DFPH-2000-MS | Water | LPG | Power | TRUE | FALSE | 1 |  |  | FALSE |  | None | Non-Condensing | Step Modulating | Other |  |  |  |  | 2000000 | 1666000 |  |  |  |  | 85.3 | 80 | [5 empty] | Federally-Regulated Commercial & Industrial Equipment | 2019-03-25 |  |  |  | 2020-03-06
Camus Hydronics | CAMUS HYDRONICS LTD. | DFNH-2000-MS | Water | LPG | Power | TRUE | FALSE | 1 |  |  | FALSE |  | None | Non-Condensing | Step Modulating | Other |  |  |  |  | 2000000 | 1666000 |  |  |  |  | 85.3 | 80 | [5 empty] | Federally-Regulated Commercial & Industrial Equipment | 2019-03-25 |  |  |  | 2020-03-06
Camus Hydronics | CAMUS HYDRONICS LTD. | DFPH-2500-MS | Water | LPG | Power | FALSE | FALSE | 1 |  |  | FALSE |  | None | Non-Condensing | Step Modulating | Other |  |  |  |  | 2500000 | 2095000 |  |  |  |  | 85.3 | 80 | [5 empty] | Federally-Regulated Commercial & Industrial Equipment | 2019-03-25 |  |  |  | 2020-03-06
Camus Hydronics | CAMUS HYDRONICS LTD. | DFNH-2500-MS | Water | LPG | Power | FALSE | FALSE | 1 |  |  | FALSE |  | None | Non-Condensing | Step Modulating | Other |  |  |  |  | 2500000 | 2095000 |  |  |  |  | 85.3 | 80 | [5 empty] | Federally-Regulated Commercial & Industrial Equipment | 2019-03-25 |  |  |  | 2020-03-06
Camus Hydronics | CAMUS HYDRONICS LTD. | DFPH-3000-MS | Water | LPG | Power | FALSE | FALSE | 1 |  |  | FALSE |  | None | Non-Condensing | Step Modulating | Other |  |  |  |  | 3000000 | 2541000 |  |  | 85 | 82 | [7 empty] | Federally-Regulated Commercial & Industrial Equipment | 2019-03-25 |  |  |  | 2020-03-06
Camus Hydronics | CAMUS HYDRONICS LTD. | DFNH-3000-MS | Water | LPG | Power | FALSE | FALSE | 1 |  |  | FALSE |  | None | Non-Condensing | Step Modulating | Other |  |  |  |  | 3000000 | 2541000 |  |  | 85 | 82 | [7 empty] | Federally-Regulated Commercial & Industrial Equipment | 2019-03-25 |  |  |  | 2020-03-06
Camus Hydronics | CAMUS HYDRONICS LTD. | DFPH-3500-MS | Water | LPG | Power | FALSE | FALSE | 1 |  |  | FALSE |  | None | Non-Condensing | Step Modulating | Other |  |  |  |  | 3500000 | 2972000 |  |  | 85.1 | 82 | [7 empty] | Federally-Regulated Commercial & Industrial Equipment | 2019-03-25 |  |  |  | 2020-03-06
Camus Hydronics | CAMUS HYDRONICS LTD. | DFNH-3500-MS | Water | LPG | Power | FALSE | FALSE | 1 |  |  | FALSE |  | None | Non-Condensing | Step Modulating | Other |  |  |  |  | 3500000 | 2972000 |  |  | 85.1 | 82 | [7 empty] | Federally-Regulated Commercial & Industrial Equipment | 2019-03-25 |  |  |  | 2020-03-06
Camus Hydronics | CAMUS HYDRONICS LTD. | DFPH-4000-MS | Water | LPG | Power | FALSE | FALSE | 1 |  |  | FALSE |  | None | Non-Condensing | Step Modulating | Other |  |  |  |  | 4000000 | 3404000 |  |  | 85.1 | 82 | [7 empty] | Federally-Regulated Commercial & Industrial Equipment | 2019-03-25 |  |  |  | 2020-03-06
Camus Hydronics | CAMUS HYDRONICS LTD. | DFPH-4504-MS | Water | LPG | Power | FALSE | FALSE | 1 |  |  | FALSE |  | None | Non-Condensing | Step Modulating | Other |  |  |  |  | 4500000 | 3830000 |  |  | 85.1 | 82 | [7 empty] | Federally-Regulated Commercial & Industrial Equipment | 2019-03-25 |  |  |  | 2020-03-06
Camus Hydronics | CAMUS HYDRONICS LTD. | DFNH-4504-MS | Water | LPG | Power | FALSE | FALSE | 1 |  |  | FALSE |  | None | Non-Condensing | Step Modulating | Other |  |  |  |  | 4500000 | 3830000 |  |  | 85.1 | 82 | [7 empty] | Federally-Regulated Commercial & Industrial Equipment | 2019-03-25 |  |  |  | 2020-03-06
Camus Hydronics | CAMUS HYDRONICS LTD. | DFPH-4500-MS | Water | LPG | Power | FALSE | FALSE | 1 |  |  | FALSE |  | None | Non-Condensing | Step Modulating | Other |  |  |  |  | 4500000 | 3830000 |  |  | 85.1 | 82 | [7 empty] | Federally-Regulated Commercial & Industrial Equipment | 2019-03-25 |  |  |  | 2020-03-06
Camus Hydronics | CAMUS HYDRONICS LTD. | DFNH-4000-MS | Water | LPG | Power | FALSE | FALSE | 1 |  |  | FALSE |  | None | Non-Condensing | Step Modulating | Other |  |  |  |  | 5000000 | 3420000 |  |  | 85.1 | 82 | [7 empty] | Federally-Regulated Commercial & Industrial Equipment | 2019-03-25 |  |  |  | 2020-03-06
Camus Hydronics | CAMUS HYDRONICS LTD. | DFNH-4500-MS | Water | LPG | Power | FALSE | FALSE | 1 |  |  | FALSE |  | None | Non-Condensing | Step Modulating | Other |  |  |  |  | 4500000 | 3830000 |  |  | 85.1 | 82 | [7 empty] | Federally-Regulated Commercial & Industrial Equipment | 2019-03-25 |  |  |  | 2020-03-06
Camus Hydronics | CAMUS HYDRONICS LTD. | DFPH-5000-MS | Water | LPG | Power | FALSE | FALSE | 3 |  |  | FALSE |  | None | Non-Condensing | Step Modulating | Other |  |  |  |  | 5000000 | 4255000 |  |  | 85.1 | 82 | [7 empty] | Federally-Regulated Commercial & Industrial Equipment | 2019-03-25 |  |  |  | 2020-03-06
Camus Hydronics | CAMUS HYDRONICS LTD. | DFNH-5000-MS | Water | LPG | Power | FALSE | FALSE | 3 |  |  | FALSE |  | None | Condensing | Step Modulating | Other |  |  |  |  | 5000000 | 4255000 |  |  | 85.1 | 82 | [7 empty] | Federally-Regulated Commercial & Industrial Equipment | 2019-03-25 |  |  |  | 2020-03-06
Camus Hydronics | CAMUS HYDRONICS LTD. | DFPH-5004-MS | Water | LPG | Power | FALSE | FALSE | 3 |  |  | FALSE |  | None | Non-Condensing | Step Modulating | Other |  |  |  |  | 5000000 | 4255000 |  |  | 85.1 | 82 | [7 empty] | Federally-Regulated Commercial & Industrial Equipment | 2019-03-25 |  |  |  | 2020-03-06
Camus Hydronics | CAMUS HYDRONICS LTD. | DFNH-5004-MS | Water | LPG | Power | FALSE | FALSE | 3 |  |  | FALSE |  | None | Non-Condensing | Step Modulating | Other |  |  |  |  | 5000000 | 4255000 |  |  | 85.1 | 82 | [7 empty] | Federally-Regulated Commercial & Industrial Equipment | 2019-03-25 |  |  |  | 2020-03-06
Camus Hydronics | CAMUS HYDRONICS LTD. | DFNH-6004-MS | Water | LPG | Power | FALSE | FALSE | 3 |  |  | FALSE |  | None | Non-Condensing | Step Modulating | Other |  |  |  |  | 6000000 | 5106000 |  |  | 85.1 | 82 | [7 empty] | Federally-Regulated Commercial & Industrial Equipment | 2019-03-25 |  |  |  | 2020-03-06
Camus Hydronics | CAMUS HYDRONICS LTD. | DMPC-0263 | Water | LPG | Power | FALSE | TRUE | 1 | TRUE | FALSE | FALSE |  | None | Condensing | Step Modulating | Other |  |  |  |  | 250000 | 225000 | [9 empty] | 90 |  | Federally-Regulated Consumer Product | 2019-10-11 |  |  |  | 2020-03-06
Camus Hydronics | CAMUS HYDRONICS LTD. | DMPC-0213 | Water | LPG | Power | FALSE | TRUE | 1 | TRUE | FALSE | FALSE |  | None | Condensing | Step Modulating | Other |  |  |  |  | 199000 | 179000 | [9 empty] | 90 |  | Federally-Regulated Consumer Product | 2019-10-11 |  |  |  | 2020-03-06
Camus Hydronics | CAMUS HYDRONICS LTD. | DMPC-0153 | Water | LPG | Power | FALSE | TRUE | 1 | TRUE | FALSE | FALSE |  | None | Condensing | Step Modulating | Other |  |  |  |  | 150000 | 135000 | [9 empty] | 90 |  | Federally-Regulated Consumer Product | 2019-10-11 |  |  |  | 2020-03-06
Camus Hydronics | CAMUS HYDRONICS LTD. | DMPH-0081 | Water | LPG | Power | FALSE | TRUE | 1 | FALSE | TRUE | FALSE |  | None | Condensing | Step Modulating | Other |  |  |  |  | 80000 | 72000 | [9 empty] | 90 |  | Federally-Regulated Consumer Product | 2019-10-11 |  |  |  | 2020-03-06
Camus Hydronics | CAMUS HYDRONICS LTD. | DMPH-0101 | Water | LPG | Power | FALSE | TRUE | 1 | FALSE | TRUE | FALSE |  | None | Condensing | Step Modulating | Other |  |  |  |  | 100000 | 90000 | [9 empty] | 90 |  | Federally-Regulated Consumer Product | 2019-10-11 |  |  |  | 2020-03-06
Camus Hydronics | CAMUS HYDRONICS LTD. | DMPC-0203 | Water | LPG | Power | FALSE | TRUE | 1 | TRUE | FALSE | FALSE |  | None | Condensing | Step Modulating | Other |  |  |  |  | 199000 | 179000 | [9 empty] | 90 |  | Federally-Regulated Consumer Product | 2019-10-11 |  |  |  | 2020-03-06
Camus Hydronics | CAMUS HYDRONICS LTD. | DMNH-0101 | Water | Natural Gas | Power | FALSE | FALSE | 1 | FALSE | TRUE | FALSE |  | None | Condensing | Step Modulating | Other |  |  |  |  | 100000 | 90000 | [9 empty] | 90 |  | Federally-Regulated Consumer Product | 2019-10-11 |  |  |  | 2020-03-06
Camus Hydronics | CAMUS HYDRONICS LTD. | DMNC-0083 | Water | Natural Gas | Power | FALSE | FALSE | 1 | TRUE | FALSE | FALSE |  | None | Condensing | Step Modulating | Other |  |  |  |  | 80000 | 72000 | [9 empty] | 90 |  | Federally-Regulated Consumer Product | 2019-10-11 |  |  |  | 2020-03-06
Camus Hydronics | CAMUS HYDRONICS LTD. | DMNH-0151 | Water | Natural Gas | Power | FALSE | FALSE | 1 | FALSE | TRUE | FALSE |  | None | Condensing | Step Modulating | Other |  |  |  |  | 150000 | 135000 | [9 empty] | 90 |  | Federally-Regulated Consumer Product | 2019-10-11 |  |  |  | 2020-03-06
Camus Hydronics | CAMUS HYDRONICS LTD. | DMNH-0261 | Water | Natural Gas | Power | FALSE | FALSE | 1 | FALSE | TRUE | FALSE |  | None | Condensing | Step Modulating | Other |  |  |  |  | 250000 | 225000 | [9 empty] | 90 |  | Federally-Regulated Consumer Product | 2019-10-11 |  |  |  | 2020-03-06
Camus Hydronics | CAMUS HYDRONICS LTD. | DMPC-0083 | Water | LPG | Power | FALSE | TRUE | 1 | TRUE | FALSE | FALSE |  | None | Condensing | Step Modulating | Other |  |  |  |  | 80000 | 72000 | [9 empty] | 90 |  | Federally-Regulated Consumer Product | 2019-10-11 |  |  |  | 2020-03-06
Camus Hydronics | CAMUS HYDRONICS LTD. | DMNC-0103 | Water | Natural Gas | Power | FALSE | FALSE | 1 | TRUE | FALSE | FALSE |  | None | Condensing | Step Modulating | Other |  |  |  |  | 100000 | 90000 | [9 empty] | 90 |  | Federally-Regulated Consumer Product | 2019-10-11 |  |  |  | 2020-03-06
Camus Hydronics | CAMUS HYDRONICS LTD. | DMNC-0263 | Water | Natural Gas | Power | FALSE | FALSE | 1 | TRUE | FALSE | FALSE |  | None | Condensing | Step Modulating | Other |  |  |  |  | 250000 | 225000 | [9 empty] | 90 |  | Federally-Regulated Consumer Product | 2019-10-11 |  |  |  | 2020-03-06
Camus Hydronics | CAMUS HYDRONICS LTD. | DMNC-0153 | Water | Natural Gas | Power | FALSE | FALSE | 1 | TRUE | FALSE | FALSE |  | None | Condensing | Step Modulating | Other |  |  |  |  | 150000 | 135000 | [9 empty] | 90 |  | Federally-Regulated Consumer Product | 2019-10-11 |  |  |  | 2020-03-06
Camus Hydronics | CAMUS HYDRONICS LTD. | DMNH-0201 | Water | Natural Gas | Power | FALSE | FALSE | 1 | FALSE | TRUE | FALSE |  | None | Condensing | Step Modulating | Other |  |  |  |  | 199000 | 179000 | [9 empty] | 90 |  | Federally-Regulated Consumer Product | 2019-10-11 |  |  |  | 2020-03-06
Camus Hydronics | CAMUS HYDRONICS LTD. | DMNC-0293 | Water | Natural Gas | Power | FALSE | FALSE | 1 | TRUE | FALSE | FALSE |  | None | Condensing | Step Modulating | Other |  |  |  |  | 299000 | 269000 | [9 empty] | 90 |  | Federally-Regulated Consumer Product | 2019-10-11 |  |  |  | 2020-03-06
Camus Hydronics | CAMUS HYDRONICS LTD. | DMNH-0211 | Water | Natural Gas | Power | FALSE | FALSE | 1 | FALSE | TRUE | FALSE |  | None | Condensing | Step Modulating | Other |  |  |  |  | 199000 | 179000 | [9 empty] | 90 |  | Federally-Regulated Consumer Product | 2019-10-11 |  |  |  | 2020-03-06
Camus Hydronics | CAMUS HYDRONICS LTD. | DMNC-0213 | Water | Natural Gas | Power | FALSE | FALSE | 1 | TRUE | FALSE | FALSE |  | None | Condensing | Step Modulating | Other |  |  |  |  | 199000 | 179000 | [9 empty] | 90 |  | Federally-Regulated Consumer Product | 2019-10-11 |  |  |  | 2020-03-06
Camus Hydronics | CAMUS HYDRONICS LTD. | DMPH-0151 | Water | LPG | Power | FALSE | TRUE | 1 | FALSE | TRUE | FALSE |  | None | Condensing | Step Modulating | Other |  |  |  |  | 150000 | 135000 | [9 empty] | 90 |  | Federally-Regulated Consumer Product | 2019-10-11 |  |  |  | 2020-03-06
Camus Hydronics | CAMUS HYDRONICS LTD. | DMPH-0201 | Water | LPG | Power | FALSE | TRUE | 1 | FALSE | TRUE | FALSE |  | None | Condensing | Step Modulating | Other |  |  |  |  | 199000 | 179000 | [9 empty] | 90 |  | Federally-Regulated Consumer Product | 2019-10-11 |  |  |  | 2020-03-06
Camus Hydronics | CAMUS HYDRONICS LTD. | DMNH-0251 | Water | Natural Gas | Power | FALSE | FALSE | 1 | FALSE | TRUE | FALSE |  | None | Condensing | Step Modulating | Other |  |  |  |  | 250000 | 225000 | [9 empty] | 90 |  | Federally-Regulated Consumer Product | 2019-10-11 |  |  |  | 2020-03-06
Camus Hydronics | CAMUS HYDRONICS LTD. | DMPH-0251 | Water | LPG | Power | FALSE | TRUE | 1 | FALSE | TRUE | FALSE |  | None | Condensing | Step Modulating | Other |  |  |  |  | 250000 | 225000 | [9 empty] | 90 |  | Federally-Regulated Consumer Product | 2019-10-11 |  |  |  | 2020-03-06
Camus Hydronics | CAMUS HYDRONICS LTD. | DMNH-0081 | Water | Natural Gas | Power | FALSE | FALSE | 1 | FALSE | TRUE | FALSE |  | None | Condensing | Step Modulating | Other |  |  |  |  | 80000 | 72000 | [9 empty] | 90 |  | Federally-Regulated Consumer Product | 2019-10-11 |  |  |  | 2020-03-06
Camus Hydronics | CAMUS HYDRONICS LTD. | DMPH-0261 | Water | LPG | Power | FALSE | TRUE | 1 | FALSE | TRUE | FALSE |  | None | Condensing | Step Modulating | Other |  |  |  |  | 250000 | 225000 | [9 empty] | 90 |  | Federally-Regulated Consumer Product | 2019-10-11 |  |  |  | 2020-03-06
Camus Hydronics | CAMUS HYDRONICS LTD. | DMNC-0253 | Water | Natural Gas | Power | FALSE | FALSE | 1 | TRUE | FALSE | FALSE |  | None | Condensing | Step Modulating | Other |  |  |  |  | 250000 | 225000 | [9 empty] | 90 |  | Federally-Regulated Consumer Product | 2019-10-11 |  |  |  | 2020-03-06
Camus Hydronics | CAMUS HYDRONICS LTD. | DMPC-0103 | Water | LPG | Power | FALSE | TRUE | 1 | TRUE | FALSE | FALSE |  | None | Condensing | Step Modulating | Other |  |  |  |  | 100000 | 90000 | [9 empty] | 90 |  | Federally-Regulated Consumer Product | 2019-10-11 |  |  |  | 2020-03-06
Camus Hydronics | CAMUS HYDRONICS LTD. | DMNC-0203 | Water | Natural Gas | Power | FALSE | FALSE | 1 | TRUE | FALSE | FALSE |  | None | Condensing | Step Modulating | Other |  |  |  |  | 199000 | 179000 | [9 empty] | 90 |  | Federally-Regulated Consumer Product | 2019-10-11 |  |  |  | 2020-03-06
Camus Hydronics | CAMUS HYDRONICS LTD. | DMPC-0253 | Water | LPG | Power | FALSE | TRUE | 1 | TRUE | FALSE | FALSE |  | None | Condensing | Step Modulating | Other |  |  |  |  | 250000 | 225000 | [9 empty] | 90 |  | Federally-Regulated Consumer Product | 2019-10-11 |  |  |  | 2020-03-06
Camus Hydronics | CAMUS HYDRONICS LTD. | DMPC-0293 | Water | LPG | Power | FALSE | TRUE | 1 | TRUE | FALSE | FALSE |  | None | Condensing | Step Modulating | Other |  |  |  |  | 299000 | 269000 | [9 empty] | 90 |  | Federally-Regulated Consumer Product | 2019-10-11 |  |  |  | 2020-03-06
Camus Hydronics | CAMUS HYDRONICS LTD. | DMPH-0291 | Water | LPG | Power | FALSE | TRUE | 1 | FALSE | TRUE | FALSE |  | None | Condensing | Step Modulating | Other |  |  |  |  | 299000 | 269000 | [9 empty] | 90 |  | Federally-Regulated Consumer Product | 2019-10-11 |  |  |  | 2020-03-06
Camus Hydronics | CAMUS HYDRONICS LTD. | DMNH-0291 | Water | Natural Gas | Power | FALSE | FALSE | 1 | FALSE | TRUE | FALSE |  | None | Condensing | Step Modulating | Other |  |  |  |  | 299000 | 269000 | [9 empty] | 90 |  | Federally-Regulated Consumer Product | 2019-10-11 |  |  |  | 2020-03-06
Camus Hydronics | CAMUS HYDRONICS LTD. | DMPH-0211 | Water | LPG | Power | FALSE | TRUE | 1 | FALSE | TRUE | FALSE |  | None | Condensing | Step Modulating | Other |  |  |  |  | 199000 | 179000 | [9 empty] | 90 |  | Federally-Regulated Consumer Product | 2019-10-11 |  |  |  | 2020-03-06
IBC Technologies | IBC Technologies | SL 10-85G3 | Water | LPG | Power | FALSE | FALSE | 1 | FALSE | TRUE | FALSE |  | None | Condensing | Step Modulating | Other |  |  |  |  | 85000 | 78000 | [9 empty] | 96 |  | Federally-Regulated Consumer Product | 2019-10-11 |  |  |  | 2020-03-06
IBC Technologies | IBC Technologies | SL 10-85G3 | Water | Natural Gas | Power | FALSE | FALSE | 1 | FALSE | TRUE | FALSE |  | None | Condensing | Step Modulating | Other |  |  |  |  | 85000 | 78000 | [9 empty] | 96 |  | Federally-Regulated Consumer Product | 2019-10-11 |  |  |  | 2020-03-06
IBC Technologies | IBC Technologies | SL 30-199G3 | Water | LPG | Power | FALSE | FALSE | 1 | FALSE | TRUE | FALSE |  | None | Condensing | Step Modulating | Other |  |  |  |  | 199000 | 182000 | [9 empty] | 95 |  | Federally-Regulated Consumer Product | 2019-10-11 |  |  |  | 2020-03-06
IBC Technologies | IBC Technologies | SL 30-199G3 | Water | Natural Gas | Power | FALSE | FALSE | 1 | FALSE | TRUE | FALSE |  | None | Condensing | Step Modulating | Other |  |  |  |  | 199000 | 182000 | [9 empty] | 95 |  | Federally-Regulated Consumer Product | 2019-10-11 |  |  |  | 2020-03-06
IBC Technologies | IBC Technologies | SL 20-160G3 | Water | LPG | Power | FALSE | FALSE | 1 | FALSE | TRUE | FALSE |  | None | Condensing | Step Modulating | Other |  |  |  |  | 160000 | 146000 | [9 empty] | 95 |  | Federally-Regulated Consumer Product | 2019-10-11 |  |  |  | 2020-03-06
IBC Technologies | IBC Technologies | SL 20-160G3 | Water | Natural Gas | Power | FALSE | FALSE | 1 | FALSE | TRUE | FALSE |  | None | Condensing | Step Modulating | Other |  |  |  |  | 160000 | 146000 | [9 empty] | 95 |  | Federally-Regulated Consumer Product | 2019-10-11 |  |  |  | 2020-03-06
IBC Technologies | IBC Technologies | SL 14-115G3 | Water | LPG | Power | FALSE | FALSE | 1 | FALSE | TRUE | FALSE |  | None | Condensing | Step Modulating | Other |  |  |  |  | 115000 | 106000 | [9 empty] | 95 |  | Federally-Regulated Consumer Product | 2019-10-11 |  |  |  | 2020-03-06
IBC Technologies | IBC Technologies | SL 14-115G3 | Water | Natural Gas | Power | FALSE | FALSE | 1 | FALSE | TRUE | FALSE |  | None | Condensing | Step Modulating | Other |  |  |  |  | 115000 | 106000 | [9 empty] | 95 |  | Federally-Regulated Consumer Product | 2019-10-11 |  |  |  | 2020-03-06
IBC Technologies | IBC Technologies | SL 26-260G3 | Water | LPG | Power | FALSE | FALSE | 1 | FALSE | TRUE | FALSE |  | None | Condensing | Step Modulating | Other |  |  |  |  | 260000 | 239000 | [9 empty] | 95 |  | Federally-Regulated Consumer Product | 2019-10-11 |  |  |  | 2020-03-06
IBC Technologies | IBC Technologies | SL 26-260G3 | Water | Natural Gas | Power | FALSE | FALSE | 1 | FALSE | TRUE | FALSE |  | None | Condensing | Step Modulating | Other |  |  |  |  | 260000 | 239000 | [9 empty] | 95 |  | Federally-Regulated Consumer Product | 2019-10-11 |  |  |  | 2020-03-06
IBC Technologies | IBC Technologies | SFC 199 | Water | LPG | Power | FALSE | FALSE | 1 | FALSE | TRUE | FALSE |  | None | Condensing | Step Modulating | Other | Variable-Speed |  |  |  | 125000 | 111000 | [9 empty] | 95 |  | Federally-Regulated Consumer Product | 2019-12-04 |  |  |  | 2020-03-06
IBC Technologies | IBC Technologies | SFC 199 | Water | Natural Gas | Power | FALSE | FALSE | 1 | FALSE | TRUE | FALSE |  | None | Condensing | Step Modulating | Other | Variable-Speed |  |  |  | 125000 | 111000 | [9 empty] | 95 |  | Federally-Regulated Consumer Product | 2019-12-04 |  |  |  | 2020-03-06
IBC Technologies | IBC Technologies | DC 15-95 | Water | LPG | Power | FALSE | FALSE | 1 | FALSE | TRUE | FALSE |  | None | Condensing | Step Modulating | Other | Single-Speed |  |  |  | 95000 | 86000 | [9 empty] | 95 |  | Federally-Regulated Consumer Product | 2020-01-23 |  |  |  | 2020-03-06
IBC Technologies | IBC Technologies | DC 15-95 | Water | Natural Gas | Power | FALSE | FALSE | 1 | FALSE | TRUE | FALSE |  | None | Condensing | Step Modulating | Other | Single-Speed |  |  |  | 95000 | 86000 | [9 empty] | 95 |  | Federally-Regulated Consumer Product | 2020-01-23 |  |  |  | 2020-03-06
IBC Technologies | IBC Technologies | HC 15-95 | Water | LPG | Power | FALSE | FALSE | 1 | FALSE | TRUE | FALSE |  | None | Condensing | Step Modulating | Other | Single-Speed |  |  |  | 95000 | 86000 | [9 empty] | 95 |  | Federally-Regulated Consumer Product | 2020-01-23 |  |  |  | 2020-03-06
IBC Technologies | IBC Technologies | HC 15-95 | Water | Natural Gas | Power | FALSE | FALSE | 1 | FALSE | TRUE | FALSE |  | None | Condensing | Step Modulating | Other | Single-Speed |  |  |  | 95000 | 86000 | [9 empty] | 95 |  | Federally-Regulated Consumer Product | 2020-01-23 |  |  |  | 2020-03-06
IBC Technologies | IBC Technologies | SFB 15-99 | Water | LPG | Power | FALSE | FALSE | 1 | FALSE | TRUE | FALSE |  | None | Condensing | Step Modulating | Other | Single-Speed |  |  |  | 99000 | 89000 | [9 empty] | 96 |  | Federally-Regulated Consumer Product | 2019-12-04 |  |  |  | 2020-03-06
IBC Technologies | IBC Technologies | SFB 15-99 | Water | Natural Gas | Power | FALSE | FALSE | 1 | FALSE | TRUE | FALSE |  | None | Condensing | Step Modulating | Other | Single-Speed |  |  |  | 99000 | 89000 | [9 empty] | 96 |  | Federally-Regulated Consumer Product | 2019-12-04 |  |  |  | 2020-03-06
IBC Technologies | IBC Technologies | SFC 15-99 | Water | LPG | Power | FALSE | FALSE | 1 | FALSE | TRUE | FALSE |  | None | Condensing | Step Modulating | Other | Single-Speed |  |  |  | 99000 | 89000 | [9 empty] | 96 |  | Federally-Regulated Consumer Product | 2019-12-04 |  |  |  | 2020-03-06
IBC Technologies | IBC Technologies | SFC 15-99 | Water | Natural Gas | Power | FALSE | FALSE | 1 | FALSE | TRUE | FALSE |  | None | Condensing | Step Modulating | Other | Single-Speed |  |  |  | 99000 | 89000 | [9 empty] | 96 |  | Federally-Regulated Consumer Product | 2019-12-04 |  |  |  | 2020-03-06
IBC Technologies | IBC Technologies | DC 15-96 | Water | LPG | Power | FALSE | FALSE | 1 | FALSE | TRUE | FALSE |  | None | Condensing | Step Modulating | Other | Single-Speed |  |  |  | 96000 | 86000 | [9 empty] | 96 |  | Federally-Regulated Consumer Product | 2019-10-11 |  |  |  | 2020-03-06
IBC Technologies | IBC Technologies | DC 15-96 | Water | Natural Gas | Power | FALSE | FALSE | 1 | FALSE | TRUE | FALSE |  | None | Condensing | Step Modulating | Other | Single-Speed |  |  |  | 96000 | 86000 | [9 empty] | 96 |  | Federally-Regulated Consumer Product | 2019-10-11 |  |  |  | 2020-03-06
IBC Technologies | IBC Technologies | HC 15-96 | Water | LPG | Power | FALSE | FALSE | 1 | FALSE | TRUE | FALSE |  | None | Condensing | Step Modulating | Other | Single-Speed |  |  |  | 96000 | 86000 | [9 empty] | 96 |  | Federally-Regulated Consumer Product | 2019-10-11 |  |  |  | 2020-03-06
IBC Technologies | IBC Technologies | HC 15-96 | Water | Natural Gas | Power | FALSE | FALSE | 1 | FALSE | TRUE | FALSE |  | None | Condensing | Step Modulating | Other | Single-Speed |  |  |  | 96000 | 86000 | [9 empty] | 96 |  | Federally-Regulated Consumer Product | 2019-10-11 |  |  |  | 2020-03-06
IBC Technologies | IBC Technologies | HC 20-125 | Water | LPG | Power | FALSE | FALSE | 1 | FALSE | TRUE | FALSE |  | None | Condensing | Step Modulating | Other | Single-Speed |  |  |  | 125000 | 111000 | [9 empty] | 95 |  | Federally-Regulated Consumer Product | 2019-10-11 |  |  |  | 2020-03-06
IBC Technologies | IBC Technologies | HC 20-125 | Water | Natural Gas | Power | FALSE | FALSE | 1 | FALSE | TRUE | FALSE |  | None | Condensing | Step Modulating | Other | Single-Speed |  |  |  | 125000 | 111000 | [9 empty] | 95 |  | Federally-Regulated Consumer Product | 2019-10-11 |  |  |  | 2020-03-06
IBC Technologies | IBC Technologies | DC 20-125 | Water | LPG | Power | FALSE | FALSE | 1 | FALSE | TRUE | FALSE |  | None | Condensing | Step Modulating | Other | Single-Speed |  |  |  | 125000 | 111000 | [9 empty] | 95 |  | Federally-Regulated Consumer Product | 2019-10-11 |  |  |  | 2020-03-06
IBC Technologies | IBC Technologies | DC 20-125 | Water | Natural Gas | Power | FALSE | FALSE | 1 | FALSE | TRUE | FALSE |  | None | Condensing | Step Modulating | Other | Single-Speed |  |  |  | 125000 | 111000 | [9 empty] | 95 |  | Federally-Regulated Consumer Product | 2019-10-11 |  |  |  | 2020-03-06
IBC Technologies | IBC Technologies | HC 13-50 | Water | LPG | Power | FALSE | FALSE | 1 | FALSE | TRUE | FALSE |  | None | Condensing | Step Modulating | Other | Single-Speed |  |  |  | 51000 | 46000 | [9 empty] | 95 |  | Federally-Regulated Consumer Product | 2019-10-11 |  |  |  | 2020-03-06
IBC Technologies | IBC Technologies | HC 13-50 | Water | Natural Gas | Power | FALSE | FALSE | 1 | FALSE | TRUE | FALSE |  | None | Condensing | Step Modulating | Other | Single-Speed |  |  |  | 51000 | 46000 | [9 empty] | 95 |  | Federally-Regulated Consumer Product | 2019-10-11 |  |  |  | 2020-03-06
IBC Technologies | IBC Technologies | DC 33-160 | Water | LPG | Power | FALSE | FALSE | 1 | FALSE | TRUE | FALSE |  | None | Condensing | Step Modulating | Other | Single-Speed |  |  |  | 160000 | 140000 | [9 empty] | 94 |  | Federally-Regulated Consumer Product | 2019-10-11 |  |  |  | 2020-03-06
IBC Technologies | IBC Technologies | DC 33-160 | Water | Natural Gas | Power | FALSE | FALSE | 1 | FALSE | TRUE | FALSE |  | None | Condensing | Step Modulating | Other | Single-Speed |  |  |  | 160000 | 140000 | [9 empty] | 94 |  | Federally-Regulated Consumer Product | 2019-10-11 |  |  |  | 2020-03-06
IBC Technologies | IBC Technologies | HC 33-160 | Water | LPG | Power | FALSE | FALSE | 1 | FALSE | TRUE | FALSE |  | None | Condensing | Step Modulating | Other | Single-Speed |  |  |  | 160000 | 140000 | [9 empty] | 94 |  | Federally-Regulated Consumer Product | 2019-10-11 |  |  |  | 2020-03-06
IBC Technologies | IBC Technologies | HC 33-160 | Water | Natural Gas | Power | FALSE | FALSE | 1 | FALSE | TRUE | FALSE |  | None | Condensing | Step Modulating | Other | Single-Speed |  |  |  | 160000 | 140000 | [9 empty] | 94 |  | Federally-Regulated Consumer Product | 2019-10-11 |  |  |  | 2020-03-06
IBC Technologies | IBC Technologies | DC 33-124 | Water | LPG | Power | FALSE | FALSE | 1 | FALSE | TRUE | FALSE |  | None | Condensing | Step Modulating | Other | Single-Speed |  |  |  | 124000 | 110000 | [9 empty] | 94 |  | Federally-Regulated Consumer Product | 2019-10-11 |  |  |  | 2020-03-06
IBC Technologies | IBC Technologies | HC 33-124 | Water | LPG | Power | FALSE | FALSE | 1 | FALSE | TRUE | FALSE |  | None | Condensing | Step Modulating | Other | Single-Speed |  |  |  | 124000 | 110000 | [9 empty] | 94 |  | Federally-Regulated Consumer Product | 2019-10-11 |  |  |  | 2020-03-06
IBC Technologies | IBC Technologies | HC 33-124 | Water | Natural Gas | Power | FALSE | FALSE | 1 | FALSE | TRUE | FALSE |  | None | Condensing | Step Modulating | Other | Single-Speed |  |  |  | 124000 | 110000 | [9 empty] | 94 |  | Federally-Regulated Consumer Product | 2019-10-11 |  |  |  | 2020-03-06
IBC Technologies | IBC Technologies | DC 33-124 | Water | Natural Gas | Power | FALSE | FALSE | 1 | FALSE | TRUE | FALSE |  | None | Condensing | Step Modulating | Other | Single-Speed |  |  |  | 124000 | 110000 | [9 empty] | 94 |  | Federally-Regulated Consumer Product | 2019-10-11 |  |  |  | 2020-03-06
IBC Technologies | IBC Technologies | HC 29-106 | Water | LPG | Power | FALSE | FALSE | 1 | FALSE | TRUE | FALSE |  | None | Condensing | Step Modulating | Other | Single-Speed |  |  |  | 106000 | 94000 | [9 empty] | 94 |  | Federally-Regulated Consumer Product | 2019-10-11 |  |  |  | 2020-03-06
IBC Technologies | IBC Technologies | HC 29-106 | Water | Natural Gas | Power | FALSE | FALSE | 1 | FALSE | TRUE | FALSE |  | None | Condensing | Step Modulating | Other | Single-Speed |  |  |  | 106000 | 94000 | [9 empty] | 94 |  | Federally-Regulated Consumer Product | 2019-10-11 |  |  |  | 2020-03-06
IBC Technologies | IBC Technologies | DC 29-106 | Water | LPG | Power | FALSE | FALSE | 1 | FALSE | TRUE | FALSE |  | None | Condensing | Step Modulating | Other | Single-Speed |  |  |  | 106000 | 94000 | [9 empty] | 94 |  | Federally-Regulated Consumer Product | 2019-10-11 |  |  |  | 2020-03-06
IBC Technologies | IBC Technologies | DC 29-106 | Water | Natural Gas | Power | FALSE | FALSE | 1 | FALSE | TRUE | FALSE |  | None | Condensing | Step Modulating | Other | Single-Speed |  |  |  | 106000 | 94000 | [9 empty] | 94 |  | Federally-Regulated Consumer Product | 2019-10-11 |  |  |  | 2020-03-06
IBC Technologies | IBC Technologies | HC 23-84 | Water | LPG | Power | FALSE | FALSE | 1 | FALSE | TRUE | FALSE |  | None | Condensing | Step Modulating | Other | Single-Speed |  |  |  | 84000 | 75000 | [9 empty] | 94 |  | Federally-Regulated Consumer Product | 2019-10-11 |  |  |  | 2020-03-06
IBC Technologies | IBC Technologies | HC 23-84 | Water | Natural Gas | Power | FALSE | FALSE | 1 | FALSE | TRUE | FALSE |  | None | Condensing | Step Modulating | Other | Single-Speed |  |  |  | 84000 | 75000 | [9 empty] | 94 |  | Federally-Regulated Consumer Product | 2019-10-11 |  |  |  | 2020-03-06
IBC Technologies | IBC Technologies | DC 23-84 | Water | LPG | Power | FALSE | FALSE | 1 | FALSE | TRUE | FALSE |  | None | Condensing | Step Modulating | Other | Single-Speed |  |  |  | 84000 | 75000 | [9 empty] | 94 |  | Federally-Regulated Consumer Product | 2019-10-11 |  |  |  | 2020-03-06
IBC Technologies | IBC Technologies | DC 23-84 | Water | Natural Gas | Power | FALSE | FALSE | 1 | FALSE | TRUE | FALSE |  | None | Condensing | Step Modulating | Other | Single-Speed |  |  |  | 84000 | 75000 | [9 empty] | 94 |  | Federally-Regulated Consumer Product | 2019-10-11 |  |  |  | 2020-03-06
IBC Technologies | IBC Technologies | SL40-399G3 | Water | LPG | Power | FALSE | FALSE | 1 |  |  | FALSE |  | None | Condensing | Step Modulating | Other |  |  |  |  | 399000 | 383000 |  |  |  |  | 96.5 | 80 | [5 empty] | Federally-Regulated Commercial & Industrial Equipment | 2019-03-21 |  |  |  | 2020-03-06
IBC Technologies | IBC Technologies | SL40-399G3 | Water | Natural Gas | Power | FALSE | FALSE | 1 |  |  | FALSE |  | None | Condensing | Step Modulating | Other |  |  |  |  | 399000 | 383000 |  |  |  |  | 96.5 | 80 | [5 empty] | Federally-Regulated Commercial & Industrial Equipment | 2019-03-21 |  |  |  | 2020-03-06
IBC Technologies | IBC Technologies | EX 700 | Water | LPG | Pressure | FALSE | FALSE | 1 |  |  | FALSE |  | None | Condensing | Step Modulating | Other |  |  |  |  | 700000 | 679000 |  |  |  |  | 97 | [6 empty] | Federally-Regulated Commercial & Industrial Equipment | 2019-12-04 |  |  |  | 2020-03-06
IBC Technologies | IBC Technologies | EX 700 | Water | Natural Gas | Pressure | FALSE | FALSE | 1 |  |  | FALSE |  | None | Condensing | Step Modulating | Other |  |  |  |  | 700000 | 679000 |  |  |  |  | 97 | [6 empty] | Federally-Regulated Commercial & Industrial Equipment | 2019-12-04 |  |  |  | 2020-03-06
IBC Technologies | IBC Technologies | EX 850 | Water | LPG | Pressure | FALSE | FALSE | 1 |  |  | FALSE |  | None | Condensing | Step Modulating | Other |  |  |  |  | 850000 | 824000 |  |  |  |  | 97.1 | [6 empty] | Federally-Regulated Commercial & Industrial Equipment | 2019-12-04 |  |  |  | 2020-03-06
IBC Technologies | IBC Technologies | EX 850 | Water | Natural Gas | Pressure | FALSE | FALSE | 1 |  |  | FALSE |  | None | Condensing | Step Modulating | Other |  |  |  |  | 850000 | 824000 |  |  |  |  | 97.1 | [6 empty] | Federally-Regulated Commercial & Industrial Equipment | 2019-12-04 |  |  |  | 2020-03-06
Raypak, Inc. | Raypak | H(3,4)-1414* | Water | LPG | Injection Type | FALSE | TRUE | 1 |  |  | FALSE |  | None | Non-Condensing | Single-Stage | Copper |  |  |  |  | 1413000 | 1159000 |  |  |  |  | 82 | 80 | [5 empty] | Federally-Regulated Commercial & Industrial Equipment | 2019-03-25 |  |  |  | 2020-03-06
Raypak, Inc. | Raypak | H(3,4)-1287* | Water | LPG | Injection Type | FALSE | TRUE | 1 |  |  | FALSE |  | None | Non-Condensing | Single-Stage | Copper |  |  |  |  | 1287000 | 1055000 |  |  |  |  | 82 | 80 | [5 empty] | Federally-Regulated Commercial & Industrial Equipment | 2019-03-25 |  |  |  | 2020-03-06
Raypak, Inc. | Raypak | H(1,2,5)-1287* | Water | LPG | Injection Type | FALSE | TRUE | 1 |  |  | FALSE |  | None | Non-Condensing | Step Modulating | Copper |  |  |  |  | 1287000 | 1055000 |  |  |  |  | 82 | 80 | [5 empty] | Federally-Regulated Commercial & Industrial Equipment | 2019-03-25 |  |  |  | 2020-03-06
Raypak, Inc. | Raypak | H(3,4)-1178* | Water | LPG | Injection Type | FALSE | TRUE | 1 |  |  | FALSE |  | None | Non-Condensing | Single-Stage | Copper |  |  |  |  | 1178000 | 966000 |  |  |  |  | 82 | 80 | [5 empty] | Federally-Regulated Commercial & Industrial Equipment | 2019-03-25 |  |  |  | 2020-03-06
Raypak, Inc. | Raypak | H(1,2,5)-1178* | Water | LPG | Injection Type | FALSE | TRUE | 1 |  |  | FALSE |  | None | Non-Condensing | Step Modulating | Copper |  |  |  |  | 1178000 | 966000 |  |  |  |  | 82 | 80 | [5 empty] | Federally-Regulated Commercial & Industrial Equipment | 2019-03-25 |  |  |  | 2020-03-06
Raypak, Inc. | Raypak | H(3,4)-1083* | Water | LPG | Injection Type | FALSE | TRUE | 1 |  |  | FALSE |  | None | Non-Condensing | Single-Stage | Copper |  |  |  |  | 1083000 | 888000 |  |  |  |  | 82 | 80 | [5 empty] | Federally-Regulated Commercial & Industrial Equipment | 2019-03-25 |  |  |  | 2020-03-06
Raypak, Inc. | Raypak | H(1,2,5)-1083* | Water | LPG | Injection Type | FALSE | TRUE | 1 |  |  | FALSE |  | None | Non-Condensing | Step Modulating | Copper |  |  |  |  | 1083000 | 888000 |  |  |  |  | 82 | 80 | [5 empty] | Federally-Regulated Commercial & Industrial Equipment | 2019-03-25 |  |  |  | 2020-03-06
Raypak, Inc. | Raypak | H(1,2,5)-0926* | Water | LPG | Injection Type | FALSE | TRUE | 1 |  |  | FALSE |  | None | Non-Condensing | Step Modulating | Copper |  |  |  |  | 926000 | 759000 |  |  |  |  | 82 | 80 | [5 empty] | Federally-Regulated Commercial & Industrial Equipment | 2019-03-25 |  |  |  | 2020-03-06
Raypak, Inc. | Raypak | H7-2005 * | Water | LPG | Induced Draft | FALSE | FALSE | 1 |  |  | FALSE |  | None | Condensing | Step Modulating | Copper |  |  |  |  | 1999000 | 1919000 |  |  |  |  | 96 | 80 | [5 empty] | Federally-Regulated Commercial & Industrial Equipment | 2019-03-25 |  |  |  | 2020-03-06
Raypak, Inc. | Raypak | H7-2005 * | Water | Natural Gas | Induced Draft | FALSE | FALSE | 1 |  |  | FALSE |  | None | Condensing | Step Modulating | Copper |  |  |  |  | 1999000 | 1919000 |  |  |  |  | 96 | 80 | [5 empty] | Federally-Regulated Commercial & Industrial Equipment | 2019-03-25 |  |  |  | 2020-03-06
Raypak, Inc. | Raypak | H(3,4)-0926* | Water | LPG | Injection Type | FALSE | TRUE | 1 |  |  | FALSE |  | None | Non-Condensing | Single-Stage | Copper |  |  |  |  | 926000 | 759000 |  |  |  |  | 82 | 80 | [5 empty] | Federally-Regulated Commercial & Industrial Equipment | 2019-03-25 |  |  |  | 2020-03-06
Raypak, Inc. | Raypak | H7-1505 * | Water | LPG | Induced Draft | FALSE | FALSE | 1 |  |  | FALSE |  | None | Condensing | Step Modulating | Copper |  |  |  |  | 1500000 | 1440000 |  |  |  |  | 96 | 80 | [5 empty] | Federally-Regulated Commercial & Industrial Equipment | 2019-02-12 |  |  |  | 2020-03-06
Raypak, Inc. | Raypak | H7-1505 * | Water | Natural Gas | Induced Draft | FALSE | FALSE | 1 |  |  | FALSE |  | None | Condensing | Step Modulating | Copper |  |  |  |  | 1500000 | 1440000 |  |  |  |  | 96 | 80 | [5 empty] | Federally-Regulated Commercial & Industrial Equipment | 2019-03-25 |  |  |  | 2020-03-06
Raypak, Inc. | Raypak | H7-1005 * | Water | LPG | Induced Draft | FALSE | FALSE | 1 |  |  | FALSE |  | None | Condensing | Step Modulating | Copper |  |  |  |  | 999000 | 959000 |  |  |  |  | 96 | 80 | [5 empty] | Federally-Regulated Commercial & Industrial Equipment | 2019-02-12 |  |  |  | 2020-03-06
Raypak, Inc. | Raypak | H7-1005 * | Water | Natural Gas | Induced Draft | FALSE | FALSE | 1 |  |  | FALSE |  | None | Condensing | Step Modulating | Copper |  |  |  |  | 999000 | 959000 |  |  |  |  | 96 | 80 | [5 empty] | Federally-Regulated Commercial & Industrial Equipment | 2019-02-12 |  |  |  | 2020-03-06
Raypak, Inc. | Raypak | H7-398*-PS | Water | LPG | Induced Draft | FALSE | FALSE | 1 |  |  | FALSE |  | None | Condensing | Step Modulating | Other |  |  |  |  | 399000 | 383000 |  |  |  |  | 96 | 80 | [5 empty] | Federally-Regulated Commercial & Industrial Equipment | 2019-03-21 |  |  |  | 2020-03-06
Raypak, Inc. | Raypak | H(3,4)-0926 * | Water | LPG | Injection Type | FALSE | TRUE | 1 |  |  | FALSE |  | None | Non-Condensing | Single-Stage | Copper |  |  |  |  | 885000 | 726000 |  |  |  |  | 82 | 80 | [5 empty] | Federally-Regulated Commercial & Industrial Equipment | 2019-03-21 |  |  |  | 2020-03-06
Raypak, Inc. | Raypak | H7-398*-NS | Water | LPG | Induced Draft | FALSE | FALSE | 1 |  |  | FALSE |  | None | Condensing | Step Modulating | Other |  |  |  |  | 399000 | 383000 |  |  |  |  | 96 | 80 | [5 empty] | Federally-Regulated Commercial & Industrial Equipment | 2019-03-21 |  |  |  | 2020-03-06
Raypak, Inc. | Raypak | H(1,2,5)-0926 * | Water | LPG | Injection Type | FALSE | TRUE | 1 |  |  | FALSE |  | None | Non-Condensing | Step Modulating | Copper |  |  |  |  | 885000 | 726000 |  |  |  |  | 82 | 80 | [5 empty] | Federally-Regulated Commercial & Industrial Equipment | 2019-03-21 |  |  |  | 2020-03-06
Raypak, Inc. | Raypak | H(1,2,5)-1083 * | Water | LPG | Injection Type | FALSE | TRUE | 1 |  |  | FALSE |  | None | Non-Condensing | Step Modulating | Copper |  |  |  |  | 1035000 | 849000 |  |  |  |  | 82 | 80 | [5 empty] | Federally-Regulated Commercial & Industrial Equipment | 2019-03-21 |  |  |  | 2020-03-06
Raypak, Inc. | Raypak | H(3,4)-1083 * | Water | LPG | Injection Type | FALSE | TRUE | 1 |  |  | FALSE |  | None | Non-Condensing | Single-Stage | Copper |  |  |  |  | 1035000 | 849000 |  |  |  |  | 82 | 80 | [5 empty] | Federally-Regulated Commercial & Industrial Equipment | 2019-03-25 |  |  |  | 2020-03-06
Raypak, Inc. | Raypak | H(3,4)-1178 * | Water | LPG | Injection Type | FALSE | TRUE | 1 |  |  | FALSE |  | None | Non-Condensing | Single-Stage | Copper |  |  |  |  | 1125000 | 923000 |  |  |  |  | 82 | 80 | [5 empty] | Federally-Regulated Commercial & Industrial Equipment | 2019-03-25 |  |  |  | 2020-03-06
Raypak, Inc. | Raypak | H(1,2,5)-1178 * | Water | LPG | Injection Type | FALSE | TRUE | 1 |  |  | TRUE |  | None | Non-Condensing | Step Modulating | Copper |  |  |  |  | 1125000 | 923000 |  |  |  |  | 82 | 80 | [5 empty] | Federally-Regulated Commercial & Industrial Equipment | 2019-02-12 |  |  |  | 2020-03-06
Raypak, Inc. | Raypak | H(1,2,5)-1287 * | Water | LPG | Injection Type | FALSE | TRUE | 1 |  |  | FALSE |  | None | Non-Condensing | Step Modulating | Copper |  |  |  |  | 1233000 | 1011000 |  |  |  |  | 82 | 80 | [5 empty] | Federally-Regulated Commercial & Industrial Equipment | 2019-03-25 |  |  |  | 2020-03-06
Raypak, Inc. | Raypak | H(3,4)-1287 * | Water | LPG | Injection Type | FALSE | TRUE | 1 |  |  | TRUE |  | None | Non-Condensing | Single-Stage | Copper |  |  |  |  | 1233000 | 1011000 |  |  |  |  | 82 | 80 | [5 empty] | Federally-Regulated Commercial & Industrial Equipment | 2019-02-12 |  |  |  | 2020-03-06
Raypak, Inc. | Raypak | H(3,4)-1414 * | Water | LPG | Injection Type | FALSE | TRUE | 1 |  |  | FALSE |  | None | Non-Condensing | Single-Stage | Copper |  |  |  |  | 1350000 | 1107000 |  |  |  |  | 82 | 80 | [5 empty] | Federally-Regulated Commercial & Industrial Equipment | 2019-03-25 |  |  |  | 2020-03-06
Raypak, Inc. | Raypak | H(1,2,5)-1414 * | Water | LPG | Injection Type | FALSE | TRUE | 1 |  |  | FALSE |  | None | Non-Condensing | Step Modulating | Copper |  |  |  |  | 1350000 | 1107000 |  |  |  |  | 82 | 80 | [5 empty] | Federally-Regulated Commercial & Industrial Equipment | 2019-03-25 |  |  |  | 2020-03-06
Raypak, Inc. | Raypak | H(1,2,5)-1571 * | Water | LPG | Injection Type | FALSE | TRUE | 1 |  |  | FALSE |  | None | Non-Condensing | Step Modulating | Copper |  |  |  |  | 1500000 | 1230000 |  |  |  |  | 82 | 80 | [5 empty] | Federally-Regulated Commercial & Industrial Equipment | 2019-03-25 |  |  |  | 2020-03-06
Raypak, Inc. | Raypak | H(3,4)-1571 * | Water | LPG | Injection Type | FALSE | TRUE | 1 |  |  | TRUE |  | None | Non-Condensing | Single-Stage | Copper |  |  |  |  | 1500000 | 1230000 |  |  |  |  | 82 | 80 | [5 empty] | Federally-Regulated Commercial & Industrial Equipment | 2019-02-12 |  |  |  | 2020-03-06
Raypak, Inc. | Raypak | H(1,2,5)-1758 * | Water | LPG | Injection Type | FALSE | TRUE | 1 |  |  | FALSE |  | None | Non-Condensing | Step Modulating | Copper |  |  |  |  | 1680000 | 1378000 |  |  |  |  | 82 | 80 | [5 empty] | Federally-Regulated Commercial & Industrial Equipment | 2019-03-25 |  |  |  | 2020-03-06
Raypak, Inc. | Raypak | H(3,4)-1758 * | Water | LPG | Injection Type | FALSE | TRUE | 1 |  |  | FALSE |  | None | Non-Condensing | Single-Stage | Copper |  |  |  |  | 1680000 | 1378000 |  |  |  |  | 82 | 80 | [5 empty] | Federally-Regulated Commercial & Industrial Equipment | 2019-03-25 |  |  |  | 2020-03-06
Raypak, Inc. | Raypak | H(1,2,5)-1758* | Water | LPG | Injection Type | FALSE | TRUE | 1 |  |  | FALSE |  | None | Non-Condensing | Step Modulating | Copper |  |  |  |  | 1758000 | 1442000 |  |  |  |  | 82 | 80 | [5 empty] | Federally-Regulated Commercial & Industrial Equipment | 2019-03-25 |  |  |  | 2020-03-06
Raypak, Inc. | Raypak | H(3,4)-1758* | Water | LPG | Injection Type | FALSE | TRUE | 1 |  |  | FALSE |  | None | Non-Condensing | Single-Stage | Copper |  |  |  |  | 1758000 | 1442000 |  |  |  |  | 82 | 80 | [5 empty] | Federally-Regulated Commercial & Industrial Equipment | 2019-03-25 |  |  |  | 2020-03-06
Raypak, Inc. | Raypak | H(3,4)-1571* | Water | LPG | Injection Type | FALSE | TRUE | 1 |  |  | FALSE |  | None | Non-Condensing | Single-Stage | Copper |  |  |  |  | 1570000 | 1287000 |  |  |  |  | 82 | 80 | [5 empty] | Federally-Regulated Commercial & Industrial Equipment | 2019-03-25 |  |  |  | 2020-03-06
Raypak, Inc. | Raypak | H(1,2,5)-1571* | Water | LPG | Injection Type | FALSE | TRUE | 1 |  |  | FALSE |  | None | Non-Condensing | Step Modulating | Copper |  |  |  |  | 1570000 | 1287000 |  |  |  |  | 82 | 80 | [5 empty] | Federally-Regulated Commercial & Industrial Equipment | 2019-03-25 |  |  |  | 2020-03-06
Raypak, Inc. | Raypak | H(1,2,5)-1414* | Water | LPG | Injection Type | FALSE | TRUE | 1 |  |  | FALSE |  | None | Non-Condensing | Step Modulating | Copper |  |  |  |  | 1413000 | 1159000 |  |  |  |  | 82 | 80 | [5 empty] | Federally-Regulated Commercial & Industrial Equipment | 2019-03-25 |  |  |  | 2020-03-06
Lochinvar, LLC. | Lochinvar | CBN180M9 | Water | Natural Gas | Injection Type | FALSE | FALSE | 1 | FALSE | TRUE | FALSE |  | Stack Damper | Non-Condensing | Single-Stage | Copper |  |  |  |  | 180000 | 149000 | [9 empty] | 82 | 80 | Federally-Regulated Consumer Product | 2019-10-11 |  |  |  | 2020-04-07
Lochinvar, LLC. | Lochinvar | CBN045M9 | Water | Natural Gas | Injection Type | FALSE | FALSE | 1 | FALSE | TRUE | FALSE |  | Stack Damper | Non-Condensing | Single-Stage | Copper |  |  |  |  | 45000 | 37000 | [9 empty] | 82 | 80 | Federally-Regulated Consumer Product | 2019-10-11 |  |  |  | 2020-04-07
Lochinvar, LLC. | Lochinvar | CBL090M9 | Water | LPG | Injection Type | FALSE | FALSE | 1 | FALSE | TRUE | FALSE |  | Stack Damper | Non-Condensing | Single-Stage | Copper |  |  |  |  | 90000 | 75000 | [9 empty] | 82 | 80 | Federally-Regulated Consumer Product | 2019-10-11 |  |  |  | 2020-04-07
Lochinvar, LLC. | Lochinvar | CBN260F9 | Water | Natural Gas | Injection Type | FALSE | FALSE | 1 | FALSE | TRUE | FALSE |  | Stack Damper | Non-Condensing | Single-Stage | Copper |  |  |  |  | 260000 | 216000 | [9 empty] | 84 | 80 | Federally-Regulated Consumer Product | 2019-10-11 |  |  |  | 2020-04-07
Lochinvar, LLC. | Lochinvar | CBL135M9 | Water | LPG | Injection Type | FALSE | FALSE | 1 | FALSE | TRUE | FALSE |  | Stack Damper | Non-Condensing | Single-Stage | Copper |  |  |  |  | 135000 | 112000 | [9 empty] | 82 | 80 | Federally-Regulated Consumer Product | 2019-10-11 |  |  |  | 2020-04-07
Lochinvar, LLC. | Lochinvar | CBL045M9 | Water | LPG | Injection Type | FALSE | FALSE | 1 | FALSE | TRUE | FALSE |  | Stack Damper | Non-Condensing | Single-Stage | Copper |  |  |  |  | 45000 | 37000 | [9 empty] | 82 | 80 | Federally-Regulated Consumer Product | 2019-10-11 |  |  |  | 2020-04-07
Lochinvar, LLC. | Lochinvar | CBN075F9 | Water | Natural Gas | Injection Type | FALSE | FALSE | 1 | FALSE | TRUE | FALSE |  | Stack Damper | Non-Condensing | Single-Stage | Copper |  |  |  |  | 75000 | 62000 | [9 empty] | 84 | 80 | Federally-Regulated Consumer Product | 2019-10-11 |  |  |  | 2020-04-07
Lochinvar, LLC. | Lochinvar | CBL090F9 | Water | LPG | Injection Type | FALSE | FALSE | 1 | FALSE | TRUE | FALSE |  | Stack Damper | Non-Condensing | Single-Stage | Copper |  |  |  |  | 90000 | 75000 | [9 empty] | 84 | 80 | Federally-Regulated Consumer Product | 2019-10-11 |  |  |  | 2020-04-07
Lochinvar, LLC. | Lochinvar | CBN135M9 | Water | Natural Gas | Injection Type | FALSE | FALSE | 1 | FALSE | TRUE | FALSE |  | Stack Damper | Non-Condensing | Single-Stage | Copper |  |  |  |  | 135000 | 112000 | [9 empty] | 82 | 80 | Federally-Regulated Consumer Product | 2019-10-11 |  |  |  | 2020-04-07
Lochinvar, LLC. | Lochinvar | CBL075M9 | Water | LPG | Injection Type | FALSE | FALSE | 1 | FALSE | TRUE | FALSE |  | Stack Damper | Non-Condensing | Single-Stage | Copper |  |  |  |  | 75000 | 62000 | [9 empty] | 82 | 80 | Federally-Regulated Consumer Product | 2019-10-11 |  |  |  | 2020-04-07
Lochinvar, LLC. | Lochinvar | CBN045F9 | Water | Natural Gas | Injection Type | FALSE | FALSE | 1 | FALSE | TRUE | FALSE |  | Stack Damper | Non-Condensing | Single-Stage | Copper |  |  |  |  | 45000 | 37000 | [9 empty] | 84 | 80 | Federally-Regulated Consumer Product | 2019-10-11 |  |  |  | 2020-04-07
Lochinvar, LLC. | Lochinvar | CBL075F9 | Water | LPG | Injection Type | FALSE | FALSE | 1 | FALSE | TRUE | FALSE |  | Stack Damper | Non-Condensing | Single-Stage | Copper |  |  |  |  | 75000 | 62000 | [9 empty] | 84 | 80 | Federally-Regulated Consumer Product | 2019-10-11 |  |  |  | 2020-04-07
Lochinvar, LLC. | Lochinvar | CBN180F9 | Water | Natural Gas | Injection Type | FALSE | FALSE | 1 | FALSE | TRUE | FALSE |  | Stack Damper | Non-Condensing | Single-Stage | Copper |  |  |  |  | 180000 | 149000 | [9 empty] | 84 | 80 | Federally-Regulated Consumer Product | 2019-10-11 |  |  |  | 2020-04-07
Lochinvar, LLC. | Lochinvar | CBL260M9 | Water | LPG | Injection Type | FALSE | FALSE | 1 | FALSE | TRUE | FALSE |  | Stack Damper | Non-Condensing | Single-Stage | Copper |  |  |  |  | 260000 | 216000 | [9 empty] | 82 | 80 | Federally-Regulated Consumer Product | 2019-10-11 |  |  |  | 2020-04-07
Lochinvar, LLC. | Lochinvar | CBL180M9 | Water | LPG | Injection Type | FALSE | FALSE | 1 | FALSE | TRUE | FALSE |  | Stack Damper | Non-Condensing | Single-Stage | Copper |  |  |  |  | 180000 | 149000 | [9 empty] | 82 | 80 | Federally-Regulated Consumer Product | 2019-10-11 |  |  |  | 2020-04-07
Lochinvar, LLC. | Lochinvar | CBN260M9 | Water | Natural Gas | Injection Type | FALSE | FALSE | 1 | FALSE | TRUE | FALSE |  | Stack Damper | Non-Condensing | Single-Stage | Copper |  |  |  |  | 260000 | 216000 | [9 empty] | 82 | 80 | Federally-Regulated Consumer Product | 2019-10-11 |  |  |  | 2020-04-07
Lochinvar, LLC. | Lochinvar | CBN090F9 | Water | Natural Gas | Injection Type | FALSE | FALSE | 1 | FALSE | TRUE | FALSE |  | Stack Damper | Non-Condensing | Single-Stage | Copper |  |  |  |  | 90000 | 75000 | [9 empty] | 84 | 80 | Federally-Regulated Consumer Product | 2019-10-11 |  |  |  | 2020-04-07
Lochinvar, LLC. | Lochinvar | CBL180F9 | Water | LPG | Injection Type | FALSE | FALSE | 1 | FALSE | TRUE | FALSE |  | Stack Damper | Non-Condensing | Single-Stage | Copper |  |  |  |  | 180000 | 149000 | [9 empty] | 84 | 80 | Federally-Regulated Consumer Product | 2019-10-11 |  |  |  | 2020-04-07
Lochinvar, LLC. | Lochinvar | CBN075M9 | Water | Natural Gas | Injection Type | FALSE | FALSE | 1 | FALSE | TRUE | FALSE |  | Stack Damper | Non-Condensing | Single-Stage | Copper |  |  |  |  | 75000 | 62000 | [9 empty] | 82 | 80 | Federally-Regulated Consumer Product | 2019-10-11 |  |  |  | 2020-04-07
Lochinvar, LLC. | Lochinvar | CBL215M9 | Water | LPG | Injection Type | FALSE | FALSE | 1 | FALSE | TRUE | FALSE |  | Stack Damper | Non-Condensing | Single-Stage | Copper |  |  |  |  | 215000 | 178000 | [9 empty] | 82 | 80 | Federally-Regulated Consumer Product | 2019-10-11 |  |  |  | 2020-04-07
Lochinvar, LLC. | Lochinvar | CBN135F9 | Water | Natural Gas | Injection Type | FALSE | FALSE | 1 | FALSE | TRUE | FALSE |  | Stack Damper | Non-Condensing | Single-Stage | Copper |  |  |  |  | 135000 | 112000 | [9 empty] | 84 | 80 | Federally-Regulated Consumer Product | 2019-10-11 |  |  |  | 2020-04-07
Lochinvar, LLC. | Lochinvar | CBN090M9 | Water | Natural Gas | Injection Type | FALSE | FALSE | 1 | FALSE | TRUE | FALSE |  | Stack Damper | Non-Condensing | Single-Stage | Copper |  |  |  |  | 90000 | 75000 | [9 empty] | 82 | 80 | Federally-Regulated Consumer Product | 2019-10-11 |  |  |  | 2020-04-07
Lochinvar, LLC. | Lochinvar | CBL135F9 | Water | LPG | Injection Type | FALSE | FALSE | 1 | FALSE | TRUE | FALSE |  | Stack Damper | Non-Condensing | Single-Stage | Copper |  |  |  |  | 135000 | 112000 | [9 empty] | 84 | 80 | Federally-Regulated Consumer Product | 2019-10-11 |  |  |  | 2020-04-07
Lochinvar, LLC. | Lochinvar | CBL215F9 | Water | LPG | Injection Type | FALSE | FALSE | 1 | FALSE | TRUE | FALSE |  | Stack Damper | Non-Condensing | Single-Stage | Copper |  |  |  |  | 215000 | 178000 | [9 empty] | 84 | 80 | Federally-Regulated Consumer Product | 2019-10-11 |  |  |  | 2020-04-07
Lochinvar, LLC. | Lochinvar | CBL045F9 | Water | LPG | Injection Type | FALSE | FALSE | 1 | FALSE | TRUE | FALSE |  | Stack Damper | Non-Condensing | Single-Stage | Copper |  |  |  |  | 45000 | 37000 | [9 empty] | 84 | 80 | Federally-Regulated Consumer Product | 2019-10-11 |  |  |  | 2020-04-07
Lochinvar, LLC. | Lochinvar | CBN215F9 | Water | Natural Gas | Injection Type | FALSE | FALSE | 1 | FALSE | TRUE | FALSE |  | Stack Damper | Non-Condensing | Single-Stage | Copper |  |  |  |  | 215000 | 178000 | [9 empty] | 84 | 80 | Federally-Regulated Consumer Product | 2019-10-11 |  |  |  | 2020-04-07
Lochinvar, LLC. | Lochinvar | CBN215M9 | Water | Natural Gas | Injection Type | FALSE | FALSE | 1 | FALSE | TRUE | FALSE |  | Stack Damper | Non-Condensing | Single-Stage | Copper |  |  |  |  | 215000 | 178000 | [9 empty] | 82 | 80 | Federally-Regulated Consumer Product | 2019-10-11 |  |  |  | 2020-04-07
Lochinvar, LLC. | Lochinvar | CBL260F9 | Water | LPG | Injection Type | FALSE | FALSE | 1 | FALSE | TRUE | FALSE |  | Stack Damper | Non-Condensing | Single-Stage | Copper |  |  |  |  | 260000 | 216000 | [9 empty] | 84 | 80 | Federally-Regulated Consumer Product | 2019-10-11 |  |  |  | 2020-04-07
IBC Technologies | IBC Technologies | EX 400 | Water | LPG | Pressure | FALSE | FALSE | 1 |  |  | FALSE |  | None | Condensing | Step Modulating | Other |  |  |  |  | 399000 | 391000 |  |  |  |  | 97.9 | [6 empty] | Federally-Regulated Commercial & Industrial Equipment | 2020-03-06 |  |  |  | 2020-04-07
IBC Technologies | IBC Technologies | EX 500 | Water | LPG | Pressure | FALSE | FALSE | 1 |  |  | FALSE |  | None | Condensing | Step Modulating | Other |  |  |  |  | 500000 | 488000 |  |  |  |  | 97.5 | [6 empty] | Federally-Regulated Commercial & Industrial Equipment | 2020-03-06 |  |  |  | 2020-04-07
IBC Technologies | IBC Technologies | EX 400 | Water | Natural Gas | Pressure | FALSE | FALSE | 1 |  |  | FALSE |  | None | Condensing | Step Modulating | Other |  |  |  |  | 399000 | 391000 |  |  |  |  | 97.9 | [6 empty] | Federally-Regulated Commercial & Industrial Equipment | 2020-03-06 |  |  |  | 2020-04-07
IBC Technologies | IBC Technologies | EX 500 | Water | Natural Gas | Pressure | FALSE | FALSE | 1 |  |  | FALSE |  | None | Condensing | Step Modulating | Other |  |  |  |  | 500000 | 488000 |  |  |  |  | 97.5 | [6 empty] | Federally-Regulated Commercial & Industrial Equipment | 2020-03-06 |  |  |  | 2020-04-07
U.S. Boiler Co. | New Yorker | GHE136CBII | Water | Natural Gas | Power | FALSE | FALSE | 1 | FALSE | TRUE | FALSE |  | None | Condensing | Step Modulating | Other |  |  |  |  | 120000 | 112000 | [9 empty] | 95 |  | Federally-Regulated Consumer Product | 2020-03-06 |  |  |  | 2020-04-07
U.S. Boiler Co. | New Yorker | GHE136CBII | Water | LPG | Power | FALSE | FALSE | 1 | FALSE | TRUE | FALSE |  | None | Condensing | Step Modulating | Other |  |  |  |  | 120000 | 112000 | [9 empty] | 95 |  | Federally-Regulated Consumer Product | 2020-03-06 |  |  |  | 2020-04-07
WM Technologies | Weil-McLain | CGA-3 | Water | Natural Gas | Injection Type | FALSE | FALSE | 1 | FALSE | TRUE | TRUE |  | Stack Damper | Non-Condensing | Single-Stage | Cast Iron | Single-Speed |  |  |  | 67000 | 56000 | [9 empty] | 84 |  | Federally-Regulated Consumer Product | 2020-02-19 |  |  |  | 2020-04-07
WM Technologies | Weil-McLain | CGA-5 | Water | Natural Gas | Injection Type | FALSE | FALSE | 1 | FALSE | TRUE | TRUE |  | Stack Damper | Non-Condensing | Single-Stage | Cast Iron | Single-Speed |  |  |  | 133000 | 113000 | [9 empty] | 84 |  | Federally-Regulated Consumer Product | 2020-02-19 |  |  |  | 2020-04-07
WM Technologies | Weil-McLain | CGA-4 | Water | Natural Gas | Injection Type | FALSE | FALSE | 1 | FALSE | TRUE | TRUE |  | Stack Damper | Non-Condensing | Single-Stage | Cast Iron | Single-Speed |  |  |  | 100000 | 85000 | [9 empty] | 84 |  | Federally-Regulated Consumer Product | 2020-02-19 |  |  |  | 2020-04-07
WM Technologies | Weil-McLain | CGA-25 | Water | Natural Gas | Injection Type | FALSE | FALSE | 1 | FALSE | TRUE | TRUE |  | Stack Damper | Non-Condensing | Single-Stage | Cast Iron | Single-Speed |  |  |  | 38000 | 32000 | [9 empty] | 84 |  | Federally-Regulated Consumer Product | 2020-02-19 |  |  |  | 2020-04-07
WM Technologies | Weil-McLain | CGA-7 | Water | Natural Gas | Injection Type | FALSE | FALSE | 1 | FALSE | TRUE | TRUE |  | Stack Damper | Non-Condensing | Single-Stage | Cast Iron | Single-Speed |  |  |  | 200000 | 170000 | [9 empty] | 84 |  | Federally-Regulated Consumer Product | 2020-02-19 |  |  |  | 2020-04-07
WM Technologies | Weil-McLain | CGA-8 | Water | Natural Gas | Injection Type | FALSE | FALSE | 1 | FALSE | TRUE | TRUE |  | Stack Damper | Non-Condensing | Single-Stage | Cast Iron | Single-Speed |  |  |  | 233000 | 198000 | [9 empty] | 84 |  | Federally-Regulated Consumer Product | 2020-02-19 |  |  |  | 2020-04-07
WM Technologies | Weil-McLain | CGA-4-PIDN | Water | Natural Gas | Injection Type | FALSE | FALSE | 1 | FALSE | TRUE | TRUE |  | Stack Damper | Non-Condensing | Single-Stage | Cast Iron | Single-Speed |  |  |  | 105000 | 88000 | [9 empty] | 84 |  | Federally-Regulated Consumer Product | 2020-02-19 |  |  |  | 2020-04-07
WM Technologies | Weil-McLain | CGA-6 | Water | Natural Gas | Injection Type | FALSE | FALSE | 1 | FALSE | TRUE | TRUE |  | Stack Damper | Non-Condensing | Single-Stage | Cast Iron | Single-Speed |  |  |  | 166000 | 141000 | [9 empty] | 84 |  | Federally-Regulated Consumer Product | 2020-02-19 |  |  |  | 2020-04-07
Aerco International | AERCO | MLX EXT 481 | Water | LPG | Luminous | FALSE | TRUE | 1 |  |  | FALSE |  | None | Condensing | Step Modulating | Other |  |  |  |  | 481000 | 433000 |  |  |  |  | 90 | 80 | [5 empty] | Federally-Regulated Commercial & Industrial Equipment | 2019-04-16 |  |  |  | 2020-04-07
Aerco International | AERCO | MLX EXT 481 | Water | Natural Gas | Luminous | FALSE | TRUE | 1 |  |  | FALSE |  | None | Condensing | Step Modulating | Other |  |  |  |  | 481000 | 433000 |  |  |  |  | 90 | 80 | [5 empty] | Federally-Regulated Commercial & Industrial Equipment | 2019-04-16 |  |  |  | 2020-04-07
Aerco International | AERCO | MLX EXT 1123 | Water | Natural Gas | Luminous | FALSE | TRUE | 1 |  |  | FALSE |  | None | Condensing | Step Modulating | Other |  |  |  |  | 1123000 | 1011000 |  |  |  |  | 90 | 80 | [5 empty] | Federally-Regulated Commercial & Industrial Equipment | 2019-04-16 |  |  |  | 2020-04-07
Aerco International | AERCO | MLX454 | Water | Natural Gas | Pressure | FALSE | FALSE | 1 |  |  | FALSE |  | None | Condensing | Step Modulating | Other |  |  |  |  | 454000 | 418000 |  |  |  |  | 92 | 80 | [5 empty] | Federally-Regulated Commercial & Industrial Equipment | 2019-04-16 |  |  |  | 2020-04-07
Aerco International | AERCO | MLX EXT 1123 | Water | LPG | Luminous | FALSE | TRUE | 1 |  |  | FALSE |  | None | Condensing | Step Modulating | Other |  |  |  |  | 1123000 | 1011000 |  |  |  |  | 90 | 80 | [5 empty] | Federally-Regulated Commercial & Industrial Equipment | 2019-04-16 |  |  |  | 2020-04-07
Aerco International | AERCO | MLX EXT 641 | Water | LPG | Luminous | FALSE | TRUE | 1 |  |  | FALSE |  | None | Condensing | Step Modulating | Other |  |  |  |  | 641000 | 577000 |  |  |  |  | 90 | 80 | [5 empty] | Federally-Regulated Commercial & Industrial Equipment | 2019-04-16 |  |  |  | 2020-04-07
Aerco International | AERCO | MLX EXT 641 | Water | Natural Gas | Luminous | FALSE | TRUE | 1 |  |  | FALSE |  | None | Condensing | Step Modulating | Other |  |  |  |  | 641000 | 577000 |  |  |  |  | 90 | 80 | [5 empty] | Federally-Regulated Commercial & Industrial Equipment | 2019-04-16 |  |  |  | 2020-04-07
Aerco International | AERCO | MLX454 | Water | LPG | Pressure | FALSE | FALSE | 1 |  |  | FALSE |  | None | Condensing | Step Modulating | Other |  |  |  |  | 454000 | 418000 |  |  |  |  | 92 | 80 | [5 empty] | Federally-Regulated Commercial & Industrial Equipment | 2019-04-16 |  |  |  | 2020-04-07
Aerco International | AERCO | MLX EXT 802 | Water | LPG | Luminous | FALSE | TRUE | 1 |  |  | FALSE |  | None | Condensing | Step Modulating | Other |  |  |  |  | 802000 | 722000 |  |  |  |  | 90 | 80 | [5 empty] | Federally-Regulated Commercial & Industrial Equipment | 2019-04-16 |  |  |  | 2020-04-07
Aerco International | AERCO | MLX EXT 802 | Water | Natural Gas | Luminous | FALSE | TRUE | 1 |  |  | FALSE |  | None | Condensing | Step Modulating | Other |  |  |  |  | 802000 | 722000 |  |  |  |  | 90 | 80 | [5 empty] | Federally-Regulated Commercial & Industrial Equipment | 2019-04-16 |  |  |  | 2020-04-07
PB Heat, LLC | Peerless | WBVE-04-125-W | Water | Oil | Power | FALSE | FALSE | 1 | FALSE | TRUE | TRUE |  | None | Non-Condensing | Single-Stage | Cast Iron | Single-Speed |  |  |  | 175000 | 154000 | [9 empty] | 87.1 |  | Federally-Regulated Consumer Product | 2020-01-23 |  |  |  | 2020-04-07
PB Heat, LLC | Peerless | WBVE-03-085-W | Water | Oil | Power | FALSE | FALSE | 1 | FALSE | TRUE | TRUE |  | None | Non-Condensing | Single-Stage | Cast Iron | Single-Speed |  |  |  | 119000 | 105000 | [9 empty] | 87.1 |  | Federally-Regulated Consumer Product | 2020-01-23 |  |  |  | 2020-04-07
U.S. Boiler Co. | VELOCITY BOILER WORKS | PHTM2136C | Water | Natural Gas | Power | FALSE | FALSE | 1 | FALSE | TRUE | FALSE |  | None | Condensing | Step Modulating | Other |  |  |  |  | 120000 | 112000 | [9 empty] | 95 |  | Federally-Regulated Consumer Product | 2020-03-06 |  |  |  | 2020-04-07
U.S. Boiler Co. | VELOCITY BOILER WORKS | PHTM2136C | Water | LPG | Power | FALSE | FALSE | 1 | FALSE | TRUE | FALSE |  | None | Condensing | Step Modulating | Other |  |  |  |  | 120000 | 112000 | [9 empty] | 95 |  | Federally-Regulated Consumer Product | 2020-03-06 |  |  |  | 2020-04-07
Bosch Thermotechnology Corp. | Buderus | GB 142 45 | Water | LPG | Injection Type | FALSE | FALSE | 1 | FALSE | TRUE | FALSE |  | None | Condensing | Step Modulating | Other |  |  |  |  | 161000 | 143000 | [9 empty] | 95 |  | Federally-Regulated Consumer Product | 2019-10-11 |  |  |  | 2020-04-07
Bosch Thermotechnology Corp. | Buderus | GB 142 30 | Water | LPG | Injection Type | FALSE | FALSE | 1 | FALSE | TRUE | FALSE |  | None | Condensing | Step Modulating | Other |  |  |  |  | 106000 | 95000 | [9 empty] | 95 |  | Federally-Regulated Consumer Product | 2019-10-11 |  |  |  | 2020-04-07
Bosch Thermotechnology Corp. | Buderus | GB 142 24 | Water | Natural Gas | Injection Type | FALSE | FALSE | 1 | FALSE | TRUE | FALSE |  | None | Condensing | Step Modulating | Other |  |  |  |  | 84500 | 75000 | [9 empty] | 95 |  | Federally-Regulated Consumer Product | 2019-10-11 |  |  |  | 2020-04-07
Bosch Thermotechnology Corp. | Buderus | GB 142 60 | Water | Natural Gas | Injection Type | FALSE | FALSE | 1 | FALSE | TRUE | FALSE |  | None | Condensing | Step Modulating | Other |  |  |  |  | 215000 | 193000 | [9 empty] | 95 |  | Federally-Regulated Consumer Product | 2019-10-11 |  |  |  | 2020-04-07
Bosch Thermotechnology Corp. | Buderus | GB 142 60 | Water | LPG | Injection Type | FALSE | FALSE | 1 | FALSE | TRUE | FALSE |  | None | Condensing | Step Modulating | Other |  |  |  |  | 215000 | 193000 | [9 empty] | 95 |  | Federally-Regulated Consumer Product | 2019-10-11 |  |  |  | 2020-04-07
Bosch Thermotechnology Corp. | Buderus | GB162-100 L.B.* | Water | LPG | Pressure | FALSE | FALSE | 1 |  |  | FALSE |  | None | Condensing | Single-Stage | Other |  |  |  |  | 315000 | 282000 |  |  |  |  | 90.8 | 80 | [5 empty] | Federally-Regulated Commercial & Industrial Equipment | 2020-03-06 |  |  |  | 2020-04-07
Bosch Thermotechnology Corp. | Buderus | GB 142 24 | Water | LPG | Injection Type | FALSE | FALSE | 1 | FALSE | TRUE | FALSE |  | None | Condensing | Step Modulating | Other |  |  |  |  | 84500 | 75000 | [9 empty] | 95 |  | Federally-Regulated Consumer Product | 2019-10-11 |  |  |  | 2020-04-07
Bosch Thermotechnology Corp. | Buderus | GB162-100 L.B. | Water | LPG | Pressure | FALSE | FALSE | 1 |  |  | FALSE |  | None | Condensing | Single-Stage | Other |  |  |  |  | 333000 | 302000 |  |  |  |  | 90.8 | 80 | [5 empty] | Federally-Regulated Commercial & Industrial Equipment | 2020-03-06 |  |  |  | 2020-04-07
Bosch Thermotechnology Corp. | Buderus | GB 142 45 | Water | Natural Gas | Injection Type | FALSE | FALSE | 1 | FALSE | TRUE | FALSE |  | None | Condensing | Step Modulating | Other |  |  |  |  | 161000 | 143000 | [9 empty] | 95 |  | Federally-Regulated Consumer Product | 2019-10-11 |  |  |  | 2020-04-07
Bosch Thermotechnology Corp. | Buderus | GB 142 30 | Water | Natural Gas | Injection Type | FALSE | FALSE | 1 | FALSE | TRUE | FALSE |  | None | Condensing | Step Modulating | Other |  |  |  |  | 106000 | 95000 | [9 empty] | 95 |  | Federally-Regulated Consumer Product | 2019-10-11 |  |  |  | 2020-04-07
U.S. Boiler Co. | BURNHAM BY U.S. BOILER | V8H7WES | Water | Oil | Power | FALSE | FALSE | 1 | FALSE | TRUE | TRUE |  | Electro-Mechanical Flue Damper | Non-Condensing | Single-Stage | Cast Iron |  |  |  |  | 287000 | 249000 | [9 empty] | 87.2 |  | Federally-Regulated Consumer Product | 2020-01-23 |  |  |  | 2020-04-07
U.S. Boiler Co. | BURNHAM BY U.S. BOILER | V8H4WES-T | Water | Oil | Power | FALSE | FALSE | 1 | TRUE |  | TRUE |  | Electro-Mechanical Flue Damper | Non-Condensing | Single-Stage | Cast Iron |  |  |  |  | 170000 | 148000 | [9 empty] | 87 |  | Federally-Regulated Consumer Product | 2020-01-23 |  |  |  | 2020-04-07
U.S. Boiler Co. | BURNHAM BY U.S. BOILER | V8H6WES | Water | Oil | Power | FALSE | FALSE | 1 | FALSE | TRUE | TRUE |  | Electro-Mechanical Flue Damper | Non-Condensing | Single-Stage | Cast Iron |  |  |  |  | 260000 | 224000 | [9 empty] | 87 |  | Federally-Regulated Consumer Product | 2020-01-23 |  |  |  | 2020-04-07
U.S. Boiler Co. | BURNHAM BY U.S. BOILER | V8H6WESH | Water | Oil | Power | FALSE | FALSE | 1 | FALSE | TRUE | TRUE |  | Electro-Mechanical Flue Damper | Non-Condensing | Single-Stage | Cast Iron |  |  |  |  | 260000 | 224000 | [9 empty] | 87 |  | Federally-Regulated Consumer Product | 2020-01-23 |  |  |  | 2020-04-07
U.S. Boiler Co. | BURNHAM BY U.S. BOILER | V8H7WEH | Water | Oil | Power | FALSE | FALSE | 1 | FALSE | TRUE | TRUE |  | None | Non-Condensing | Single-Stage | Cast Iron |  |  |  |  | 294000 | 255000 | [9 empty] | 86.1 |  | Federally-Regulated Consumer Product | 2020-02-19 |  |  |  | 2020-04-07
U.S. Boiler Co. | BURNHAM BY U.S. BOILER | V8H3WE | Water | Oil | Power | FALSE | FALSE | 1 | FALSE | TRUE | TRUE |  | None | Non-Condensing | Single-Stage | Cast Iron |  |  |  |  | 140000 | 120000 | [9 empty] | 86 |  | Federally-Regulated Consumer Product | 2020-02-19 |  |  |  | 2020-04-07
U.S. Boiler Co. | BURNHAM BY U.S. BOILER | V8H4WE | Water | Oil | Power | FALSE | FALSE | 1 | FALSE | TRUE | TRUE |  | None | Non-Condensing | Single-Stage | Cast Iron |  |  |  |  | 170000 | 148000 | [9 empty] | 86.1 |  | Federally-Regulated Consumer Product | 2020-02-19 |  |  |  | 2020-04-07
U.S. Boiler Co. | BURNHAM BY U.S. BOILER | V8H3WES-T | Water | Oil | Power | FALSE | FALSE | 1 | TRUE |  | TRUE |  | Electro-Mechanical Flue Damper | Non-Condensing | Single-Stage | Cast Iron |  |  |  |  | 126000 | 109000 | [9 empty] | 87 |  | Federally-Regulated Consumer Product | 2020-01-23 |  |  |  | 2020-04-07
U.S. Boiler Co. | BURNHAM BY U.S. BOILER | V8H3WEH | Water | Oil | Power | FALSE | FALSE | 1 | FALSE | TRUE | TRUE |  | None | Non-Condensing | Single-Stage | Cast Iron |  |  |  |  | 140000 | 120000 | [9 empty] | 86 |  | Federally-Regulated Consumer Product | 2020-02-19 |  |  |  | 2020-04-07
U.S. Boiler Co. | BURNHAM BY U.S. BOILER | V8H6WEH | Water | Oil | Power | FALSE | FALSE | 1 | FALSE | TRUE | TRUE |  | None | Non-Condensing | Single-Stage | Cast Iron |  |  |  |  | 266000 | 230000 | [9 empty] | 86 |  | Federally-Regulated Consumer Product | 2020-02-19 |  |  |  | 2020-04-07
U.S. Boiler Co. | BURNHAM BY U.S. BOILER | V8H4WESH | Water | Oil | Power | FALSE | FALSE | 1 | FALSE | TRUE | TRUE |  | Electro-Mechanical Flue Damper | Non-Condensing | Single-Stage | Cast Iron |  |  |  |  | 170000 | 148000 | [9 empty] | 87 |  | Federally-Regulated Consumer Product | 2020-01-23 |  |  |  | 2020-04-07
U.S. Boiler Co. | BURNHAM BY U.S. BOILER | V8H7WE | Water | Oil | Power | FALSE | FALSE | 1 | FALSE | TRUE | TRUE |  | None | Non-Condensing | Single-Stage | Cast Iron |  |  |  |  | 294000 | 255000 | [9 empty] | 86.1 |  | Federally-Regulated Consumer Product | 2020-02-19 |  |  |  | 2020-04-07
U.S. Boiler Co. | BURNHAM BY U.S. BOILER | V8H4WES | Water | Oil | Power | FALSE | FALSE | 1 | FALSE | TRUE | TRUE |  | Electro-Mechanical Flue Damper | Non-Condensing | Single-Stage | Cast Iron |  |  |  |  | 170000 | 148000 | [9 empty] | 87 |  | Federally-Regulated Consumer Product | 2020-01-23 |  |  |  | 2020-04-07
U.S. Boiler Co. | BURNHAM BY U.S. BOILER | V8H6WE | Water | Oil | Power | FALSE | FALSE | 1 | FALSE | TRUE | TRUE |  | None | Non-Condensing | Single-Stage | Cast Iron |  |  |  |  | 266000 | 230000 | [9 empty] | 86 |  | Federally-Regulated Consumer Product | 2020-02-19 |  |  |  | 2020-04-07
U.S. Boiler Co. | BURNHAM BY U.S. BOILER | V8H7WE-T | Water | Oil | Power | FALSE | FALSE | 1 | TRUE |  | TRUE |  | None | Non-Condensing | Single-Stage | Cast Iron |  |  |  |  | 294000 | 255000 | [9 empty] | 86.1 |  | Federally-Regulated Consumer Product | 2020-02-19 |  |  |  | 2020-04-07
U.S. Boiler Co. | BURNHAM BY U.S. BOILER | V8H5WE | Water | Oil | Power | FALSE | FALSE | 1 | FALSE | TRUE | TRUE |  | None | Non-Condensing | Single-Stage | Cast Iron |  |  |  |  | 231000 | 200000 | [9 empty] | 86 |  | Federally-Regulated Consumer Product | 2020-02-19 |  |  |  | 2020-04-07
U.S. Boiler Co. | BURNHAM BY U.S. BOILER | V8H5WES | Water | Oil | Power | FALSE | FALSE | 1 | FALSE | TRUE | TRUE |  | Electro-Mechanical Flue Damper | Non-Condensing | Single-Stage | Cast Iron |  |  |  |  | 220000 | 190000 | [9 empty] | 87 |  | Federally-Regulated Consumer Product | 2020-01-23 |  |  |  | 2020-04-07
U.S. Boiler Co. | BURNHAM BY U.S. BOILER | V8H4WEH | Water | Oil | Power | FALSE | FALSE | 1 | FALSE | TRUE | TRUE |  | None | Non-Condensing | Single-Stage | Cast Iron |  |  |  |  | 170000 | 148000 | [9 empty] | 86.1 |  | Federally-Regulated Consumer Product | 2020-02-19 |  |  |  | 2020-04-07
U.S. Boiler Co. | BURNHAM BY U.S. BOILER | V8H7WESH | Water | Oil | Power | FALSE | FALSE | 1 | FALSE | TRUE | TRUE |  | Electro-Mechanical Flue Damper | Non-Condensing | Single-Stage | Cast Iron |  |  |  |  | 287000 | 249000 | [9 empty] | 87.2 |  | Federally-Regulated Consumer Product | 2020-01-23 |  |  |  | 2020-04-07
U.S. Boiler Co. | BURNHAM BY U.S. BOILER | V8H5WESH | Water | Oil | Power | FALSE | FALSE | 1 | FALSE | TRUE | TRUE |  | Electro-Mechanical Flue Damper | Non-Condensing | Single-Stage | Cast Iron |  |  |  |  | 220000 | 190000 | [9 empty] | 87 |  | Federally-Regulated Consumer Product | 2020-01-23 |  |  |  | 2020-04-07
U.S. Boiler Co. | BURNHAM BY U.S. BOILER | V8H5WEH | Water | Oil | Power | FALSE | FALSE | 1 | FALSE | TRUE | TRUE |  | None | Non-Condensing | Single-Stage | Cast Iron |  |  |  |  | 231000 | 200000 | [9 empty] | 86 |  | Federally-Regulated Consumer Product | 2020-02-19 |  |  |  | 2020-04-07
U.S. Boiler Co. | BURNHAM BY U.S. BOILER | ALTAC-136 | Water | LPG | Power | FALSE | FALSE | 1 | FALSE | TRUE | FALSE |  | None | Condensing | Step Modulating | Other |  |  |  |  | 120000 | 112000 | [9 empty] | 95 |  | Federally-Regulated Consumer Product | 2020-02-19 |  |  |  | 2020-04-07
U.S. Boiler Co. | BURNHAM BY U.S. BOILER | V8H6WE-T | Water | Oil | Power | FALSE | FALSE | 1 | TRUE |  | TRUE |  | None | Non-Condensing | Single-Stage | Cast Iron |  |  |  |  | 266000 | 230000 | [9 empty] | 86 |  | Federally-Regulated Consumer Product | 2020-02-19 |  |  |  | 2020-04-07
U.S. Boiler Co. | BURNHAM BY U.S. BOILER | V8H3WES | Water | Oil | Power | FALSE | FALSE | 1 | FALSE | TRUE | TRUE |  | Electro-Mechanical Flue Damper | Non-Condensing | Single-Stage | Cast Iron |  |  |  |  | 126000 | 109000 | [9 empty] | 87 |  | Federally-Regulated Consumer Product | 2020-01-23 |  |  |  | 2020-04-07
U.S. Boiler Co. | BURNHAM BY U.S. BOILER | V8H3WESH | Water | Oil | Power | FALSE | FALSE | 1 | FALSE | TRUE | TRUE |  | Electro-Mechanical Flue Damper | Non-Condensing | Single-Stage | Cast Iron |  |  |  |  | 126000 | 109000 | [9 empty] | 87 |  | Federally-Regulated Consumer Product | 2020-01-23 |  |  |  | 2020-04-07
U.S. Boiler Co. | BURNHAM BY U.S. BOILER | V8H5WE-T | Water | Oil | Power | FALSE | FALSE | 1 | TRUE |  | TRUE |  | None | Non-Condensing | Single-Stage | Cast Iron |  |  |  |  | 231000 | 200000 | [9 empty] | 86 |  | Federally-Regulated Consumer Product | 2020-02-19 |  |  |  | 2020-04-07
U.S. Boiler Co. | BURNHAM BY U.S. BOILER | V8H3WE-T | Water | Oil | Power | FALSE | FALSE | 1 | TRUE |  | TRUE |  | None | Non-Condensing | Single-Stage | Cast Iron |  |  |  |  | 140000 | 120000 | [9 empty] | 86 |  | Federally-Regulated Consumer Product | 2020-02-19 |  |  |  | 2020-04-07
U.S. Boiler Co. | BURNHAM BY U.S. BOILER | V8H6WES-T | Water | Oil | Power | FALSE | FALSE | 1 | TRUE |  | TRUE |  | Electro-Mechanical Flue Damper | Non-Condensing | Single-Stage | Cast Iron |  |  |  |  | 260000 | 224000 | [9 empty] | 87 |  | Federally-Regulated Consumer Product | 2020-01-23 |  |  |  | 2020-04-07
U.S. Boiler Co. | BURNHAM BY U.S. BOILER | ALTAC-136 | Water | Natural Gas | Power | FALSE | FALSE | 1 | FALSE | TRUE | FALSE |  | None | Condensing | Step Modulating | Other |  |  |  |  | 120000 | 112000 | [9 empty] | 95 |  | Federally-Regulated Consumer Product | 2020-02-19 |  |  |  | 2020-04-07
U.S. Boiler Co. | BURNHAM BY U.S. BOILER | V8H7WES-T | Water | Oil | Power | FALSE | FALSE | 1 | TRUE |  | TRUE |  | Electro-Mechanical Flue Damper | Non-Condensing | Single-Stage | Cast Iron |  |  |  |  | 287000 | 249000 | [9 empty] | 87.2 |  | Federally-Regulated Consumer Product | 2020-01-23 |  |  |  | 2020-04-07
U.S. Boiler Co. | BURNHAM BY U.S. BOILER | V8H4WE-T | Water | Oil | Power | FALSE | FALSE | 1 | TRUE |  | TRUE |  | None | Non-Condensing | Single-Stage | Cast Iron |  |  |  |  | 170000 | 148000 | [9 empty] | 86.1 |  | Federally-Regulated Consumer Product | 2020-02-19 |  |  |  | 2020-04-07
U.S. Boiler Co. | BURNHAM BY U.S. BOILER | V8H5WES-T | Water | Oil | Power | FALSE | FALSE | 1 | TRUE |  | TRUE |  | Electro-Mechanical Flue Damper | Non-Condensing | Single-Stage | Cast Iron |  |  |  |  | 220000 | 190000 | [9 empty] | 87 |  | Federally-Regulated Consumer Product | 2020-01-23 |  |  |  | 2020-04-07
Crown Boiler Co. | CROWN BOILER | BWF061 | Water | Natural Gas | Induced Draft | FALSE | FALSE | 1 | FALSE | TRUE | FALSE |  | None | Non-Condensing | Single-Stage | Cast Iron | Single-Speed |  |  |  | 61000 | 51000 | [9 empty] | 83.3 |  | Federally-Regulated Consumer Product | 2019-10-11 |  |  |  | 2020-04-07
Crown Boiler Co. | CROWN BOILER | BWF095 | Water | Natural Gas | Induced Draft | FALSE | FALSE | 1 | FALSE | TRUE | FALSE |  | None | Non-Condensing | Single-Stage | Cast Iron | Single-Speed |  |  |  | 95000 | 78000 | [9 empty] | 83.1 |  | Federally-Regulated Consumer Product | 2019-10-11 |  |  |  | 2020-04-07
Crown Boiler Co. | CROWN BOILER | BWF061 | Water | LPG | Induced Draft | FALSE | FALSE | 1 | FALSE | TRUE | FALSE |  | None | Non-Condensing | Single-Stage | Cast Iron | Single-Speed |  |  |  | 61000 | 51000 | [9 empty] | 83.3 |  | Federally-Regulated Consumer Product | 2019-10-11 |  |  |  | 2020-04-07
Crown Boiler Co. | CROWN BOILER | BWF162 | Water | LPG | Induced Draft | FALSE | FALSE | 1 | FALSE | TRUE | FALSE |  | None | Non-Condensing | Single-Stage | Cast Iron | Single-Speed |  |  |  | 162000 | 134000 | [9 empty] | 82.5 |  | Federally-Regulated Consumer Product | 2019-10-11 |  |  |  | 2020-04-07
Crown Boiler Co. | CROWN BOILER | BWF229 | Water | Natural Gas | Induced Draft | FALSE | FALSE | 1 | FALSE | TRUE | FALSE |  | None | Non-Condensing | Single-Stage | Cast Iron | Single-Speed |  |  |  | 229000 | 189000 | [9 empty] | 82 |  | Federally-Regulated Consumer Product | 2019-10-11 |  |  |  | 2020-04-07
Crown Boiler Co. | CROWN BOILER | BWF229 | Water | LPG | Induced Draft | FALSE | FALSE | 1 | FALSE | TRUE | FALSE |  | None | Non-Condensing | Single-Stage | Cast Iron | Single-Speed |  |  |  | 229000 | 189000 | [9 empty] | 82 |  | Federally-Regulated Consumer Product | 2019-10-11 |  |  |  | 2020-04-07
Crown Boiler Co. | CROWN BOILER | BWF195 | Water | LPG | Induced Draft | FALSE | FALSE | 1 | FALSE | TRUE | FALSE |  | None | Non-Condensing | Single-Stage | Cast Iron | Single-Speed |  |  |  | 195000 | 161000 | [9 empty] | 82.3 |  | Federally-Regulated Consumer Product | 2019-10-11 |  |  |  | 2020-04-07
Crown Boiler Co. | CROWN BOILER | BWF128 | Water | LPG | Induced Draft | FALSE | FALSE | 1 | FALSE | TRUE | FALSE |  | None | Non-Condensing | Single-Stage | Cast Iron | Single-Speed |  |  |  | 128000 | 106000 | [9 empty] | 82.8 |  | Federally-Regulated Consumer Product | 2019-10-11 |  |  |  | 2020-04-07
Crown Boiler Co. | CROWN BOILER | BWF095 | Water | LPG | Induced Draft | FALSE | FALSE | 1 | FALSE | TRUE | FALSE |  | None | Non-Condensing | Single-Stage | Cast Iron | Single-Speed |  |  |  | 95000 | 78000 | [9 empty] | 83.1 |  | Federally-Regulated Consumer Product | 2019-10-11 |  |  |  | 2020-04-07
Crown Boiler Co. | CROWN BOILER | BWF128 | Water | Natural Gas | Induced Draft | FALSE | FALSE | 1 | FALSE | TRUE | FALSE |  | None | Non-Condensing | Single-Stage | Cast Iron | Single-Speed |  |  |  | 128000 | 106000 | [9 empty] | 82.8 |  | Federally-Regulated Consumer Product | 2019-10-11 |  |  |  | 2020-04-07
Crown Boiler Co. | CROWN BOILER | BWF162 | Water | Natural Gas | Induced Draft | FALSE | FALSE | 1 | FALSE | TRUE | FALSE |  | None | Non-Condensing | Single-Stage | Cast Iron | Single-Speed |  |  |  | 162000 | 134000 | [9 empty] | 82.5 |  | Federally-Regulated Consumer Product | 2019-10-11 |  |  |  | 2020-04-07
Crown Boiler Co. | CROWN BOILER | BWF195 | Water | Natural Gas | Induced Draft | FALSE | FALSE | 1 | FALSE | TRUE | FALSE |  | None | Non-Condensing | Single-Stage | Cast Iron | Single-Speed |  |  |  | 195000 | 161000 | [9 empty] | 82.3 |  | Federally-Regulated Consumer Product | 2019-10-11 |  |  |  | 2020-04-07
U.S. Boiler Co. | VELOCITY BOILER WORKS | PHTM2136C | Water | Natural Gas | Power | FALSE | FALSE | 1 | FALSE | TRUE | FALSE |  | None | Condensing | Step Modulating | Other |  |  |  |  | 120000 | 112000 | [9 empty] | 95 |  | Federally-Regulated Consumer Product | 2020-04-07 | 205301567 |  |  | 2020-04-07
U.S. Boiler Co. | VELOCITY BOILER WORKS | PHTM2136C | Water | LPG | Power | FALSE | FALSE | 1 | FALSE | TRUE | FALSE |  | None | Condensing | Step Modulating | Other |  |  |  |  | 120000 | 112000 | [9 empty] | 95 |  | Federally-Regulated Consumer Product | 2020-04-07 | 205301567 |  |  | 2020-04-07
Lochinvar, LLC. | Lochinvar | CBN180M9 | Water | Natural Gas | Injection Type | FALSE | FALSE | 1 | FALSE | TRUE | TRUE |  | Stack Damper | Non-Condensing | Single-Stage | Copper |  |  |  |  | 180000 | 149000 | [9 empty] | 82 | 80 | Federally-Regulated Consumer Product | 2020-04-07 | 2100554 |  |  | 2020-04-07
Lochinvar, LLC. | Lochinvar | CBN045M9 | Water | Natural Gas | Injection Type | FALSE | FALSE | 1 | FALSE | TRUE | TRUE |  | Stack Damper | Non-Condensing | Single-Stage | Copper |  |  |  |  | 45000 | 37000 | [9 empty] | 82 | 80 | Federally-Regulated Consumer Product | 2020-04-07 | 2100540 |  |  | 2020-04-07
Lochinvar, LLC. | Lochinvar | CBL090M9 | Water | LPG | Injection Type | FALSE | FALSE | 1 | FALSE | TRUE | TRUE |  | Stack Damper | Non-Condensing | Single-Stage | Copper |  |  |  |  | 90000 | 75000 | [9 empty] | 82 | 80 | Federally-Regulated Consumer Product | 2020-04-07 | 2100600 |  |  | 2020-04-07
Lochinvar, LLC. | Lochinvar | CBN260F9 | Water | Natural Gas | Injection Type | FALSE | FALSE | 1 | FALSE | TRUE | TRUE |  | Stack Damper | Non-Condensing | Single-Stage | Copper |  |  |  |  | 260000 | 216000 | [9 empty] | 84 | 80 | Federally-Regulated Consumer Product | 2020-04-07 | 2100534 |  |  | 2020-04-07
Lochinvar, LLC. | Lochinvar | CBL135M9 | Water | LPG | Injection Type | FALSE | FALSE | 1 | FALSE | TRUE | TRUE |  | Stack Damper | Non-Condensing | Single-Stage | Copper |  |  |  |  | 135000 | 112000 | [9 empty] | 82 | 80 | Federally-Regulated Consumer Product | 2020-04-07 | 2100594 |  |  | 2020-04-07
Lochinvar, LLC. | Lochinvar | CBL045M9 | Water | LPG | Injection Type | FALSE | FALSE | 1 | FALSE | TRUE | TRUE |  | Stack Damper | Non-Condensing | Single-Stage | Copper |  |  |  |  | 45000 | 37000 | [9 empty] | 82 | 80 | Federally-Regulated Consumer Product | 2020-04-07 | 2100580 |  |  | 2020-04-07
Lochinvar, LLC. | Lochinvar | CBN075F9 | Water | Natural Gas | Injection Type | FALSE | FALSE | 1 | FALSE | TRUE | TRUE |  | Stack Damper | Non-Condensing | Single-Stage | Copper |  |  |  |  | 75000 | 62000 | [9 empty] | 84 | 80 | Federally-Regulated Consumer Product | 2020-04-07 | 2100542 |  |  | 2020-04-07
Lochinvar, LLC. | Lochinvar | CBL090F9 | Water | LPG | Injection Type | FALSE | FALSE | 1 | FALSE | TRUE | TRUE |  | Stack Damper | Non-Condensing | Single-Stage | Copper |  |  |  |  | 90000 | 75000 | [9 empty] | 84 | 80 | Federally-Regulated Consumer Product | 2020-04-07 | 2100592 |  |  | 2020-04-07
Lochinvar, LLC. | Lochinvar | CBN135M9 | Water | Natural Gas | Injection Type | FALSE | FALSE | 1 | FALSE | TRUE | TRUE |  | Stack Damper | Non-Condensing | Single-Stage | Copper |  |  |  |  | 135000 | 112000 | [9 empty] | 82 | 80 | Federally-Regulated Consumer Product | 2020-04-07 | 2100550 |  |  | 2020-04-07
Lochinvar, LLC. | Lochinvar | CBL075M9 | Water | LPG | Injection Type | FALSE | FALSE | 1 | FALSE | TRUE | TRUE |  | Stack Damper | Non-Condensing | Single-Stage | Copper |  |  |  |  | 75000 | 62000 | [9 empty] | 82 | 80 | Federally-Regulated Consumer Product | 2020-04-07 | 2100598 |  |  | 2020-04-07
Lochinvar, LLC. | Lochinvar | CBN045F9 | Water | Natural Gas | Injection Type | FALSE | FALSE | 1 | FALSE | TRUE | TRUE |  | Stack Damper | Non-Condensing | Single-Stage | Copper |  |  |  |  | 45000 | 37000 | [9 empty] | 84 | 80 | Federally-Regulated Consumer Product | 2020-04-07 | 2100538 |  |  | 2020-04-07
Lochinvar, LLC. | Lochinvar | CBL075F9 | Water | LPG | Injection Type | FALSE | FALSE | 1 | FALSE | TRUE | TRUE |  | Stack Damper | Non-Condensing | Single-Stage | Copper |  |  |  |  | 75000 | 62000 | [9 empty] | 84 | 80 | Federally-Regulated Consumer Product | 2020-04-07 | 2100604 |  |  | 2020-04-07
Lochinvar, LLC. | Lochinvar | CBN180F9 | Water | Natural Gas | Injection Type | FALSE | FALSE | 1 | FALSE | TRUE | TRUE |  | Stack Damper | Non-Condensing | Single-Stage | Copper |  |  |  |  | 180000 | 149000 | [9 empty] | 84 | 80 | Federally-Regulated Consumer Product | 2020-04-07 | 2100552 |  |  | 2020-04-07
Lochinvar, LLC. | Lochinvar | CBL260M9 | Water | LPG | Injection Type | FALSE | FALSE | 1 | FALSE | TRUE | TRUE |  | Stack Damper | Non-Condensing | Single-Stage | Copper |  |  |  |  | 260000 | 216000 | [9 empty] | 82 | 80 | Federally-Regulated Consumer Product | 2020-04-07 | 2100560 |  |  | 2020-04-07
Lochinvar, LLC. | Lochinvar | CBL180M9 | Water | LPG | Injection Type | FALSE | FALSE | 1 | FALSE | TRUE | TRUE |  | Stack Damper | Non-Condensing | Single-Stage | Copper |  |  |  |  | 180000 | 149000 | [9 empty] | 82 | 80 | Federally-Regulated Consumer Product | 2020-04-07 | 2100596 |  |  | 2020-04-07
Lochinvar, LLC. | Lochinvar | CBN260M9 | Water | Natural Gas | Injection Type | FALSE | FALSE | 1 | FALSE | TRUE | TRUE |  | Stack Damper | Non-Condensing | Single-Stage | Copper |  |  |  |  | 260000 | 216000 | [9 empty] | 82 | 80 | Federally-Regulated Consumer Product | 2020-04-07 | 2100558 |  |  | 2020-04-07
Lochinvar, LLC. | Lochinvar | CBN090F9 | Water | Natural Gas | Injection Type | FALSE | FALSE | 1 | FALSE | TRUE | TRUE |  | Stack Damper | Non-Condensing | Single-Stage | Copper |  |  |  |  | 90000 | 75000 | [9 empty] | 84 | 80 | Federally-Regulated Consumer Product | 2020-04-07 | 2100546 |  |  | 2020-04-07
Lochinvar, LLC. | Lochinvar | CBL180F9 | Water | LPG | Injection Type | FALSE | FALSE | 1 | FALSE | TRUE | TRUE |  | Stack Damper | Non-Condensing | Single-Stage | Copper |  |  |  |  | 180000 | 149000 | [9 empty] | 84 | 80 | Federally-Regulated Consumer Product | 2020-04-07 | 2100529 |  |  | 2020-04-07
Lochinvar, LLC. | Lochinvar | CBN075M9 | Water | Natural Gas | Injection Type | FALSE | FALSE | 1 | FALSE | TRUE | TRUE |  | Stack Damper | Non-Condensing | Single-Stage | Copper |  |  |  |  | 75000 | 62000 | [9 empty] | 82 | 80 | Federally-Regulated Consumer Product | 2020-04-07 | 2100544 |  |  | 2020-04-07
Lochinvar, LLC. | Lochinvar | CBL215M9 | Water | LPG | Injection Type | FALSE | FALSE | 1 | FALSE | TRUE | TRUE |  | Stack Damper | Non-Condensing | Single-Stage | Copper |  |  |  |  | 215000 | 178000 | [9 empty] | 82 | 80 | Federally-Regulated Consumer Product | 2020-04-07 | 2100581 |  |  | 2020-04-07
Lochinvar, LLC. | Lochinvar | CBN135F9 | Water | Natural Gas | Injection Type | FALSE | FALSE | 1 | FALSE | TRUE | TRUE |  | Stack Damper | Non-Condensing | Single-Stage | Copper |  |  |  |  | 135000 | 112000 | [9 empty] | 84 | 80 | Federally-Regulated Consumer Product | 2020-04-07 | 2100536 |  |  | 2020-04-07
Lochinvar, LLC. | Lochinvar | CBN090M9 | Water | Natural Gas | Injection Type | FALSE | FALSE | 1 | FALSE | TRUE | TRUE |  | Stack Damper | Non-Condensing | Single-Stage | Copper |  |  |  |  | 90000 | 75000 | [9 empty] | 82 | 80 | Federally-Regulated Consumer Product | 2020-04-07 | 2100548 |  |  | 2020-04-07
Lochinvar, LLC. | Lochinvar | CBL135F9 | Water | LPG | Injection Type | FALSE | FALSE | 1 | FALSE | TRUE | TRUE |  | Stack Damper | Non-Condensing | Single-Stage | Copper |  |  |  |  | 135000 | 112000 | [9 empty] | 84 | 80 | Federally-Regulated Consumer Product | 2020-04-07 | 2100585 |  |  | 2020-04-07
Lochinvar, LLC. | Lochinvar | CBL215F9 | Water | LPG | Injection Type | FALSE | FALSE | 1 | FALSE | TRUE | TRUE |  | Stack Damper | Non-Condensing | Single-Stage | Copper |  |  |  |  | 215000 | 178000 | [9 empty] | 84 | 80 | Federally-Regulated Consumer Product | 2020-04-07 | 2100527 |  |  | 2020-04-07
Lochinvar, LLC. | Lochinvar | CBL045F9 | Water | LPG | Injection Type | FALSE | FALSE | 1 | FALSE | TRUE | TRUE |  | Stack Damper | Non-Condensing | Single-Stage | Copper |  |  |  |  | 45000 | 37000 | [9 empty] | 84 | 80 | Federally-Regulated Consumer Product | 2020-04-07 | 2100593 |  |  | 2020-04-07
Lochinvar, LLC. | Lochinvar | CBN215F9 | Water | Natural Gas | Injection Type | FALSE | FALSE | 1 | FALSE | TRUE | TRUE |  | Stack Damper | Non-Condensing | Single-Stage | Copper |  |  |  |  | 215000 | 178000 | [9 empty] | 84 | 80 | Federally-Regulated Consumer Product | 2020-04-07 | 2100532 |  |  | 2020-04-07
Lochinvar, LLC. | Lochinvar | CBN215M9 | Water | Natural Gas | Injection Type | FALSE | FALSE | 1 | FALSE | TRUE | TRUE |  | Stack Damper | Non-Condensing | Single-Stage | Copper |  |  |  |  | 215000 | 178000 | [9 empty] | 82 | 80 | Federally-Regulated Consumer Product | 2020-04-07 | 2100556 |  |  | 2020-04-07
Lochinvar, LLC. | Lochinvar | CBL260F9 | Water | LPG | Injection Type | FALSE | FALSE | 1 | FALSE | TRUE | TRUE |  | Stack Damper | Non-Condensing | Single-Stage | Copper |  |  |  |  | 260000 | 216000 | [9 empty] | 84 | 80 | Federally-Regulated Consumer Product | 2020-04-07 | 2100588 |  |  | 2020-04-07
U.S. Boiler Co. | New Yorker | GHE136CBII | Water | Natural Gas | Power | FALSE | FALSE | 1 | FALSE | TRUE | FALSE |  | None | Condensing | Step Modulating | Other |  |  |  |  | 120000 | 112000 | [9 empty] | 95 |  | Federally-Regulated Consumer Product | 2020-04-07 | 205301566 |  |  | 2020-04-07
U.S. Boiler Co. | New Yorker | GHE136CBII | Water | LPG | Power | FALSE | FALSE | 1 | FALSE | TRUE | FALSE |  | None | Condensing | Step Modulating | Other |  |  |  |  | 120000 | 112000 | [9 empty] | 95 |  | Federally-Regulated Consumer Product | 2020-04-07 | 205301566 |  |  | 2020-04-07
Crown Boiler Co. | CROWN BOILER | BWF061 | Water | Natural Gas | Induced Draft | FALSE | FALSE | 1 | FALSE | TRUE | FALSE |  | None | Non-Condensing | Single-Stage | Cast Iron | Single-Speed |  |  |  | 61000 | 51000 | [9 empty] | 83.3 |  | Federally-Regulated Consumer Product | 2020-04-07 | 2100290 |  |  | 2020-04-07
Crown Boiler Co. | CROWN BOILER | BWF095 | Water | Natural Gas | Induced Draft | FALSE | FALSE | 1 | FALSE | TRUE | FALSE |  | None | Non-Condensing | Single-Stage | Cast Iron | Single-Speed |  |  |  | 95000 | 78000 | [9 empty] | 83.1 |  | Federally-Regulated Consumer Product | 2020-04-07 | 2100291 |  |  | 2020-04-07
Crown Boiler Co. | CROWN BOILER | BWF061 | Water | LPG | Induced Draft | FALSE | FALSE | 1 | FALSE | TRUE | FALSE |  | None | Non-Condensing | Single-Stage | Cast Iron | Single-Speed |  |  |  | 61000 | 51000 | [9 empty] | 83.3 |  | Federally-Regulated Consumer Product | 2020-04-07 | 2100290 |  |  | 2020-04-07
Crown Boiler Co. | CROWN BOILER | BWF162 | Water | LPG | Induced Draft | FALSE | FALSE | 1 | FALSE | TRUE | FALSE |  | None | Non-Condensing | Single-Stage | Cast Iron | Single-Speed |  |  |  | 162000 | 134000 | [9 empty] | 82.5 |  | Federally-Regulated Consumer Product | 2020-04-07 | 2100293 |  |  | 2020-04-07
Crown Boiler Co. | CROWN BOILER | BWF229 | Water | Natural Gas | Induced Draft | FALSE | FALSE | 1 | FALSE | TRUE | FALSE |  | None | Non-Condensing | Single-Stage | Cast Iron | Single-Speed |  |  |  | 229000 | 189000 | [9 empty] | 82 |  | Federally-Regulated Consumer Product | 2020-04-07 | 2100183 |  |  | 2020-04-07
Crown Boiler Co. | CROWN BOILER | BWF229 | Water | LPG | Induced Draft | FALSE | FALSE | 1 | FALSE | TRUE | FALSE |  | None | Non-Condensing | Single-Stage | Cast Iron | Single-Speed |  |  |  | 229000 | 189000 | [9 empty] | 82 |  | Federally-Regulated Consumer Product | 2020-04-07 | 2100183 |  |  | 2020-04-07
Crown Boiler Co. | CROWN BOILER | BWF195 | Water | LPG | Induced Draft | FALSE | FALSE | 1 | FALSE | TRUE | FALSE |  | None | Non-Condensing | Single-Stage | Cast Iron | Single-Speed |  |  |  | 195000 | 161000 | [9 empty] | 82.3 |  | Federally-Regulated Consumer Product | 2020-04-07 | 2100181 |  |  | 2020-04-07
Crown Boiler Co. | CROWN BOILER | BWF128 | Water | LPG | Induced Draft | FALSE | FALSE | 1 | FALSE | TRUE | FALSE |  | None | Non-Condensing | Single-Stage | Cast Iron | Single-Speed |  |  |  | 128000 | 106000 | [9 empty] | 82.8 |  | Federally-Regulated Consumer Product | 2020-04-07 | 2100292 |  |  | 2020-04-07
Crown Boiler Co. | CROWN BOILER | BWF095 | Water | LPG | Induced Draft | FALSE | FALSE | 1 | FALSE | TRUE | FALSE |  | None | Non-Condensing | Single-Stage | Cast Iron | Single-Speed |  |  |  | 95000 | 78000 | [9 empty] | 83.1 |  | Federally-Regulated Consumer Product | 2020-04-07 | 2100291 |  |  | 2020-04-07
Crown Boiler Co. | CROWN BOILER | BWF128 | Water | Natural Gas | Induced Draft | FALSE | FALSE | 1 | FALSE | TRUE | FALSE |  | None | Non-Condensing | Single-Stage | Cast Iron | Single-Speed |  |  |  | 128000 | 106000 | [9 empty] | 82.8 |  | Federally-Regulated Consumer Product | 2020-04-07 | 2100292 |  |  | 2020-04-07
Crown Boiler Co. | CROWN BOILER | BWF162 | Water | Natural Gas | Induced Draft | FALSE | FALSE | 1 | FALSE | TRUE | FALSE |  | None | Non-Condensing | Single-Stage | Cast Iron | Single-Speed |  |  |  | 162000 | 134000 | [9 empty] | 82.5 |  | Federally-Regulated Consumer Product | 2020-04-07 | 2100293 |  |  | 2020-04-07
Crown Boiler Co. | CROWN BOILER | BWF195 | Water | Natural Gas | Induced Draft | FALSE | FALSE | 1 | FALSE | TRUE | FALSE |  | None | Non-Condensing | Single-Stage | Cast Iron | Single-Speed |  |  |  | 195000 | 161000 | [9 empty] | 82.3 |  | Federally-Regulated Consumer Product | 2020-04-07 | 2100181 |  |  | 2020-04-07
U.S. Boiler Co. | BURNHAM BY U.S. BOILER | V8H7WES | Water | Oil | Power | FALSE | FALSE | 1 | FALSE | TRUE | TRUE |  | Electro-Mechanical Flue Damper | Non-Condensing | Single-Stage | Cast Iron |  |  |  |  | 287000 | 249000 | [9 empty] | 87.2 |  | Federally-Regulated Consumer Product | 2020-04-07 | 205151664 |  |  | 2020-04-07
U.S. Boiler Co. | BURNHAM BY U.S. BOILER | V8H4WES-T | Water | Oil | Power | FALSE | FALSE | 1 | TRUE |  | TRUE |  | Electro-Mechanical Flue Damper | Non-Condensing | Single-Stage | Cast Iron |  |  |  |  | 170000 | 148000 | [9 empty] | 87 |  | Federally-Regulated Consumer Product | 2020-04-07 | 205151671 |  |  | 2020-04-07
U.S. Boiler Co. | BURNHAM BY U.S. BOILER | V8H6WES | Water | Oil | Power | FALSE | FALSE | 1 | FALSE | TRUE | TRUE |  | Electro-Mechanical Flue Damper | Non-Condensing | Single-Stage | Cast Iron |  |  |  |  | 260000 | 224000 | [9 empty] | 87 |  | Federally-Regulated Consumer Product | 2020-04-07 | 205151663 |  |  | 2020-04-07
U.S. Boiler Co. | BURNHAM BY U.S. BOILER | V8H6WESH | Water | Oil | Power | FALSE | FALSE | 1 | FALSE | TRUE | TRUE |  | Electro-Mechanical Flue Damper | Non-Condensing | Single-Stage | Cast Iron |  |  |  |  | 260000 | 224000 | [9 empty] | 87 |  | Federally-Regulated Consumer Product | 2020-04-07 | 205151668 |  |  | 2020-04-07
U.S. Boiler Co. | BURNHAM BY U.S. BOILER | V8H7WEH | Water | Oil | Power | FALSE | FALSE | 1 | FALSE | TRUE | TRUE |  | None | Non-Condensing | Single-Stage | Cast Iron |  |  |  |  | 294000 | 255000 | [9 empty] | 86.1 |  | Federally-Regulated Consumer Product | 2020-04-07 | 205151654 |  |  | 2020-04-07
U.S. Boiler Co. | BURNHAM BY U.S. BOILER | V8H3WE | Water | Oil | Power | FALSE | FALSE | 1 | FALSE | TRUE | TRUE |  | None | Non-Condensing | Single-Stage | Cast Iron |  |  |  |  | 140000 | 120000 | [9 empty] | 86 |  | Federally-Regulated Consumer Product | 2020-04-07 | 205151645 |  |  | 2020-04-07
U.S. Boiler Co. | BURNHAM BY U.S. BOILER | V8H4WE | Water | Oil | Power | FALSE | FALSE | 1 | FALSE | TRUE | TRUE |  | None | Non-Condensing | Single-Stage | Cast Iron |  |  |  |  | 170000 | 148000 | [9 empty] | 86.1 |  | Federally-Regulated Consumer Product | 2020-04-07 | 205151646 |  |  | 2020-04-07
U.S. Boiler Co. | BURNHAM BY U.S. BOILER | V8H3WES-T | Water | Oil | Power | FALSE | FALSE | 1 | TRUE |  | TRUE |  | Electro-Mechanical Flue Damper | Non-Condensing | Single-Stage | Cast Iron |  |  |  |  | 126000 | 109000 | [9 empty] | 87 |  | Federally-Regulated Consumer Product | 2020-04-07 | 205151670 |  |  | 2020-04-07
U.S. Boiler Co. | BURNHAM BY U.S. BOILER | V8H3WEH | Water | Oil | Power | FALSE | FALSE | 1 | FALSE | TRUE | TRUE |  | None | Non-Condensing | Single-Stage | Cast Iron |  |  |  |  | 140000 | 120000 | [9 empty] | 86 |  | Federally-Regulated Consumer Product | 2020-04-07 | 205151650 |  |  | 2020-04-07
U.S. Boiler Co. | BURNHAM BY U.S. BOILER | V8H6WEH | Water | Oil | Power | FALSE | FALSE | 1 | FALSE | TRUE | TRUE |  | None | Non-Condensing | Single-Stage | Cast Iron |  |  |  |  | 266000 | 230000 | [9 empty] | 86 |  | Federally-Regulated Consumer Product | 2020-04-07 | 205151653 |  |  | 2020-04-07
U.S. Boiler Co. | BURNHAM BY U.S. BOILER | V8H4WESH | Water | Oil | Power | FALSE | FALSE | 1 | FALSE | TRUE | TRUE |  | Electro-Mechanical Flue Damper | Non-Condensing | Single-Stage | Cast Iron |  |  |  |  | 170000 | 148000 | [9 empty] | 87 |  | Federally-Regulated Consumer Product | 2020-04-07 | 205151666 |  |  | 2020-04-07
U.S. Boiler Co. | BURNHAM BY U.S. BOILER | V8H7WE | Water | Oil | Power | FALSE | FALSE | 1 | FALSE | TRUE | TRUE |  | None | Non-Condensing | Single-Stage | Cast Iron |  |  |  |  | 294000 | 255000 | [9 empty] | 86.1 |  | Federally-Regulated Consumer Product | 2020-04-07 | 205151649 |  |  | 2020-04-07
U.S. Boiler Co. | BURNHAM BY U.S. BOILER | V8H4WES | Water | Oil | Power | FALSE | FALSE | 1 | FALSE | TRUE | TRUE |  | Electro-Mechanical Flue Damper | Non-Condensing | Single-Stage | Cast Iron |  |  |  |  | 170000 | 148000 | [9 empty] | 87 |  | Federally-Regulated Consumer Product | 2020-04-07 | 205151661 |  |  | 2020-04-07
U.S. Boiler Co. | BURNHAM BY U.S. BOILER | V8H6WE | Water | Oil | Power | FALSE | FALSE | 1 | FALSE | TRUE | TRUE |  | None | Non-Condensing | Single-Stage | Cast Iron |  |  |  |  | 266000 | 230000 | [9 empty] | 86 |  | Federally-Regulated Consumer Product | 2020-04-07 | 205151648 |  |  | 2020-04-07
U.S. Boiler Co. | BURNHAM BY U.S. BOILER | V8H7WE-T | Water | Oil | Power | FALSE | FALSE | 1 | TRUE |  | TRUE |  | None | Non-Condensing | Single-Stage | Cast Iron |  |  |  |  | 294000 | 255000 | [9 empty] | 86.1 |  | Federally-Regulated Consumer Product | 2020-04-07 | 205151659 |  |  | 2020-04-07
U.S. Boiler Co. | BURNHAM BY U.S. BOILER | V8H5WE | Water | Oil | Power | FALSE | FALSE | 1 | FALSE | TRUE | TRUE |  | None | Non-Condensing | Single-Stage | Cast Iron |  |  |  |  | 231000 | 200000 | [9 empty] | 86 |  | Federally-Regulated Consumer Product | 2020-04-07 | 205151647 |  |  | 2020-04-07
U.S. Boiler Co. | BURNHAM BY U.S. BOILER | V8H5WES | Water | Oil | Power | FALSE | FALSE | 1 | FALSE | TRUE | TRUE |  | Electro-Mechanical Flue Damper | Non-Condensing | Single-Stage | Cast Iron |  |  |  |  | 220000 | 190000 | [9 empty] | 87 |  | Federally-Regulated Consumer Product | 2020-04-07 | 205151662 |  |  | 2020-04-07
U.S. Boiler Co. | BURNHAM BY U.S. BOILER | V8H4WEH | Water | Oil | Power | FALSE | FALSE | 1 | FALSE | TRUE | TRUE |  | None | Non-Condensing | Single-Stage | Cast Iron |  |  |  |  | 170000 | 148000 | [9 empty] | 86.1 |  | Federally-Regulated Consumer Product | 2020-04-07 | 205151651 |  |  | 2020-04-07
U.S. Boiler Co. | BURNHAM BY U.S. BOILER | V8H7WESH | Water | Oil | Power | FALSE | FALSE | 1 | FALSE | TRUE | TRUE |  | Electro-Mechanical Flue Damper | Non-Condensing | Single-Stage | Cast Iron |  |  |  |  | 287000 | 249000 | [9 empty] | 87.2 |  | Federally-Regulated Consumer Product | 2020-04-07 | 205151669 |  |  | 2020-04-07
U.S. Boiler Co. | BURNHAM BY U.S. BOILER | V8H5WESH | Water | Oil | Power | FALSE | FALSE | 1 | FALSE | TRUE | TRUE |  | Electro-Mechanical Flue Damper | Non-Condensing | Single-Stage | Cast Iron |  |  |  |  | 220000 | 190000 | [9 empty] | 87 |  | Federally-Regulated Consumer Product | 2020-04-07 | 205151667 |  |  | 2020-04-07
U.S. Boiler Co. | BURNHAM BY U.S. BOILER | V8H5WEH | Water | Oil | Power | FALSE | FALSE | 1 | FALSE | TRUE | TRUE |  | None | Non-Condensing | Single-Stage | Cast Iron |  |  |  |  | 231000 | 200000 | [9 empty] | 86 |  | Federally-Regulated Consumer Product | 2020-04-07 | 205151652 |  |  | 2020-04-07
U.S. Boiler Co. | BURNHAM BY U.S. BOILER | ALTAC-136 | Water | LPG | Power | FALSE | FALSE | 1 | FALSE | TRUE | FALSE |  | None | Condensing | Step Modulating | Other |  |  |  |  | 120000 | 112000 | [9 empty] | 95 |  | Federally-Regulated Consumer Product | 2020-04-07 | 205261906 |  |  | 2020-04-07
U.S. Boiler Co. | BURNHAM BY U.S. BOILER | V8H6WE-T | Water | Oil | Power | FALSE | FALSE | 1 | TRUE |  | TRUE |  | None | Non-Condensing | Single-Stage | Cast Iron |  |  |  |  | 266000 | 230000 | [9 empty] | 86 |  | Federally-Regulated Consumer Product | 2020-04-07 | 205151658 |  |  | 2020-04-07
U.S. Boiler Co. | BURNHAM BY U.S. BOILER | V8H3WES | Water | Oil | Power | FALSE | FALSE | 1 | FALSE | TRUE | TRUE |  | Electro-Mechanical Flue Damper | Non-Condensing | Single-Stage | Cast Iron |  |  |  |  | 126000 | 109000 | [9 empty] | 87 |  | Federally-Regulated Consumer Product | 2020-04-07 | 205151660 |  |  | 2020-04-07
U.S. Boiler Co. | BURNHAM BY U.S. BOILER | V8H3WESH | Water | Oil | Power | FALSE | FALSE | 1 | FALSE | TRUE | TRUE |  | Electro-Mechanical Flue Damper | Non-Condensing | Single-Stage | Cast Iron |  |  |  |  | 126000 | 109000 | [9 empty] | 87 |  | Federally-Regulated Consumer Product | 2020-04-07 | 205151665 |  |  | 2020-04-07
U.S. Boiler Co. | BURNHAM BY U.S. BOILER | V8H5WE-T | Water | Oil | Power | FALSE | FALSE | 1 | TRUE |  | TRUE |  | None | Non-Condensing | Single-Stage | Cast Iron |  |  |  |  | 231000 | 200000 | [9 empty] | 86 |  | Federally-Regulated Consumer Product | 2020-04-07 | 205151657 |  |  | 2020-04-07
U.S. Boiler Co. | BURNHAM BY U.S. BOILER | V8H3WE-T | Water | Oil | Power | FALSE | FALSE | 1 | TRUE |  | TRUE |  | None | Non-Condensing | Single-Stage | Cast Iron |  |  |  |  | 140000 | 120000 | [9 empty] | 86 |  | Federally-Regulated Consumer Product | 2020-04-07 | 205151655 |  |  | 2020-04-07
U.S. Boiler Co. | BURNHAM BY U.S. BOILER | V8H6WES-T | Water | Oil | Power | FALSE | FALSE | 1 | TRUE |  | TRUE |  | Electro-Mechanical Flue Damper | Non-Condensing | Single-Stage | Cast Iron |  |  |  |  | 260000 | 224000 | [9 empty] | 87 |  | Federally-Regulated Consumer Product | 2020-04-07 | 205151673 |  |  | 2020-04-07
U.S. Boiler Co. | BURNHAM BY U.S. BOILER | ALTAC-136 | Water | Natural Gas | Power | FALSE | FALSE | 1 | FALSE | TRUE | FALSE |  | None | Condensing | Step Modulating | Other |  |  |  |  | 120000 | 112000 | [9 empty] | 95 |  | Federally-Regulated Consumer Product | 2020-04-07 | 205261906 |  |  | 2020-04-07
U.S. Boiler Co. | BURNHAM BY U.S. BOILER | V8H7WES-T | Water | Oil | Power | FALSE | FALSE | 1 | TRUE |  | TRUE |  | Electro-Mechanical Flue Damper | Non-Condensing | Single-Stage | Cast Iron |  |  |  |  | 287000 | 249000 | [9 empty] | 87.2 |  | Federally-Regulated Consumer Product | 2020-04-07 | 205151674 |  |  | 2020-04-07
U.S. Boiler Co. | BURNHAM BY U.S. BOILER | V8H4WE-T | Water | Oil | Power | FALSE | FALSE | 1 | TRUE |  | TRUE |  | None | Non-Condensing | Single-Stage | Cast Iron |  |  |  |  | 170000 | 148000 | [9 empty] | 86.1 |  | Federally-Regulated Consumer Product | 2020-04-07 | 205151656 |  |  | 2020-04-07
U.S. Boiler Co. | BURNHAM BY U.S. BOILER | V8H5WES-T | Water | Oil | Power | FALSE | FALSE | 1 | TRUE |  | TRUE |  | Electro-Mechanical Flue Damper | Non-Condensing | Single-Stage | Cast Iron |  |  |  |  | 220000 | 190000 | [9 empty] | 87 |  | Federally-Regulated Consumer Product | 2020-04-07 | 205151672 |  |  | 2020-04-07
Bosch Thermotechnology Corp. | Buderus | GB 142 45 | Water | LPG | Injection Type | FALSE | FALSE | 1 | FALSE | TRUE | FALSE |  | None | Condensing | Step Modulating | Other |  |  |  |  | 161000 | 143000 | [9 empty] | 95 |  | Federally-Regulated Consumer Product | 2020-04-07 | 2100057 |  |  | 2020-04-07
Bosch Thermotechnology Corp. | Buderus | GB 142 30 | Water | LPG | Injection Type | FALSE | FALSE | 1 | FALSE | TRUE | FALSE |  | None | Condensing | Step Modulating | Other |  |  |  |  | 106000 | 95000 | [9 empty] | 95 |  | Federally-Regulated Consumer Product | 2020-04-07 | 2100031 |  |  | 2020-04-07
Bosch Thermotechnology Corp. | Buderus | GB 142 24 | Water | Natural Gas | Injection Type | FALSE | FALSE | 1 | FALSE | TRUE | FALSE |  | None | Condensing | Step Modulating | Other |  |  |  |  | 84500 | 75000 | [9 empty] | 95 |  | Federally-Regulated Consumer Product | 2020-04-07 | 2100059 |  |  | 2020-04-07
Bosch Thermotechnology Corp. | Buderus | GB 142 60 | Water | Natural Gas | Injection Type | FALSE | FALSE | 1 | FALSE | TRUE | FALSE |  | None | Condensing | Step Modulating | Other |  |  |  |  | 215000 | 193000 | [9 empty] | 95 |  | Federally-Regulated Consumer Product | 2020-04-07 | 2100033 |  |  | 2020-04-07
Bosch Thermotechnology Corp. | Buderus | GB 142 60 | Water | LPG | Injection Type | FALSE | FALSE | 1 | FALSE | TRUE | FALSE |  | None | Condensing | Step Modulating | Other |  |  |  |  | 215000 | 193000 | [9 empty] | 95 |  | Federally-Regulated Consumer Product | 2020-04-07 | 2100033 |  |  | 2020-04-07
Bosch Thermotechnology Corp. | Buderus | GB162-100 L.B.* | Water | LPG | Pressure | FALSE | FALSE | 1 |  |  | FALSE |  | None | Condensing | Single-Stage | Other |  |  |  |  | 315000 | 282000 |  |  |  |  | 90.8 | [6 empty] | Federally-Regulated Commercial & Industrial Equipment | 2020-04-07 | 2120097 |  |  | 2020-04-07
Bosch Thermotechnology Corp. | Buderus | GB 142 24 | Water | LPG | Injection Type | FALSE | FALSE | 1 | FALSE | TRUE | FALSE |  | None | Condensing | Step Modulating | Other |  |  |  |  | 84500 | 75000 | [9 empty] | 95 |  | Federally-Regulated Consumer Product | 2020-04-07 | 2100059 |  |  | 2020-04-07
Bosch Thermotechnology Corp. | Buderus | GB162-100 L.B. | Water | LPG | Pressure | FALSE | FALSE | 1 |  |  | FALSE |  | None | Condensing | Single-Stage | Other |  |  |  |  | 333000 | 302000 |  |  |  |  | 90.8 | [6 empty] | Federally-Regulated Commercial & Industrial Equipment | 2020-04-07 | 2120096 |  |  | 2020-04-07
Bosch Thermotechnology Corp. | Buderus | GB 142 45 | Water | Natural Gas | Injection Type | FALSE | FALSE | 1 | FALSE | TRUE | FALSE |  | None | Condensing | Step Modulating | Other |  |  |  |  | 161000 | 143000 | [9 empty] | 95 |  | Federally-Regulated Consumer Product | 2020-04-07 | 2100057 |  |  | 2020-04-07
Bosch Thermotechnology Corp. | Buderus | GB 142 30 | Water | Natural Gas | Injection Type | FALSE | FALSE | 1 | FALSE | TRUE | FALSE |  | None | Condensing | Step Modulating | Other |  |  |  |  | 106000 | 95000 | [9 empty] | 95 |  | Federally-Regulated Consumer Product | 2020-04-07 | 2100031 |  |  | 2020-04-07
Navien, Inc. | Navien | NCB-190/80H | Water | LPG | Power | FALSE | FALSE | 1 | TRUE |  | FALSE |  | None | Condensing | Step Modulating | Other | Single-Speed |  |  |  | 80000 | 74000 | [9 empty] | 95 |  | Federally-Regulated Consumer Product | 2020-04-07 | 205400816 |  |  | 2020-04-28
Navien, Inc. | Navien | NCB-190/80H | Water | Natural Gas | Power | FALSE | FALSE | 1 | TRUE |  | FALSE |  | None | Condensing | Step Modulating | Other | Single-Speed |  |  |  | 80000 | 74000 | [9 empty] | 95 |  | Federally-Regulated Consumer Product | 2020-04-07 | 205400816 |  |  | 2020-04-28
Navien, Inc. | Navien | NCB-190/60H | Water | Natural Gas | Power | FALSE | FALSE | 1 | TRUE |  | FALSE |  | None | Condensing | Step Modulating | Other | Single-Speed |  |  |  | 60000 | 56000 | [9 empty] | 95 |  | Federally-Regulated Consumer Product | 2020-04-07 | 205400815 |  |  | 2020-04-28
Navien, Inc. | Navien | NCB-240/130H | Water | Natural Gas | Power | FALSE | FALSE | 1 | TRUE |  | FALSE |  | None | Condensing | Step Modulating | Other | Single-Speed |  |  |  | 130000 | 120000 | [9 empty] | 95 |  | Federally-Regulated Consumer Product | 2020-04-07 | 205400818 |  |  | 2020-04-28
Navien, Inc. | Navien | NCB-240/110H | Water | Natural Gas | Power | FALSE | FALSE | 1 | TRUE |  | FALSE |  | None | Condensing | Step Modulating | Other | Single-Speed |  |  |  | 110000 | 102000 | [9 empty] | 95 |  | Federally-Regulated Consumer Product | 2020-04-07 | 205400817 |  |  | 2020-04-28
Navien, Inc. | Navien | NCB-250/150H | Water | Natural Gas | Power | FALSE | FALSE | 1 | TRUE |  | FALSE |  | None | Condensing | Step Modulating | Other | Single-Speed |  |  |  | 150000 | 138000 | [9 empty] | 95 |  | Federally-Regulated Consumer Product | 2020-04-07 | 205400819 |  |  | 2020-04-28
Navien, Inc. | Navien | NCB-240/110H | Water | LPG | Power | FALSE | FALSE | 1 | TRUE |  | FALSE |  | None | Condensing | Step Modulating | Other | Single-Speed |  |  |  | 110000 | 102000 | [9 empty] | 95 |  | Federally-Regulated Consumer Product | 2020-04-07 | 205400817 |  |  | 2020-04-28
Navien, Inc. | Navien | NCB-190/60H | Water | LPG | Power | FALSE | FALSE | 1 | TRUE |  | FALSE |  | None | Condensing | Step Modulating | Other | Single-Speed |  |  |  | 60000 | 56000 | [9 empty] | 95 |  | Federally-Regulated Consumer Product | 2020-04-07 | 205400815 |  |  | 2020-04-28
Navien, Inc. | Navien | NCB-250/150H | Water | LPG | Power | FALSE | FALSE | 1 | TRUE |  | FALSE |  | None | Condensing | Step Modulating | Other | Single-Speed |  |  |  | 150000 | 138000 | [9 empty] | 95 |  | Federally-Regulated Consumer Product | 2020-04-07 | 205400819 |  |  | 2020-04-28
Navien, Inc. | Navien | NCB-240/130H | Water | LPG | Power | FALSE | FALSE | 1 | TRUE |  | FALSE |  | None | Condensing | Step Modulating | Other | Single-Speed |  |  |  | 130000 | 120000 | [9 empty] | 95 |  | Federally-Regulated Consumer Product | 2020-04-07 | 205400818 |  |  | 2020-04-28
Aerco International | AERCO | BMK 5000 | Water | LPG | Luminous | FALSE | FALSE | 3 |  |  | FALSE |  | None | Condensing | Step Modulating | Other |  |  |  |  | 5000000 | 4695000 |  |  | 94.5 | 82 | [7 empty] | Federally-Regulated Commercial & Industrial Equipment | 2019-03-22 |  |  |  | 2020-04-28
Aerco International | AERCO | AM 750B | Water | LPG | Luminous | FALSE | FALSE | 1 |  |  | FALSE |  | None | Condensing | Step Modulating | Other |  |  |  |  | 750000 | 703000 |  |  |  |  | 93.8 | 80 | [5 empty] | Federally-Regulated Commercial & Industrial Equipment | 2019-03-22 |  |  |  | 2020-04-28
Aerco International | AERCO | BMK PLATINUM 3000 | Water | LPG | Luminous | FALSE | FALSE | 3 |  |  | FALSE |  | None | Condensing | Step Modulating | Other |  |  |  |  | 3000000 | 2805000 |  |  | 94 | [8 empty] | Federally-Regulated Commercial & Industrial Equipment | 2020-03-06 |  |  |  | 2020-04-28
Aerco International | AERCO | AM 750B | Water | Natural Gas | Luminous | FALSE | FALSE | 1 |  |  | FALSE |  | None | Condensing | Step Modulating | Other |  |  |  |  | 750000 | 703000 |  |  |  |  | 93.8 | 80 | [5 empty] | Federally-Regulated Commercial & Industrial Equipment | 2019-03-22 |  |  |  | 2020-04-28
Aerco International | AERCO | BMK 6000 | Water | LPG | Luminous | FALSE | FALSE | 3 |  |  | FALSE |  | None | Condensing | Step Modulating | Other |  |  |  |  | 6000000 | 5670000 |  |  | 95 | 82 | [7 empty] | Federally-Regulated Commercial & Industrial Equipment | 2019-03-22 |  |  |  | 2020-04-28
Aerco International | AERCO | BMK PLATINUM 2000 | Water | LPG | Luminous | FALSE | FALSE | 1 |  |  | FALSE |  | None | Condensing | Step Modulating | Other |  |  |  |  | 2000000 | 1892000 |  |  |  |  | 94.6 | 80 | [5 empty] | Federally-Regulated Commercial & Industrial Equipment | 2019-03-22 |  |  |  | 2020-04-28
Aerco International | AERCO | BMK PLATINUM 750 | Water | LPG | Luminous | FALSE | FALSE | 1 |  |  | FALSE |  | None | Condensing | Step Modulating | Other |  |  |  |  | 750000 | 717000 |  |  |  |  | 95.6 | 80 | [5 empty] | Federally-Regulated Commercial & Industrial Equipment | 2019-03-22 |  |  |  | 2020-04-28
Aerco International | AERCO | BMK 3000 | Water | LPG | Luminous | FALSE | FALSE | 3 |  |  | FALSE |  | None | Condensing | Step Modulating | Other |  |  |  |  | 3000000 | 2805000 |  |  | 94 | 82 | [7 empty] | Federally-Regulated Commercial & Industrial Equipment | 2019-03-22 |  |  |  | 2020-04-28
Aerco International | AERCO | BMK PLATINUM 2500 | Water | LPG | Luminous | FALSE | FALSE | 3 |  |  | FALSE |  | None | Condensing | Step Modulating | Other |  |  |  |  | 2500000 | 2337000 |  |  |  |  | 93.5 | 80 | [5 empty] | Federally-Regulated Commercial & Industrial Equipment | 2019-03-22 |  |  |  | 2020-04-28
Aerco International | AERCO | BMK PLATINUM 1000 | Water | LPG | Luminous | FALSE | FALSE | 1 |  |  | FALSE |  | None | Condensing | Step Modulating | Other |  |  |  |  | 1000000 | 968000 |  |  |  |  | 96.8 | 80 | [5 empty] | Federally-Regulated Commercial & Industrial Equipment | 2019-03-22 |  |  |  | 2020-04-28
Aerco International | AERCO | AM 500B | Water | Natural Gas | Luminous | FALSE | FALSE | 1 |  |  | FALSE |  | None | Condensing | Step Modulating | Other |  |  |  |  | 500000 | 469000 |  |  |  |  | 93.8 | 80 | [5 empty] | Federally-Regulated Commercial & Industrial Equipment | 2019-03-22 |  |  |  | 2020-04-28
Aerco International | AERCO | BMK 1000 | Water | LPG | Power | FALSE | FALSE | 1 |  |  | FALSE |  | None | Condensing | Step Modulating | Other |  |  |  |  | 1000000 | 968000 |  |  |  |  | 96.8 | 80 | [5 empty] | Federally-Regulated Commercial & Industrial Equipment | 2019-03-22 |  |  |  | 2020-04-28
Aerco International | AERCO | BMK PLATINUM 4000 | Water | LPG | Luminous | FALSE | FALSE | 3 |  |  | FALSE |  | None | Condensing | Step Modulating | Other |  |  |  |  | 4000000 | 3764000 |  |  | 94.1 | [8 empty] | Federally-Regulated Commercial & Industrial Equipment | 2020-03-06 |  |  |  | 2020-04-28
Aerco International | AERCO | AM 1000B | Water | LPG | Luminous | FALSE | FALSE | 1 |  |  | FALSE |  | None | Condensing | Step Modulating | Other |  |  |  |  | 1000000 | 938000 |  |  |  |  | 93.8 | 80 | [5 empty] | Federally-Regulated Commercial & Industrial Equipment | 2019-03-22 |  |  |  | 2020-04-28
Aerco International | AERCO | BMK 4000 | Water | LPG | Luminous | FALSE | FALSE | 3 |  |  | FALSE |  | None | Condensing | Step Modulating | Other |  |  |  |  | 4000000 | 3764000 |  |  | 94.1 | [8 empty] | Federally-Regulated Commercial & Industrial Equipment | 2020-03-06 |  |  |  | 2020-04-28
Aerco International | AERCO | BMK 750 | Water | LPG | Power | FALSE | FALSE | 1 |  |  | FALSE |  | None | Condensing | Single-Stage | Other |  |  |  |  | 750000 | 721000 |  |  |  |  | 95.6 | 80 | [5 empty] | Federally-Regulated Commercial & Industrial Equipment | 2019-03-22 |  |  |  | 2020-04-28
Aerco International | AERCO | BMK PLATINUM 1500 | Water | LPG | Luminous | FALSE | FALSE | 1 |  |  | FALSE |  | None | Condensing | Step Modulating | Other |  |  |  |  | 1500000 | 1419000 |  |  |  |  | 94.6 | 80 | [5 empty] | Federally-Regulated Commercial & Industrial Equipment | 2019-03-22 |  |  |  | 2020-04-28
Aerco International | AERCO | AM 399B | Water | Natural Gas | Luminous | FALSE | FALSE | 1 |  |  | FALSE |  | None | Condensing | Step Modulating | Other |  |  |  |  | 399000 | 374000 |  |  |  |  | 93.8 | 80 | [5 empty] | Federally-Regulated Commercial & Industrial Equipment | 2019-03-22 |  |  |  | 2020-04-28
Aerco International | AERCO | BMK 1500 | Water | LPG | Luminous | FALSE | FALSE | 1 |  |  | FALSE |  | None | Condensing | Step Modulating | Other |  |  |  |  | 1500000 | 1419000 |  |  |  |  | 94.6 | 80 | [5 empty] | Federally-Regulated Commercial & Industrial Equipment | 2019-03-22 |  |  |  | 2020-04-28
Aerco International | AERCO | BENCHMARK PLATINUM 6000 | Water | LPG | Luminous | FALSE | FALSE | 3 |  |  | FALSE |  | None | Condensing | Step Modulating | Other |  |  |  |  | 6000000 | 5670000 |  |  | 95 | 82 | [7 empty] | Federally-Regulated Commercial & Industrial Equipment | 2019-03-22 |  |  |  | 2020-04-28
Aerco International | AERCO | AM 1000B | Water | Natural Gas | Luminous | FALSE | FALSE | 1 |  |  | FALSE |  | None | Condensing | Step Modulating | Other |  |  |  |  | 1000000 | 938000 |  |  |  |  | 93.8 | 80 | [5 empty] | Federally-Regulated Commercial & Industrial Equipment | 2019-03-22 |  |  |  | 2020-04-28
Aerco International | AERCO | BMK 2000 | Water | LPG | Luminous | FALSE | FALSE | 1 |  |  | FALSE |  | None | Condensing | Step Modulating | Other |  |  |  |  | 2000000 | 1892000 |  |  |  |  | 94.6 | 80 | [5 empty] | Federally-Regulated Commercial & Industrial Equipment | 2019-03-22 |  |  |  | 2020-04-28
Aerco International | AERCO | AM 500B | Water | LPG | Luminous | FALSE | FALSE | 1 |  |  | FALSE |  | None | Condensing | Step Modulating | Other |  |  |  |  | 500000 | 469000 |  |  |  |  | 93.8 | 80 | [5 empty] | Federally-Regulated Commercial & Industrial Equipment | 2019-03-22 |  |  |  | 2020-04-28
Aerco International | AERCO | BMK 6000 | Water | Natural Gas | Luminous | FALSE | FALSE | 3 |  |  | FALSE |  | None | Condensing | Step Modulating | Other |  |  |  |  | 6000000 | 5670000 |  |  | 95 | 82 | [7 empty] | Federally-Regulated Commercial & Industrial Equipment | 2019-03-22 |  |  |  | 2020-04-28
Aerco International | AERCO | AM 399B | Water | LPG | Luminous | FALSE | FALSE | 1 |  |  | FALSE |  | None | Condensing | Step Modulating | Other |  |  |  |  | 399000 | 374000 |  |  |  |  | 93.8 | 80 | [5 empty] | Federally-Regulated Commercial & Industrial Equipment | 2019-03-22 |  |  |  | 2020-04-28
Aerco International | AERCO | BMK PLATINUM 5000 | Water | LPG | Luminous | FALSE | FALSE | 3 |  |  | FALSE |  | None | Condensing | Step Modulating | Other |  |  |  |  | 5000000 | 4695000 |  |  | 94.5 | 82 | [7 empty] | Federally-Regulated Commercial & Industrial Equipment | 2019-03-22 |  |  |  | 2020-04-28
Aerco International | AERCO | BMK 5000 | Water | LPG | Luminous | FALSE | FALSE | 3 |  |  | FALSE |  | None | Condensing | Step Modulating | Other |  |  |  |  | 5000000 | 4695000 |  |  | 94.5 | [8 empty] | Federally-Regulated Commercial & Industrial Equipment | 2020-04-28 | 10293983 |  |  | 2020-04-28
Aerco International | AERCO | AM 750B | Water | LPG | Luminous | FALSE | FALSE | 1 |  |  | FALSE |  | None | Condensing | Step Modulating | Other |  |  |  |  | 750000 | 703000 |  |  |  |  | 93.8 | [6 empty] | Federally-Regulated Commercial & Industrial Equipment | 2020-04-28 | 8237324 |  |  | 2020-04-28
Aerco International | AERCO | BMK PLATINUM 3000 | Water | LPG | Luminous | FALSE | FALSE | 3 |  |  | FALSE |  | None | Condensing | Step Modulating | Other |  |  |  |  | 3000000 | 2823000 |  |  | 94.1 | [8 empty] | Federally-Regulated Commercial & Industrial Equipment | 2020-04-28 | 10191425 |  |  | 2020-04-28
Aerco International | AERCO | AM 750B | Water | Natural Gas | Luminous | FALSE | FALSE | 1 |  |  | FALSE |  | None | Condensing | Step Modulating | Other |  |  |  |  | 750000 | 703000 |  |  |  |  | 93.8 | [6 empty] | Federally-Regulated Commercial & Industrial Equipment | 2020-04-28 | 8237324 |  |  | 2020-04-28
Aerco International | AERCO | BMK 6000 | Water | LPG | Luminous | FALSE | FALSE | 3 |  |  | FALSE |  | None | Condensing | Step Modulating | Other |  |  |  |  | 6000000 | 5670000 |  |  | 95 | [8 empty] | Federally-Regulated Commercial & Industrial Equipment | 2020-04-28 | 6720022 |  |  | 2020-04-28
Aerco International | AERCO | BMK PLATINUM 2000 | Water | LPG | Luminous | FALSE | FALSE | 1 |  |  | FALSE |  | None | Condensing | Step Modulating | Other |  |  |  |  | 2000000 | 1892000 |  |  |  |  | 94.6 | [6 empty] | Federally-Regulated Commercial & Industrial Equipment | 2020-04-28 | 10190863 |  |  | 2020-04-28
Aerco International | AERCO | BMK PLATINUM 750 | Water | LPG | Luminous | FALSE | FALSE | 1 |  |  | FALSE |  | None | Condensing | Step Modulating | Other |  |  |  |  | 750000 | 717000 |  |  |  |  | 95.6 | [6 empty] | Federally-Regulated Commercial & Industrial Equipment | 2020-04-28 | 10190796 |  |  | 2020-04-28
Aerco International | AERCO | BMK 3000 | Water | LPG | Luminous | FALSE | FALSE | 3 |  |  | FALSE |  | None | Condensing | Step Modulating | Other |  |  |  |  | 3000000 | 2823000 |  |  | 94.1 | [8 empty] | Federally-Regulated Commercial & Industrial Equipment | 2020-04-28 | 5760801 |  |  | 2020-04-28
Aerco International | AERCO | BMK PLATINUM 2500 | Water | LPG | Luminous | FALSE | FALSE | 3 |  |  | FALSE |  | None | Condensing | Step Modulating | Other |  |  |  |  | 2500000 | 2337000 |  |  |  |  | 93.5 | [6 empty] | Federally-Regulated Commercial & Industrial Equipment | 2020-04-28 | 10190864 |  |  | 2020-04-28
Aerco International | AERCO | BMK PLATINUM 1000 | Water | LPG | Luminous | FALSE | FALSE | 1 |  |  | FALSE |  | None | Condensing | Step Modulating | Other |  |  |  |  | 1000000 | 968000 |  |  |  |  | 96.8 | [6 empty] | Federally-Regulated Commercial & Industrial Equipment | 2020-04-28 | 10190861 |  |  | 2020-04-28
Aerco International | AERCO | AM 500B | Water | Natural Gas | Luminous | FALSE | FALSE | 1 |  |  | FALSE |  | None | Condensing | Step Modulating | Other |  |  |  |  | 500000 | 469000 |  |  |  |  | 93.8 | [6 empty] | Federally-Regulated Commercial & Industrial Equipment | 2020-04-28 | 8237327 |  |  | 2020-04-28
Aerco International | AERCO | BMK 1000 | Water | LPG | Power | FALSE | FALSE | 1 |  |  | FALSE |  | None | Condensing | Step Modulating | Other |  |  |  |  | 1000000 | 968000 |  |  |  |  | 96.8 | [6 empty] | Federally-Regulated Commercial & Industrial Equipment | 2020-04-28 | 2120002 |  |  | 2020-04-28
Aerco International | AERCO | BMK PLATINUM 4000 | Water | LPG | Luminous | FALSE | FALSE | 3 |  |  | FALSE |  | None | Condensing | Step Modulating | Other |  |  |  |  | 4000000 | 3820000 |  |  | 95.5 | [8 empty] | Federally-Regulated Commercial & Industrial Equipment | 2020-04-28 | 205311221 |  |  | 2020-04-28
Aerco International | AERCO | AM 1000B | Water | LPG | Luminous | FALSE | FALSE | 1 |  |  | FALSE |  | None | Condensing | Step Modulating | Other |  |  |  |  | 1000000 | 938000 |  |  |  |  | 93.8 | [6 empty] | Federally-Regulated Commercial & Industrial Equipment | 2020-04-28 | 8237323 |  |  | 2020-04-28
Aerco International | AERCO | BMK 4000 | Water | LPG | Luminous | FALSE | FALSE | 3 |  |  | FALSE |  | None | Condensing | Step Modulating | Other |  |  |  |  | 4000000 | 3820000 |  |  | 95.5 | [8 empty] | Federally-Regulated Commercial & Industrial Equipment | 2020-04-28 | 205310832 |  |  | 2020-04-28
Aerco International | AERCO | BMK 750 | Water | LPG | Power | FALSE | FALSE | 1 |  |  | FALSE |  | None | Condensing | Single-Stage | Other |  |  |  |  | 750000 | 721000 |  |  |  |  | 95.6 | [6 empty] | Federally-Regulated Commercial & Industrial Equipment | 2020-04-28 | 2120003 |  |  | 2020-04-28
Aerco International | AERCO | BMK PLATINUM 1500 | Water | LPG | Luminous | FALSE | FALSE | 1 |  |  | FALSE |  | None | Condensing | Step Modulating | Other |  |  |  |  | 1500000 | 1419000 |  |  |  |  | 94.6 | [6 empty] | Federally-Regulated Commercial & Industrial Equipment | 2020-04-28 | 10190862 |  |  | 2020-04-28
Aerco International | AERCO | AM 399B | Water | Natural Gas | Luminous | FALSE | FALSE | 1 |  |  | FALSE |  | None | Condensing | Step Modulating | Other |  |  |  |  | 399000 | 374000 |  |  |  |  | 93.8 | [6 empty] | Federally-Regulated Commercial & Industrial Equipment | 2020-04-28 | 8237328 |  |  | 2020-04-28
Aerco International | AERCO | BMK 1500 | Water | LPG | Luminous | FALSE | FALSE | 1 |  |  | FALSE |  | None | Condensing | Step Modulating | Other |  |  |  |  | 1500000 | 1419000 |  |  |  |  | 94.6 | [6 empty] | Federally-Regulated Commercial & Industrial Equipment | 2020-04-28 | 7036651 |  |  | 2020-04-28
Aerco International | AERCO | BENCHMARK PLATINUM 6000 | Water | LPG | Luminous | FALSE | FALSE | 3 |  |  | FALSE |  | None | Condensing | Step Modulating | Other |  |  |  |  | 6000000 | 5670000 |  |  | 95 | [8 empty] | Federally-Regulated Commercial & Industrial Equipment | 2020-04-28 | 10191426 |  |  | 2020-04-28
Aerco International | AERCO | AM 1000B | Water | Natural Gas | Luminous | FALSE | FALSE | 1 |  |  | FALSE |  | None | Condensing | Step Modulating | Other |  |  |  |  | 1000000 | 938000 |  |  |  |  | 93.8 | [6 empty] | Federally-Regulated Commercial & Industrial Equipment | 2020-04-28 | 8237323 |  |  | 2020-04-28
Aerco International | AERCO | BMK 2000 | Water | LPG | Luminous | FALSE | FALSE | 1 |  |  | FALSE |  | None | Condensing | Step Modulating | Other |  |  |  |  | 2000000 | 1892000 |  |  |  |  | 94.6 | [6 empty] | Federally-Regulated Commercial & Industrial Equipment | 2020-04-28 | 7036652 |  |  | 2020-04-28
Aerco International | AERCO | AM 500B | Water | LPG | Luminous | FALSE | FALSE | 1 |  |  | FALSE |  | None | Condensing | Step Modulating | Other |  |  |  |  | 500000 | 469000 |  |  |  |  | 93.8 | [6 empty] | Federally-Regulated Commercial & Industrial Equipment | 2020-04-28 | 8237327 |  |  | 2020-04-28
Aerco International | AERCO | BMK 6000 | Water | Natural Gas | Luminous | FALSE | FALSE | 3 |  |  | FALSE |  | None | Condensing | Step Modulating | Other |  |  |  |  | 6000000 | 5670000 |  |  | 95 | [8 empty] | Federally-Regulated Commercial & Industrial Equipment | 2020-04-28 | 6720022 |  |  | 2020-04-28
Aerco International | AERCO | AM 399B | Water | LPG | Luminous | FALSE | FALSE | 1 |  |  | FALSE |  | None | Condensing | Step Modulating | Other |  |  |  |  | 399000 | 374000 |  |  |  |  | 93.8 | [6 empty] | Federally-Regulated Commercial & Industrial Equipment | 2020-04-28 | 8237328 |  |  | 2020-04-28
Aerco International | AERCO | BMK PLATINUM 5000 | Water | LPG | Luminous | FALSE | FALSE | 3 |  |  | FALSE |  | None | Condensing | Step Modulating | Other |  |  |  |  | 5000000 | 4695000 |  |  | 94.5 | [8 empty] | Federally-Regulated Commercial & Industrial Equipment | 2020-04-28 | 10293984 |  |  | 2020-04-28
WM Technologies | Weil-McLain | CGI-4 | Water | LPG | Induced Draft | FALSE | FALSE | 1 | FALSE | TRUE | FALSE |  | None | Non-Condensing | Single-Stage | Cast Iron | Single-Speed |  |  |  | 90000 | 77000 | [9 empty] | 84 |  | Federally-Regulated Consumer Product | 2020-03-06 |  |  |  | 2020-05-06
WM Technologies | Weil-McLain | CGA-5 | Water | Natural Gas | Injection Type | FALSE | FALSE | 1 | FALSE | TRUE | TRUE |  | Stack Damper | Non-Condensing | Single-Stage | Cast Iron | Single-Speed |  |  |  | 133000 | 113000 | [9 empty] | 84 |  | Federally-Regulated Consumer Product | 2020-04-07 | 205261865 |  |  | 2020-05-06
WM Technologies | Weil-McLain | CGI-6 | Water | Natural Gas | Induced Draft | FALSE | FALSE | 1 | FALSE | TRUE | FALSE |  | None | Non-Condensing | Single-Stage | Cast Iron | Single-Speed |  |  |  | 158000 | 135000 | [9 empty] | 84 |  | Federally-Regulated Consumer Product | 2020-03-06 |  |  |  | 2020-05-06
WM Technologies | Weil-McLain | CGI-8 | Water | LPG | Induced Draft | FALSE | FALSE | 1 | FALSE | TRUE | FALSE |  | None | Non-Condensing | Single-Stage | Cast Iron | Single-Speed |  |  |  | 222000 | 189000 | [9 empty] | 84 |  | Federally-Regulated Consumer Product | 2020-03-06 |  |  |  | 2020-05-06
WM Technologies | Weil-McLain | CGI-25 | Water | LPG | Induced Draft | FALSE | FALSE | 1 | FALSE | TRUE | FALSE |  | None | Non-Condensing | Single-Stage | Cast Iron | Single-Speed |  |  |  | 48000 | 41000 | [9 empty] | 84 |  | Federally-Regulated Consumer Product | 2020-03-06 |  |  |  | 2020-05-06
WM Technologies | Weil-McLain | CGI-5 | Water | Natural Gas | Induced Draft | FALSE | FALSE | 1 | FALSE | TRUE | FALSE |  | None | Non-Condensing | Single-Stage | Cast Iron | Single-Speed |  |  |  | 119000 | 102000 | [9 empty] | 84 |  | Federally-Regulated Consumer Product | 2020-03-06 |  |  |  | 2020-05-06
WM Technologies | Weil-McLain | CGA-6 | Water | Natural Gas | Injection Type | FALSE | FALSE | 1 | FALSE | TRUE | TRUE |  | Stack Damper | Non-Condensing | Single-Stage | Cast Iron | Single-Speed |  |  |  | 166000 | 141000 | [9 empty] | 84 |  | Federally-Regulated Consumer Product | 2020-04-07 | 205261866 |  |  | 2020-05-06
WM Technologies | Weil-McLain | CGI-25 | Water | Natural Gas | Induced Draft | FALSE | FALSE | 1 | FALSE | TRUE | FALSE |  | None | Non-Condensing | Single-Stage | Cast Iron | Single-Speed |  |  |  | 48000 | 41000 | [9 empty] | 84 |  | Federally-Regulated Consumer Product | 2020-03-06 |  |  |  | 2020-05-06
WM Technologies | Weil-McLain | CGI-7 | Water | LPG | Induced Draft | FALSE | FALSE | 1 | FALSE | TRUE | FALSE |  | None | Non-Condensing | Single-Stage | Cast Iron | Single-Speed |  |  |  | 190000 | 162000 | [9 empty] | 84 |  | Federally-Regulated Consumer Product | 2020-03-06 |  |  |  | 2020-05-06
WM Technologies | Weil-McLain | CGA-25 | Water | Natural Gas | Injection Type | FALSE | FALSE | 1 | FALSE | TRUE | TRUE |  | Stack Damper | Non-Condensing | Single-Stage | Cast Iron | Single-Speed |  |  |  | 38000 | 32000 | [9 empty] | 84 |  | Federally-Regulated Consumer Product | 2020-04-07 | 205261857 |  |  | 2020-05-06
WM Technologies | Weil-McLain | CGA-3 | Water | Natural Gas | Injection Type | FALSE | FALSE | 1 | FALSE | TRUE | TRUE |  | Stack Damper | Non-Condensing | Single-Stage | Cast Iron | Single-Speed |  |  |  | 67000 | 56000 | [9 empty] | 84 |  | Federally-Regulated Consumer Product | 2020-04-07 | 205261858 |  |  | 2020-05-06
WM Technologies | Weil-McLain | CGI-7 | Water | Natural Gas | Induced Draft | FALSE | FALSE | 1 | FALSE | TRUE | FALSE |  | None | Non-Condensing | Single-Stage | Cast Iron | Single-Speed |  |  |  | 190000 | 162000 | [9 empty] | 84 |  | Federally-Regulated Consumer Product | 2020-03-06 |  |  |  | 2020-05-06
WM Technologies | Weil-McLain | CGI-3 | Water | Natural Gas | Induced Draft | FALSE | FALSE | 1 | FALSE | TRUE | FALSE |  | None | Non-Condensing | Single-Stage | Cast Iron | Single-Speed |  |  |  | 58000 | 49000 | [9 empty] | 84 |  | Federally-Regulated Consumer Product | 2020-03-06 |  |  |  | 2020-05-06
WM Technologies | Weil-McLain | CGI-3 | Water | LPG | Induced Draft | FALSE | FALSE | 1 | FALSE | TRUE | FALSE |  | None | Non-Condensing | Single-Stage | Cast Iron | Single-Speed |  |  |  | 58000 | 49000 | [9 empty] | 84 |  | Federally-Regulated Consumer Product | 2020-03-06 |  |  |  | 2020-05-06
WM Technologies | Weil-McLain | CGA-4 | Water | Natural Gas | Injection Type | FALSE | FALSE | 1 | FALSE | TRUE | TRUE |  | Stack Damper | Non-Condensing | Single-Stage | Cast Iron | Single-Speed |  |  |  | 100000 | 85000 | [9 empty] | 84 |  | Federally-Regulated Consumer Product | 2020-04-07 | 205261864 |  |  | 2020-05-06
WM Technologies | Weil-McLain | CGI-8 | Water | Natural Gas | Induced Draft | FALSE | FALSE | 1 | FALSE | TRUE | FALSE |  | None | Non-Condensing | Single-Stage | Cast Iron | Single-Speed |  |  |  | 222000 | 189000 | [9 empty] | 84 |  | Federally-Regulated Consumer Product | 2020-03-06 |  |  |  | 2020-05-06
WM Technologies | Weil-McLain | CGI-4 | Water | Natural Gas | Induced Draft | FALSE | FALSE | 1 | FALSE | TRUE | FALSE |  | None | Non-Condensing | Single-Stage | Cast Iron | Single-Speed |  |  |  | 90000 | 77000 | [9 empty] | 84 |  | Federally-Regulated Consumer Product | 2020-03-06 |  |  |  | 2020-05-06
WM Technologies | Weil-McLain | CGI-6 | Water | LPG | Induced Draft | FALSE | FALSE | 1 | FALSE | TRUE | FALSE |  | None | Non-Condensing | Single-Stage | Cast Iron | Single-Speed |  |  |  | 158000 | 135000 | [9 empty] | 84 |  | Federally-Regulated Consumer Product | 2020-03-06 |  |  |  | 2020-05-06
WM Technologies | Weil-McLain | CGI-5 | Water | LPG | Induced Draft | FALSE | FALSE | 1 | FALSE | TRUE | FALSE |  | None | Non-Condensing | Single-Stage | Cast Iron | Single-Speed |  |  |  | 119000 | 102000 | [9 empty] | 84 |  | Federally-Regulated Consumer Product | 2020-03-06 |  |  |  | 2020-05-06
WM Technologies | Weil-McLain | CGA-8 | Water | Natural Gas | Injection Type | FALSE | FALSE | 1 | FALSE | TRUE | TRUE |  | Stack Damper | Non-Condensing | Single-Stage | Cast Iron | Single-Speed |  |  |  | 233000 | 198000 | [9 empty] | 84 |  | Federally-Regulated Consumer Product | 2020-04-07 | 205261859 |  |  | 2020-05-06
WM Technologies | Weil-McLain | CGA-7 | Water | Natural Gas | Injection Type | FALSE | FALSE | 1 | FALSE | TRUE | TRUE |  | Stack Damper | Non-Condensing | Single-Stage | Cast Iron | Single-Speed |  |  |  | 200000 | 170000 | [9 empty] | 84 |  | Federally-Regulated Consumer Product | 2020-04-07 | 205261867 |  |  | 2020-05-06
PB Heat, LLC | Peerless | PFW-210-LP | Water | LPG | Power | FALSE | FALSE | 1 | FALSE | TRUE | FALSE |  | None | Condensing | Step Modulating | Other |  |  |  |  | 210000 | 195000 | [9 empty] | 95.1 | 80 | Federally-Regulated Consumer Product | 2019-10-11 |  |  |  | 2020-05-06
PB Heat, LLC | Peerless | WBV-E-04-090-W | Water | Oil | Power | FALSE | FALSE | 1 | FALSE | TRUE | TRUE |  | None | Non-Condensing | Single-Stage | Cast Iron | Single-Speed |  |  |  | 133000 | 117000 | [9 empty] | 87 |  | Federally-Regulated Consumer Product | 2020-04-07 | 205534314 |  |  | 2020-05-06
PB Heat, LLC | Peerless | WBV-E-04-125-W | Water | Oil | Power | FALSE | FALSE | 1 | FALSE | TRUE | TRUE |  | None | Non-Condensing | Single-Stage | Cast Iron | Single-Speed |  |  |  | 175000 | 154000 | [9 empty] | 87.1 |  | Federally-Regulated Consumer Product | 2020-04-07 | 205534315 |  |  | 2020-05-06
PB Heat, LLC | Peerless | PF-50 | Water | LPG | Power | FALSE | FALSE | 1 | FALSE | TRUE | FALSE |  | None | Condensing | Step Modulating | Other |  |  |  |  | 50000 | 47000 | [9 empty] | 95 | 80 | Federally-Regulated Consumer Product | 2019-10-11 |  |  |  | 2020-05-06
PB Heat, LLC | Peerless | PBC-40 | Water | LPG | Power | FALSE | FALSE | 1 | FALSE | TRUE | FALSE |  | None | Condensing | Step Modulating | Other | Multiple-Speed |  |  |  | 100000 | 95000 | [9 empty] | 95.1 | 80 | Federally-Regulated Consumer Product | 2019-10-11 |  |  |  | 2020-05-06
PB Heat, LLC | Peerless | WBVE-04-125-W | Water | Oil | Power | FALSE | FALSE | 1 | FALSE | TRUE | TRUE |  | None | Non-Condensing | Single-Stage | Cast Iron | Single-Speed |  |  |  | 175000 | 154000 | [9 empty] | 87.1 |  | Federally-Regulated Consumer Product | 2020-04-07 | 204803813 |  |  | 2020-05-06
PB Heat, LLC | Peerless | PF-200-LP | Water | LPG | Power | FALSE | FALSE | 1 | FALSE | TRUE | FALSE |  | None | Condensing | Step Modulating | Other |  |  |  |  | 199000 | 185000 | [9 empty] | 95 | 80 | Federally-Regulated Consumer Product | 2019-10-11 |  |  |  | 2020-05-06
PB Heat, LLC | Peerless | PBC-52 | Water | LPG | Power | FALSE | FALSE | 1 | FALSE | TRUE | FALSE |  | None | Condensing | Step Modulating | Other | Multiple-Speed |  |  |  | 120000 | 114000 | [9 empty] | 95.3 | 80 | Federally-Regulated Consumer Product | 2019-10-11 |  |  |  | 2020-05-06
PB Heat, LLC | Peerless | PBC-34 | Water | Natural Gas | Power | FALSE | FALSE | 1 | FALSE | TRUE | FALSE |  | None | Condensing | Step Modulating | Other | Multiple-Speed |  |  |  | 80000 | 76000 | [9 empty] | 95 | 80 | Federally-Regulated Consumer Product | 2019-10-11 |  |  |  | 2020-05-06
PB Heat, LLC | Peerless | PF-80 | Water | LPG | Power | FALSE | FALSE | 1 | FALSE | TRUE | FALSE |  | None | Condensing | Step Modulating | Other |  |  |  |  | 80000 | 75000 | [9 empty] | 95 | 80 | Federally-Regulated Consumer Product | 2019-10-11 |  |  |  | 2020-05-06
PB Heat, LLC | Peerless | PFW-200-NAT | Water | Natural Gas | Power | FALSE | FALSE | 1 | FALSE | TRUE | FALSE |  | None | Condensing | Step Modulating | Other |  |  |  |  | 199000 | 185000 | [9 empty] | 95 | 80 | Federally-Regulated Consumer Product | 2019-10-11 |  |  |  | 2020-05-06
PB Heat, LLC | Peerless | PF-140 | Water | Natural Gas | Power | FALSE | FALSE | 1 | FALSE | TRUE | FALSE |  | None | Condensing | Step Modulating | Other |  |  |  |  | 140000 | 131000 | [9 empty] | 95 | 80 | Federally-Regulated Consumer Product | 2019-10-11 |  |  |  | 2020-05-06
PB Heat, LLC | Peerless | EC(T)-E-03-075-W | Water | Oil | Power | FALSE | FALSE | 1 | FALSE | TRUE | TRUE |  | None | Non-Condensing | Single-Stage | Cast Iron | Single-Speed |  |  |  | 105000 | 93000 | [9 empty] | 87.6 |  | Federally-Regulated Consumer Product | 2020-04-07 | 205355610 |  |  | 2020-05-06
PB Heat, LLC | Peerless | PF-140 | Water | LPG | Power | FALSE | FALSE | 1 | FALSE | TRUE | FALSE |  | None | Condensing | Step Modulating | Other |  |  |  |  | 140000 | 131000 | [9 empty] | 95 | 80 | Federally-Regulated Consumer Product | 2019-10-11 |  |  |  | 2020-05-06
PB Heat, LLC | Peerless | WBV-04-095-W | Water | Oil | Power | FALSE | FALSE | 1 | FALSE | TRUE | FALSE |  | None | Non-Condensing | Single-Stage | Cast Iron |  |  |  |  | 133000 | 117000 | [9 empty] | 87 | 84 | Federally-Regulated Consumer Product | 2019-10-11 |  |  |  | 2020-05-06
PB Heat, LLC | Peerless | PBC-52 | Water | Natural Gas | Power | FALSE | FALSE | 1 | FALSE | TRUE | FALSE |  | None | Condensing | Step Modulating | Other | Multiple-Speed |  |  |  | 120000 | 114000 | [9 empty] | 95.3 | 80 | Federally-Regulated Consumer Product | 2019-10-11 |  |  |  | 2020-05-06
PB Heat, LLC | Peerless | PF-110 | Water | Natural Gas | Power | FALSE | FALSE | 1 | FALSE | TRUE | FALSE |  | None | Condensing | Step Modulating | Other |  |  |  |  | 110000 | 103000 | [9 empty] | 95 | 80 | Federally-Regulated Consumer Product | 2019-10-11 |  |  |  | 2020-05-06
PB Heat, LLC | Peerless | PFW-200-LP | Water | LPG | Power | FALSE | FALSE | 1 | FALSE | TRUE | FALSE |  | None | Condensing | Step Modulating | Other |  |  |  |  | 199000 | 185000 | [9 empty] | 95 | 80 | Federally-Regulated Consumer Product | 2019-10-11 |  |  |  | 2020-05-06
PB Heat, LLC | Peerless | PF-80 | Water | Natural Gas | Power | FALSE | FALSE | 1 | FALSE | TRUE | FALSE |  | None | Condensing | Step Modulating | Other |  |  |  |  | 80000 | 75000 | [9 empty] | 95 | 80 | Federally-Regulated Consumer Product | 2019-10-11 |  |  |  | 2020-05-06
PB Heat, LLC | Peerless | WBV-E-03-060-W | Water | Oil | Power | FALSE | FALSE | 1 | FALSE | TRUE | TRUE |  | None | Non-Condensing | Single-Stage | Cast Iron | Single-Speed |  |  |  | 84000 | 75000 | [9 empty] | 87.5 |  | Federally-Regulated Consumer Product | 2020-04-07 | 205534311 |  |  | 2020-05-06
PB Heat, LLC | Peerless | PF-50 | Water | Natural Gas | Power | FALSE | FALSE | 1 | FALSE | TRUE | FALSE |  | None | Condensing | Step Modulating | Other |  |  |  |  | 50000 | 47000 | [9 empty] | 95 | 80 | Federally-Regulated Consumer Product | 2019-10-11 |  |  |  | 2020-05-06
PB Heat, LLC | Peerless | WBV-03-060-W | Water | Oil | Power | FALSE | FALSE | 1 | FALSE | TRUE | FALSE |  | None | Non-Condensing | Single-Stage | Cast Iron |  |  |  |  | 84000 | 75000 | [9 empty] | 87.5 | 84 | Federally-Regulated Consumer Product | 2019-10-11 |  |  |  | 2020-05-06
PB Heat, LLC | Peerless | PBC-40 | Water | Natural Gas | Power | FALSE | FALSE | 1 | FALSE | TRUE | FALSE |  | None | Condensing | Step Modulating | Other | Multiple-Speed |  |  |  | 100000 | 95000 | [9 empty] | 95.1 | 80 | Federally-Regulated Consumer Product | 2019-10-11 |  |  |  | 2020-05-06
PB Heat, LLC | Peerless | WBV-E-03-085-W | Water | Oil | Power | FALSE | FALSE | 1 | FALSE | TRUE | TRUE |  | None | Non-Condensing | Single-Stage | Cast Iron | Single-Speed |  |  |  | 119000 | 105000 | [9 empty] | 87.1 |  | Federally-Regulated Consumer Product | 2020-04-07 | 205534312 |  |  | 2020-05-06
PB Heat, LLC | Peerless | PBC-34 | Water | LPG | Power | FALSE | FALSE | 1 | FALSE | TRUE | FALSE |  | None | Condensing | Step Modulating | Other | Multiple-Speed |  |  |  | 80000 | 76000 | [9 empty] | 95 | 80 | Federally-Regulated Consumer Product | 2019-10-11 |  |  |  | 2020-05-06
PB Heat, LLC | Peerless | PF-210 NAT | Water | Natural Gas | Power | FALSE | FALSE | 1 | FALSE | TRUE | FALSE |  | None | Condensing | Step Modulating | Other |  |  |  |  | 210000 | 195000 | [9 empty] | 95.1 | 80 | Federally-Regulated Consumer Product | 2019-10-11 |  |  |  | 2020-05-06
PB Heat, LLC | Peerless | PFW-210-NAT | Water | Natural Gas | Power | FALSE | FALSE | 1 | FALSE | TRUE | FALSE |  | None | Condensing | Step Modulating | Other |  |  |  |  | 210000 | 195000 | [9 empty] | 95.1 | 80 | Federally-Regulated Consumer Product | 2019-10-11 |  |  |  | 2020-05-06
PB Heat, LLC | Peerless | WBV-E-04-095-W | Water | Oil | Power | FALSE | FALSE | 1 | FALSE | TRUE | TRUE |  | None | Non-Condensing | Single-Stage | Cast Iron | Single-Speed |  |  |  | 133000 | 117000 | [9 empty] | 87 |  | Federally-Regulated Consumer Product | 2020-04-07 | 205538166 |  |  | 2020-05-06
PB Heat, LLC | Peerless | PF-200-NAT | Water | Natural Gas | Power | FALSE | FALSE | 1 | FALSE | TRUE | FALSE |  | None | Condensing | Step Modulating | Other |  |  |  |  | 199000 | 185000 | [9 empty] | 95 | 80 | Federally-Regulated Consumer Product | 2019-10-11 |  |  |  | 2020-05-06
PB Heat, LLC | Peerless | PF-110 | Water | LPG | Power | FALSE | FALSE | 1 | FALSE | TRUE | FALSE |  | None | Condensing | Step Modulating | Other |  |  |  |  | 110000 | 103000 | [9 empty] | 95 | 80 | Federally-Regulated Consumer Product | 2019-10-11 |  |  |  | 2020-05-06
PB Heat, LLC | Peerless | WBVE-03-085-W | Water | Oil | Power | FALSE | FALSE | 1 | FALSE | TRUE | TRUE |  | None | Non-Condensing | Single-Stage | Cast Iron | Single-Speed |  |  |  | 119000 | 105000 | [9 empty] | 87.1 |  | Federally-Regulated Consumer Product | 2020-04-07 | 204803811 |  |  | 2020-05-06
PB Heat, LLC | Peerless | PF-210 LP | Water | LPG | Power | FALSE | FALSE | 1 | FALSE | TRUE | FALSE |  | None | Condensing | Step Modulating | Other |  |  |  |  | 210000 | 195000 | [9 empty] | 95.1 | 80 | Federally-Regulated Consumer Product | 2019-10-11 |  |  |  | 2020-05-06
Navien, Inc. | Navien | NCB-190/080H | Water | Natural Gas | Power | FALSE | FALSE | 1 | TRUE |  | FALSE |  | None | Condensing | Step Modulating | Other | Single-Speed |  |  |  | 80000 | 74000 | [9 empty] | 95 |  | Federally-Regulated Consumer Product | 2020-04-28 | 205661697 |  |  | 2020-05-06
Navien, Inc. | Navien | NCB-190/060H | Water | Natural Gas | Power | FALSE | FALSE | 1 | TRUE |  | FALSE |  | None | Condensing | Step Modulating | Other | Single-Speed |  |  |  | 60000 | 56000 | [9 empty] | 95 |  | Federally-Regulated Consumer Product | 2020-04-28 | 205661696 |  |  | 2020-05-06
Navien, Inc. | Navien | NCB-190/080H | Water | LPG | Power | FALSE | FALSE | 1 | TRUE |  | FALSE |  | None | Condensing | Step Modulating | Other | Single-Speed |  |  |  | 80000 | 74000 | [9 empty] | 95 |  | Federally-Regulated Consumer Product | 2020-04-28 | 205661697 |  |  | 2020-05-06
Navien, Inc. | Navien | NCB-190/060H | Water | LPG | Power | FALSE | FALSE | 1 | TRUE |  | FALSE |  | None | Condensing | Step Modulating | Other | Single-Speed |  |  |  | 60000 | 56000 | [9 empty] | 95 |  | Federally-Regulated Consumer Product | 2020-04-28 | 205661696 |  |  | 2020-05-06
Navien, Inc. | Navien | NCB-190/080H | Water | Natural Gas | Power | FALSE | FALSE | 1 | TRUE |  | FALSE |  | None | Condensing | Step Modulating | Other | Single-Speed |  |  |  | 80000 | 74000 | [9 empty] | 95 |  | Federally-Regulated Consumer Product | 2020-05-06 | 205661697 |  |  | 2020-05-06
Navien, Inc. | Navien | NCB-190/060H | Water | Natural Gas | Power | FALSE | FALSE | 1 | TRUE |  | FALSE |  | None | Condensing | Step Modulating | Other | Single-Speed |  |  |  | 60000 | 56000 | [9 empty] | 95 |  | Federally-Regulated Consumer Product | 2020-05-06 | 205661696 |  |  | 2020-05-06
Navien, Inc. | Navien | NCB-190/080H | Water | LPG | Power | FALSE | FALSE | 1 | TRUE |  | FALSE |  | None | Condensing | Step Modulating | Other | Single-Speed |  |  |  | 80000 | 74000 | [9 empty] | 95 |  | Federally-Regulated Consumer Product | 2020-05-06 | 205661697 |  |  | 2020-05-06
Navien, Inc. | Navien | NCB-190/060H | Water | LPG | Power | FALSE | FALSE | 1 | TRUE |  | FALSE |  | None | Condensing | Step Modulating | Other | Single-Speed |  |  |  | 60000 | 56000 | [9 empty] | 95 |  | Federally-Regulated Consumer Product | 2020-05-06 | 205661696 |  |  | 2020-05-06
WM Technologies | Weil-McLain | CGI-4 | Water | LPG | Induced Draft | FALSE | FALSE | 1 | FALSE | TRUE | FALSE |  | None | Non-Condensing | Single-Stage | Cast Iron | Single-Speed |  |  |  | 90000 | 77000 | [9 empty] | 84 |  | Federally-Regulated Consumer Product | 2020-05-06 | 205261852 |  |  | 2020-05-06
WM Technologies | Weil-McLain | CGA-5 | Water | Natural Gas | Injection Type | FALSE | FALSE | 1 | FALSE | TRUE | TRUE |  | Stack Damper | Non-Condensing | Single-Stage | Cast Iron | Single-Speed |  |  |  | 133000 | 113000 | [9 empty] | 84 |  | Federally-Regulated Consumer Product | 2020-05-06 | 205261865 |  |  | 2020-05-06
WM Technologies | Weil-McLain | CGI-6 | Water | Natural Gas | Induced Draft | FALSE | FALSE | 1 | FALSE | TRUE | FALSE |  | None | Non-Condensing | Single-Stage | Cast Iron | Single-Speed |  |  |  | 158000 | 135000 | [9 empty] | 84 |  | Federally-Regulated Consumer Product | 2020-05-06 | 205261854 |  |  | 2020-05-06
WM Technologies | Weil-McLain | CGI-8 | Water | LPG | Induced Draft | FALSE | FALSE | 1 | FALSE | TRUE | FALSE |  | None | Non-Condensing | Single-Stage | Cast Iron | Single-Speed |  |  |  | 222000 | 189000 | [9 empty] | 84 |  | Federally-Regulated Consumer Product | 2020-05-06 | 205261856 |  |  | 2020-05-06
WM Technologies | Weil-McLain | CGI-25 | Water | LPG | Induced Draft | FALSE | FALSE | 1 | FALSE | TRUE | FALSE |  | None | Non-Condensing | Single-Stage | Cast Iron | Single-Speed |  |  |  | 48000 | 41000 | [9 empty] | 84 |  | Federally-Regulated Consumer Product | 2020-05-06 | 205261850 |  |  | 2020-05-06
WM Technologies | Weil-McLain | CGI-5 | Water | Natural Gas | Induced Draft | FALSE | FALSE | 1 | FALSE | TRUE | FALSE |  | None | Non-Condensing | Single-Stage | Cast Iron | Single-Speed |  |  |  | 119000 | 102000 | [9 empty] | 84 |  | Federally-Regulated Consumer Product | 2020-05-06 | 205261853 |  |  | 2020-05-06
WM Technologies | Weil-McLain | CGA-6 | Water | Natural Gas | Injection Type | FALSE | FALSE | 1 | FALSE | TRUE | TRUE |  | Stack Damper | Non-Condensing | Single-Stage | Cast Iron | Single-Speed |  |  |  | 166000 | 141000 | [9 empty] | 84 |  | Federally-Regulated Consumer Product | 2020-05-06 | 205261866 |  |  | 2020-05-06
WM Technologies | Weil-McLain | CGI-25 | Water | Natural Gas | Induced Draft | FALSE | FALSE | 1 | FALSE | TRUE | FALSE |  | None | Non-Condensing | Single-Stage | Cast Iron | Single-Speed |  |  |  | 48000 | 41000 | [9 empty] | 84 |  | Federally-Regulated Consumer Product | 2020-05-06 | 205261850 |  |  | 2020-05-06
WM Technologies | Weil-McLain | CGI-7 | Water | LPG | Induced Draft | FALSE | FALSE | 1 | FALSE | TRUE | FALSE |  | None | Non-Condensing | Single-Stage | Cast Iron | Single-Speed |  |  |  | 190000 | 162000 | [9 empty] | 84 |  | Federally-Regulated Consumer Product | 2020-05-06 | 205261855 |  |  | 2020-05-06
WM Technologies | Weil-McLain | CGA-25 | Water | Natural Gas | Injection Type | FALSE | FALSE | 1 | FALSE | TRUE | TRUE |  | Stack Damper | Non-Condensing | Single-Stage | Cast Iron | Single-Speed |  |  |  | 38000 | 32000 | [9 empty] | 84 |  | Federally-Regulated Consumer Product | 2020-05-06 | 205261857 |  |  | 2020-05-06
WM Technologies | Weil-McLain | CGA-3 | Water | Natural Gas | Injection Type | FALSE | FALSE | 1 | FALSE | TRUE | TRUE |  | Stack Damper | Non-Condensing | Single-Stage | Cast Iron | Single-Speed |  |  |  | 67000 | 56000 | [9 empty] | 84 |  | Federally-Regulated Consumer Product | 2020-05-06 | 205261858 |  |  | 2020-05-06
WM Technologies | Weil-McLain | CGI-7 | Water | Natural Gas | Induced Draft | FALSE | FALSE | 1 | FALSE | TRUE | FALSE |  | None | Non-Condensing | Single-Stage | Cast Iron | Single-Speed |  |  |  | 190000 | 162000 | [9 empty] | 84 |  | Federally-Regulated Consumer Product | 2020-05-06 | 205261855 |  |  | 2020-05-06
WM Technologies | Weil-McLain | CGI-3 | Water | Natural Gas | Induced Draft | FALSE | FALSE | 1 | FALSE | TRUE | FALSE |  | None | Non-Condensing | Single-Stage | Cast Iron | Single-Speed |  |  |  | 58000 | 49000 | [9 empty] | 84 |  | Federally-Regulated Consumer Product | 2020-05-06 | 205261851 |  |  | 2020-05-06
WM Technologies | Weil-McLain | CGI-3 | Water | LPG | Induced Draft | FALSE | FALSE | 1 | FALSE | TRUE | FALSE |  | None | Non-Condensing | Single-Stage | Cast Iron | Single-Speed |  |  |  | 58000 | 49000 | [9 empty] | 84 |  | Federally-Regulated Consumer Product | 2020-05-06 | 205261851 |  |  | 2020-05-06
WM Technologies | Weil-McLain | CGA-4 | Water | Natural Gas | Injection Type | FALSE | FALSE | 1 | FALSE | TRUE | TRUE |  | Stack Damper | Non-Condensing | Single-Stage | Cast Iron | Single-Speed |  |  |  | 100000 | 85000 | [9 empty] | 84 |  | Federally-Regulated Consumer Product | 2020-05-06 | 205261864 |  |  | 2020-05-06
WM Technologies | Weil-McLain | CGI-8 | Water | Natural Gas | Induced Draft | FALSE | FALSE | 1 | FALSE | TRUE | FALSE |  | None | Non-Condensing | Single-Stage | Cast Iron | Single-Speed |  |  |  | 222000 | 189000 | [9 empty] | 84 |  | Federally-Regulated Consumer Product | 2020-05-06 | 205261856 |  |  | 2020-05-06
WM Technologies | Weil-McLain | CGI-4 | Water | Natural Gas | Induced Draft | FALSE | FALSE | 1 | FALSE | TRUE | FALSE |  | None | Non-Condensing | Single-Stage | Cast Iron | Single-Speed |  |  |  | 90000 | 77000 | [9 empty] | 84 |  | Federally-Regulated Consumer Product | 2020-05-06 | 205261852 |  |  | 2020-05-06
WM Technologies | Weil-McLain | CGI-6 | Water | LPG | Induced Draft | FALSE | FALSE | 1 | FALSE | TRUE | FALSE |  | None | Non-Condensing | Single-Stage | Cast Iron | Single-Speed |  |  |  | 158000 | 135000 | [9 empty] | 84 |  | Federally-Regulated Consumer Product | 2020-05-06 | 205261854 |  |  | 2020-05-06
WM Technologies | Weil-McLain | CGI-5 | Water | LPG | Induced Draft | FALSE | FALSE | 1 | FALSE | TRUE | FALSE |  | None | Non-Condensing | Single-Stage | Cast Iron | Single-Speed |  |  |  | 119000 | 102000 | [9 empty] | 84 |  | Federally-Regulated Consumer Product | 2020-05-06 | 205261853 |  |  | 2020-05-06
WM Technologies | Weil-McLain | CGA-8 | Water | Natural Gas | Injection Type | FALSE | FALSE | 1 | FALSE | TRUE | TRUE |  | Stack Damper | Non-Condensing | Single-Stage | Cast Iron | Single-Speed |  |  |  | 233000 | 198000 | [9 empty] | 84 |  | Federally-Regulated Consumer Product | 2020-05-06 | 205261859 |  |  | 2020-05-06
WM Technologies | Weil-McLain | CGA-7 | Water | Natural Gas | Injection Type | FALSE | FALSE | 1 | FALSE | TRUE | TRUE |  | Stack Damper | Non-Condensing | Single-Stage | Cast Iron | Single-Speed |  |  |  | 200000 | 170000 | [9 empty] | 84 |  | Federally-Regulated Consumer Product | 2020-05-06 | 205261867 |  |  | 2020-05-06
PB Heat, LLC | Peerless | PFW-210-LP | Water | LPG | Power | FALSE | FALSE | 1 | FALSE | TRUE | FALSE |  | None | Condensing | Step Modulating | Other |  |  |  |  | 210000 | 195000 | [9 empty] | 95.1 |  | Federally-Regulated Consumer Product | 2020-05-06 | 7023838 |  |  | 2020-05-06
PB Heat, LLC | Peerless | WBV-E-04-090-W | Water | Oil | Power | FALSE | FALSE | 1 | FALSE | TRUE | TRUE |  | None | Non-Condensing | Single-Stage | Cast Iron | Single-Speed |  |  |  | 133000 | 117000 | [9 empty] | 87 |  | Federally-Regulated Consumer Product | 2020-05-06 | 205534314 |  |  | 2020-05-06
PB Heat, LLC | Peerless | WBV-E-04-125-W | Water | Oil | Power | FALSE | FALSE | 1 | FALSE | TRUE | TRUE |  | None | Non-Condensing | Single-Stage | Cast Iron | Single-Speed |  |  |  | 175000 | 154000 | [9 empty] | 87.1 |  | Federally-Regulated Consumer Product | 2020-05-06 | 205534315 |  |  | 2020-05-06
PB Heat, LLC | Peerless | PF-50 | Water | LPG | Power | FALSE | FALSE | 1 | FALSE | TRUE | FALSE |  | None | Condensing | Step Modulating | Other |  |  |  |  | 50000 | 47000 | [9 empty] | 95 |  | Federally-Regulated Consumer Product | 2020-05-06 | 2100741 |  |  | 2020-05-06
PB Heat, LLC | Peerless | PBC-40 | Water | LPG | Power | FALSE | FALSE | 1 | FALSE | TRUE | FALSE |  | None | Condensing | Step Modulating | Other | Multiple-Speed |  |  |  | 100000 | 95000 | [9 empty] | 95.1 |  | Federally-Regulated Consumer Product | 2020-05-06 | 201754328 |  |  | 2020-05-06
PB Heat, LLC | Peerless | WBVE-04-125-W | Water | Oil | Power | FALSE | FALSE | 1 | FALSE | TRUE | TRUE |  | None | Non-Condensing | Single-Stage | Cast Iron | Single-Speed |  |  |  | 175000 | 154000 | [9 empty] | 87.1 |  | Federally-Regulated Consumer Product | 2020-05-06 | 204803813 |  |  | 2020-05-06
PB Heat, LLC | Peerless | PF-200-LP | Water | LPG | Power | FALSE | FALSE | 1 | FALSE | TRUE | FALSE |  | None | Condensing | Step Modulating | Other |  |  |  |  | 199000 | 185000 | [9 empty] | 95 |  | Federally-Regulated Consumer Product | 2020-05-06 | 7158729 |  |  | 2020-05-06
PB Heat, LLC | Peerless | PBC-52 | Water | LPG | Power | FALSE | FALSE | 1 | FALSE | TRUE | FALSE |  | None | Condensing | Step Modulating | Other | Multiple-Speed |  |  |  | 120000 | 114000 | [9 empty] | 95.3 |  | Federally-Regulated Consumer Product | 2020-05-06 | 201754329 |  |  | 2020-05-06
PB Heat, LLC | Peerless | PBC-34 | Water | Natural Gas | Power | FALSE | FALSE | 1 | FALSE | TRUE | FALSE |  | None | Condensing | Step Modulating | Other | Multiple-Speed |  |  |  | 80000 | 76000 | [9 empty] | 95 |  | Federally-Regulated Consumer Product | 2020-05-06 | 201754327 |  |  | 2020-05-06
PB Heat, LLC | Peerless | PF-80 | Water | LPG | Power | FALSE | FALSE | 1 | FALSE | TRUE | FALSE |  | None | Condensing | Step Modulating | Other |  |  |  |  | 80000 | 75000 | [9 empty] | 95 |  | Federally-Regulated Consumer Product | 2020-05-06 | 2100773 |  |  | 2020-05-06
PB Heat, LLC | Peerless | PFW-200-NAT | Water | Natural Gas | Power | FALSE | FALSE | 1 | FALSE | TRUE | FALSE |  | None | Condensing | Step Modulating | Other |  |  |  |  | 199000 | 185000 | [9 empty] | 95 |  | Federally-Regulated Consumer Product | 2020-05-06 | 7158725 |  |  | 2020-05-06
PB Heat, LLC | Peerless | PF-140 | Water | Natural Gas | Power | FALSE | FALSE | 1 | FALSE | TRUE | FALSE |  | None | Condensing | Step Modulating | Other |  |  |  |  | 140000 | 131000 | [9 empty] | 95 |  | Federally-Regulated Consumer Product | 2020-05-06 | 2100761 |  |  | 2020-05-06
PB Heat, LLC | Peerless | EC(T)-E-03-075-W | Water | Oil | Power | FALSE | FALSE | 1 | FALSE | TRUE | TRUE |  | None | Non-Condensing | Single-Stage | Cast Iron | Single-Speed |  |  |  | 105000 | 93000 | [9 empty] | 87.6 |  | Federally-Regulated Consumer Product | 2020-05-06 | 205355610 |  |  | 2020-05-06
PB Heat, LLC | Peerless | PF-140 | Water | LPG | Power | FALSE | FALSE | 1 | FALSE | TRUE | FALSE |  | None | Condensing | Step Modulating | Other |  |  |  |  | 140000 | 131000 | [9 empty] | 95 |  | Federally-Regulated Consumer Product | 2020-05-06 | 2100761 |  |  | 2020-05-06
PB Heat, LLC | Peerless | WBV-04-095-W | Water | Oil | Power | FALSE | FALSE | 1 | FALSE | TRUE | TRUE |  | None | Non-Condensing | Single-Stage | Cast Iron |  |  |  |  | 133000 | 117000 | [9 empty] | 87 |  | Federally-Regulated Consumer Product | 2020-05-06 | 2100743 |  |  | 2020-05-06
PB Heat, LLC | Peerless | PBC-52 | Water | Natural Gas | Power | FALSE | FALSE | 1 | FALSE | TRUE | FALSE |  | None | Condensing | Step Modulating | Other | Multiple-Speed |  |  |  | 120000 | 114000 | [9 empty] | 95.3 |  | Federally-Regulated Consumer Product | 2020-05-06 | 201754329 |  |  | 2020-05-06
PB Heat, LLC | Peerless | PF-110 | Water | Natural Gas | Power | FALSE | FALSE | 1 | FALSE | TRUE | FALSE |  | None | Condensing | Step Modulating | Other |  |  |  |  | 110000 | 103000 | [9 empty] | 95 |  | Federally-Regulated Consumer Product | 2020-05-06 | 2100749 |  |  | 2020-05-06
PB Heat, LLC | Peerless | PFW-200-LP | Water | LPG | Power | FALSE | FALSE | 1 | FALSE | TRUE | FALSE |  | None | Condensing | Step Modulating | Other |  |  |  |  | 199000 | 185000 | [9 empty] | 95 |  | Federally-Regulated Consumer Product | 2020-05-06 | 7158730 |  |  | 2020-05-06
PB Heat, LLC | Peerless | PF-80 | Water | Natural Gas | Power | FALSE | FALSE | 1 | FALSE | TRUE | FALSE |  | None | Condensing | Step Modulating | Other |  |  |  |  | 80000 | 75000 | [9 empty] | 95 |  | Federally-Regulated Consumer Product | 2020-05-06 | 2100773 |  |  | 2020-05-06
PB Heat, LLC | Peerless | WBV-E-03-060-W | Water | Oil | Power | FALSE | FALSE | 1 | FALSE | TRUE | TRUE |  | None | Non-Condensing | Single-Stage | Cast Iron | Single-Speed |  |  |  | 84000 | 75000 | [9 empty] | 87.5 |  | Federally-Regulated Consumer Product | 2020-05-06 | 205534311 |  |  | 2020-05-06
PB Heat, LLC | Peerless | PF-50 | Water | Natural Gas | Power | FALSE | FALSE | 1 | FALSE | TRUE | FALSE |  | None | Condensing | Step Modulating | Other |  |  |  |  | 50000 | 47000 | [9 empty] | 95 |  | Federally-Regulated Consumer Product | 2020-05-06 | 2100741 |  |  | 2020-05-06
PB Heat, LLC | Peerless | WBV-03-060-W | Water | Oil | Power | FALSE | FALSE | 1 | FALSE | TRUE | TRUE |  | None | Non-Condensing | Single-Stage | Cast Iron |  |  |  |  | 84000 | 75000 | [9 empty] | 87.5 |  | Federally-Regulated Consumer Product | 2020-05-06 | 2100767 |  |  | 2020-05-06
PB Heat, LLC | Peerless | PBC-40 | Water | Natural Gas | Power | FALSE | FALSE | 1 | FALSE | TRUE | FALSE |  | None | Condensing | Step Modulating | Other | Multiple-Speed |  |  |  | 100000 | 95000 | [9 empty] | 95.1 |  | Federally-Regulated Consumer Product | 2020-05-06 | 201754328 |  |  | 2020-05-06
PB Heat, LLC | Peerless | WBV-E-03-085-W | Water | Oil | Power | FALSE | FALSE | 1 | FALSE | TRUE | TRUE |  | None | Non-Condensing | Single-Stage | Cast Iron | Single-Speed |  |  |  | 119000 | 105000 | [9 empty] | 87.1 |  | Federally-Regulated Consumer Product | 2020-05-06 | 205534312 |  |  | 2020-05-06
PB Heat, LLC | Peerless | PBC-34 | Water | LPG | Power | FALSE | FALSE | 1 | FALSE | TRUE | FALSE |  | None | Condensing | Step Modulating | Other | Multiple-Speed |  |  |  | 80000 | 76000 | [9 empty] | 95 |  | Federally-Regulated Consumer Product | 2020-05-06 | 201754327 |  |  | 2020-05-06
PB Heat, LLC | Peerless | PF-210 NAT | Water | Natural Gas | Power | FALSE | FALSE | 1 | FALSE | TRUE | FALSE |  | None | Condensing | Step Modulating | Other |  |  |  |  | 210000 | 195000 | [9 empty] | 95.1 |  | Federally-Regulated Consumer Product | 2020-05-06 | 2100751 |  |  | 2020-05-06
PB Heat, LLC | Peerless | PFW-210-NAT | Water | Natural Gas | Power | FALSE | FALSE | 1 | FALSE | TRUE | FALSE |  | None | Condensing | Step Modulating | Other |  |  |  |  | 210000 | 195000 | [9 empty] | 95.1 |  | Federally-Regulated Consumer Product | 2020-05-06 | 7023834 |  |  | 2020-05-06
PB Heat, LLC | Peerless | WBV-E-04-095-W | Water | Oil | Power | FALSE | FALSE | 1 | FALSE | TRUE | TRUE |  | None | Non-Condensing | Single-Stage | Cast Iron | Single-Speed |  |  |  | 133000 | 117000 | [9 empty] | 87 |  | Federally-Regulated Consumer Product | 2020-05-06 | 205538166 |  |  | 2020-05-06
PB Heat, LLC | Peerless | PF-200-NAT | Water | Natural Gas | Power | FALSE | FALSE | 1 | FALSE | TRUE | FALSE |  | None | Condensing | Step Modulating | Other |  |  |  |  | 199000 | 185000 | [9 empty] | 95 |  | Federally-Regulated Consumer Product | 2020-05-06 | 7158724 |  |  | 2020-05-06
PB Heat, LLC | Peerless | PF-110 | Water | LPG | Power | FALSE | FALSE | 1 | FALSE | TRUE | FALSE |  | None | Condensing | Step Modulating | Other |  |  |  |  | 110000 | 103000 | [9 empty] | 95 |  | Federally-Regulated Consumer Product | 2020-05-06 | 2100749 |  |  | 2020-05-06
PB Heat, LLC | Peerless | WBVE-03-085-W | Water | Oil | Power | FALSE | FALSE | 1 | FALSE | TRUE | TRUE |  | None | Non-Condensing | Single-Stage | Cast Iron | Single-Speed |  |  |  | 119000 | 105000 | [9 empty] | 87.1 |  | Federally-Regulated Consumer Product | 2020-05-06 | 204803811 |  |  | 2020-05-06
PB Heat, LLC | Peerless | PF-210 LP | Water | LPG | Power | FALSE | FALSE | 1 | FALSE | TRUE | FALSE |  | None | Condensing | Step Modulating | Other |  |  |  |  | 210000 | 195000 | [9 empty] | 95.1 |  | Federally-Regulated Consumer Product | 2020-05-06 | 2100731 |  |  | 2020-05-06
NY Boiler, LLC dba New Yorker Boiler | New Yorker | CL5-266SE | Steam | Oil | Power | FALSE | FALSE | 1 |  |  | TRUE |  | None | Non-Condensing | Single-Stage | Cast Iron |  |  |  |  | 266000 | 230000 | [9 empty] | 85.3 |  | Federally-Regulated Consumer Product | 2020-04-28 | 205652339 |  |  | 2020-05-06
NY Boiler, LLC dba New Yorker Boiler | New Yorker | CL3-140SET | Steam | Oil | Power | FALSE | FALSE | 1 |  |  | TRUE |  | None | Non-Condensing | Single-Stage | Cast Iron |  |  |  |  | 140000 | 121000 | [9 empty] | 85 |  | Federally-Regulated Consumer Product | 2020-04-28 | 205652332 |  |  | 2020-05-06
NY Boiler, LLC dba New Yorker Boiler | New Yorker | CL3-140SE | Steam | Oil | Power | FALSE | FALSE | 1 |  |  | TRUE |  | None | Non-Condensing | Single-Stage | Cast Iron |  |  |  |  | 140000 | 121000 | [9 empty] | 85 |  | Federally-Regulated Consumer Product | 2020-04-28 | 205652331 |  |  | 2020-05-06
NY Boiler, LLC dba New Yorker Boiler | New Yorker | CL4-168SE | Steam | Oil | Power | FALSE | FALSE | 1 |  |  | TRUE |  | None | Non-Condensing | Single-Stage | Cast Iron |  |  |  |  | 168000 | 147000 | [9 empty] | 86.4 |  | Federally-Regulated Consumer Product | 2020-04-28 | 205652333 |  |  | 2020-05-06
NY Boiler, LLC dba New Yorker Boiler | New Yorker | CL5-266SET | Steam | Oil | Power | FALSE | FALSE | 1 |  |  | TRUE |  | None | Non-Condensing | Single-Stage | Cast Iron |  |  |  |  | 266000 | 230000 | [9 empty] | 85.3 |  | Federally-Regulated Consumer Product | 2020-04-28 | 205652340 |  |  | 2020-05-06
NY Boiler, LLC dba New Yorker Boiler | New Yorker | CL4-168SET | Steam | Oil | Power | FALSE | FALSE | 1 |  |  | TRUE |  | None | Non-Condensing | Single-Stage | Cast Iron |  |  |  |  | 168000 | 147000 | [9 empty] | 86.4 |  | Federally-Regulated Consumer Product | 2020-04-28 | 205652334 |  |  | 2020-05-06
NY Boiler, LLC dba New Yorker Boiler | New Yorker | CL5-245SET | Steam | Oil | Power | FALSE | FALSE | 1 |  |  | TRUE |  | None | Non-Condensing | Single-Stage | Cast Iron |  |  |  |  | 245000 | 212000 | [9 empty] | 85.6 |  | Federally-Regulated Consumer Product | 2020-04-28 | 205652338 |  |  | 2020-05-06
NY Boiler, LLC dba New Yorker Boiler | New Yorker | CL5-245SE | Steam | Oil | Power | FALSE | FALSE | 1 |  |  | TRUE |  | None | Non-Condensing | Single-Stage | Cast Iron |  |  |  |  | 245000 | 212000 | [9 empty] | 85.6 |  | Federally-Regulated Consumer Product | 2020-04-28 | 205652337 |  |  | 2020-05-06
NY Boiler, LLC dba New Yorker Boiler | New Yorker | CL4-210SET | Steam | Oil | Power | FALSE | FALSE | 1 |  |  | TRUE |  | None | Non-Condensing | Single-Stage | Cast Iron |  |  |  |  | 210000 | 181000 | [9 empty] | 85.1 |  | Federally-Regulated Consumer Product | 2020-04-28 | 205652336 |  |  | 2020-05-06
NY Boiler, LLC dba New Yorker Boiler | New Yorker | CL3-092SET | Steam | Oil | Power | FALSE | FALSE | 1 |  |  | TRUE |  | None | Non-Condensing | Single-Stage | Cast Iron |  |  |  |  | 105000 | 91000 | [9 empty] | 85.7 |  | Federally-Regulated Consumer Product | 2020-04-28 | 205652330 |  |  | 2020-05-06
NY Boiler, LLC dba New Yorker Boiler | New Yorker | CL4-210SE | Steam | Oil | Power | FALSE | FALSE | 1 |  |  | TRUE |  | None | Non-Condensing | Single-Stage | Cast Iron |  |  |  |  | 210000 | 181000 | [9 empty] | 85.1 |  | Federally-Regulated Consumer Product | 2020-04-28 | 205652335 |  |  | 2020-05-06
NY Boiler, LLC dba New Yorker Boiler | New Yorker | CL5-266SE | Steam | Oil | Power | FALSE | FALSE | 1 |  |  | TRUE |  | None | Non-Condensing | Single-Stage | Cast Iron |  |  |  |  | 266000 | 230000 | [9 empty] | 85.3 | 82 | Federally-Regulated Consumer Product | 2020-05-06 | 205652339 |  |  | 2020-05-06
NY Boiler, LLC dba New Yorker Boiler | New Yorker | CL3-140SET | Steam | Oil | Power | FALSE | FALSE | 1 |  |  | TRUE |  | None | Non-Condensing | Single-Stage | Cast Iron |  |  |  |  | 140000 | 121000 | [9 empty] | 85 | 82 | Federally-Regulated Consumer Product | 2020-05-06 | 205652332 |  |  | 2020-05-06
NY Boiler, LLC dba New Yorker Boiler | New Yorker | CL3-140SE | Steam | Oil | Power | FALSE | FALSE | 1 |  |  | TRUE |  | None | Non-Condensing | Single-Stage | Cast Iron |  |  |  |  | 140000 | 121000 | [9 empty] | 85 | 82 | Federally-Regulated Consumer Product | 2020-05-06 | 205652331 |  |  | 2020-05-06
NY Boiler, LLC dba New Yorker Boiler | New Yorker | CL4-168SE | Steam | Oil | Power | FALSE | FALSE | 1 |  |  | TRUE |  | None | Non-Condensing | Single-Stage | Cast Iron |  |  |  |  | 168000 | 147000 | [9 empty] | 86.4 | 82 | Federally-Regulated Consumer Product | 2020-05-06 | 205652333 |  |  | 2020-05-06
NY Boiler, LLC dba New Yorker Boiler | New Yorker | CL5-266SET | Steam | Oil | Power | FALSE | FALSE | 1 |  |  | TRUE |  | None | Non-Condensing | Single-Stage | Cast Iron |  |  |  |  | 266000 | 230000 | [9 empty] | 85.3 | 82 | Federally-Regulated Consumer Product | 2020-05-06 | 205652340 |  |  | 2020-05-06
NY Boiler, LLC dba New Yorker Boiler | New Yorker | CL4-168SET | Steam | Oil | Power | FALSE | FALSE | 1 |  |  | TRUE |  | None | Non-Condensing | Single-Stage | Cast Iron |  |  |  |  | 168000 | 147000 | [9 empty] | 86.4 | 82 | Federally-Regulated Consumer Product | 2020-05-06 | 205652334 |  |  | 2020-05-06
NY Boiler, LLC dba New Yorker Boiler | New Yorker | CL5-245SET | Steam | Oil | Power | FALSE | FALSE | 1 |  |  | TRUE |  | None | Non-Condensing | Single-Stage | Cast Iron |  |  |  |  | 245000 | 212000 | [9 empty] | 85.6 | 82 | Federally-Regulated Consumer Product | 2020-05-06 | 205652338 |  |  | 2020-05-06
NY Boiler, LLC dba New Yorker Boiler | New Yorker | CL5-245SE | Steam | Oil | Power | FALSE | FALSE | 1 |  |  | TRUE |  | None | Non-Condensing | Single-Stage | Cast Iron |  |  |  |  | 245000 | 212000 | [9 empty] | 85.6 | 82 | Federally-Regulated Consumer Product | 2020-05-06 | 205652337 |  |  | 2020-05-06
NY Boiler, LLC dba New Yorker Boiler | New Yorker | CL4-210SET | Steam | Oil | Power | FALSE | FALSE | 1 |  |  | TRUE |  | None | Non-Condensing | Single-Stage | Cast Iron |  |  |  |  | 210000 | 181000 | [9 empty] | 85.1 | 82 | Federally-Regulated Consumer Product | 2020-05-06 | 205652336 |  |  | 2020-05-06
NY Boiler, LLC dba New Yorker Boiler | New Yorker | CL3-092SET | Steam | Oil | Power | FALSE | FALSE | 1 |  |  | TRUE |  | None | Non-Condensing | Single-Stage | Cast Iron |  |  |  |  | 105000 | 91000 | [9 empty] | 85.7 | 82 | Federally-Regulated Consumer Product | 2020-05-06 | 205652330 |  |  | 2020-05-06
NY Boiler, LLC dba New Yorker Boiler | New Yorker | CL4-210SE | Steam | Oil | Power | FALSE | FALSE | 1 |  |  | TRUE |  | None | Non-Condensing | Single-Stage | Cast Iron |  |  |  |  | 210000 | 181000 | [9 empty] | 85.1 | 82 | Federally-Regulated Consumer Product | 2020-05-06 | 205652335 |  |  | 2020-05-06
Baxi S.p.A. | Baxi | LUNA DUO-TEC 1.70 | Water | Natural Gas | Induced Draft | FALSE | FALSE | 1 | FALSE | TRUE | FALSE |  | None | Condensing | Step Modulating | Other | Variable-Speed |  |  |  | 241000 | 216000 | [9 empty] | 95 |  | Federally-Regulated Consumer Product | 2019-10-11 |  |  |  | 2020-05-13
Baxi S.p.A. | Baxi | LUNA DUO-TEC 40 GA | Water | LPG | Induced Draft | FALSE | FALSE | 1 | FALSE | TRUE | FALSE |  | None | Condensing | Step Modulating | Other | Dual-Speed |  |  |  | 125900 | 113000 | [9 empty] | 95 |  | Federally-Regulated Consumer Product | 2019-10-11 |  |  |  | 2020-05-13
Baxi S.p.A. | Baxi | LUNA DUO-TEC 1.33 GA | Water | LPG | Induced Draft | FALSE | FALSE | 1 | FALSE | TRUE | FALSE |  | None | Condensing | Step Modulating | Other | Dual-Speed |  |  |  | 125900 | 113000 | [9 empty] | 95 |  | Federally-Regulated Consumer Product | 2019-10-11 |  |  |  | 2020-05-13
Baxi S.p.A. | Baxi | LUNA DUO-TEC 40 GA | Water | Natural Gas | Induced Draft | FALSE | FALSE | 1 | FALSE | TRUE | FALSE |  | None | Condensing | Step Modulating | Other | Dual-Speed |  |  |  | 125900 | 113000 | [9 empty] | 95 |  | Federally-Regulated Consumer Product | 2019-10-11 |  |  |  | 2020-05-13
Baxi S.p.A. | Baxi | LUNA DUO-TEC 1.33 GA | Water | Natural Gas | Induced Draft | FALSE | FALSE | 1 | FALSE | TRUE | FALSE |  | None | Condensing | Step Modulating | Other | Dual-Speed |  |  |  | 125900 | 113000 | [9 empty] | 95 |  | Federally-Regulated Consumer Product | 2019-10-11 |  |  |  | 2020-05-13
Baxi S.p.A. | Baxi | LUNA DUO-TEC 1.70 | Water | LPG | Induced Draft | FALSE | FALSE | 1 | FALSE | TRUE | FALSE |  | None | Condensing | Step Modulating | Other | Variable-Speed |  |  |  | 241000 | 216000 | [9 empty] | 95 |  | Federally-Regulated Consumer Product | 2019-10-11 |  |  |  | 2020-05-13
Baxi S.p.A. | Baxi | LUNA DUO-TEC 1.110 | Water | LPG | Induced Draft | FALSE | FALSE | 1 |  |  | FALSE |  | None | Condensing | Step Modulating | Other | Single-Speed |  |  |  | 379000 | 348000 |  |  |  |  | 95 | 80 | [5 empty] | Federally-Regulated Commercial & Industrial Equipment | 2019-03-20 |  |  |  | 2020-07-15
Baxi S.p.A. | Baxi | DUO-TEC COMPACT 30 GA | Water | Natural Gas | Induced Draft | FALSE | FALSE | 1 | FALSE | TRUE | FALSE |  | None | Condensing | Step Modulating | Other | Dual-Speed |  |  |  | 94000 | 85000 | [9 empty] | 95 |  | Federally-Regulated Consumer Product | 2019-10-11 |  |  |  | 2020-07-15
Baxi S.p.A. | Baxi | DUO-TEC COMPACT 30 GA | Water | LPG | Induced Draft | FALSE | FALSE | 1 | FALSE | TRUE | FALSE |  | None | Condensing | Step Modulating | Other | Dual-Speed |  |  |  | 94000 | 85000 | [9 empty] | 95 |  | Federally-Regulated Consumer Product | 2019-10-11 |  |  |  | 2020-07-15
Baxi S.p.A. | Baxi | LUNA DUO-TEC 1.110 | Water | Natural Gas | Induced Draft | FALSE | FALSE | 1 |  |  | FALSE |  | None | Condensing | Step Modulating | Other | Single-Speed |  |  |  | 379000 | 348000 |  |  |  |  | 95 | 80 | [5 empty] | Federally-Regulated Commercial & Industrial Equipment | 2019-03-20 |  |  |  | 2020-07-15
NY Thermal Inc. | NTI | TFT175 | Water | Natural Gas | Power | FALSE | FALSE | 1 | FALSE | TRUE | FALSE |  | None | Condensing | Step Modulating | Other |  |  |  |  | 175000 | 163000 | [9 empty] | 95 |  | Federally-Regulated Consumer Product | 2020-03-06 |  |  |  | 2020-07-15
NY Thermal Inc. | NTI | TFT110 | Water | LPG | Power | FALSE | FALSE | 1 | FALSE | TRUE | FALSE |  | None | Condensing | Step Modulating | Other |  |  |  |  | 108000 | 99000 | [9 empty] | 95 |  | Federally-Regulated Consumer Product | 2020-03-06 |  |  |  | 2020-07-15
NY Thermal Inc. | NTI | TFT60 | Water | LPG | Power | FALSE | FALSE | 1 | FALSE | TRUE | FALSE |  | None | Condensing | Step Modulating | Other |  |  |  |  | 60000 | 56000 | [9 empty] | 95 |  | Federally-Regulated Consumer Product | 2020-03-06 |  |  |  | 2020-07-15
NY Thermal Inc. | NTI | TFT154 | Water | Natural Gas | Power | FALSE | FALSE | 1 | FALSE | TRUE | FALSE |  | None | Condensing | Step Modulating | Other |  |  |  |  | 154000 | 141000 | [9 empty] | 95 |  | Federally-Regulated Consumer Product | 2020-03-06 |  |  |  | 2020-07-15
NY Thermal Inc. | NTI | TFT201 | Water | LPG | Power | FALSE | FALSE | 1 | FALSE | TRUE | FALSE |  | None | Condensing | Step Modulating | Other |  |  |  |  | 200000 | 185000 | [9 empty] | 95 |  | Federally-Regulated Consumer Product | 2020-03-06 |  |  |  | 2020-07-15
NY Thermal Inc. | NTI | TFT285 | Water | Natural Gas | Power | FALSE | FALSE | 1 | FALSE | TRUE | FALSE |  | None | Condensing | Step Modulating | Other |  |  |  |  | 285000 | 263000 | [9 empty] | 95 |  | Federally-Regulated Consumer Product | 2020-03-06 |  |  |  | 2020-07-15
NY Thermal Inc. | NTI | TRX199C | Water | Natural Gas | Power | FALSE | FALSE | 1 | FALSE | TRUE | FALSE |  | None | Condensing | Step Modulating | Other | Variable-Speed |  |  |  | 197000 | 184000 | [9 empty] | 95 |  | Federally-Regulated Consumer Product | 2019-10-11 |  |  |  | 2020-07-15
NY Thermal Inc. | NTI | TFT300 | Water | Natural Gas | Power | FALSE | FALSE | 1 | FALSE | TRUE | FALSE |  | None | Condensing | Step Modulating | Other |  |  |  |  | 299000 | 278000 | [9 empty] | 94 |  | Federally-Regulated Consumer Product | 2020-03-06 |  |  |  | 2020-07-15
NY Thermal Inc. | NTI | TFT85 | Water | Natural Gas | Power | FALSE | FALSE | 1 | FALSE | TRUE | FALSE |  | None | Condensing | Step Modulating | Other |  |  |  |  | 85000 | 78000 | [9 empty] | 95 |  | Federally-Regulated Consumer Product | 2020-03-06 |  |  |  | 2020-07-15
NY Thermal Inc. | NTI | TFT154 | Water | LPG | Power | FALSE | FALSE | 1 | FALSE | TRUE | FALSE |  | None | Condensing | Step Modulating | Other |  |  |  |  | 154000 | 141000 | [9 empty] | 95 |  | Federally-Regulated Consumer Product | 2020-03-06 |  |  |  | 2020-07-15
NY Thermal Inc. | NTI | TFT60 | Water | Natural Gas | Power | FALSE | FALSE | 1 | FALSE | TRUE | FALSE |  | None | Condensing | Step Modulating | Other |  |  |  |  | 60000 | 56000 | [9 empty] | 95 |  | Federally-Regulated Consumer Product | 2020-03-06 |  |  |  | 2020-07-15
NY Thermal Inc. | NTI | TFT250 | Water | Natural Gas | Power | FALSE | FALSE | 1 | FALSE | TRUE | FALSE |  | None | Condensing | Step Modulating | Other |  |  |  |  | 250000 | 230000 | [9 empty] | 95 |  | Federally-Regulated Consumer Product | 2020-03-06 |  |  |  | 2020-07-15
NY Thermal Inc. | NTI | TFT201 | Water | Natural Gas | Power | FALSE | FALSE | 1 | FALSE | TRUE | FALSE |  | None | Condensing | Step Modulating | Other |  |  |  |  | 200000 | 185000 | [9 empty] | 95 |  | Federally-Regulated Consumer Product | 2020-03-06 |  |  |  | 2020-07-15
NY Thermal Inc. | NTI | TRX199C | Water | LPG | Power | FALSE | FALSE | 1 | FALSE | TRUE | FALSE |  | None | Condensing | Step Modulating | Other | Variable-Speed |  |  |  | 197000 | 184000 | [9 empty] | 95 |  | Federally-Regulated Consumer Product | 2019-10-11 |  |  |  | 2020-07-15
NY Thermal Inc. | NTI | TRX150 | Water | LPG | Power | FALSE | FALSE | 1 | FALSE | TRUE | FALSE |  | None | Condensing | Step Modulating | Other | Variable-Speed |  |  |  | 150000 | 139000 | [9 empty] | 95 |  | Federally-Regulated Consumer Product | 2019-10-11 |  |  |  | 2020-07-15
NY Thermal Inc. | NTI | TFT110 | Water | Natural Gas | Power | FALSE | FALSE | 1 | FALSE | TRUE | FALSE |  | None | Condensing | Step Modulating | Other |  |  |  |  | 108000 | 99000 | [9 empty] | 95 |  | Federally-Regulated Consumer Product | 2020-03-06 |  |  |  | 2020-07-15
NY Thermal Inc. | NTI | TFT300 | Water | LPG | Power | FALSE | FALSE | 1 | FALSE | TRUE | FALSE |  | None | Condensing | Step Modulating | Other |  |  |  |  | 299000 | 278000 | [9 empty] | 94 |  | Federally-Regulated Consumer Product | 2020-03-06 |  |  |  | 2020-07-15
NY Thermal Inc. | NTI | TFT175 | Water | LPG | Power | FALSE | FALSE | 1 | FALSE | TRUE | FALSE |  | None | Condensing | Step Modulating | Other |  |  |  |  | 175000 | 163000 | [9 empty] | 95 |  | Federally-Regulated Consumer Product | 2020-03-06 |  |  |  | 2020-07-15
NY Thermal Inc. | NTI | TRX199 | Water | LPG | Power | FALSE | FALSE | 1 | FALSE | TRUE | FALSE |  | None | Condensing | Step Modulating | Other | Variable-Speed |  |  |  | 197000 | 184000 | [9 empty] | 95 |  | Federally-Regulated Consumer Product | 2019-10-11 |  |  |  | 2020-07-15
NY Thermal Inc. | NTI | TFT85 | Water | LPG | Power | FALSE | FALSE | 1 | FALSE | TRUE | FALSE |  | None | Condensing | Step Modulating | Other |  |  |  |  | 85000 | 78000 | [9 empty] | 95 |  | Federally-Regulated Consumer Product | 2020-03-06 |  |  |  | 2020-07-15
NY Thermal Inc. | NTI | TFT285 | Water | LPG | Power | FALSE | FALSE | 1 | FALSE | TRUE | FALSE |  | None | Condensing | Step Modulating | Other |  |  |  |  | 285000 | 263000 | [9 empty] | 95 |  | Federally-Regulated Consumer Product | 2020-03-06 |  |  |  | 2020-07-15
NY Thermal Inc. | NTI | TFT200 | Water | LPG | Power | FALSE | FALSE | 1 | FALSE | TRUE | FALSE |  | None | Condensing | Step Modulating | Other |  |  |  |  | 200000 | 185000 | [9 empty] | 95 |  | Federally-Regulated Consumer Product | 2020-03-06 |  |  |  | 2020-07-15
NY Thermal Inc. | NTI | TRX199 | Water | Natural Gas | Power | FALSE | FALSE | 1 | FALSE | TRUE | FALSE |  | None | Condensing | Step Modulating | Other | Variable-Speed |  |  |  | 197000 | 184000 | [9 empty] | 95 |  | Federally-Regulated Consumer Product | 2019-10-11 |  |  |  | 2020-07-15
NY Thermal Inc. | NTI | TFT250 | Water | LPG | Power | FALSE | FALSE | 1 | FALSE | TRUE | FALSE |  | None | Condensing | Step Modulating | Other |  |  |  |  | 250000 | 230000 | [9 empty] | 95 |  | Federally-Regulated Consumer Product | 2020-03-06 |  |  |  | 2020-07-15
NY Thermal Inc. | NTI | TFT200 | Water | Natural Gas | Power | FALSE | FALSE | 1 | FALSE | TRUE | FALSE |  | None | Condensing | Step Modulating | Other |  |  |  |  | 200000 | 185000 | [9 empty] | 95 |  | Federally-Regulated Consumer Product | 2020-03-06 |  |  |  | 2020-07-15
NY Thermal Inc. | NTI | TRX150 | Water | Natural Gas | Power | FALSE | FALSE | 1 | FALSE | TRUE | FALSE |  | None | Condensing | Step Modulating | Other | Variable-Speed |  |  |  | 150000 | 139000 | [9 empty] | 95 |  | Federally-Regulated Consumer Product | 2019-10-11 |  |  |  | 2020-07-15
NY Thermal Inc. | NTI | TFT155 | Water | Natural Gas | Power | FALSE | FALSE | 1 | FALSE | TRUE | FALSE |  | None | Condensing | Step Modulating | Other |  |  |  |  | 155000 | 144000 | [9 empty] | 95 |  | Federally-Regulated Consumer Product | 2020-03-06 |  |  |  | 2020-07-15
NY Thermal Inc. | NTI | TFT155 | Water | LPG | Power | FALSE | FALSE | 1 | FALSE | TRUE | FALSE |  | None | Condensing | Step Modulating | Other |  |  |  |  | 155000 | 144000 | [9 empty] | 95 |  | Federally-Regulated Consumer Product | 2020-03-06 |  |  |  | 2020-07-15
IBC Technologies | IBC Technologies | SFC 125 | Water | Natural Gas | Power | FALSE | FALSE | 1 | FALSE | TRUE | FALSE |  | None | Condensing | Step Modulating | Other | Variable-Speed |  |  |  | 99000 | 89000 | [9 empty] | 95 |  | Federally-Regulated Consumer Product | 2020-04-07 | 205417789 |  |  | 2020-07-15
IBC Technologies | IBC Technologies | SFC 125 | Water | LPG | Power | FALSE | FALSE | 1 | FALSE | TRUE | FALSE |  | None | Condensing | Step Modulating | Other | Variable-Speed |  |  |  | 99000 | 89000 | [9 empty] | 95 |  | Federally-Regulated Consumer Product | 2020-04-07 | 205417789 |  |  | 2020-07-15
Camus Hydronics | CAMUS HYDRONICS LTD. | VANH-0399 | Water | LPG | Power | FALSE | FALSE | 1 |  |  | FALSE |  | None | Condensing | Step Modulating | Other |  |  |  |  | 399000 | 387000 |  |  |  |  | 97 | [6 empty] | Federally-Regulated Commercial & Industrial Equipment | 2020-03-06 |  |  |  | 2020-07-15
Camus Hydronics | CAMUS HYDRONICS LTD. | VAPH-0199 | Water | LPG | Power | FALSE | FALSE | 1 | FALSE | TRUE | FALSE |  | None | Condensing | Step Modulating | Other |  |  |  |  | 199000 | 189000 | [9 empty] | 95 |  | Federally-Regulated Consumer Product | 2020-03-06 |  |  |  | 2020-07-15
Camus Hydronics | CAMUS HYDRONICS LTD. | VANH-0155 | Water | Natural Gas | Power | FALSE | FALSE | 1 | FALSE | TRUE | FALSE |  | None | Condensing | Step Modulating | Other |  |  |  |  | 155000 | 147000 | [9 empty] | 95 |  | Federally-Regulated Consumer Product | 2020-03-06 |  |  |  | 2020-07-15
Camus Hydronics | CAMUS HYDRONICS LTD. | VANH-0110 | Water | Natural Gas | Power | FALSE | FALSE | 1 | FALSE | TRUE | FALSE |  | None | Condensing | Step Modulating | Other |  |  |  |  | 110000 | 104000 | [9 empty] | 95 |  | Federally-Regulated Consumer Product | 2020-03-06 |  |  |  | 2020-07-15
Camus Hydronics | CAMUS HYDRONICS LTD. | VAPH-0250 | Water | LPG | Power | FALSE | FALSE | 1 | FALSE | TRUE | FALSE |  | None | Condensing | Step Modulating | Other |  |  |  |  | 250000 | 237000 | [9 empty] | 95 |  | Federally-Regulated Consumer Product | 2020-03-06 |  |  |  | 2020-07-15
Camus Hydronics | CAMUS HYDRONICS LTD. | VANH-0199 | Water | Natural Gas | Power | FALSE | FALSE | 1 | FALSE | TRUE | FALSE |  | None | Condensing | Step Modulating | Other |  |  |  |  | 199000 | 189000 | [9 empty] | 95 |  | Federally-Regulated Consumer Product | 2020-03-06 |  |  |  | 2020-07-15
Camus Hydronics | CAMUS HYDRONICS LTD. | VANH-0250 | Water | Natural Gas | Power | FALSE | FALSE | 1 | FALSE | TRUE | FALSE |  | None | Condensing | Step Modulating | Other |  |  |  |  | 250000 | 237000 | [9 empty] | 95 |  | Federally-Regulated Consumer Product | 2020-03-06 |  |  |  | 2020-07-15
Camus Hydronics | CAMUS HYDRONICS LTD. | VANH-0299 | Water | Natural Gas | Power | FALSE | FALSE | 1 | FALSE | TRUE | FALSE |  | None | Condensing | Step Modulating | Other |  |  |  |  | 299000 | 284000 | [9 empty] | 95 |  | Federally-Regulated Consumer Product | 2020-03-06 |  |  |  | 2020-07-15
Camus Hydronics | CAMUS HYDRONICS LTD. | VAPH-0299 | Water | LPG | Power | FALSE | FALSE | 1 | FALSE | TRUE | FALSE |  | None | Condensing | Step Modulating | Other |  |  |  |  | 299000 | 284000 | [9 empty] | 95 |  | Federally-Regulated Consumer Product | 2020-03-06 |  |  |  | 2020-07-15
Camus Hydronics | CAMUS HYDRONICS LTD. | VAPH-0080 | Water | LPG | Power | FALSE | FALSE | 1 | FALSE | TRUE | FALSE |  | None | Condensing | Step Modulating | Other |  |  |  |  | 80000 | 76000 | [9 empty] | 95 |  | Federally-Regulated Consumer Product | 2020-03-06 |  |  |  | 2020-07-15
Camus Hydronics | CAMUS HYDRONICS LTD. | VAPH-0399 | Water | LPG | Power | FALSE | FALSE | 1 |  |  | FALSE |  | None | Condensing | Step Modulating | Other |  |  |  |  | 399000 | 387000 |  |  |  |  | 97 | [6 empty] | Federally-Regulated Commercial & Industrial Equipment | 2020-03-06 |  |  |  | 2020-07-15
Camus Hydronics | CAMUS HYDRONICS LTD. | VAPH-0110 | Water | LPG | Power | FALSE | FALSE | 1 | FALSE | TRUE | FALSE |  | None | Condensing | Step Modulating | Other |  |  |  |  | 110000 | 104000 | [9 empty] | 95 |  | Federally-Regulated Consumer Product | 2020-03-06 |  |  |  | 2020-07-15
Camus Hydronics | CAMUS HYDRONICS LTD. | VAPH-0155 | Water | LPG | Power | FALSE | FALSE | 1 | FALSE | TRUE | FALSE |  | None | Condensing | Step Modulating | Other |  |  |  |  | 155000 | 147000 | [9 empty] | 95 |  | Federally-Regulated Consumer Product | 2020-03-06 |  |  |  | 2020-07-15
Camus Hydronics | CAMUS HYDRONICS LTD. | VANH-0080 | Water | Natural Gas | Power | FALSE | FALSE | 1 | FALSE | TRUE | FALSE |  | None | Condensing | Step Modulating | Other |  |  |  |  | 80000 | 76000 | [9 empty] | 95 |  | Federally-Regulated Consumer Product | 2020-03-06 |  |  |  | 2020-07-15
Noritz America Corp. | NORITZ | NRCB199DV (GHQ-C3201WX-FF US) | Water | LPG | Power | FALSE | FALSE | 1 | TRUE | FALSE | FALSE |  | None | Condensing | Step Modulating | Other | Multiple-Speed |  |  |  | 120000 | 111000 | [9 empty] | 95 |  | Federally-Regulated Consumer Product | 2019-10-11 |  |  |  | 2020-07-15
Noritz America Corp. | NORITZ | NRCB180DV (GHQ-C2801WX-FF US) | Water | Natural Gas | Power | FALSE | FALSE | 1 | TRUE | FALSE | FALSE |  | None | Condensing | Step Modulating | Other | Multiple-Speed |  |  |  | 100000 | 92000 | [9 empty] | 95 |  | Federally-Regulated Consumer Product | 2019-10-11 |  |  |  | 2020-07-15
Noritz America Corp. | NORITZ | NRCB180DV (GHQ-C2801WX-FF US) | Water | LPG | Power | FALSE | FALSE | 1 | TRUE | FALSE | FALSE |  | None | Condensing | Step Modulating | Other | Multiple-Speed |  |  |  | 100000 | 92000 | [9 empty] | 95 |  | Federally-Regulated Consumer Product | 2019-10-11 |  |  |  | 2020-07-15
Noritz America Corp. | NORITZ | NRCB199DV (GHQ-C3201WX-FF US) | Water | Natural Gas | Power | FALSE | FALSE | 1 | TRUE | FALSE | FALSE |  | None | Condensing | Step Modulating | Other | Multiple-Speed |  |  |  | 120000 | 111000 | [9 empty] | 95 |  | Federally-Regulated Consumer Product | 2019-10-11 |  |  |  | 2020-07-15
Noritz America Corp. | PAVILION | PV199DV (GHQ-C3201WX-FF PB US) | Water | LPG | Power | FALSE | FALSE | 1 | TRUE |  | FALSE |  | None | Condensing | Step Modulating | Other | Multiple-Speed |  |  |  | 120000 | 111000 | [9 empty] | 95 | 80 | Federally-Regulated Consumer Product | 2020-05-06 | 205300876 |  |  | 2020-07-15
Noritz America Corp. | PAVILION | PV199DV (GHQ-C3201WX-FF PB US) | Water | Natural Gas | Power | FALSE | FALSE | 1 | TRUE |  | FALSE |  | None | Condensing | Step Modulating | Other | Multiple-Speed |  |  |  | 120000 | 111000 | [9 empty] | 95 | 80 | Federally-Regulated Consumer Product | 2020-05-06 | 205300876 |  |  | 2020-07-15
IBC Technologies | IBC Technologies | SFC 125 | Water | Natural Gas | Power | FALSE | FALSE | 1 | FALSE | TRUE | FALSE |  | None | Condensing | Step Modulating | Other | Variable-Speed |  |  |  | 99000 | 89000 | [9 empty] | 95 |  | Federally-Regulated Consumer Product | 2020-07-15 | 205417789 |  |  | 2020-07-15
IBC Technologies | IBC Technologies | SFC 125 | Water | LPG | Power | FALSE | FALSE | 1 | FALSE | TRUE | FALSE |  | None | Condensing | Step Modulating | Other | Variable-Speed |  |  |  | 99000 | 89000 | [9 empty] | 95 |  | Federally-Regulated Consumer Product | 2020-07-15 | 205417789 |  |  | 2020-07-15
U.S. Boiler Co. | BURNHAM BY U.S. BOILER | 207I | Water | Natural Gas | Injection Type | FALSE | FALSE | 1 | FALSE | TRUE | TRUE |  | Stack Damper | Non-Condensing | Single-Stage | Cast Iron | Single-Speed |  |  |  | 198000 | 163000 | [9 empty] | 82 |  | Federally-Regulated Consumer Product | 2020-02-19 |  |  |  | 2020-07-15
U.S. Boiler Co. | BURNHAM BY U.S. BOILER | 205I | Water | Natural Gas | Injection Type | FALSE | FALSE | 1 | FALSE | TRUE | TRUE |  | Stack Damper | Non-Condensing | Single-Stage | Cast Iron | Single-Speed |  |  |  | 130000 | 108000 | [9 empty] | 82 |  | Federally-Regulated Consumer Product | 2020-02-19 |  |  |  | 2020-07-15
U.S. Boiler Co. | BURNHAM BY U.S. BOILER | 202I | Water | LPG | Injection Type | FALSE | FALSE | 1 | FALSE | TRUE | TRUE |  | Stack Damper | Non-Condensing | Single-Stage | Cast Iron | Single-Speed |  |  |  | 37500 | 31000 | [9 empty] | 82.3 |  | Federally-Regulated Consumer Product | 2020-02-19 |  |  |  | 2020-07-15
U.S. Boiler Co. | BURNHAM BY U.S. BOILER | 204I | Water | Natural Gas | Injection Type | FALSE | FALSE | 1 | FALSE | TRUE | TRUE |  | Stack Damper | Non-Condensing | Single-Stage | Cast Iron | Single-Speed |  |  |  | 96000 | 80000 | [9 empty] | 82.3 |  | Federally-Regulated Consumer Product | 2020-02-19 |  |  |  | 2020-07-15
U.S. Boiler Co. | BURNHAM BY U.S. BOILER | 205I | Water | LPG | Injection Type | FALSE | FALSE | 1 | FALSE | TRUE | TRUE |  | Stack Damper | Non-Condensing | Single-Stage | Cast Iron | Single-Speed |  |  |  | 130000 | 108000 | [9 empty] | 82 |  | Federally-Regulated Consumer Product | 2020-02-19 |  |  |  | 2020-07-15
U.S. Boiler Co. | BURNHAM BY U.S. BOILER | 206I | Water | LPG | Injection Type | FALSE | FALSE | 1 | FALSE | TRUE | TRUE |  | Stack Damper | Non-Condensing | Single-Stage | Cast Iron | Single-Speed |  |  |  | 164000 | 136000 | [9 empty] | 82 |  | Federally-Regulated Consumer Product | 2020-02-19 |  |  |  | 2020-07-15
U.S. Boiler Co. | BURNHAM BY U.S. BOILER | 202X*I | Water | Natural Gas | Injection Type | FALSE | FALSE | 1 | FALSE | TRUE | TRUE |  | Stack Damper | Non-Condensing | Single-Stage | Cast Iron | Single-Speed |  |  |  | 50000 | 42000 | [9 empty] | 83.2 |  | Federally-Regulated Consumer Product | 2020-02-19 |  |  |  | 2020-07-15
U.S. Boiler Co. | BURNHAM BY U.S. BOILER | 202X*I | Water | LPG | Injection Type | FALSE | FALSE | 1 | FALSE | TRUE | TRUE |  | Stack Damper | Non-Condensing | Single-Stage | Cast Iron | Single-Speed |  |  |  | 50000 | 42000 | [9 empty] | 83.2 |  | Federally-Regulated Consumer Product | 2020-02-19 |  |  |  | 2020-07-15
U.S. Boiler Co. | BURNHAM BY U.S. BOILER | 208I | Water | LPG | Injection Type | FALSE | FALSE | 1 | FALSE | TRUE | TRUE |  | Stack Damper | Non-Condensing | Single-Stage | Cast Iron | Single-Speed |  |  |  | 232000 | 191000 | [9 empty] | 82 |  | Federally-Regulated Consumer Product | 2020-02-19 |  |  |  | 2020-07-15
U.S. Boiler Co. | BURNHAM BY U.S. BOILER | 207I | Water | LPG | Injection Type | FALSE | FALSE | 1 | FALSE | TRUE | TRUE |  | Stack Damper | Non-Condensing | Single-Stage | Cast Iron | Single-Speed |  |  |  | 198000 | 163000 | [9 empty] | 82 |  | Federally-Regulated Consumer Product | 2020-02-19 |  |  |  | 2020-07-15
U.S. Boiler Co. | BURNHAM BY U.S. BOILER | 203I | Water | LPG | Injection Type | FALSE | FALSE | 1 | FALSE | TRUE | TRUE |  | Stack Damper | Non-Condensing | Single-Stage | Cast Iron | Single-Speed |  |  |  | 62000 | 52000 | [9 empty] | 82.6 |  | Federally-Regulated Consumer Product | 2020-02-19 |  |  |  | 2020-07-15
U.S. Boiler Co. | BURNHAM BY U.S. BOILER | 206I | Water | Natural Gas | Injection Type | FALSE | FALSE | 1 | FALSE | TRUE | TRUE |  | Stack Damper | Non-Condensing | Single-Stage | Cast Iron | Single-Speed |  |  |  | 164000 | 136000 | [9 empty] | 82 |  | Federally-Regulated Consumer Product | 2020-02-19 |  |  |  | 2020-07-15
U.S. Boiler Co. | BURNHAM BY U.S. BOILER | 203I | Water | Natural Gas | Injection Type | FALSE | FALSE | 1 | FALSE | TRUE | TRUE |  | Stack Damper | Non-Condensing | Single-Stage | Cast Iron | Single-Speed |  |  |  | 62000 | 52000 | [9 empty] | 82.6 |  | Federally-Regulated Consumer Product | 2020-02-19 |  |  |  | 2020-07-15
U.S. Boiler Co. | BURNHAM BY U.S. BOILER | 208I | Water | Natural Gas | Injection Type | FALSE | FALSE | 1 | FALSE | TRUE | TRUE |  | Stack Damper | Non-Condensing | Single-Stage | Cast Iron | Single-Speed |  |  |  | 232000 | 191000 | [9 empty] | 82 |  | Federally-Regulated Consumer Product | 2020-02-19 |  |  |  | 2020-07-15
U.S. Boiler Co. | BURNHAM BY U.S. BOILER | 210I | Water | Natural Gas | Injection Type | FALSE | FALSE | 1 | FALSE | TRUE | TRUE |  | Stack Damper | Non-Condensing | Single-Stage | Cast Iron | Single-Speed |  |  |  | 299000 | 246000 | [9 empty] | 82 |  | Federally-Regulated Consumer Product | 2020-02-19 |  |  |  | 2020-07-15
U.S. Boiler Co. | BURNHAM BY U.S. BOILER | 209I | Water | Natural Gas | Injection Type | FALSE | FALSE | 1 | FALSE | TRUE | TRUE |  | Stack Damper | Non-Condensing | Single-Stage | Cast Iron | Single-Speed |  |  |  | 266000 | 219000 | [9 empty] | 82 |  | Federally-Regulated Consumer Product | 2020-02-19 |  |  |  | 2020-07-15
U.S. Boiler Co. | BURNHAM BY U.S. BOILER | 209I | Water | LPG | Injection Type | FALSE | FALSE | 1 | FALSE | TRUE | TRUE |  | Stack Damper | Non-Condensing | Single-Stage | Cast Iron | Single-Speed |  |  |  | 266000 | 219000 | [9 empty] | 82 |  | Federally-Regulated Consumer Product | 2020-02-19 |  |  |  | 2020-07-15
U.S. Boiler Co. | BURNHAM BY U.S. BOILER | 210I | Water | LPG | Injection Type | FALSE | FALSE | 1 | FALSE | TRUE | TRUE |  | Stack Damper | Non-Condensing | Single-Stage | Cast Iron | Single-Speed |  |  |  | 299000 | 246000 | [9 empty] | 82 |  | Federally-Regulated Consumer Product | 2020-02-19 |  |  |  | 2020-07-15
U.S. Boiler Co. | BURNHAM BY U.S. BOILER | 204I | Water | LPG | Injection Type | FALSE | FALSE | 1 | FALSE | TRUE | TRUE |  | Stack Damper | Non-Condensing | Single-Stage | Cast Iron | Single-Speed |  |  |  | 96000 | 80000 | [9 empty] | 82.3 |  | Federally-Regulated Consumer Product | 2020-02-19 |  |  |  | 2020-07-15
U.S. Boiler Co. | BURNHAM BY U.S. BOILER | 202I | Water | Natural Gas | Injection Type | FALSE | FALSE | 1 | FALSE | TRUE | TRUE |  | Stack Damper | Non-Condensing | Single-Stage | Cast Iron | Single-Speed |  |  |  | 37500 | 31000 | [9 empty] | 82.3 |  | Federally-Regulated Consumer Product | 2020-02-19 |  |  |  | 2020-07-15
Noritz America Corp. | NORITZ | NRCB199DV (GHQ-C3201WX-FF US) | Water | LPG | Power | FALSE | FALSE | 1 | TRUE |  | FALSE |  | None | Condensing | Step Modulating | Other | Multiple-Speed |  |  |  | 120000 | 111000 | [9 empty] | 95 |  | Federally-Regulated Consumer Product | 2020-07-15 | 10511678 |  |  | 2020-07-15
Noritz America Corp. | NORITZ | NRCB180DV (GHQ-C2801WX-FF US) | Water | Natural Gas | Power | FALSE | FALSE | 1 | TRUE |  | FALSE |  | None | Condensing | Step Modulating | Other | Multiple-Speed |  |  |  | 100000 | 92000 | [9 empty] | 95 |  | Federally-Regulated Consumer Product | 2020-07-15 | 10511677 |  |  | 2020-07-15
Noritz America Corp. | NORITZ | NRCB180DV (GHQ-C2801WX-FF US) | Water | LPG | Power | FALSE | FALSE | 1 | TRUE |  | FALSE |  | None | Condensing | Step Modulating | Other | Multiple-Speed |  |  |  | 100000 | 92000 | [9 empty] | 95 |  | Federally-Regulated Consumer Product | 2020-07-15 | 10511677 |  |  | 2020-07-15
Noritz America Corp. | NORITZ | NRCB199DV (GHQ-C3201WX-FF US) | Water | Natural Gas | Power | FALSE | FALSE | 1 | TRUE |  | FALSE |  | None | Condensing | Step Modulating | Other | Multiple-Speed |  |  |  | 120000 | 111000 | [9 empty] | 95 |  | Federally-Regulated Consumer Product | 2020-07-15 | 10511678 |  |  | 2020-07-15
Crown Boiler Co. | CROWN BOILER | TWB100 | Water | Oil | Power | FALSE | FALSE | 1 | FALSE | TRUE | TRUE |  | None | Non-Condensing | Single-Stage | Cast Iron | Single-Speed |  |  |  | 140000 | 122000 | [9 empty] | 86.3 |  | Federally-Regulated Consumer Product | 2020-03-06 |  |  |  | 2020-07-15
Crown Boiler Co. | CROWN BOILER | TWB175 | Water | Oil | Power | FALSE | FALSE | 1 | FALSE | TRUE | TRUE |  | None | Non-Condensing | Single-Stage | Cast Iron | Single-Speed |  |  |  | 245000 | 214000 | [9 empty] | 86.4 |  | Federally-Regulated Consumer Product | 2020-03-06 |  |  |  | 2020-07-15
Crown Boiler Co. | CROWN BOILER | TWB150 | Water | Oil | Power | FALSE | FALSE | 1 | FALSE | TRUE | TRUE |  | None | Non-Condensing | Single-Stage | Cast Iron | Single-Speed |  |  |  | 210000 | 182000 | [9 empty] | 86 |  | Federally-Regulated Consumer Product | 2020-03-06 |  |  |  | 2020-07-15
Crown Boiler Co. | CROWN BOILER | TWB065 | Water | Oil | Power | FALSE | FALSE | 1 | FALSE | TRUE | TRUE |  | None | Non-Condensing | Single-Stage | Cast Iron | Single-Speed |  |  |  | 91000 | 80000 | [9 empty] | 87.3 |  | Federally-Regulated Consumer Product | 2020-02-19 |  |  |  | 2020-07-15
Crown Boiler Co. | CROWN BOILER | TWB125 | Water | Oil | Power | FALSE | FALSE | 1 | FALSE | TRUE | TRUE |  | None | Non-Condensing | Single-Stage | Cast Iron | Single-Speed |  |  |  | 168000 | 148000 | [9 empty] | 87 |  | Federally-Regulated Consumer Product | 2020-02-19 |  |  |  | 2020-07-15
Crown Boiler Co. | CROWN BOILER | TWB075 | Water | Oil | Power | FALSE | FALSE | 1 | FALSE | TRUE | TRUE |  | None | Non-Condensing | Single-Stage | Cast Iron | Single-Speed |  |  |  | 105000 | 92000 | [9 empty] | 87 |  | Federally-Regulated Consumer Product | 2020-02-19 |  |  |  | 2020-07-15
Crown Boiler Co. | CROWN BOILER | TWB200 | Water | Oil | Power | FALSE | FALSE | 1 | FALSE | TRUE | TRUE |  | None | Non-Condensing | Single-Stage | Cast Iron | Single-Speed |  |  |  | 266000 | 231000 | [9 empty] | 86.1 |  | Federally-Regulated Consumer Product | 2020-03-06 |  |  |  | 2020-07-15
Crown Boiler Co. | CROWN BOILER | CWD165 | Water | LPG | Induced Draft | FALSE | FALSE | 1 | FALSE | TRUE | FALSE |  | None | Non-Condensing | Single-Stage | Cast Iron | Single-Speed |  |  |  | 165000 | 142000 | [9 empty] | 85.2 | 80 | Federally-Regulated Consumer Product | 2019-12-04 |  |  |  | 2020-07-15
Crown Boiler Co. | CROWN BOILER | BWF229 | Water | Natural Gas | Induced Draft | FALSE | FALSE | 1 | FALSE | TRUE | FALSE |  | None | Non-Condensing | Single-Stage | Cast Iron | Single-Speed |  |  |  | 229000 | 189000 | [9 empty] | 82 |  | Federally-Regulated Consumer Product | 2020-04-07 | 2100183 |  |  | 2020-07-15
Crown Boiler Co. | CROWN BOILER | BWC225 | Water | LPG | Induced Draft | FALSE | FALSE | 1 | FALSE | TRUE | FALSE |  | None | Condensing | Step Modulating | Other | Single-Speed |  |  |  | 225000 | 202000 | [9 empty] | 91 |  | Federally-Regulated Consumer Product | 2019-10-11 |  |  |  | 2020-07-15
Crown Boiler Co. | CROWN BOILER | BWC225 | Water | Natural Gas | Induced Draft | FALSE | FALSE | 1 | FALSE | TRUE | FALSE |  | None | Condensing | Step Modulating | Other | Single-Speed |  |  |  | 225000 | 202000 | [9 empty] | 91 |  | Federally-Regulated Consumer Product | 2019-10-11 |  |  |  | 2020-07-15
Crown Boiler Co. | CROWN BOILER | BWF162 | Water | Natural Gas | Induced Draft | FALSE | FALSE | 1 | FALSE | TRUE | FALSE |  | None | Non-Condensing | Single-Stage | Cast Iron | Single-Speed |  |  |  | 162000 | 134000 | [9 empty] | 82.5 |  | Federally-Regulated Consumer Product | 2020-04-07 | 2100293 |  |  | 2020-07-15
Crown Boiler Co. | CROWN BOILER | CWD220 | Water | LPG | Induced Draft | FALSE | FALSE | 1 | FALSE | TRUE | FALSE |  | None | Non-Condensing | Single-Stage | Cast Iron | Single-Speed |  |  |  | 220000 | 189000 | [9 empty] | 85.2 | 80 | Federally-Regulated Consumer Product | 2019-12-04 |  |  |  | 2020-07-15
Crown Boiler Co. | CROWN BOILER | CWD245 | Water | LPG | Induced Draft | FALSE | FALSE | 1 | FALSE | TRUE | FALSE |  | None | Non-Condensing | Single-Stage | Cast Iron | Single-Speed |  |  |  | 245000 | 211000 | [9 empty] | 85.3 | 80 | Federally-Regulated Consumer Product | 2019-12-04 |  |  |  | 2020-07-15
Crown Boiler Co. | CROWN BOILER | BWC120 | Water | Natural Gas | Induced Draft | FALSE | FALSE | 1 | FALSE | TRUE | FALSE |  | None | Condensing | Step Modulating | Other | Single-Speed |  |  |  | 120000 | 108000 | [9 empty] | 92.8 |  | Federally-Regulated Consumer Product | 2019-10-11 |  |  |  | 2020-07-15
Crown Boiler Co. | CROWN BOILER | BWC070 | Water | Natural Gas | Induced Draft | FALSE | FALSE | 1 | FALSE | TRUE | FALSE |  | None | Condensing | Step Modulating | Other | Single-Speed |  |  |  | 70000 | 63000 | [9 empty] | 91 |  | Federally-Regulated Consumer Product | 2019-10-11 |  |  |  | 2020-07-15
Crown Boiler Co. | CROWN BOILER | BWC151 | Water | LPG | Induced Draft | FALSE | FALSE | 1 | FALSE | TRUE | FALSE |  | None | Condensing | Step Modulating | Other | Single-Speed |  |  |  | 150000 | 135000 | [9 empty] | 90.5 |  | Federally-Regulated Consumer Product | 2019-10-11 |  |  |  | 2020-07-15
Crown Boiler Co. | CROWN BOILER | CWD110 | Water | Natural Gas | Induced Draft | FALSE | FALSE | 1 | FALSE | TRUE | FALSE |  | None | Non-Condensing | Single-Stage | Cast Iron | Single-Speed |  |  |  | 110000 | 94000 | [9 empty] | 85.2 | 80 | Federally-Regulated Consumer Product | 2019-12-04 |  |  |  | 2020-07-15
Crown Boiler Co. | CROWN BOILER | BWC150 | Water | LPG | Induced Draft | FALSE | FALSE | 1 | FALSE | TRUE | FALSE |  | None | Condensing | Step Modulating | Other | Single-Speed |  |  |  | 150000 | 133000 | [9 empty] | 90.5 |  | Federally-Regulated Consumer Product | 2019-10-11 |  |  |  | 2020-07-15
Crown Boiler Co. | CROWN BOILER | CWD193 | Water | Natural Gas | Induced Draft | FALSE | FALSE | 1 | FALSE | TRUE | FALSE |  | None | Non-Condensing | Single-Stage | Cast Iron | Single-Speed |  |  |  | 192500 | 165000 | [9 empty] | 85.2 | 80 | Federally-Regulated Consumer Product | 2019-12-04 |  |  |  | 2020-07-15
Crown Boiler Co. | CROWN BOILER | BWF128 | Water | Natural Gas | Induced Draft | FALSE | FALSE | 1 | FALSE | TRUE | FALSE |  | None | Non-Condensing | Single-Stage | Cast Iron | Single-Speed |  |  |  | 128000 | 106000 | [9 empty] | 82.8 |  | Federally-Regulated Consumer Product | 2020-04-07 | 2100292 |  |  | 2020-07-15
Crown Boiler Co. | CROWN BOILER | CWD138 | Water | LPG | Induced Draft | FALSE | FALSE | 1 | FALSE | TRUE | FALSE |  | None | Non-Condensing | Single-Stage | Cast Iron | Single-Speed |  |  |  | 137500 | 118000 | [9 empty] | 85.2 | 80 | Federally-Regulated Consumer Product | 2019-12-04 |  |  |  | 2020-07-15
Crown Boiler Co. | CROWN BOILER | BWF128 | Water | LPG | Induced Draft | FALSE | FALSE | 1 | FALSE | TRUE | FALSE |  | None | Non-Condensing | Single-Stage | Cast Iron | Single-Speed |  |  |  | 128000 | 106000 | [9 empty] | 82.8 |  | Federally-Regulated Consumer Product | 2020-04-07 | 2100292 |  |  | 2020-07-15
Crown Boiler Co. | CROWN BOILER | BWC120 | Water | LPG | Induced Draft | FALSE | FALSE | 1 | FALSE | TRUE | FALSE |  | None | Condensing | Step Modulating | Other | Single-Speed |  |  |  | 120000 | 108000 | [9 empty] | 92.8 |  | Federally-Regulated Consumer Product | 2019-10-11 |  |  |  | 2020-07-15
Crown Boiler Co. | CROWN BOILER | CWD245 | Water | Natural Gas | Induced Draft | FALSE | FALSE | 1 | FALSE | TRUE | FALSE |  | None | Non-Condensing | Single-Stage | Cast Iron | Single-Speed |  |  |  | 245000 | 211000 | [9 empty] | 85.3 | 80 | Federally-Regulated Consumer Product | 2019-12-04 |  |  |  | 2020-07-15
Crown Boiler Co. | CROWN BOILER | CWD220 | Water | Natural Gas | Induced Draft | FALSE | FALSE | 1 | FALSE | TRUE | FALSE |  | None | Non-Condensing | Single-Stage | Cast Iron | Single-Speed |  |  |  | 220000 | 189000 | [9 empty] | 85.2 | 80 | Federally-Regulated Consumer Product | 2019-12-04 |  |  |  | 2020-07-15
Crown Boiler Co. | CROWN BOILER | BWC151 | Water | Natural Gas | Induced Draft | FALSE | FALSE | 1 | FALSE | TRUE | FALSE |  | None | Condensing | Step Modulating | Other | Single-Speed |  |  |  | 150000 | 135000 | [9 empty] | 90.5 |  | Federally-Regulated Consumer Product | 2019-10-11 |  |  |  | 2020-07-15
Crown Boiler Co. | CROWN BOILER | CWD165 | Water | Natural Gas | Induced Draft | FALSE | FALSE | 1 | FALSE | TRUE | FALSE |  | None | Non-Condensing | Single-Stage | Cast Iron | Single-Speed |  |  |  | 165000 | 142000 | [9 empty] | 85.2 | 80 | Federally-Regulated Consumer Product | 2019-12-04 |  |  |  | 2020-07-15
Crown Boiler Co. | CROWN BOILER | BWC090 | Water | LPG | Induced Draft | FALSE | FALSE | 1 | FALSE | TRUE | FALSE |  | None | Condensing | Step Modulating | Other | Single-Speed |  |  |  | 90000 | 80000 | [9 empty] | 91 |  | Federally-Regulated Consumer Product | 2019-10-11 |  |  |  | 2020-07-15
Crown Boiler Co. | CROWN BOILER | CWD110 | Water | LPG | Induced Draft | FALSE | FALSE | 1 | FALSE | TRUE | FALSE |  | None | Non-Condensing | Single-Stage | Cast Iron | Single-Speed |  |  |  | 110000 | 94000 | [9 empty] | 85.2 | 80 | Federally-Regulated Consumer Product | 2019-12-04 |  |  |  | 2020-07-15
Crown Boiler Co. | CROWN BOILER | BWF229 | Water | LPG | Induced Draft | FALSE | FALSE | 1 | FALSE | TRUE | FALSE |  | None | Non-Condensing | Single-Stage | Cast Iron | Single-Speed |  |  |  | 229000 | 189000 | [9 empty] | 82 |  | Federally-Regulated Consumer Product | 2020-04-07 | 2100183 |  |  | 2020-07-15
Crown Boiler Co. | CROWN BOILER | BWC150 | Water | Natural Gas | Induced Draft | FALSE | FALSE | 1 | FALSE | TRUE | FALSE |  | None | Condensing | Step Modulating | Other | Single-Speed |  |  |  | 150000 | 133000 | [9 empty] | 90.5 |  | Federally-Regulated Consumer Product | 2019-10-11 |  |  |  | 2020-07-15
Crown Boiler Co. | CROWN BOILER | CWD138 | Water | Natural Gas | Induced Draft | FALSE | FALSE | 1 | FALSE | TRUE | FALSE |  | None | Non-Condensing | Single-Stage | Cast Iron | Single-Speed |  |  |  | 137500 | 118000 | [9 empty] | 85.2 | 80 | Federally-Regulated Consumer Product | 2019-12-04 |  |  |  | 2020-07-15
Crown Boiler Co. | CROWN BOILER | BWC090 | Water | Natural Gas | Induced Draft | FALSE | FALSE | 1 | FALSE | TRUE | FALSE |  | None | Condensing | Step Modulating | Other | Single-Speed |  |  |  | 90000 | 80000 | [9 empty] | 91 |  | Federally-Regulated Consumer Product | 2019-10-11 |  |  |  | 2020-07-15
Crown Boiler Co. | CROWN BOILER | BWF162 | Water | LPG | Induced Draft | FALSE | FALSE | 1 | FALSE | TRUE | FALSE |  | None | Non-Condensing | Single-Stage | Cast Iron | Single-Speed |  |  |  | 162000 | 134000 | [9 empty] | 82.5 |  | Federally-Regulated Consumer Product | 2020-04-07 | 2100293 |  |  | 2020-07-15
Crown Boiler Co. | CROWN BOILER | BWC070 | Water | LPG | Induced Draft | FALSE | FALSE | 1 | FALSE | TRUE | FALSE |  | None | Condensing | Step Modulating | Other | Single-Speed |  |  |  | 70000 | 63000 | [9 empty] | 91 |  | Federally-Regulated Consumer Product | 2019-10-11 |  |  |  | 2020-07-15
Crown Boiler Co. | CROWN BOILER | CWD193 | Water | LPG | Induced Draft | FALSE | FALSE | 1 | FALSE | TRUE | FALSE |  | None | Non-Condensing | Single-Stage | Cast Iron | Single-Speed |  |  |  | 192500 | 165000 | [9 empty] | 85.2 | 80 | Federally-Regulated Consumer Product | 2019-12-04 |  |  |  | 2020-07-15
Crown Boiler Co. | CROWN BOILER | BWF195 | Water | LPG | Induced Draft | FALSE | FALSE | 1 | FALSE | TRUE | FALSE |  | None | Non-Condensing | Single-Stage | Cast Iron | Single-Speed |  |  |  | 195000 | 161000 | [9 empty] | 82.3 |  | Federally-Regulated Consumer Product | 2020-04-07 | 2100181 |  |  | 2020-07-15
Crown Boiler Co. | CROWN BOILER | BWF195 | Water | Natural Gas | Induced Draft | FALSE | FALSE | 1 | FALSE | TRUE | FALSE |  | None | Non-Condensing | Single-Stage | Cast Iron | Single-Speed |  |  |  | 195000 | 161000 | [9 empty] | 82.3 |  | Federally-Regulated Consumer Product | 2020-04-07 | 2100181 |  |  | 2020-07-15
Crown Boiler Co. | CROWN BOILER | CWD083 | Water | LPG | Induced Draft | FALSE | FALSE | 1 | FALSE | TRUE | FALSE |  | None | Non-Condensing | Single-Stage | Cast Iron | Single-Speed |  |  |  | 82500 | 71000 | [9 empty] | 85.1 | 80 | Federally-Regulated Consumer Product | 2019-12-04 |  |  |  | 2020-07-15
Crown Boiler Co. | CROWN BOILER | CWD083 | Water | Natural Gas | Induced Draft | FALSE | FALSE | 1 | FALSE | TRUE | FALSE |  | None | Non-Condensing | Single-Stage | Cast Iron | Single-Speed |  |  |  | 82500 | 71000 | [9 empty] | 85.1 | 80 | Federally-Regulated Consumer Product | 2019-12-04 |  |  |  | 2020-07-15
PB Heat, LLC | Peerless | PF-850-NAT | Water | LPG | Power | FALSE | FALSE | 1 |  |  | FALSE |  | None | Condensing | Step Modulating | Other |  |  |  |  | 850000 | 818000 |  |  |  |  | 96.2 | 80 | [5 empty] | Federally-Regulated Commercial & Industrial Equipment | 2019-04-16 |  |  |  | 2020-07-15
PB Heat, LLC | Peerless | PF-460-NAT | Water | LPG | Power | FALSE | FALSE | 1 |  |  | FALSE |  | None | Condensing | Step Modulating | Other |  |  |  |  | 460000 | 438000 |  |  |  |  | 95.2 | 80 | [5 empty] | Federally-Regulated Commercial & Industrial Equipment | 2019-04-16 |  |  |  | 2020-07-15
PB Heat, LLC | Peerless | PF-1000-NAT | Water | LPG | Power | FALSE | FALSE | 1 |  |  | FALSE |  | None | Condensing | Step Modulating | Other |  |  |  |  | 1000000 | 966000 |  |  |  |  | 96.6 | 80 | [5 empty] | Federally-Regulated Commercial & Industrial Equipment | 2019-04-16 |  |  |  | 2020-07-15
PB Heat, LLC | Peerless | PF-460-LP | Water | LPG | Power | FALSE | FALSE | 1 |  |  | FALSE |  | None | Condensing | Step Modulating | Other |  |  |  |  | 460000 | 438000 |  |  |  |  | 95.2 | 80 | [5 empty] | Federally-Regulated Commercial & Industrial Equipment | 2019-04-16 |  |  |  | 2020-07-15
PB Heat, LLC | Peerless | PF-1000-LP | Water | LPG | Power | FALSE | FALSE | 1 |  |  | FALSE |  | None | Condensing | Step Modulating | Other |  |  |  |  | 1000000 | 966000 |  |  |  |  | 96.6 | 80 | [5 empty] | Federally-Regulated Commercial & Industrial Equipment | 2019-04-16 |  |  |  | 2020-07-15
PB Heat, LLC | Peerless | PF-1500-LP | Water | LPG | Power | FALSE | FALSE | 1 |  |  | FALSE |  | None | Condensing | Step Modulating | Other |  |  |  |  | 1500000 | 1448000 |  |  |  |  | 96.5 | 80 | [5 empty] | Federally-Regulated Commercial & Industrial Equipment | 2019-04-16 |  |  |  | 2020-07-15
PB Heat, LLC | Peerless | PF-850-LP | Water | LPG | Power | FALSE | FALSE | 1 |  |  | FALSE |  | None | Condensing | Step Modulating | Other |  |  |  |  | 850000 | 818000 |  |  |  |  | 96.2 | 80 | [5 empty] | Federally-Regulated Commercial & Industrial Equipment | 2019-04-16 |  |  |  | 2020-07-15
PB Heat, LLC | Peerless | PF-1500-NAT | Water | LPG | Power | FALSE | FALSE | 1 |  |  | FALSE |  | None | Condensing | Step Modulating | Other |  |  |  |  | 1500000 | 1448000 |  |  |  |  | 96.5 | 80 | [5 empty] | Federally-Regulated Commercial & Industrial Equipment | 2019-04-16 |  |  |  | 2020-07-15
NY Thermal Inc. | SLANT/FIN | CHS-85 | Water | LPG | Power | FALSE | FALSE | 1 | FALSE | TRUE | FALSE |  | None | Condensing | Step Modulating | Other |  |  |  |  | 85000 | 78000 | [9 empty] | 95 |  | Federally-Regulated Consumer Product | 2020-03-06 |  |  |  | 2020-07-15
NY Thermal Inc. | SLANT/FIN | CHS-154 | Water | LPG | Power | FALSE | FALSE | 1 | FALSE | TRUE | FALSE |  | None | Condensing | Step Modulating | Other |  |  |  |  | 154000 | 141000 | [9 empty] | 95 |  | Federally-Regulated Consumer Product | 2020-03-06 |  |  |  | 2020-07-15
NY Thermal Inc. | SLANT/FIN | CHS-285 | Water | LPG | Power | FALSE | FALSE | 1 | FALSE | TRUE | FALSE |  | None | Condensing | Step Modulating | Other |  |  |  |  | 285000 | 263000 | [9 empty] | 95 |  | Federally-Regulated Consumer Product | 2020-03-06 |  |  |  | 2020-07-15
NY Thermal Inc. | SLANT/FIN | CHS-200 | Water | Natural Gas | Power | FALSE | FALSE | 1 | FALSE | TRUE | FALSE |  | None | Condensing | Step Modulating | Other |  |  |  |  | 200000 | 185000 | [9 empty] | 95 |  | Federally-Regulated Consumer Product | 2020-03-06 |  |  |  | 2020-07-15
NY Thermal Inc. | SLANT/FIN | CHS-250 | Water | Natural Gas | Power | FALSE | FALSE | 1 | FALSE | TRUE | FALSE |  | None | Condensing | Step Modulating | Other |  |  |  |  | 250000 | 230000 | [9 empty] | 95 |  | Federally-Regulated Consumer Product | 2020-03-06 |  |  |  | 2020-07-15
NY Thermal Inc. | SLANT/FIN | CHS-175 | Water | LPG | Power | FALSE | FALSE | 1 | FALSE | TRUE | FALSE |  | None | Condensing | Step Modulating | Other |  |  |  |  | 175000 | 163000 | [9 empty] | 95 |  | Federally-Regulated Consumer Product | 2020-03-06 |  |  |  | 2020-07-15
NY Thermal Inc. | SLANT/FIN | CHS-85 | Water | Natural Gas | Power | FALSE | FALSE | 1 | FALSE | TRUE | FALSE |  | None | Condensing | Step Modulating | Other |  |  |  |  | 85000 | 78000 | [9 empty] | 95 |  | Federally-Regulated Consumer Product | 2020-03-06 |  |  |  | 2020-07-15
NY Thermal Inc. | SLANT/FIN | CHS-250 | Water | LPG | Power | FALSE | FALSE | 1 | FALSE | TRUE | FALSE |  | None | Condensing | Step Modulating | Other |  |  |  |  | 250000 | 230000 | [9 empty] | 95 |  | Federally-Regulated Consumer Product | 2020-03-06 |  |  |  | 2020-07-15
NY Thermal Inc. | SLANT/FIN | CHS-200 | Water | LPG | Power | FALSE | FALSE | 1 | FALSE | TRUE | FALSE |  | None | Condensing | Step Modulating | Other |  |  |  |  | 200000 | 185000 | [9 empty] | 95 |  | Federally-Regulated Consumer Product | 2020-03-06 |  |  |  | 2020-07-15
NY Thermal Inc. | SLANT/FIN | CHS-201 | Water | LPG | Power | FALSE | FALSE | 1 | FALSE | TRUE | FALSE |  | None | Condensing | Step Modulating | Other |  |  |  |  | 200000 | 185000 | [9 empty] | 95 |  | Federally-Regulated Consumer Product | 2020-01-23 |  |  |  | 2020-07-15
NY Thermal Inc. | SLANT/FIN | CHS-110 | Water | Natural Gas | Power | FALSE | FALSE | 1 | FALSE | TRUE | FALSE |  | None | Condensing | Step Modulating | Other |  |  |  |  | 108000 | 99000 | [9 empty] | 95 |  | Federally-Regulated Consumer Product | 2020-03-06 |  |  |  | 2020-07-15
NY Thermal Inc. | SLANT/FIN | CHS-154 | Water | Natural Gas | Power | FALSE | FALSE | 1 | FALSE | TRUE | FALSE |  | None | Condensing | Step Modulating | Other |  |  |  |  | 154000 | 141000 | [9 empty] | 95 |  | Federally-Regulated Consumer Product | 2020-03-06 |  |  |  | 2020-07-15
NY Thermal Inc. | SLANT/FIN | CHS-285 | Water | Natural Gas | Power | FALSE | FALSE | 1 | FALSE | TRUE | FALSE |  | None | Condensing | Step Modulating | Other |  |  |  |  | 285000 | 263000 | [9 empty] | 95 |  | Federally-Regulated Consumer Product | 2020-03-06 |  |  |  | 2020-07-15
NY Thermal Inc. | SLANT/FIN | CHS-201 | Water | Natural Gas | Power | FALSE | FALSE | 1 | FALSE | TRUE | FALSE |  | None | Condensing | Step Modulating | Other |  |  |  |  | 200000 | 185000 | [9 empty] | 95 |  | Federally-Regulated Consumer Product | 2020-01-23 |  |  |  | 2020-07-15
NY Thermal Inc. | SLANT/FIN | CHS-110 | Water | LPG | Power | FALSE | FALSE | 1 | FALSE | TRUE | FALSE |  | None | Condensing | Step Modulating | Other |  |  |  |  | 108000 | 99000 | [9 empty] | 95 |  | Federally-Regulated Consumer Product | 2020-03-06 |  |  |  | 2020-07-15
NY Thermal Inc. | SLANT/FIN | CHS-175 | Water | Natural Gas | Power | FALSE | FALSE | 1 | FALSE | TRUE | FALSE |  | None | Condensing | Step Modulating | Other |  |  |  |  | 175000 | 163000 | [9 empty] | 95 |  | Federally-Regulated Consumer Product | 2020-03-06 |  |  |  | 2020-07-15
Camus Hydronics | CAMUS HYDRONICS LTD. | VANH-0399 | Water | LPG | Power | FALSE | FALSE | 1 |  |  | FALSE |  | None | Condensing | Step Modulating | Other |  |  |  |  | 399000 | 387000 |  |  |  |  | 97 | [6 empty] | Federally-Regulated Commercial & Industrial Equipment | 2020-07-15 | 205290037 |  |  | 2020-07-15
Camus Hydronics | CAMUS HYDRONICS LTD. | VAPH-0199 | Water | LPG | Power | FALSE | FALSE | 1 | FALSE | TRUE | FALSE |  | None | Condensing | Step Modulating | Other |  |  |  |  | 199000 | 183000 | [9 empty] | 95 |  | Federally-Regulated Consumer Product | 2020-07-15 | 205288350 |  |  | 2020-07-15
Camus Hydronics | CAMUS HYDRONICS LTD. | VANH-0155 | Water | Natural Gas | Power | FALSE | FALSE | 1 | FALSE | TRUE | FALSE |  | None | Condensing | Step Modulating | Other |  |  |  |  | 155000 | 143000 | [9 empty] | 95 |  | Federally-Regulated Consumer Product | 2020-07-15 | 205288347 |  |  | 2020-07-15
Camus Hydronics | CAMUS HYDRONICS LTD. | VANH-0110 | Water | Natural Gas | Power | FALSE | FALSE | 1 | FALSE | TRUE | FALSE |  | None | Condensing | Step Modulating | Other |  |  |  |  | 110000 | 102000 | [9 empty] | 95 |  | Federally-Regulated Consumer Product | 2020-07-15 | 205288345 |  |  | 2020-07-15
Camus Hydronics | CAMUS HYDRONICS LTD. | VAPH-0250 | Water | LPG | Power | FALSE | FALSE | 1 | FALSE | TRUE | FALSE |  | None | Condensing | Step Modulating | Other |  |  |  |  | 250000 | 230000 | [9 empty] | 95 |  | Federally-Regulated Consumer Product | 2020-07-15 | 205288352 |  |  | 2020-07-15
Camus Hydronics | CAMUS HYDRONICS LTD. | VANH-0199 | Water | Natural Gas | Power | FALSE | FALSE | 1 | FALSE | TRUE | FALSE |  | None | Condensing | Step Modulating | Other |  |  |  |  | 199000 | 183000 | [9 empty] | 95 |  | Federally-Regulated Consumer Product | 2020-07-15 | 205288349 |  |  | 2020-07-15
Camus Hydronics | CAMUS HYDRONICS LTD. | VANH-0250 | Water | Natural Gas | Power | FALSE | FALSE | 1 | FALSE | TRUE | FALSE |  | None | Condensing | Step Modulating | Other |  |  |  |  | 250000 | 230000 | [9 empty] | 95 |  | Federally-Regulated Consumer Product | 2020-07-15 | 205288351 |  |  | 2020-07-15
Camus Hydronics | CAMUS HYDRONICS LTD. | VANH-0299 | Water | Natural Gas | Power | FALSE | FALSE | 1 | FALSE | TRUE | FALSE |  | None | Condensing | Step Modulating | Other |  |  |  |  | 299000 | 275000 | [9 empty] | 95 |  | Federally-Regulated Consumer Product | 2020-07-15 | 205288353 |  |  | 2020-07-15
Camus Hydronics | CAMUS HYDRONICS LTD. | VAPH-0299 | Water | LPG | Power | FALSE | FALSE | 1 | FALSE | TRUE | FALSE |  | None | Condensing | Step Modulating | Other |  |  |  |  | 299000 | 275000 | [9 empty] | 95 |  | Federally-Regulated Consumer Product | 2020-07-15 | 205288354 |  |  | 2020-07-15
Camus Hydronics | CAMUS HYDRONICS LTD. | VAPH-0080 | Water | LPG | Power | FALSE | FALSE | 1 | FALSE | TRUE | FALSE |  | None | Condensing | Step Modulating | Other |  |  |  |  | 80000 | 74000 | [9 empty] | 95 |  | Federally-Regulated Consumer Product | 2020-07-15 | 205288344 |  |  | 2020-07-15
Camus Hydronics | CAMUS HYDRONICS LTD. | VAPH-0399 | Water | LPG | Power | FALSE | FALSE | 1 |  |  | FALSE |  | None | Condensing | Step Modulating | Other |  |  |  |  | 399000 | 387000 |  |  |  |  | 97 | [6 empty] | Federally-Regulated Commercial & Industrial Equipment | 2020-07-15 | 205290038 |  |  | 2020-07-15
Camus Hydronics | CAMUS HYDRONICS LTD. | VAPH-0110 | Water | LPG | Power | FALSE | FALSE | 1 | FALSE | TRUE | FALSE |  | None | Condensing | Step Modulating | Other |  |  |  |  | 110000 | 102000 | [9 empty] | 95 |  | Federally-Regulated Consumer Product | 2020-07-15 | 205288346 |  |  | 2020-07-15
Camus Hydronics | CAMUS HYDRONICS LTD. | VAPH-0155 | Water | LPG | Power | FALSE | FALSE | 1 | FALSE | TRUE | FALSE |  | None | Condensing | Step Modulating | Other |  |  |  |  | 155000 | 143000 | [9 empty] | 95 |  | Federally-Regulated Consumer Product | 2020-07-15 | 205288348 |  |  | 2020-07-15
Camus Hydronics | CAMUS HYDRONICS LTD. | VANH-0080 | Water | Natural Gas | Power | FALSE | FALSE | 1 | FALSE | TRUE | FALSE |  | None | Condensing | Step Modulating | Other |  |  |  |  | 80000 | 74000 | [9 empty] | 95 |  | Federally-Regulated Consumer Product | 2020-07-15 | 205288343 |  |  | 2020-07-15
U.S. Boiler Co. | FORCE | FORCEVFO-3-100 | Water | Oil | Power | FALSE | FALSE | 1 | FALSE | TRUE | TRUE |  | None | Non-Condensing | Single-Stage | Cast Iron | Single-Speed |  |  |  | 140000 | 122000 | [9 empty] | 86.3 |  | Federally-Regulated Consumer Product | 2020-04-28 | 205652251 |  |  | 2020-07-15
U.S. Boiler Co. | FORCE | FORCEVFOT-4-150 | Water | Oil | Power | FALSE | FALSE | 1 | TRUE |  | TRUE |  | None | Non-Condensing | Single-Stage | Cast Iron | Single-Speed |  |  |  | 210000 | 182000 | [9 empty] | 86 |  | Federally-Regulated Consumer Product | 2020-04-28 | 205652305 |  |  | 2020-07-15
U.S. Boiler Co. | FORCE | FORCEVFOT-4-120 | Water | Oil | Power | FALSE | FALSE | 1 | TRUE |  | TRUE |  | None | Non-Condensing | Single-Stage | Cast Iron | Single-Speed |  |  |  | 168000 | 148000 | [9 empty] | 87 |  | Federally-Regulated Consumer Product | 2020-04-28 | 205652304 |  |  | 2020-07-15
U.S. Boiler Co. | FORCE | FORCEVFOT-3-100 | Water | Oil | Power | FALSE | FALSE | 1 | TRUE |  | TRUE |  | None | Non-Condensing | Single-Stage | Cast Iron | Single-Speed |  |  |  | 140000 | 122000 | [9 empty] | 86.3 |  | Federally-Regulated Consumer Product | 2020-04-28 | 205652303 |  |  | 2020-07-15
U.S. Boiler Co. | FORCE | FORCEVFO-4-120 | Water | Oil | Power | FALSE | FALSE | 1 | FALSE | TRUE | TRUE |  | None | Non-Condensing | Single-Stage | Cast Iron | Single-Speed |  |  |  | 168000 | 148000 | [9 empty] | 87 |  | Federally-Regulated Consumer Product | 2020-04-28 | 205652252 |  |  | 2020-07-15
U.S. Boiler Co. | FORCE | FORCEVFO-4-150 | Water | Oil | Power | FALSE | FALSE | 1 | FALSE | TRUE | TRUE |  | None | Non-Condensing | Single-Stage | Cast Iron | Single-Speed |  |  |  | 210000 | 182000 | [9 empty] | 86 |  | Federally-Regulated Consumer Product | 2020-04-28 | 205652253 |  |  | 2020-07-15
U.S. Boiler Co. | FORCE | FORCEVFOT-5-190 | Water | Oil | Power | FALSE | FALSE | 1 | TRUE |  | TRUE |  | None | Non-Condensing | Single-Stage | Cast Iron | Single-Speed |  |  |  | 266000 | 231000 | [9 empty] | 86.1 |  | Federally-Regulated Consumer Product | 2020-04-28 | 205652307 |  |  | 2020-07-15
U.S. Boiler Co. | FORCE | FORCEVFOT-3-075 | Water | Oil | Power | FALSE | FALSE | 1 | TRUE |  | TRUE |  | None | Non-Condensing | Single-Stage | Cast Iron | Single-Speed |  |  |  | 105000 | 92000 | [9 empty] | 87 |  | Federally-Regulated Consumer Product | 2020-04-28 | 205652302 |  |  | 2020-07-15
U.S. Boiler Co. | FORCE | FORCEVFO-5-190 | Water | Oil | Power | FALSE | FALSE | 1 | FALSE | TRUE | TRUE |  | None | Non-Condensing | Single-Stage | Cast Iron | Single-Speed |  |  |  | 266000 | 231000 | [9 empty] | 86.1 |  | Federally-Regulated Consumer Product | 2020-04-28 | 205652255 |  |  | 2020-07-15
U.S. Boiler Co. | FORCE | FORCEVFOT-5-175 | Water | Oil | Power | FALSE | FALSE | 1 | TRUE |  | TRUE |  | None | Non-Condensing | Single-Stage | Cast Iron | Single-Speed |  |  |  | 245000 | 214000 | [9 empty] | 86.4 |  | Federally-Regulated Consumer Product | 2020-04-28 | 205652306 |  |  | 2020-07-15
U.S. Boiler Co. | FORCE | FORCEVFO-3-075 | Water | Oil | Power | FALSE | FALSE | 1 | FALSE | TRUE | TRUE |  | None | Non-Condensing | Single-Stage | Cast Iron | Single-Speed |  |  |  | 105000 | 92000 | [9 empty] | 87 |  | Federally-Regulated Consumer Product | 2020-04-28 | 205652250 |  |  | 2020-07-15
U.S. Boiler Co. | FORCE | FORCEVFO-5-175 | Water | Oil | Power | FALSE | FALSE | 1 | FALSE | TRUE | TRUE |  | None | Non-Condensing | Single-Stage | Cast Iron | Single-Speed |  |  |  | 245000 | 214000 | [9 empty] | 86.4 |  | Federally-Regulated Consumer Product | 2020-04-28 | 205652254 |  |  | 2020-07-15
NY Thermal Inc. | NTI | TFT175 | Water | Natural Gas | Power | FALSE | FALSE | 1 | FALSE | TRUE | FALSE |  | None | Condensing | Step Modulating | Other |  |  |  |  | 175000 | 163000 | [9 empty] | 95 |  | Federally-Regulated Consumer Product | 2020-07-15 | 5265775 |  |  | 2020-07-15
NY Thermal Inc. | NTI | TFT110 | Water | LPG | Power | FALSE | FALSE | 1 | FALSE | TRUE | FALSE |  | None | Condensing | Step Modulating | Other |  |  |  |  | 108000 | 99000 | [9 empty] | 95 |  | Federally-Regulated Consumer Product | 2020-07-15 | 5265771 |  |  | 2020-07-15
NY Thermal Inc. | NTI | TFT60 | Water | LPG | Power | FALSE | FALSE | 1 | FALSE | TRUE | FALSE |  | None | Condensing | Step Modulating | Other |  |  |  |  | 60000 | 56000 | [9 empty] | 95 |  | Federally-Regulated Consumer Product | 2020-07-15 | 5265754 |  |  | 2020-07-15
NY Thermal Inc. | NTI | TFT154 | Water | Natural Gas | Power | FALSE | FALSE | 1 | FALSE | TRUE | FALSE |  | None | Condensing | Step Modulating | Other |  |  |  |  | 154000 | 141000 | [9 empty] | 95 |  | Federally-Regulated Consumer Product | 2020-07-15 | 9101909 |  |  | 2020-07-15
NY Thermal Inc. | NTI | TFT201 | Water | LPG | Power | FALSE | FALSE | 1 | FALSE | TRUE | FALSE |  | None | Condensing | Step Modulating | Other |  |  |  |  | 200000 | 185000 | [9 empty] | 95 |  | Federally-Regulated Consumer Product | 2020-07-15 | 202234784 |  |  | 2020-07-15
NY Thermal Inc. | NTI | TFT285 | Water | Natural Gas | Power | FALSE | FALSE | 1 | FALSE | TRUE | FALSE |  | None | Condensing | Step Modulating | Other |  |  |  |  | 285000 | 263000 | [9 empty] | 95 |  | Federally-Regulated Consumer Product | 2020-07-15 | 10491538 |  |  | 2020-07-15
NY Thermal Inc. | NTI | TRX199C | Water | Natural Gas | Power | FALSE | FALSE | 1 | FALSE | TRUE | FALSE |  | None | Condensing | Step Modulating | Other | Variable-Speed |  |  |  | 197000 | 184000 | [9 empty] | 95 |  | Federally-Regulated Consumer Product | 2020-07-15 | 204420336 |  |  | 2020-07-15
NY Thermal Inc. | NTI | TFT300 | Water | Natural Gas | Power | FALSE | FALSE | 1 | FALSE | TRUE | FALSE |  | None | Condensing | Step Modulating | Other |  |  |  |  | 299000 | 278000 | [9 empty] | 94 |  | Federally-Regulated Consumer Product | 2020-07-15 | 5265841 |  |  | 2020-07-15
NY Thermal Inc. | NTI | TFT85 | Water | Natural Gas | Power | FALSE | FALSE | 1 | FALSE | TRUE | FALSE |  | None | Condensing | Step Modulating | Other |  |  |  |  | 85000 | 78000 | [9 empty] | 95 |  | Federally-Regulated Consumer Product | 2020-07-15 | 5265770 |  |  | 2020-07-15
NY Thermal Inc. | NTI | TFT154 | Water | LPG | Power | FALSE | FALSE | 1 | FALSE | TRUE | FALSE |  | None | Condensing | Step Modulating | Other |  |  |  |  | 154000 | 141000 | [9 empty] | 95 |  | Federally-Regulated Consumer Product | 2020-07-15 | 9101909 |  |  | 2020-07-15
NY Thermal Inc. | NTI | TFT60 | Water | Natural Gas | Power | FALSE | FALSE | 1 | FALSE | TRUE | FALSE |  | None | Condensing | Step Modulating | Other |  |  |  |  | 60000 | 56000 | [9 empty] | 95 |  | Federally-Regulated Consumer Product | 2020-07-15 | 5265754 |  |  | 2020-07-15
NY Thermal Inc. | NTI | TFT250 | Water | Natural Gas | Power | FALSE | FALSE | 1 | FALSE | TRUE | FALSE |  | None | Condensing | Step Modulating | Other |  |  |  |  | 250000 | 230000 | [9 empty] | 95 |  | Federally-Regulated Consumer Product | 2020-07-15 | 5265839 |  |  | 2020-07-15
NY Thermal Inc. | NTI | TFT201 | Water | Natural Gas | Power | FALSE | FALSE | 1 | FALSE | TRUE | FALSE |  | None | Condensing | Step Modulating | Other |  |  |  |  | 200000 | 185000 | [9 empty] | 95 |  | Federally-Regulated Consumer Product | 2020-07-15 | 202234784 |  |  | 2020-07-15
NY Thermal Inc. | NTI | TRX199C | Water | LPG | Power | FALSE | FALSE | 1 | FALSE | TRUE | FALSE |  | None | Condensing | Step Modulating | Other | Variable-Speed |  |  |  | 197000 | 184000 | [9 empty] | 95 |  | Federally-Regulated Consumer Product | 2020-07-15 | 204420336 |  |  | 2020-07-15
NY Thermal Inc. | NTI | TRX150 | Water | LPG | Power | FALSE | FALSE | 1 | FALSE | TRUE | FALSE |  | None | Condensing | Step Modulating | Other | Variable-Speed |  |  |  | 150000 | 139000 | [9 empty] | 95 |  | Federally-Regulated Consumer Product | 2020-07-15 | 204420335 |  |  | 2020-07-15
NY Thermal Inc. | NTI | TFT110 | Water | Natural Gas | Power | FALSE | FALSE | 1 | FALSE | TRUE | FALSE |  | None | Condensing | Step Modulating | Other |  |  |  |  | 108000 | 99000 | [9 empty] | 95 |  | Federally-Regulated Consumer Product | 2020-07-15 | 5265771 |  |  | 2020-07-15
NY Thermal Inc. | NTI | TFT300 | Water | LPG | Power | FALSE | FALSE | 1 | FALSE | TRUE | FALSE |  | None | Condensing | Step Modulating | Other |  |  |  |  | 299000 | 278000 | [9 empty] | 94 |  | Federally-Regulated Consumer Product | 2020-07-15 | 5265841 |  |  | 2020-07-15
NY Thermal Inc. | NTI | TFT175 | Water | LPG | Power | FALSE | FALSE | 1 | FALSE | TRUE | FALSE |  | None | Condensing | Step Modulating | Other |  |  |  |  | 175000 | 163000 | [9 empty] | 95 |  | Federally-Regulated Consumer Product | 2020-07-15 | 5265775 |  |  | 2020-07-15
NY Thermal Inc. | NTI | TRX199 | Water | LPG | Power | FALSE | FALSE | 1 | FALSE | TRUE | FALSE |  | None | Condensing | Step Modulating | Other | Variable-Speed |  |  |  | 197000 | 184000 | [9 empty] | 95 |  | Federally-Regulated Consumer Product | 2020-07-15 | 204420337 |  |  | 2020-07-15
NY Thermal Inc. | NTI | TFT85 | Water | LPG | Power | FALSE | FALSE | 1 | FALSE | TRUE | FALSE |  | None | Condensing | Step Modulating | Other |  |  |  |  | 85000 | 78000 | [9 empty] | 95 |  | Federally-Regulated Consumer Product | 2020-07-15 | 5265770 |  |  | 2020-07-15
NY Thermal Inc. | NTI | TFT285 | Water | LPG | Power | FALSE | FALSE | 1 | FALSE | TRUE | FALSE |  | None | Condensing | Step Modulating | Other |  |  |  |  | 285000 | 263000 | [9 empty] | 95 |  | Federally-Regulated Consumer Product | 2020-07-15 | 10491538 |  |  | 2020-07-15
NY Thermal Inc. | NTI | TFT200 | Water | LPG | Power | FALSE | FALSE | 1 | FALSE | TRUE | FALSE |  | None | Condensing | Step Modulating | Other |  |  |  |  | 200000 | 185000 | [9 empty] | 95 |  | Federally-Regulated Consumer Product | 2020-07-15 | 5265779 |  |  | 2020-07-15
NY Thermal Inc. | NTI | TRX199 | Water | Natural Gas | Power | FALSE | FALSE | 1 | FALSE | TRUE | FALSE |  | None | Condensing | Step Modulating | Other | Variable-Speed |  |  |  | 197000 | 184000 | [9 empty] | 95 |  | Federally-Regulated Consumer Product | 2020-07-15 | 204420337 |  |  | 2020-07-15
NY Thermal Inc. | NTI | TFT250 | Water | LPG | Power | FALSE | FALSE | 1 | FALSE | TRUE | FALSE |  | None | Condensing | Step Modulating | Other |  |  |  |  | 250000 | 230000 | [9 empty] | 95 |  | Federally-Regulated Consumer Product | 2020-07-15 | 5265839 |  |  | 2020-07-15
NY Thermal Inc. | NTI | TFT200 | Water | Natural Gas | Power | FALSE | FALSE | 1 | FALSE | TRUE | FALSE |  | None | Condensing | Step Modulating | Other |  |  |  |  | 200000 | 185000 | [9 empty] | 95 |  | Federally-Regulated Consumer Product | 2020-07-15 | 5265779 |  |  | 2020-07-15
NY Thermal Inc. | NTI | TRX150 | Water | Natural Gas | Power | FALSE | FALSE | 1 | FALSE | TRUE | FALSE |  | None | Condensing | Step Modulating | Other | Variable-Speed |  |  |  | 150000 | 139000 | [9 empty] | 95 |  | Federally-Regulated Consumer Product | 2020-07-15 | 204420335 |  |  | 2020-07-15
NY Thermal Inc. | NTI | TFT155 | Water | Natural Gas | Power | FALSE | FALSE | 1 | FALSE | TRUE | FALSE |  | None | Condensing | Step Modulating | Other |  |  |  |  | 155000 | 144000 | [9 empty] | 95 |  | Federally-Regulated Consumer Product | 2020-07-15 | 5265773 |  |  | 2020-07-15
NY Thermal Inc. | NTI | TFT155 | Water | LPG | Power | FALSE | FALSE | 1 | FALSE | TRUE | FALSE |  | None | Condensing | Step Modulating | Other |  |  |  |  | 155000 | 144000 | [9 empty] | 95 |  | Federally-Regulated Consumer Product | 2020-07-15 | 5265773 |  |  | 2020-07-15
U.S. Boiler Co. | PurePro | AOT-3-100E | Water | Oil | Power | FALSE | FALSE | 1 | TRUE |  | TRUE |  | None | Non-Condensing | Single-Stage | Cast Iron | Single-Speed |  |  |  | 140000 | 122000 | [9 empty] | 86.3 |  | Federally-Regulated Consumer Product | 2020-04-28 | 205652309 |  |  | 2020-07-15
U.S. Boiler Co. | PurePro | AOT-4-150E | Water | Oil | Power | FALSE | FALSE | 1 | TRUE |  | TRUE |  | None | Non-Condensing | Single-Stage | Cast Iron | Single-Speed |  |  |  | 210000 | 182000 | [9 empty] | 86 |  | Federally-Regulated Consumer Product | 2020-04-28 | 205652311 |  |  | 2020-07-15
U.S. Boiler Co. | PurePro | AO-5-190E | Water | Oil | Power | FALSE | FALSE | 1 | FALSE | TRUE | TRUE |  | None | Non-Condensing | Single-Stage | Cast Iron | Single-Speed |  |  |  | 266000 | 231000 | [9 empty] | 86.1 |  | Federally-Regulated Consumer Product | 2020-04-28 | 205652261 |  |  | 2020-07-15
U.S. Boiler Co. | PurePro | AO-3-075E | Water | Oil | Power | FALSE | FALSE | 1 | FALSE | TRUE | TRUE |  | None | Non-Condensing | Single-Stage | Cast Iron | Single-Speed |  |  |  | 105000 | 92000 | [9 empty] | 87 |  | Federally-Regulated Consumer Product | 2020-04-28 | 205652256 |  |  | 2020-07-15
U.S. Boiler Co. | PurePro | AOT-5-190E | Water | Oil | Power | FALSE | FALSE | 1 | TRUE |  | TRUE |  | None | Non-Condensing | Single-Stage | Cast Iron | Single-Speed |  |  |  | 266000 | 231000 | [9 empty] | 86.1 |  | Federally-Regulated Consumer Product | 2020-04-28 | 205652313 |  |  | 2020-07-15
U.S. Boiler Co. | PurePro | AOT-5-175E | Water | Oil | Power | FALSE | FALSE | 1 | TRUE |  | TRUE |  | None | Non-Condensing | Single-Stage | Cast Iron | Single-Speed |  |  |  | 245000 | 214000 | [9 empty] | 86.4 |  | Federally-Regulated Consumer Product | 2020-04-28 | 205652312 |  |  | 2020-07-15
U.S. Boiler Co. | PurePro | AOT-4-120E | Water | Oil | Power | FALSE | FALSE | 1 | TRUE |  | TRUE |  | None | Non-Condensing | Single-Stage | Cast Iron | Single-Speed |  |  |  | 168000 | 148000 | [9 empty] | 87 |  | Federally-Regulated Consumer Product | 2020-04-28 | 205652310 |  |  | 2020-07-15
U.S. Boiler Co. | PurePro | AO-5-175E | Water | Oil | Power | FALSE | FALSE | 1 | FALSE | TRUE | TRUE |  | None | Non-Condensing | Single-Stage | Cast Iron | Single-Speed |  |  |  | 245000 | 214000 | [9 empty] | 86.4 |  | Federally-Regulated Consumer Product | 2020-04-28 | 205652260 |  |  | 2020-07-15
U.S. Boiler Co. | PurePro | AO-4-150E | Water | Oil | Power | FALSE | FALSE | 1 | FALSE | TRUE | TRUE |  | None | Non-Condensing | Single-Stage | Cast Iron | Single-Speed |  |  |  | 210000 | 182000 | [9 empty] | 86 |  | Federally-Regulated Consumer Product | 2020-04-28 | 205652259 |  |  | 2020-07-15
U.S. Boiler Co. | PurePro | AO-3-100E | Water | Oil | Power | FALSE | FALSE | 1 | FALSE | TRUE | TRUE |  | None | Non-Condensing | Single-Stage | Cast Iron | Single-Speed |  |  |  | 140000 | 122000 | [9 empty] | 86.3 |  | Federally-Regulated Consumer Product | 2020-04-28 | 205652257 |  |  | 2020-07-15
U.S. Boiler Co. | PurePro | AOT-3-075E | Water | Oil | Power | FALSE | FALSE | 1 | TRUE |  | TRUE |  | None | Non-Condensing | Single-Stage | Cast Iron | Single-Speed |  |  |  | 105000 | 92000 | [9 empty] | 87 |  | Federally-Regulated Consumer Product | 2020-04-28 | 205652308 |  |  | 2020-07-15
U.S. Boiler Co. | PurePro | AO-4-120E | Water | Oil | Power | FALSE | FALSE | 1 | FALSE | TRUE | TRUE |  | None | Non-Condensing | Single-Stage | Cast Iron | Single-Speed |  |  |  | 168000 | 148000 | [9 empty] | 87 |  | Federally-Regulated Consumer Product | 2020-04-28 | 205652258 |  |  | 2020-07-15
NY Boiler, LLC dba New Yorker Boiler | New Yorker | CL4-210WE | Water | Oil | Power | FALSE | FALSE | 1 | FALSE | TRUE | TRUE |  | None | Non-Condensing | Single-Stage | Cast Iron | Single-Speed |  |  |  | 210000 | 182000 | [9 empty] | 86 |  | Federally-Regulated Consumer Product | 2020-04-28 | 205652323 |  |  | 2020-07-15
NY Boiler, LLC dba New Yorker Boiler | New Yorker | CL4-168WET | Water | Oil | Power | FALSE | FALSE | 1 | TRUE |  | TRUE |  | None | Non-Condensing | Single-Stage | Cast Iron | Single-Speed |  |  |  | 168000 | 148000 | [9 empty] | 87 |  | Federally-Regulated Consumer Product | 2020-04-28 | 205652322 |  |  | 2020-07-15
NY Boiler, LLC dba New Yorker Boiler | New Yorker | CL4-168SET | Steam | Oil | Power | FALSE | FALSE | 1 |  |  | TRUE |  | None | Non-Condensing | Single-Stage | Cast Iron |  |  |  |  | 168000 | 147000 | [9 empty] | 86.4 | 82 | Federally-Regulated Consumer Product | 2020-05-06 | 205652334 |  |  | 2020-07-15
NY Boiler, LLC dba New Yorker Boiler | New Yorker | CL5-245WE | Water | Oil | Power | FALSE | FALSE | 1 | FALSE | TRUE | TRUE |  | None | Non-Condensing | Single-Stage | Cast Iron | Single-Speed |  |  |  | 245000 | 214000 | [9 empty] | 86.4 |  | Federally-Regulated Consumer Product | 2020-04-28 | 205652325 |  |  | 2020-07-15
NY Boiler, LLC dba New Yorker Boiler | New Yorker | CL5-245WET | Water | Oil | Power | FALSE | FALSE | 1 | TRUE |  | TRUE |  | None | Non-Condensing | Single-Stage | Cast Iron | Single-Speed |  |  |  | 245000 | 214000 | [9 empty] | 86.4 |  | Federally-Regulated Consumer Product | 2020-04-28 | 205652326 |  |  | 2020-07-15
NY Boiler, LLC dba New Yorker Boiler | New Yorker | CL3-140WE | Water | Oil | Power | FALSE | FALSE | 1 | FALSE | TRUE | TRUE |  | None | Non-Condensing | Single-Stage | Cast Iron | Single-Speed |  |  |  | 140000 | 122000 | [9 empty] | 86.3 |  | Federally-Regulated Consumer Product | 2020-04-28 | 205652328 |  |  | 2020-07-15
NY Boiler, LLC dba New Yorker Boiler | New Yorker | CL4-210SE | Steam | Oil | Power | FALSE | FALSE | 1 |  |  | TRUE |  | None | Non-Condensing | Single-Stage | Cast Iron |  |  |  |  | 210000 | 181000 | [9 empty] | 85.1 | 82 | Federally-Regulated Consumer Product | 2020-05-06 | 205652335 |  |  | 2020-07-15
NY Boiler, LLC dba New Yorker Boiler | New Yorker | CL4-168SE | Steam | Oil | Power | FALSE | FALSE | 1 |  |  | TRUE |  | None | Non-Condensing | Single-Stage | Cast Iron |  |  |  |  | 168000 | 147000 | [9 empty] | 86.4 | 82 | Federally-Regulated Consumer Product | 2020-05-06 | 205652333 |  |  | 2020-07-15
NY Boiler, LLC dba New Yorker Boiler | New Yorker | CL5-245SE | Steam | Oil | Power | FALSE | FALSE | 1 |  |  | TRUE |  | None | Non-Condensing | Single-Stage | Cast Iron |  |  |  |  | 245000 | 212000 | [9 empty] | 85.6 | 82 | Federally-Regulated Consumer Product | 2020-05-06 | 205652337 |  |  | 2020-07-15
NY Boiler, LLC dba New Yorker Boiler | New Yorker | CL5-266SE | Steam | Oil | Power | FALSE | FALSE | 1 |  |  | TRUE |  | None | Non-Condensing | Single-Stage | Cast Iron |  |  |  |  | 266000 | 230000 | [9 empty] | 85.3 | 82 | Federally-Regulated Consumer Product | 2020-05-06 | 205652339 |  |  | 2020-07-15
NY Boiler, LLC dba New Yorker Boiler | New Yorker | CL3-140SET | Steam | Oil | Power | FALSE | FALSE | 1 |  |  | TRUE |  | None | Non-Condensing | Single-Stage | Cast Iron |  |  |  |  | 140000 | 121000 | [9 empty] | 85 | 82 | Federally-Regulated Consumer Product | 2020-05-06 | 205652332 |  |  | 2020-07-15
NY Boiler, LLC dba New Yorker Boiler | New Yorker | CL5-266WE | Water | Oil | Power | FALSE | FALSE | 1 | FALSE | TRUE | TRUE |  | None | Non-Condensing | Single-Stage | Cast Iron | Single-Speed |  |  |  | 266000 | 231000 | [9 empty] | 86.1 |  | Federally-Regulated Consumer Product | 2020-04-28 | 205652327 |  |  | 2020-07-15
NY Boiler, LLC dba New Yorker Boiler | New Yorker | CL4-168WE | Water | Oil | Power | FALSE | FALSE | 1 | FALSE | TRUE | TRUE |  | None | Non-Condensing | Single-Stage | Cast Iron | Single-Speed |  |  |  | 168000 | 148000 | [9 empty] | 87 |  | Federally-Regulated Consumer Product | 2020-04-28 | 205652319 |  |  | 2020-07-15
NY Boiler, LLC dba New Yorker Boiler | New Yorker | CL4-210WET | Water | Oil | Power | FALSE | FALSE | 1 | TRUE |  | TRUE |  | None | Non-Condensing | Single-Stage | Cast Iron | Single-Speed |  |  |  | 210000 | 182000 | [9 empty] | 86 |  | Federally-Regulated Consumer Product | 2020-04-28 | 205652324 |  |  | 2020-07-15
NY Boiler, LLC dba New Yorker Boiler | New Yorker | CL5-245SET | Steam | Oil | Power | FALSE | FALSE | 1 |  |  | TRUE |  | None | Non-Condensing | Single-Stage | Cast Iron |  |  |  |  | 245000 | 212000 | [9 empty] | 85.6 | 82 | Federally-Regulated Consumer Product | 2020-05-06 | 205652338 |  |  | 2020-07-15
NY Boiler, LLC dba New Yorker Boiler | New Yorker | CL3-140SE | Steam | Oil | Power | FALSE | FALSE | 1 |  |  | TRUE |  | None | Non-Condensing | Single-Stage | Cast Iron |  |  |  |  | 140000 | 121000 | [9 empty] | 85 | 82 | Federally-Regulated Consumer Product | 2020-05-06 | 205652331 |  |  | 2020-07-15
NY Boiler, LLC dba New Yorker Boiler | New Yorker | CL5-266WET | Water | Oil | Power | FALSE | FALSE | 1 | TRUE |  | TRUE |  | None | Non-Condensing | Single-Stage | Cast Iron | Single-Speed |  |  |  | 266000 | 231000 | [9 empty] | 86.1 |  | Federally-Regulated Consumer Product | 2020-04-28 | 205652329 |  |  | 2020-07-15
NY Boiler, LLC dba New Yorker Boiler | New Yorker | CL3-140WET | Water | Oil | Power | FALSE | FALSE | 1 | TRUE |  | TRUE |  | None | Non-Condensing | Single-Stage | Cast Iron | Single-Speed |  |  |  | 140000 | 122000 | [9 empty] | 86.3 |  | Federally-Regulated Consumer Product | 2020-04-28 | 205652321 |  |  | 2020-07-15
NY Boiler, LLC dba New Yorker Boiler | New Yorker | CL5-266SET | Steam | Oil | Power | FALSE | FALSE | 1 |  |  | TRUE |  | None | Non-Condensing | Single-Stage | Cast Iron |  |  |  |  | 266000 | 230000 | [9 empty] | 85.3 | 82 | Federally-Regulated Consumer Product | 2020-05-06 | 205652340 |  |  | 2020-07-15
NY Boiler, LLC dba New Yorker Boiler | New Yorker | CL4-210SET | Steam | Oil | Power | FALSE | FALSE | 1 |  |  | TRUE |  | None | Non-Condensing | Single-Stage | Cast Iron |  |  |  |  | 210000 | 181000 | [9 empty] | 85.1 | 82 | Federally-Regulated Consumer Product | 2020-05-06 | 205652336 |  |  | 2020-07-15
U.S. Boiler Co. | RAND & REARDON BOILER WORKS | RRO-4C-148E | Water | Oil | Power | FALSE | FALSE | 1 | TRUE |  | TRUE |  | None | Non-Condensing | Single-Stage | Cast Iron | Single-Speed |  |  |  | 168000 | 148000 | [9 empty] | 87 |  | Federally-Regulated Consumer Product | 2020-04-28 | 205652316 |  |  | 2020-07-15
U.S. Boiler Co. | RAND & REARDON BOILER WORKS | RRO-4-148E | Water | Oil | Power | FALSE | FALSE | 1 | FALSE | TRUE | TRUE |  | None | Non-Condensing | Single-Stage | Cast Iron | Single-Speed |  |  |  | 168000 | 148000 | [9 empty] | 87 |  | Federally-Regulated Consumer Product | 2020-04-28 | 205652264 |  |  | 2020-07-15
U.S. Boiler Co. | RAND & REARDON BOILER WORKS | RRO-4C-182E | Water | Oil | Power | FALSE | FALSE | 1 | TRUE |  | TRUE |  | None | Non-Condensing | Single-Stage | Cast Iron | Single-Speed |  |  |  | 210000 | 182000 | [9 empty] | 86 |  | Federally-Regulated Consumer Product | 2020-04-28 | 205652317 |  |  | 2020-07-15
U.S. Boiler Co. | RAND & REARDON BOILER WORKS | RRG164 | Water | LPG | Injection Type | FALSE | FALSE | 1 | FALSE | TRUE | TRUE |  | Stack Damper | Non-Condensing | Single-Stage | Cast Iron | Single-Speed |  |  |  | 164000 | 139000 | [9 empty] | 84 |  | Federally-Regulated Consumer Product | 2020-02-19 |  |  |  | 2020-07-15
U.S. Boiler Co. | RAND & REARDON BOILER WORKS | RRO-3C-122E | Water | Oil | Power | FALSE | FALSE | 1 | TRUE |  | TRUE |  | None | Non-Condensing | Single-Stage | Cast Iron | Single-Speed |  |  |  | 140000 | 122000 | [9 empty] | 86.3 |  | Federally-Regulated Consumer Product | 2020-04-28 | 205652315 |  |  | 2020-07-15
U.S. Boiler Co. | RAND & REARDON BOILER WORKS | RRG096 | Water | Natural Gas | Injection Type | FALSE | FALSE | 1 | FALSE | TRUE | TRUE |  | Stack Damper | Non-Condensing | Single-Stage | Cast Iron | Single-Speed |  |  |  | 96000 | 81000 | [9 empty] | 84 |  | Federally-Regulated Consumer Product | 2020-02-19 |  |  |  | 2020-07-15
U.S. Boiler Co. | RAND & REARDON BOILER WORKS | RRO-3C-092E | Water | Oil | Power | FALSE | FALSE | 1 | TRUE |  | TRUE |  | None | Non-Condensing | Single-Stage | Cast Iron | Single-Speed |  |  |  | 105000 | 92000 | [9 empty] | 87 |  | Federally-Regulated Consumer Product | 2020-04-28 | 205652314 |  |  | 2020-07-15
U.S. Boiler Co. | RAND & REARDON BOILER WORKS | RRG062 | Water | Natural Gas | Injection Type | FALSE | FALSE | 1 | FALSE | TRUE | TRUE |  | Stack Damper | Non-Condensing | Single-Stage | Cast Iron | Single-Speed |  |  |  | 62000 | 53000 | [9 empty] | 84 |  | Federally-Regulated Consumer Product | 2020-02-19 |  |  |  | 2020-07-15
U.S. Boiler Co. | RAND & REARDON BOILER WORKS | RRO-3-122E | Water | Oil | Power | FALSE | FALSE | 1 | FALSE | TRUE | TRUE |  | None | Non-Condensing | Single-Stage | Cast Iron | Single-Speed |  |  |  | 140000 | 122000 | [9 empty] | 86.3 |  | Federally-Regulated Consumer Product | 2020-04-28 | 205652263 |  |  | 2020-07-15
U.S. Boiler Co. | RAND & REARDON BOILER WORKS | RRO-3-092E | Water | Oil | Power | FALSE | FALSE | 1 | FALSE | TRUE | TRUE |  | None | Non-Condensing | Single-Stage | Cast Iron | Single-Speed |  |  |  | 105000 | 92000 | [9 empty] | 87 |  | Federally-Regulated Consumer Product | 2020-04-28 | 205652262 |  |  | 2020-07-15
U.S. Boiler Co. | RAND & REARDON BOILER WORKS | RRG096 | Water | LPG | Injection Type | FALSE | FALSE | 1 | FALSE | TRUE | TRUE |  | Stack Damper | Non-Condensing | Single-Stage | Cast Iron | Single-Speed |  |  |  | 96000 | 81000 | [9 empty] | 84 |  | Federally-Regulated Consumer Product | 2020-02-19 |  |  |  | 2020-07-15
U.S. Boiler Co. | RAND & REARDON BOILER WORKS | RRG130 | Water | Natural Gas | Injection Type | FALSE | FALSE | 1 | FALSE | TRUE | TRUE |  | Stack Damper | Non-Condensing | Single-Stage | Cast Iron | Single-Speed |  |  |  | 130000 | 110000 | [9 empty] | 84 |  | Federally-Regulated Consumer Product | 2020-02-19 |  |  |  | 2020-07-15
U.S. Boiler Co. | RAND & REARDON BOILER WORKS | RRG062 | Water | LPG | Injection Type | FALSE | FALSE | 1 | FALSE | TRUE | TRUE |  | Stack Damper | Non-Condensing | Single-Stage | Cast Iron | Single-Speed |  |  |  | 62000 | 53000 | [9 empty] | 84 |  | Federally-Regulated Consumer Product | 2020-02-19 |  |  |  | 2020-07-15
U.S. Boiler Co. | RAND & REARDON BOILER WORKS | RRG164 | Water | Natural Gas | Injection Type | FALSE | FALSE | 1 | FALSE | TRUE | TRUE |  | Stack Damper | Non-Condensing | Single-Stage | Cast Iron | Single-Speed |  |  |  | 164000 | 139000 | [9 empty] | 84 |  | Federally-Regulated Consumer Product | 2020-02-19 |  |  |  | 2020-07-15
U.S. Boiler Co. | RAND & REARDON BOILER WORKS | RRG130 | Water | LPG | Injection Type | FALSE | FALSE | 1 | FALSE | TRUE | TRUE |  | Stack Damper | Non-Condensing | Single-Stage | Cast Iron | Single-Speed |  |  |  | 130000 | 110000 | [9 empty] | 84 |  | Federally-Regulated Consumer Product | 2020-02-19 |  |  |  | 2020-07-15
U.S. Boiler Co. | RAND & REARDON BOILER WORKS | RRO-4-182E | Water | Oil | Power | FALSE | FALSE | 1 | FALSE | TRUE | TRUE |  | None | Non-Condensing | Single-Stage | Cast Iron | Single-Speed |  |  |  | 210000 | 182000 | [9 empty] | 86 |  | Federally-Regulated Consumer Product | 2020-04-28 | 205652265 |  |  | 2020-07-15
WM Technologies | Weil-McLain | ECO TEC 199 | Water | Natural Gas | Pressure | FALSE | FALSE | 1 | FALSE | TRUE | FALSE |  | None | Condensing | Step Modulating | Other | Multiple-Speed |  |  |  | 199000 | 184000 | [9 empty] | 95 |  | Federally-Regulated Consumer Product | 2020-03-06 |  |  |  | 2020-07-15
WM Technologies | Weil-McLain | ECO TEC 150 | Water | Natural Gas | Pressure | FALSE | FALSE | 1 | FALSE | TRUE | FALSE |  | None | Condensing | Step Modulating | Other | Multiple-Speed |  |  |  | 150000 | 139000 | [9 empty] | 95 |  | Federally-Regulated Consumer Product | 2020-03-06 |  |  |  | 2020-07-15
WM Technologies | Weil-McLain | ECO TEC 80 | Water | LPG | Pressure | FALSE | FALSE | 1 | FALSE | TRUE | FALSE |  | None | Condensing | Step Modulating | Other | Multiple-Speed |  |  |  | 80000 | 74000 | [9 empty] | 95 |  | Federally-Regulated Consumer Product | 2020-03-06 |  |  |  | 2020-07-15
WM Technologies | Weil-McLain | ECO TEC 80 | Water | Natural Gas | Pressure | FALSE | FALSE | 1 | FALSE | TRUE | FALSE |  | None | Condensing | Step Modulating | Other | Multiple-Speed |  |  |  | 80000 | 74000 | [9 empty] | 95 |  | Federally-Regulated Consumer Product | 2020-03-06 |  |  |  | 2020-07-15
WM Technologies | Weil-McLain | ECO TEC 199 | Water | LPG | Pressure | FALSE | FALSE | 1 | FALSE | TRUE | FALSE |  | None | Condensing | Step Modulating | Other | Multiple-Speed |  |  |  | 199000 | 184000 | [9 empty] | 95 |  | Federally-Regulated Consumer Product | 2020-03-06 |  |  |  | 2020-07-15
WM Technologies | Weil-McLain | ECO TEC 150 | Water | LPG | Pressure | FALSE | FALSE | 1 | FALSE | TRUE | FALSE |  | None | Condensing | Step Modulating | Other | Multiple-Speed |  |  |  | 150000 | 139000 | [9 empty] | 95 |  | Federally-Regulated Consumer Product | 2020-03-06 |  |  |  | 2020-07-15
WM Technologies | Weil-McLain | ECO TEC 110 | Water | LPG | Pressure | FALSE | FALSE | 1 | FALSE | TRUE | FALSE |  | None | Condensing | Step Modulating | Other | Multiple-Speed |  |  |  | 110000 | 100000 | [9 empty] | 95 |  | Federally-Regulated Consumer Product | 2020-03-06 |  |  |  | 2020-07-15
WM Technologies | Weil-McLain | ECO TEC 110 | Water | Natural Gas | Pressure | FALSE | FALSE | 1 | FALSE | TRUE | FALSE |  | None | Condensing | Step Modulating | Other | Multiple-Speed |  |  |  | 110000 | 100000 | [9 empty] | 95 |  | Federally-Regulated Consumer Product | 2020-03-06 |  |  |  | 2020-07-15
Lochinvar, LLC. | Lochinvar | CBL135M9 | Water | LPG | Injection Type | FALSE | FALSE | 1 | FALSE | TRUE | TRUE |  | Stack Damper | Non-Condensing | Single-Stage | Copper |  |  |  |  | 135000 | 112000 | [9 empty] | 82 | 80 | Federally-Regulated Consumer Product | 2020-04-07 | 2100594 |  |  | 2020-07-15
Lochinvar, LLC. | Lochinvar | CBL260M9 | Water | LPG | Injection Type | FALSE | FALSE | 1 | FALSE | TRUE | TRUE |  | Stack Damper | Non-Condensing | Single-Stage | Copper |  |  |  |  | 260000 | 216000 | [9 empty] | 82 | 80 | Federally-Regulated Consumer Product | 2020-04-07 | 2100560 |  |  | 2020-07-15
Lochinvar, LLC. | Lochinvar | CBL215M9 | Water | LPG | Injection Type | FALSE | FALSE | 1 | FALSE | TRUE | TRUE |  | Stack Damper | Non-Condensing | Single-Stage | Copper |  |  |  |  | 215000 | 178000 | [9 empty] | 82 | 80 | Federally-Regulated Consumer Product | 2020-04-07 | 2100581 |  |  | 2020-07-15
Lochinvar, LLC. | Lochinvar | CBL075M9 | Water | LPG | Injection Type | FALSE | FALSE | 1 | FALSE | TRUE | TRUE |  | Stack Damper | Non-Condensing | Single-Stage | Copper |  |  |  |  | 75000 | 62000 | [9 empty] | 82 | 80 | Federally-Regulated Consumer Product | 2020-04-07 | 2100598 |  |  | 2020-07-15
Lochinvar, LLC. | Lochinvar | CBL180M9 | Water | LPG | Injection Type | FALSE | FALSE | 1 | FALSE | TRUE | TRUE |  | Stack Damper | Non-Condensing | Single-Stage | Copper |  |  |  |  | 180000 | 149000 | [9 empty] | 82 | 80 | Federally-Regulated Consumer Product | 2020-04-07 | 2100596 |  |  | 2020-07-15
Lochinvar, LLC. | Lochinvar | CBN045M9 | Water | Natural Gas | Injection Type | FALSE | FALSE | 1 | FALSE | TRUE | TRUE |  | Stack Damper | Non-Condensing | Single-Stage | Copper |  |  |  |  | 45000 | 37000 | [9 empty] | 82 | 80 | Federally-Regulated Consumer Product | 2020-04-07 | 2100540 |  |  | 2020-07-15
Lochinvar, LLC. | Lochinvar | CBN215M9 | Water | Natural Gas | Injection Type | FALSE | FALSE | 1 | FALSE | TRUE | TRUE |  | Stack Damper | Non-Condensing | Single-Stage | Copper |  |  |  |  | 215000 | 178000 | [9 empty] | 82 | 80 | Federally-Regulated Consumer Product | 2020-04-07 | 2100556 |  |  | 2020-07-15
Lochinvar, LLC. | Lochinvar | CBL045M9 | Water | LPG | Injection Type | FALSE | FALSE | 1 | FALSE | TRUE | TRUE |  | Stack Damper | Non-Condensing | Single-Stage | Copper |  |  |  |  | 45000 | 37000 | [9 empty] | 82 | 80 | Federally-Regulated Consumer Product | 2020-04-07 | 2100580 |  |  | 2020-07-15
Lochinvar, LLC. | Lochinvar | CBN135M9 | Water | Natural Gas | Injection Type | FALSE | FALSE | 1 | FALSE | TRUE | TRUE |  | Stack Damper | Non-Condensing | Single-Stage | Copper |  |  |  |  | 135000 | 112000 | [9 empty] | 82 | 80 | Federally-Regulated Consumer Product | 2020-04-07 | 2100550 |  |  | 2020-07-15
Lochinvar, LLC. | Lochinvar | CBN180M9 | Water | Natural Gas | Injection Type | FALSE | FALSE | 1 | FALSE | TRUE | TRUE |  | Stack Damper | Non-Condensing | Single-Stage | Copper |  |  |  |  | 180000 | 149000 | [9 empty] | 82 | 80 | Federally-Regulated Consumer Product | 2020-04-07 | 2100554 |  |  | 2020-07-15
Lochinvar, LLC. | Lochinvar | CBL090M9 | Water | LPG | Injection Type | FALSE | FALSE | 1 | FALSE | TRUE | TRUE |  | Stack Damper | Non-Condensing | Single-Stage | Copper |  |  |  |  | 90000 | 75000 | [9 empty] | 82 | 80 | Federally-Regulated Consumer Product | 2020-04-07 | 2100600 |  |  | 2020-07-15
Lochinvar, LLC. | Lochinvar | CBN260M9 | Water | Natural Gas | Injection Type | FALSE | FALSE | 1 | FALSE | TRUE | TRUE |  | Stack Damper | Non-Condensing | Single-Stage | Copper |  |  |  |  | 260000 | 216000 | [9 empty] | 82 | 80 | Federally-Regulated Consumer Product | 2020-04-07 | 2100558 |  |  | 2020-07-15
Lochinvar, LLC. | Lochinvar | CBN090M9 | Water | Natural Gas | Injection Type | FALSE | FALSE | 1 | FALSE | TRUE | TRUE |  | Stack Damper | Non-Condensing | Single-Stage | Copper |  |  |  |  | 90000 | 75000 | [9 empty] | 82 | 80 | Federally-Regulated Consumer Product | 2020-04-07 | 2100548 |  |  | 2020-07-15
Lochinvar, LLC. | Lochinvar | CBN075M9 | Water | Natural Gas | Injection Type | FALSE | FALSE | 1 | FALSE | TRUE | TRUE |  | Stack Damper | Non-Condensing | Single-Stage | Copper |  |  |  |  | 75000 | 62000 | [9 empty] | 82 | 80 | Federally-Regulated Consumer Product | 2020-04-07 | 2100544 |  |  | 2020-07-15
ECR International, Ltd. | Baxi | LUNA DUO-TEC 1.70 | Water | Natural Gas | Induced Draft | FALSE | FALSE | 1 | FALSE | TRUE | FALSE |  | None | Condensing | Step Modulating | Other | Variable-Speed |  |  |  | 241000 | 216000 | [9 empty] | 95 |  | Federally-Regulated Consumer Product | 2020-05-13 | 9990322 |  |  | 2020-07-15
ECR International, Ltd. | Baxi | LUNA DUO-TEC 1.33 GA | Water | Natural Gas | Induced Draft | FALSE | FALSE | 1 | FALSE | TRUE | FALSE |  | None | Condensing | Step Modulating | Other | Dual-Speed |  |  |  | 125900 | 113000 | [9 empty] | 95 |  | Federally-Regulated Consumer Product | 2020-05-13 | 8963887 |  |  | 2020-07-15
ECR International, Ltd. | Baxi | LUNA DUO-TEC 40 GA | Water | Natural Gas | Induced Draft | FALSE | FALSE | 1 | FALSE | TRUE | FALSE |  | None | Condensing | Step Modulating | Other | Dual-Speed |  |  |  | 125900 | 113000 | [9 empty] | 95 |  | Federally-Regulated Consumer Product | 2020-05-13 | 8963886 |  |  | 2020-07-15
ECR International, Ltd. | Baxi | LUNA DUO-TEC 1.70 | Water | LPG | Induced Draft | FALSE | FALSE | 1 | FALSE | TRUE | FALSE |  | None | Condensing | Step Modulating | Other | Variable-Speed |  |  |  | 241000 | 216000 | [9 empty] | 95 |  | Federally-Regulated Consumer Product | 2020-05-13 | 9990322 |  |  | 2020-07-15
ECR International, Ltd. | Baxi | LUNA DUO-TEC 40 GA | Water | LPG | Induced Draft | FALSE | FALSE | 1 | FALSE | TRUE | FALSE |  | None | Condensing | Step Modulating | Other | Dual-Speed |  |  |  | 125900 | 113000 | [9 empty] | 95 |  | Federally-Regulated Consumer Product | 2020-05-13 | 8963886 |  |  | 2020-07-15
ECR International, Ltd. | Baxi | LUNA DUO-TEC 1.33 GA | Water | LPG | Induced Draft | FALSE | FALSE | 1 | FALSE | TRUE | FALSE |  | None | Condensing | Step Modulating | Other | Dual-Speed |  |  |  | 125900 | 113000 | [9 empty] | 95 |  | Federally-Regulated Consumer Product | 2020-05-13 | 8963887 |  |  | 2020-07-15
U.S. Boiler Co. | FORCE | FORCEVFO-3-100 | Water | Oil | Power | FALSE | FALSE | 1 | FALSE | TRUE | TRUE |  | None | Non-Condensing | Single-Stage | Cast Iron | Single-Speed |  |  |  | 140000 | 122000 | [9 empty] | 86.3 |  | Federally-Regulated Consumer Product | 2020-07-15 | 205652251 |  |  | 2020-07-15
U.S. Boiler Co. | FORCE | FORCEVFOT-4-150 | Water | Oil | Power | FALSE | FALSE | 1 | TRUE |  | TRUE |  | None | Non-Condensing | Single-Stage | Cast Iron | Single-Speed |  |  |  | 210000 | 182000 | [9 empty] | 86 |  | Federally-Regulated Consumer Product | 2020-07-15 | 205652305 |  |  | 2020-07-15
U.S. Boiler Co. | FORCE | FORCEVFOT-4-120 | Water | Oil | Power | FALSE | FALSE | 1 | TRUE |  | TRUE |  | None | Non-Condensing | Single-Stage | Cast Iron | Single-Speed |  |  |  | 168000 | 148000 | [9 empty] | 87 |  | Federally-Regulated Consumer Product | 2020-07-15 | 205652304 |  |  | 2020-07-15
U.S. Boiler Co. | FORCE | FORCEVFOT-3-100 | Water | Oil | Power | FALSE | FALSE | 1 | TRUE |  | TRUE |  | None | Non-Condensing | Single-Stage | Cast Iron | Single-Speed |  |  |  | 140000 | 122000 | [9 empty] | 86.3 |  | Federally-Regulated Consumer Product | 2020-07-15 | 205652303 |  |  | 2020-07-15
U.S. Boiler Co. | FORCE | FORCEVFO-4-120 | Water | Oil | Power | FALSE | FALSE | 1 | FALSE | TRUE | TRUE |  | None | Non-Condensing | Single-Stage | Cast Iron | Single-Speed |  |  |  | 168000 | 148000 | [9 empty] | 87 |  | Federally-Regulated Consumer Product | 2020-07-15 | 205652252 |  |  | 2020-07-15
U.S. Boiler Co. | FORCE | FORCEVFO-4-150 | Water | Oil | Power | FALSE | FALSE | 1 | FALSE | TRUE | TRUE |  | None | Non-Condensing | Single-Stage | Cast Iron | Single-Speed |  |  |  | 210000 | 182000 | [9 empty] | 86 |  | Federally-Regulated Consumer Product | 2020-07-15 | 205652253 |  |  | 2020-07-15
U.S. Boiler Co. | FORCE | FORCEVFOT-5-190 | Water | Oil | Power | FALSE | FALSE | 1 | TRUE |  | TRUE |  | None | Non-Condensing | Single-Stage | Cast Iron | Single-Speed |  |  |  | 266000 | 231000 | [9 empty] | 86.1 |  | Federally-Regulated Consumer Product | 2020-07-15 | 205652307 |  |  | 2020-07-15
U.S. Boiler Co. | FORCE | FORCEVFOT-3-075 | Water | Oil | Power | FALSE | FALSE | 1 | TRUE |  | TRUE |  | None | Non-Condensing | Single-Stage | Cast Iron | Single-Speed |  |  |  | 105000 | 92000 | [9 empty] | 87 |  | Federally-Regulated Consumer Product | 2020-07-15 | 205652302 |  |  | 2020-07-15
U.S. Boiler Co. | FORCE | FORCEVFO-5-190 | Water | Oil | Power | FALSE | FALSE | 1 | FALSE | TRUE | TRUE |  | None | Non-Condensing | Single-Stage | Cast Iron | Single-Speed |  |  |  | 266000 | 231000 | [9 empty] | 86.1 |  | Federally-Regulated Consumer Product | 2020-07-15 | 205652255 |  |  | 2020-07-15
U.S. Boiler Co. | FORCE | FORCEVFOT-5-175 | Water | Oil | Power | FALSE | FALSE | 1 | TRUE |  | TRUE |  | None | Non-Condensing | Single-Stage | Cast Iron | Single-Speed |  |  |  | 245000 | 214000 | [9 empty] | 86.4 |  | Federally-Regulated Consumer Product | 2020-07-15 | 205652306 |  |  | 2020-07-15
U.S. Boiler Co. | FORCE | FORCEVFO-3-075 | Water | Oil | Power | FALSE | FALSE | 1 | FALSE | TRUE | TRUE |  | None | Non-Condensing | Single-Stage | Cast Iron | Single-Speed |  |  |  | 105000 | 92000 | [9 empty] | 87 |  | Federally-Regulated Consumer Product | 2020-07-15 | 205652250 |  |  | 2020-07-15
U.S. Boiler Co. | FORCE | FORCEVFO-5-175 | Water | Oil | Power | FALSE | FALSE | 1 | FALSE | TRUE | TRUE |  | None | Non-Condensing | Single-Stage | Cast Iron | Single-Speed |  |  |  | 245000 | 214000 | [9 empty] | 86.4 |  | Federally-Regulated Consumer Product | 2020-07-15 | 205652254 |  |  | 2020-07-15
Lochinvar, LLC. | Lochinvar | CBL135M9 | Water | LPG | Injection Type | FALSE | FALSE | 1 | FALSE | TRUE | TRUE |  | Stack Damper | Non-Condensing | Two-Stage Modulating | Copper |  |  |  |  | 135000 | 112000 | [9 empty] | 82 | 80 | Federally-Regulated Consumer Product | 2020-07-15 | 2100594 |  |  | 2020-07-15
Lochinvar, LLC. | Lochinvar | CBL260M9 | Water | LPG | Injection Type | FALSE | FALSE | 1 | FALSE | TRUE | TRUE |  | Stack Damper | Non-Condensing | Two-Stage Modulating | Copper |  |  |  |  | 260000 | 216000 | [9 empty] | 82 | 80 | Federally-Regulated Consumer Product | 2020-07-15 | 2100560 |  |  | 2020-07-15
Lochinvar, LLC. | Lochinvar | CBL215M9 | Water | LPG | Injection Type | FALSE | FALSE | 1 | FALSE | TRUE | TRUE |  | Stack Damper | Non-Condensing | Two-Stage Modulating | Copper |  |  |  |  | 215000 | 178000 | [9 empty] | 82 | 80 | Federally-Regulated Consumer Product | 2020-07-15 | 2100581 |  |  | 2020-07-15
Lochinvar, LLC. | Lochinvar | CBL075M9 | Water | LPG | Injection Type | FALSE | FALSE | 1 | FALSE | TRUE | TRUE |  | Stack Damper | Non-Condensing | Two-Stage Modulating | Copper |  |  |  |  | 75000 | 62000 | [9 empty] | 82 | 80 | Federally-Regulated Consumer Product | 2020-07-15 | 2100598 |  |  | 2020-07-15
Lochinvar, LLC. | Lochinvar | CBL180M9 | Water | LPG | Injection Type | FALSE | FALSE | 1 | FALSE | TRUE | TRUE |  | Stack Damper | Non-Condensing | Two-Stage Modulating | Copper |  |  |  |  | 180000 | 149000 | [9 empty] | 82 | 80 | Federally-Regulated Consumer Product | 2020-07-15 | 2100596 |  |  | 2020-07-15
Lochinvar, LLC. | Lochinvar | CBN045M9 | Water | Natural Gas | Injection Type | FALSE | FALSE | 1 | FALSE | TRUE | TRUE |  | Stack Damper | Non-Condensing | Two-Stage Modulating | Copper |  |  |  |  | 45000 | 37000 | [9 empty] | 82 | 80 | Federally-Regulated Consumer Product | 2020-07-15 | 2100540 |  |  | 2020-07-15
Lochinvar, LLC. | Lochinvar | CBN215M9 | Water | Natural Gas | Injection Type | FALSE | FALSE | 1 | FALSE | TRUE | TRUE |  | Stack Damper | Non-Condensing | Two-Stage Modulating | Copper |  |  |  |  | 215000 | 178000 | [9 empty] | 82 | 80 | Federally-Regulated Consumer Product | 2020-07-15 | 2100556 |  |  | 2020-07-15
Lochinvar, LLC. | Lochinvar | CBL045M9 | Water | LPG | Injection Type | FALSE | FALSE | 1 | FALSE | TRUE | TRUE |  | Stack Damper | Non-Condensing | Two-Stage Modulating | Copper |  |  |  |  | 45000 | 37000 | [9 empty] | 82 | 80 | Federally-Regulated Consumer Product | 2020-07-15 | 2100580 |  |  | 2020-07-15
Lochinvar, LLC. | Lochinvar | CBN135M9 | Water | Natural Gas | Injection Type | FALSE | FALSE | 1 | FALSE | TRUE | TRUE |  | Stack Damper | Non-Condensing | Two-Stage Modulating | Copper |  |  |  |  | 135000 | 112000 | [9 empty] | 82 | 80 | Federally-Regulated Consumer Product | 2020-07-15 | 2100550 |  |  | 2020-07-15
Lochinvar, LLC. | Lochinvar | CBN180M9 | Water | Natural Gas | Injection Type | FALSE | FALSE | 1 | FALSE | TRUE | TRUE |  | Stack Damper | Non-Condensing | Two-Stage Modulating | Copper |  |  |  |  | 180000 | 149000 | [9 empty] | 82 | 80 | Federally-Regulated Consumer Product | 2020-07-15 | 2100554 |  |  | 2020-07-15
Lochinvar, LLC. | Lochinvar | CBL090M9 | Water | LPG | Injection Type | FALSE | FALSE | 1 | FALSE | TRUE | TRUE |  | Stack Damper | Non-Condensing | Two-Stage Modulating | Copper |  |  |  |  | 90000 | 75000 | [9 empty] | 82 | 80 | Federally-Regulated Consumer Product | 2020-07-15 | 2100600 |  |  | 2020-07-15
Lochinvar, LLC. | Lochinvar | CBN260M9 | Water | Natural Gas | Injection Type | FALSE | FALSE | 1 | FALSE | TRUE | TRUE |  | Stack Damper | Non-Condensing | Two-Stage Modulating | Copper |  |  |  |  | 260000 | 216000 | [9 empty] | 82 | 80 | Federally-Regulated Consumer Product | 2020-07-15 | 2100558 |  |  | 2020-07-15
Lochinvar, LLC. | Lochinvar | CBN090M9 | Water | Natural Gas | Injection Type | FALSE | FALSE | 1 | FALSE | TRUE | TRUE |  | Stack Damper | Non-Condensing | Two-Stage Modulating | Copper |  |  |  |  | 90000 | 75000 | [9 empty] | 82 | 80 | Federally-Regulated Consumer Product | 2020-07-15 | 2100548 |  |  | 2020-07-15
Lochinvar, LLC. | Lochinvar | CBN075M9 | Water | Natural Gas | Injection Type | FALSE | FALSE | 1 | FALSE | TRUE | TRUE |  | Stack Damper | Non-Condensing | Two-Stage Modulating | Copper |  |  |  |  | 75000 | 62000 | [9 empty] | 82 | 80 | Federally-Regulated Consumer Product | 2020-07-15 | 2100544 |  |  | 2020-07-15
U.S. Boiler Co. | PurePro | AOT-3-100E | Water | Oil | Power | FALSE | FALSE | 1 | TRUE |  | TRUE |  | None | Non-Condensing | Single-Stage | Cast Iron | Single-Speed |  |  |  | 140000 | 122000 | [9 empty] | 86.3 |  | Federally-Regulated Consumer Product | 2020-07-15 | 205652309 |  |  | 2020-07-15
U.S. Boiler Co. | PurePro | AOT-4-150E | Water | Oil | Power | FALSE | FALSE | 1 | TRUE |  | TRUE |  | None | Non-Condensing | Single-Stage | Cast Iron | Single-Speed |  |  |  | 210000 | 182000 | [9 empty] | 86 |  | Federally-Regulated Consumer Product | 2020-07-15 | 205652311 |  |  | 2020-07-15
U.S. Boiler Co. | PurePro | AO-5-190E | Water | Oil | Power | FALSE | FALSE | 1 | FALSE | TRUE | TRUE |  | None | Non-Condensing | Single-Stage | Cast Iron | Single-Speed |  |  |  | 266000 | 231000 | [9 empty] | 86.1 |  | Federally-Regulated Consumer Product | 2020-07-15 | 205652261 |  |  | 2020-07-15
U.S. Boiler Co. | PurePro | AO-3-075E | Water | Oil | Power | FALSE | FALSE | 1 | FALSE | TRUE | TRUE |  | None | Non-Condensing | Single-Stage | Cast Iron | Single-Speed |  |  |  | 105000 | 92000 | [9 empty] | 87 |  | Federally-Regulated Consumer Product | 2020-07-15 | 205652256 |  |  | 2020-07-15
U.S. Boiler Co. | PurePro | AOT-5-190E | Water | Oil | Power | FALSE | FALSE | 1 | TRUE |  | TRUE |  | None | Non-Condensing | Single-Stage | Cast Iron | Single-Speed |  |  |  | 266000 | 231000 | [9 empty] | 86.1 |  | Federally-Regulated Consumer Product | 2020-07-15 | 205652313 |  |  | 2020-07-15
U.S. Boiler Co. | PurePro | AOT-5-175E | Water | Oil | Power | FALSE | FALSE | 1 | TRUE |  | TRUE |  | None | Non-Condensing | Single-Stage | Cast Iron | Single-Speed |  |  |  | 245000 | 214000 | [9 empty] | 86.4 |  | Federally-Regulated Consumer Product | 2020-07-15 | 205652312 |  |  | 2020-07-15
U.S. Boiler Co. | PurePro | AOT-4-120E | Water | Oil | Power | FALSE | FALSE | 1 | TRUE |  | TRUE |  | None | Non-Condensing | Single-Stage | Cast Iron | Single-Speed |  |  |  | 168000 | 148000 | [9 empty] | 87 |  | Federally-Regulated Consumer Product | 2020-07-15 | 205652310 |  |  | 2020-07-15
U.S. Boiler Co. | PurePro | AO-5-175E | Water | Oil | Power | FALSE | FALSE | 1 | FALSE | TRUE | TRUE |  | None | Non-Condensing | Single-Stage | Cast Iron | Single-Speed |  |  |  | 245000 | 214000 | [9 empty] | 86.4 |  | Federally-Regulated Consumer Product | 2020-07-15 | 205652260 |  |  | 2020-07-15
U.S. Boiler Co. | PurePro | AO-4-150E | Water | Oil | Power | FALSE | FALSE | 1 | FALSE | TRUE | TRUE |  | None | Non-Condensing | Single-Stage | Cast Iron | Single-Speed |  |  |  | 210000 | 182000 | [9 empty] | 86 |  | Federally-Regulated Consumer Product | 2020-07-15 | 205652259 |  |  | 2020-07-15
U.S. Boiler Co. | PurePro | AO-3-100E | Water | Oil | Power | FALSE | FALSE | 1 | FALSE | TRUE | TRUE |  | None | Non-Condensing | Single-Stage | Cast Iron | Single-Speed |  |  |  | 140000 | 122000 | [9 empty] | 86.3 |  | Federally-Regulated Consumer Product | 2020-07-15 | 205652257 |  |  | 2020-07-15
U.S. Boiler Co. | PurePro | AOT-3-075E | Water | Oil | Power | FALSE | FALSE | 1 | TRUE |  | TRUE |  | None | Non-Condensing | Single-Stage | Cast Iron | Single-Speed |  |  |  | 105000 | 92000 | [9 empty] | 87 |  | Federally-Regulated Consumer Product | 2020-07-15 | 205652308 |  |  | 2020-07-15
U.S. Boiler Co. | PurePro | AO-4-120E | Water | Oil | Power | FALSE | FALSE | 1 | FALSE | TRUE | TRUE |  | None | Non-Condensing | Single-Stage | Cast Iron | Single-Speed |  |  |  | 168000 | 148000 | [9 empty] | 87 |  | Federally-Regulated Consumer Product | 2020-07-15 | 205652258 |  |  | 2020-07-15
WM Technologies | Weil-McLain | ECO TEC 199 | Water | Natural Gas | Pressure | FALSE | FALSE | 1 | FALSE | TRUE | FALSE |  | None | Condensing | Step Modulating | Other | Multiple-Speed |  |  |  | 199000 | 184000 | [9 empty] | 95 |  | Federally-Regulated Consumer Product | 2020-07-15 | 205300854 |  |  | 2020-07-15
WM Technologies | Weil-McLain | ECO TEC 150 | Water | Natural Gas | Pressure | FALSE | FALSE | 1 | FALSE | TRUE | FALSE |  | None | Condensing | Step Modulating | Other | Multiple-Speed |  |  |  | 150000 | 139000 | [9 empty] | 95 |  | Federally-Regulated Consumer Product | 2020-07-15 | 205300853 |  |  | 2020-07-15
WM Technologies | Weil-McLain | ECO TEC 80 | Water | LPG | Pressure | FALSE | FALSE | 1 | FALSE | TRUE | FALSE |  | None | Condensing | Step Modulating | Other | Multiple-Speed |  |  |  | 80000 | 74000 | [9 empty] | 95 |  | Federally-Regulated Consumer Product | 2020-07-15 | 205300851 |  |  | 2020-07-15
WM Technologies | Weil-McLain | ECO TEC 80 | Water | Natural Gas | Pressure | FALSE | FALSE | 1 | FALSE | TRUE | FALSE |  | None | Condensing | Step Modulating | Other | Multiple-Speed |  |  |  | 80000 | 74000 | [9 empty] | 95 |  | Federally-Regulated Consumer Product | 2020-07-15 | 205300851 |  |  | 2020-07-15
WM Technologies | Weil-McLain | ECO TEC 199 | Water | LPG | Pressure | FALSE | FALSE | 1 | FALSE | TRUE | FALSE |  | None | Condensing | Step Modulating | Other | Multiple-Speed |  |  |  | 199000 | 184000 | [9 empty] | 95 |  | Federally-Regulated Consumer Product | 2020-07-15 | 205300854 |  |  | 2020-07-15
WM Technologies | Weil-McLain | ECO TEC 150 | Water | LPG | Pressure | FALSE | FALSE | 1 | FALSE | TRUE | FALSE |  | None | Condensing | Step Modulating | Other | Multiple-Speed |  |  |  | 150000 | 139000 | [9 empty] | 95 |  | Federally-Regulated Consumer Product | 2020-07-15 | 205300853 |  |  | 2020-07-15
WM Technologies | Weil-McLain | ECO TEC 110 | Water | LPG | Pressure | FALSE | FALSE | 1 | FALSE | TRUE | FALSE |  | None | Condensing | Step Modulating | Other | Multiple-Speed |  |  |  | 110000 | 100000 | [9 empty] | 95 |  | Federally-Regulated Consumer Product | 2020-07-15 | 205300852 |  |  | 2020-07-15
WM Technologies | Weil-McLain | ECO TEC 110 | Water | Natural Gas | Pressure | FALSE | FALSE | 1 | FALSE | TRUE | FALSE |  | None | Condensing | Step Modulating | Other | Multiple-Speed |  |  |  | 110000 | 100000 | [9 empty] | 95 |  | Federally-Regulated Consumer Product | 2020-07-15 | 205300852 |  |  | 2020-07-15
U.S. Boiler Co. | RAND & REARDON BOILER WORKS | RRO-4C-148E | Water | Oil | Power | FALSE | FALSE | 1 | TRUE |  | TRUE |  | None | Non-Condensing | Single-Stage | Cast Iron | Single-Speed |  |  |  | 168000 | 148000 | [9 empty] | 87 |  | Federally-Regulated Consumer Product | 2020-07-15 | 205652316 |  |  | 2020-07-15
U.S. Boiler Co. | RAND & REARDON BOILER WORKS | RRO-4-148E | Water | Oil | Power | FALSE | FALSE | 1 | FALSE | TRUE | TRUE |  | None | Non-Condensing | Single-Stage | Cast Iron | Single-Speed |  |  |  | 168000 | 148000 | [9 empty] | 87 |  | Federally-Regulated Consumer Product | 2020-07-15 | 205652264 |  |  | 2020-07-15
U.S. Boiler Co. | RAND & REARDON BOILER WORKS | RRO-4C-182E | Water | Oil | Power | FALSE | FALSE | 1 | TRUE |  | TRUE |  | None | Non-Condensing | Single-Stage | Cast Iron | Single-Speed |  |  |  | 210000 | 182000 | [9 empty] | 86 |  | Federally-Regulated Consumer Product | 2020-07-15 | 205652317 |  |  | 2020-07-15
U.S. Boiler Co. | RAND & REARDON BOILER WORKS | RRG164 | Water | LPG | Injection Type | FALSE | FALSE | 1 | FALSE | TRUE | TRUE |  | Stack Damper | Non-Condensing | Single-Stage | Cast Iron | Single-Speed |  |  |  | 164000 | 139000 | [9 empty] | 84 |  | Federally-Regulated Consumer Product | 2020-07-15 | 8912336 |  |  | 2020-07-15
U.S. Boiler Co. | RAND & REARDON BOILER WORKS | RRO-3C-122E | Water | Oil | Power | FALSE | FALSE | 1 | TRUE |  | TRUE |  | None | Non-Condensing | Single-Stage | Cast Iron | Single-Speed |  |  |  | 140000 | 122000 | [9 empty] | 86.3 |  | Federally-Regulated Consumer Product | 2020-07-15 | 205652315 |  |  | 2020-07-15
U.S. Boiler Co. | RAND & REARDON BOILER WORKS | RRG096 | Water | Natural Gas | Injection Type | FALSE | FALSE | 1 | FALSE | TRUE | TRUE |  | Stack Damper | Non-Condensing | Single-Stage | Cast Iron | Single-Speed |  |  |  | 96000 | 81000 | [9 empty] | 84 |  | Federally-Regulated Consumer Product | 2020-07-15 | 8912334 |  |  | 2020-07-15
U.S. Boiler Co. | RAND & REARDON BOILER WORKS | RRO-3C-092E | Water | Oil | Power | FALSE | FALSE | 1 | TRUE |  | TRUE |  | None | Non-Condensing | Single-Stage | Cast Iron | Single-Speed |  |  |  | 105000 | 92000 | [9 empty] | 87 |  | Federally-Regulated Consumer Product | 2020-07-15 | 205652314 |  |  | 2020-07-15
U.S. Boiler Co. | RAND & REARDON BOILER WORKS | RRG062 | Water | Natural Gas | Injection Type | FALSE | FALSE | 1 | FALSE | TRUE | TRUE |  | Stack Damper | Non-Condensing | Single-Stage | Cast Iron | Single-Speed |  |  |  | 62000 | 53000 | [9 empty] | 84 |  | Federally-Regulated Consumer Product | 2020-07-15 | 8912333 |  |  | 2020-07-15
U.S. Boiler Co. | RAND & REARDON BOILER WORKS | RRO-3-122E | Water | Oil | Power | FALSE | FALSE | 1 | FALSE | TRUE | TRUE |  | None | Non-Condensing | Single-Stage | Cast Iron | Single-Speed |  |  |  | 140000 | 122000 | [9 empty] | 86.3 |  | Federally-Regulated Consumer Product | 2020-07-15 | 205652263 |  |  | 2020-07-15
U.S. Boiler Co. | RAND & REARDON BOILER WORKS | RRO-3-092E | Water | Oil | Power | FALSE | FALSE | 1 | FALSE | TRUE | TRUE |  | None | Non-Condensing | Single-Stage | Cast Iron | Single-Speed |  |  |  | 105000 | 92000 | [9 empty] | 87 |  | Federally-Regulated Consumer Product | 2020-07-15 | 205652262 |  |  | 2020-07-15
U.S. Boiler Co. | RAND & REARDON BOILER WORKS | RRG096 | Water | LPG | Injection Type | FALSE | FALSE | 1 | FALSE | TRUE | TRUE |  | Stack Damper | Non-Condensing | Single-Stage | Cast Iron | Single-Speed |  |  |  | 96000 | 81000 | [9 empty] | 84 |  | Federally-Regulated Consumer Product | 2020-07-15 | 8912334 |  |  | 2020-07-15
U.S. Boiler Co. | RAND & REARDON BOILER WORKS | RRG130 | Water | Natural Gas | Injection Type | FALSE | FALSE | 1 | FALSE | TRUE | TRUE |  | Stack Damper | Non-Condensing | Single-Stage | Cast Iron | Single-Speed |  |  |  | 130000 | 110000 | [9 empty] | 84 |  | Federally-Regulated Consumer Product | 2020-07-15 | 8912335 |  |  | 2020-07-15
U.S. Boiler Co. | RAND & REARDON BOILER WORKS | RRG062 | Water | LPG | Injection Type | FALSE | FALSE | 1 | FALSE | TRUE | TRUE |  | Stack Damper | Non-Condensing | Single-Stage | Cast Iron | Single-Speed |  |  |  | 62000 | 53000 | [9 empty] | 84 |  | Federally-Regulated Consumer Product | 2020-07-15 | 8912333 |  |  | 2020-07-15
U.S. Boiler Co. | RAND & REARDON BOILER WORKS | RRG164 | Water | Natural Gas | Injection Type | FALSE | FALSE | 1 | FALSE | TRUE | TRUE |  | Stack Damper | Non-Condensing | Single-Stage | Cast Iron | Single-Speed |  |  |  | 164000 | 139000 | [9 empty] | 84 |  | Federally-Regulated Consumer Product | 2020-07-15 | 8912336 |  |  | 2020-07-15
U.S. Boiler Co. | RAND & REARDON BOILER WORKS | RRG130 | Water | LPG | Injection Type | FALSE | FALSE | 1 | FALSE | TRUE | TRUE |  | Stack Damper | Non-Condensing | Single-Stage | Cast Iron | Single-Speed |  |  |  | 130000 | 110000 | [9 empty] | 84 |  | Federally-Regulated Consumer Product | 2020-07-15 | 8912335 |  |  | 2020-07-15
U.S. Boiler Co. | RAND & REARDON BOILER WORKS | RRO-4-182E | Water | Oil | Power | FALSE | FALSE | 1 | FALSE | TRUE | TRUE |  | None | Non-Condensing | Single-Stage | Cast Iron | Single-Speed |  |  |  | 210000 | 182000 | [9 empty] | 86 |  | Federally-Regulated Consumer Product | 2020-07-15 | 205652265 |  |  | 2020-07-15
NY Thermal Inc. | SLANT/FIN | CHS-85 | Water | LPG | Power | FALSE | FALSE | 1 | FALSE | TRUE | FALSE |  | None | Condensing | Step Modulating | Other |  |  |  |  | 85000 | 78000 | [9 empty] | 95 |  | Federally-Regulated Consumer Product | 2020-07-15 | 5537048 |  |  | 2020-07-15
NY Thermal Inc. | SLANT/FIN | CHS-154 | Water | LPG | Power | FALSE | FALSE | 1 | FALSE | TRUE | FALSE |  | None | Condensing | Step Modulating | Other |  |  |  |  | 154000 | 141000 | [9 empty] | 95 |  | Federally-Regulated Consumer Product | 2020-07-15 | 9108092 |  |  | 2020-07-15
NY Thermal Inc. | SLANT/FIN | CHS-285 | Water | LPG | Power | FALSE | FALSE | 1 | FALSE | TRUE | FALSE |  | None | Condensing | Step Modulating | Other |  |  |  |  | 285000 | 263000 | [9 empty] | 95 |  | Federally-Regulated Consumer Product | 2020-07-15 | 10491539 |  |  | 2020-07-15
NY Thermal Inc. | SLANT/FIN | CHS-200 | Water | Natural Gas | Power | FALSE | FALSE | 1 | FALSE | TRUE | FALSE |  | None | Condensing | Step Modulating | Other |  |  |  |  | 200000 | 185000 | [9 empty] | 95 |  | Federally-Regulated Consumer Product | 2020-07-15 | 5537052 |  |  | 2020-07-15
NY Thermal Inc. | SLANT/FIN | CHS-250 | Water | Natural Gas | Power | FALSE | FALSE | 1 | FALSE | TRUE | FALSE |  | None | Condensing | Step Modulating | Other |  |  |  |  | 250000 | 230000 | [9 empty] | 95 |  | Federally-Regulated Consumer Product | 2020-07-15 | 5537053 |  |  | 2020-07-15
NY Thermal Inc. | SLANT/FIN | CHS-175 | Water | LPG | Power | FALSE | FALSE | 1 | FALSE | TRUE | FALSE |  | None | Condensing | Step Modulating | Other |  |  |  |  | 175000 | 163000 | [9 empty] | 95 |  | Federally-Regulated Consumer Product | 2020-07-15 | 5537051 |  |  | 2020-07-15
NY Thermal Inc. | SLANT/FIN | CHS-85 | Water | Natural Gas | Power | FALSE | FALSE | 1 | FALSE | TRUE | FALSE |  | None | Condensing | Step Modulating | Other |  |  |  |  | 85000 | 78000 | [9 empty] | 95 |  | Federally-Regulated Consumer Product | 2020-07-15 | 5537048 |  |  | 2020-07-15
NY Thermal Inc. | SLANT/FIN | CHS-250 | Water | LPG | Power | FALSE | FALSE | 1 | FALSE | TRUE | FALSE |  | None | Condensing | Step Modulating | Other |  |  |  |  | 250000 | 230000 | [9 empty] | 95 |  | Federally-Regulated Consumer Product | 2020-07-15 | 5537053 |  |  | 2020-07-15
NY Thermal Inc. | SLANT/FIN | CHS-200 | Water | LPG | Power | FALSE | FALSE | 1 | FALSE | TRUE | FALSE |  | None | Condensing | Step Modulating | Other |  |  |  |  | 200000 | 185000 | [9 empty] | 95 |  | Federally-Regulated Consumer Product | 2020-07-15 | 5537052 |  |  | 2020-07-15
NY Thermal Inc. | SLANT/FIN | CHS-201 | Water | LPG | Power | FALSE | FALSE | 1 | FALSE | TRUE | FALSE |  | None | Condensing | Step Modulating | Other |  |  |  |  | 200000 | 185000 | [9 empty] | 95 |  | Federally-Regulated Consumer Product | 2020-07-15 | 205129289 |  |  | 2020-07-15
NY Thermal Inc. | SLANT/FIN | CHS-110 | Water | Natural Gas | Power | FALSE | FALSE | 1 | FALSE | TRUE | FALSE |  | None | Condensing | Step Modulating | Other |  |  |  |  | 108000 | 99000 | [9 empty] | 95 |  | Federally-Regulated Consumer Product | 2020-07-15 | 5537049 |  |  | 2020-07-15
NY Thermal Inc. | SLANT/FIN | CHS-154 | Water | Natural Gas | Power | FALSE | FALSE | 1 | FALSE | TRUE | FALSE |  | None | Condensing | Step Modulating | Other |  |  |  |  | 154000 | 141000 | [9 empty] | 95 |  | Federally-Regulated Consumer Product | 2020-07-15 | 9108092 |  |  | 2020-07-15
NY Thermal Inc. | SLANT/FIN | CHS-285 | Water | Natural Gas | Power | FALSE | FALSE | 1 | FALSE | TRUE | FALSE |  | None | Condensing | Step Modulating | Other |  |  |  |  | 285000 | 263000 | [9 empty] | 95 |  | Federally-Regulated Consumer Product | 2020-07-15 | 10491539 |  |  | 2020-07-15
NY Thermal Inc. | SLANT/FIN | CHS-201 | Water | Natural Gas | Power | FALSE | FALSE | 1 | FALSE | TRUE | FALSE |  | None | Condensing | Step Modulating | Other |  |  |  |  | 200000 | 185000 | [9 empty] | 95 |  | Federally-Regulated Consumer Product | 2020-07-15 | 205129289 |  |  | 2020-07-15
NY Thermal Inc. | SLANT/FIN | CHS-110 | Water | LPG | Power | FALSE | FALSE | 1 | FALSE | TRUE | FALSE |  | None | Condensing | Step Modulating | Other |  |  |  |  | 108000 | 99000 | [9 empty] | 95 |  | Federally-Regulated Consumer Product | 2020-07-15 | 5537049 |  |  | 2020-07-15
NY Thermal Inc. | SLANT/FIN | CHS-175 | Water | Natural Gas | Power | FALSE | FALSE | 1 | FALSE | TRUE | FALSE |  | None | Condensing | Step Modulating | Other |  |  |  |  | 175000 | 163000 | [9 empty] | 95 |  | Federally-Regulated Consumer Product | 2020-07-15 | 5537051 |  |  | 2020-07-15
Noritz America Corp. | PAVILION | PV199DV (GHQ-C3201WX-FF PB US) | Water | LPG | Power | FALSE | FALSE | 1 | TRUE |  | FALSE |  | None | Condensing | Step Modulating | Other | Multiple-Speed |  |  |  | 120000 | 111000 | [9 empty] | 95 |  | Federally-Regulated Consumer Product | 2020-07-15 | 205300876 |  |  | 2020-07-15
Noritz America Corp. | PAVILION | PV199DV (GHQ-C3201WX-FF PB US) | Water | Natural Gas | Power | FALSE | FALSE | 1 | TRUE |  | FALSE |  | None | Condensing | Step Modulating | Other | Multiple-Speed |  |  |  | 120000 | 111000 | [9 empty] | 95 |  | Federally-Regulated Consumer Product | 2020-07-15 | 205300876 |  |  | 2020-07-15
Triangle Tube | Triangle Tube | CC105s | Water | LPG | Power | FALSE | FALSE | 1 | FALSE | TRUE | FALSE |  | None | Condensing | Step Modulating | Other |  |  |  |  | 106000 | 94000 | [9 empty] | 94 |  | Federally-Regulated Consumer Product | 2019-10-11 |  |  |  | 2020-07-22
Triangle Tube | Triangle Tube | CC105 | Water | LPG | Power | FALSE | FALSE | 1 | FALSE | TRUE | FALSE |  | None | Condensing | Step Modulating | Other |  |  |  |  | 106000 | 94000 | [9 empty] | 94 |  | Federally-Regulated Consumer Product | 2019-10-11 |  |  |  | 2020-07-22
Triangle Tube | Triangle Tube | CC125s | Water | Natural Gas | Power | FALSE | FALSE | 1 | FALSE | TRUE | FALSE |  | None | Condensing | Step Modulating | Other |  |  |  |  | 124000 | 110000 | [9 empty] | 94 |  | Federally-Regulated Consumer Product | 2019-10-11 |  |  |  | 2020-07-22
Triangle Tube | Triangle Tube | CC105s | Water | Natural Gas | Power | FALSE | FALSE | 1 | FALSE | TRUE | FALSE |  | None | Condensing | Step Modulating | Other |  |  |  |  | 106000 | 94000 | [9 empty] | 94 |  | Federally-Regulated Consumer Product | 2019-10-11 |  |  |  | 2020-07-22
Triangle Tube | Triangle Tube | CC105 | Water | Natural Gas | Power | FALSE | FALSE | 1 | FALSE | TRUE | FALSE |  | None | Condensing | Step Modulating | Other |  |  |  |  | 106000 | 94000 | [9 empty] | 94 |  | Federally-Regulated Consumer Product | 2019-10-11 |  |  |  | 2020-07-22
Triangle Tube | Triangle Tube | CC125 | Water | LPG | Power | FALSE | FALSE | 1 | FALSE | TRUE | FALSE |  | None | Condensing | Step Modulating | Other |  |  |  |  | 124000 | 110000 | [9 empty] | 94 |  | Federally-Regulated Consumer Product | 2019-10-11 |  |  |  | 2020-07-22
Triangle Tube | Triangle Tube | CC125s | Water | LPG | Power | FALSE | FALSE | 1 | FALSE | TRUE | FALSE |  | None | Condensing | Step Modulating | Other |  |  |  |  | 124000 | 110000 | [9 empty] | 94 |  | Federally-Regulated Consumer Product | 2019-10-11 |  |  |  | 2020-07-22
Triangle Tube | Triangle Tube | CC125 | Water | Natural Gas | Power | FALSE | FALSE | 1 | FALSE | TRUE | FALSE |  | None | Condensing | Step Modulating | Other |  |  |  |  | 124000 | 110000 | [9 empty] | 94 |  | Federally-Regulated Consumer Product | 2019-10-11 |  |  |  | 2020-07-22
Crown Boiler Co. | CROWN BOILER | TWZ125 | Water | Oil | Power | FALSE | FALSE | 1 | FALSE | TRUE | FALSE |  | None | Non-Condensing | Single-Stage | Cast Iron |  |  |  |  | 175000 | 152000 | [9 empty] | 85.1 |  | Federally-Regulated Consumer Product | 2019-10-11 |  |  |  | 2020-07-22
Crown Boiler Co. | CROWN BOILER | CWI103E | Water | LPG | Induced Draft | FALSE | FALSE | 1 | TRUE | FALSE | FALSE |  | Stack Damper | Non-Condensing | Single-Stage | Cast Iron |  |  |  |  | 103000 | 86000 | [9 empty] | 83.1 |  | Federally-Regulated Consumer Product | 2019-10-11 |  |  |  | 2020-07-22
Crown Boiler Co. | CROWN BOILER | CWI276E | Water | LPG | Induced Draft | FALSE | FALSE | 1 | TRUE | FALSE | FALSE |  | Stack Damper | Non-Condensing | Single-Stage | Cast Iron |  |  |  |  | 276000 | 230000 | [9 empty] | 83.2 |  | Federally-Regulated Consumer Product | 2019-10-11 |  |  |  | 2020-07-22
Crown Boiler Co. | CROWN BOILER | CWI241E | Water | Natural Gas | Induced Draft | FALSE | FALSE | 1 | TRUE | FALSE | FALSE |  | Stack Damper | Non-Condensing | Single-Stage | Cast Iron |  |  |  |  | 241000 | 201000 | [9 empty] | 83.2 |  | Federally-Regulated Consumer Product | 2019-10-11 |  |  |  | 2020-07-22
Crown Boiler Co. | CROWN BOILER | TWZ065 | Water | Oil | Power | FALSE | FALSE | 1 | FALSE | TRUE | FALSE |  | None | Non-Condensing | Single-Stage | Cast Iron |  |  |  |  | 91000 | 80000 | [9 empty] | 86.1 |  | Federally-Regulated Consumer Product | 2019-10-11 |  |  |  | 2020-07-22
Crown Boiler Co. | CROWN BOILER | CWD060 | Water | Natural Gas | Induced Draft | FALSE | FALSE | 1 | FALSE | TRUE | FALSE |  | None | Non-Condensing | Single-Stage | Cast Iron | Single-Speed |  |  |  | 60000 | 51000 | [9 empty] | 85.1 | 80 | Federally-Regulated Consumer Product | 2019-12-04 |  |  |  | 2020-07-22
Crown Boiler Co. | CROWN BOILER | CWI241E | Water | LPG | Induced Draft | FALSE | FALSE | 1 | TRUE | FALSE | FALSE |  | Stack Damper | Non-Condensing | Single-Stage | Cast Iron |  |  |  |  | 241000 | 201000 | [9 empty] | 83.2 |  | Federally-Regulated Consumer Product | 2019-10-11 |  |  |  | 2020-07-22
Crown Boiler Co. | CROWN BOILER | CWI172E | Water | LPG | Induced Draft | FALSE | FALSE | 1 | TRUE | FALSE | FALSE |  | Stack Damper | Non-Condensing | Single-Stage | Cast Iron |  |  |  |  | 172000 | 144000 | [9 empty] | 83.2 |  | Federally-Regulated Consumer Product | 2019-10-11 |  |  |  | 2020-07-22
Crown Boiler Co. | CROWN BOILER | TWZ100 | Water | Oil | Power | FALSE | FALSE | 1 | FALSE | TRUE | FALSE |  | None | Non-Condensing | Single-Stage | Cast Iron |  |  |  |  | 140000 | 120000 | [9 empty] | 84.3 |  | Federally-Regulated Consumer Product | 2019-10-11 |  |  |  | 2020-07-22
Crown Boiler Co. | CROWN BOILER | TWZ200 | Water | Oil | Power | FALSE | FALSE | 1 | FALSE | TRUE | FALSE |  | None | Non-Condensing | Single-Stage | Cast Iron |  |  |  |  | 280000 | 241000 | [9 empty] | 84.7 |  | Federally-Regulated Consumer Product | 2019-10-11 |  |  |  | 2020-07-22
Crown Boiler Co. | CROWN BOILER | TWZ075 | Water | Oil | Power | FALSE | FALSE | 1 | FALSE | TRUE | FALSE |  | None | Non-Condensing | Single-Stage | Cast Iron |  |  |  |  | 105000 | 91000 | [9 empty] | 85.8 |  | Federally-Regulated Consumer Product | 2019-10-11 |  |  |  | 2020-07-22
Crown Boiler Co. | CROWN BOILER | CWI138E | Water | Natural Gas | Induced Draft | FALSE | FALSE | 1 | TRUE | FALSE | FALSE |  | Stack Damper | Non-Condensing | Single-Stage | Cast Iron |  |  |  |  | 138000 | 115000 | [9 empty] | 83.1 |  | Federally-Regulated Consumer Product | 2019-10-11 |  |  |  | 2020-07-22
Crown Boiler Co. | CROWN BOILER | CWD060 | Water | LPG | Induced Draft | FALSE | FALSE | 1 | FALSE | TRUE | FALSE |  | None | Non-Condensing | Single-Stage | Cast Iron | Single-Speed |  |  |  | 60000 | 51000 | [9 empty] | 85.1 | 80 | Federally-Regulated Consumer Product | 2019-12-04 |  |  |  | 2020-07-22
Crown Boiler Co. | CROWN BOILER | CWI207E | Water | Natural Gas | Induced Draft | FALSE | FALSE | 1 | TRUE | FALSE | FALSE |  | Stack Damper | Non-Condensing | Single-Stage | Cast Iron |  |  |  |  | 207000 | 173000 | [9 empty] | 83.2 |  | Federally-Regulated Consumer Product | 2019-10-11 |  |  |  | 2020-07-22
Crown Boiler Co. | CROWN BOILER | CWI103E | Water | Natural Gas | Induced Draft | FALSE | FALSE | 1 | TRUE | FALSE | FALSE |  | Stack Damper | Non-Condensing | Single-Stage | Cast Iron |  |  |  |  | 103000 | 86000 | [9 empty] | 83.1 |  | Federally-Regulated Consumer Product | 2019-10-11 |  |  |  | 2020-07-22
Crown Boiler Co. | CROWN BOILER | TWZ175 | Water | Oil | Power | FALSE | FALSE | 1 | FALSE | TRUE | FALSE |  | None | Non-Condensing | Single-Stage | Cast Iron |  |  |  |  | 245000 | 212000 | [9 empty] | 85.1 |  | Federally-Regulated Consumer Product | 2019-10-11 |  |  |  | 2020-07-22
Crown Boiler Co. | CROWN BOILER | CWI276E | Water | Natural Gas | Induced Draft | FALSE | FALSE | 1 | TRUE | FALSE | FALSE |  | Stack Damper | Non-Condensing | Single-Stage | Cast Iron |  |  |  |  | 276000 | 230000 | [9 empty] | 83.2 |  | Federally-Regulated Consumer Product | 2019-10-11 |  |  |  | 2020-07-22
Crown Boiler Co. | CROWN BOILER | TWZ090 | Water | Oil | Power | FALSE | FALSE | 1 | FALSE | TRUE | FALSE |  | None | Non-Condensing | Single-Stage | Cast Iron |  |  |  |  | 126000 | 111000 | [9 empty] | 86 |  | Federally-Regulated Consumer Product | 2019-10-11 |  |  |  | 2020-07-22
Crown Boiler Co. | CROWN BOILER | TWZ150 | Water | Oil | Power | FALSE | FALSE | 1 | FALSE | TRUE | FALSE |  | None | Non-Condensing | Single-Stage | Cast Iron |  |  |  |  | 210000 | 179000 | [9 empty] | 84 |  | Federally-Regulated Consumer Product | 2019-10-11 |  |  |  | 2020-07-22
Crown Boiler Co. | CROWN BOILER | CWI138E | Water | LPG | Induced Draft | FALSE | FALSE | 1 | TRUE | FALSE | FALSE |  | Stack Damper | Non-Condensing | Single-Stage | Cast Iron |  |  |  |  | 138000 | 115000 | [9 empty] | 83.1 |  | Federally-Regulated Consumer Product | 2019-10-11 |  |  |  | 2020-07-22
Crown Boiler Co. | CROWN BOILER | CWI207E | Water | LPG | Induced Draft | FALSE | FALSE | 1 | TRUE | FALSE | FALSE |  | Stack Damper | Non-Condensing | Single-Stage | Cast Iron |  |  |  |  | 207000 | 173000 | [9 empty] | 83.2 |  | Federally-Regulated Consumer Product | 2019-10-11 |  |  |  | 2020-07-22
Crown Boiler Co. | CROWN BOILER | CWI172E | Water | Natural Gas | Induced Draft | FALSE | FALSE | 1 | TRUE | FALSE | FALSE |  | Stack Damper | Non-Condensing | Single-Stage | Cast Iron |  |  |  |  | 172000 | 144000 | [9 empty] | 83.2 |  | Federally-Regulated Consumer Product | 2019-10-11 |  |  |  | 2020-07-22
Crown Boiler Co. | CROWN BOILER | TWZ120 | Water | Oil | Power | FALSE | FALSE | 1 | FALSE | TRUE | FALSE |  | None | Non-Condensing | Single-Stage | Cast Iron |  |  |  |  | 168000 | 147000 | [9 empty] | 85.9 |  | Federally-Regulated Consumer Product | 2019-10-11 |  |  |  | 2020-07-22
PB Heat, LLC | Peerless | EC/ECT-03-120W | Water | Oil | Power | FALSE | FALSE | 1 | FALSE | TRUE | FALSE |  | None | Non-Condensing | Single-Stage | Cast Iron |  |  |  |  | 168000 | 143000 | [9 empty] | 84 | 84 | Federally-Regulated Consumer Product | 2019-10-11 |  |  |  | 2020-07-22
PB Heat, LLC | Peerless | WBV-03-060-W | Water | Oil | Power | FALSE | FALSE | 1 | FALSE | TRUE | TRUE |  | None | Non-Condensing | Single-Stage | Cast Iron |  |  |  |  | 84000 | 75000 | [9 empty] | 87.5 |  | Federally-Regulated Consumer Product | 2020-05-06 | 2100767 |  |  | 2020-07-22
PB Heat, LLC | Peerless | WBV-05-195-W | Water | Oil | Power | FALSE | FALSE | 1 | FALSE | TRUE | FALSE |  | None | Non-Condensing | Single-Stage | Cast Iron |  |  |  |  | 273000 | 235000 | [9 empty] | 85 | 84 | Federally-Regulated Consumer Product | 2019-10-11 |  |  |  | 2020-07-22
PB Heat, LLC | Peerless | EC/ECT-04-125W | Water | Oil | Power | FALSE | FALSE | 1 | FALSE | TRUE | FALSE |  | None | Non-Condensing | Single-Stage | Cast Iron |  |  |  |  | 175000 | 152000 | [9 empty] | 86.1 | 84 | Federally-Regulated Consumer Product | 2019-10-11 |  |  |  | 2020-07-22
PB Heat, LLC | Peerless | WV-DV-04-115 | Water | Oil | Power | FALSE | FALSE | 1 | FALSE | TRUE | FALSE |  | None | Non-Condensing | Single-Stage | Cast Iron |  |  |  |  | 161000 | 141000 | [9 empty] | 86.7 | 84 | Federally-Regulated Consumer Product | 2019-10-11 |  |  |  | 2020-07-22
PB Heat, LLC | Peerless | EC/ECT-05-175W | Water | Oil | Power | FALSE | FALSE | 1 | FALSE | TRUE | FALSE |  | None | Non-Condensing | Single-Stage | Cast Iron |  |  |  |  | 245000 | 214000 | [9 empty] | 86.2 | 84 | Federally-Regulated Consumer Product | 2019-10-11 |  |  |  | 2020-07-22
PB Heat, LLC | Peerless | WV-DV-03-075 | Water | Oil | Power | FALSE | FALSE | 1 | FALSE | TRUE | FALSE |  | None | Non-Condensing | Single-Stage | Cast Iron |  |  |  |  | 105000 | 92000 | [9 empty] | 86.7 | 84 | Federally-Regulated Consumer Product | 2019-10-11 |  |  |  | 2020-07-22
PB Heat, LLC | Peerless | WBV-05-175-W | Water | Oil | Power | FALSE | FALSE | 1 | FALSE | TRUE | FALSE |  | None | Non-Condensing | Single-Stage | Cast Iron |  |  |  |  | 245000 | 212000 | [9 empty] | 85.5 | 84 | Federally-Regulated Consumer Product | 2019-10-11 |  |  |  | 2020-07-22
PB Heat, LLC | Peerless | EC/ECT-03-075W | Water | Oil | Power | FALSE | FALSE | 1 | FALSE | TRUE | FALSE |  | None | Non-Condensing | Single-Stage | Cast Iron |  |  |  |  | 105000 | 92000 | [9 empty] | 86.6 | 84 | Federally-Regulated Consumer Product | 2019-10-11 |  |  |  | 2020-07-22
PB Heat, LLC | Peerless | WBV-04-150-W | Water | Oil | Power | FALSE | FALSE | 1 | FALSE | TRUE | FALSE |  | None | Non-Condensing | Single-Stage | Cast Iron |  |  |  |  | 210000 | 180000 | [9 empty] | 85.1 | 84 | Federally-Regulated Consumer Product | 2019-10-11 |  |  |  | 2020-07-22
PB Heat, LLC | Peerless | WBV-03-085-W | Water | Oil | Power | FALSE | FALSE | 1 | FALSE | TRUE | FALSE |  | None | Non-Condensing | Single-Stage | Cast Iron |  |  |  |  | 119000 | 104000 | [9 empty] | 86.2 | 84 | Federally-Regulated Consumer Product | 2019-10-11 |  |  |  | 2020-07-22
PB Heat, LLC | Peerless | WV-DV-04-130 | Water | Oil | Power | FALSE | FALSE | 1 | FALSE | TRUE | FALSE |  | None | Non-Condensing | Single-Stage | Cast Iron |  |  |  |  | 182000 | 158000 | [9 empty] | 86 | 84 | Federally-Regulated Consumer Product | 2019-10-11 |  |  |  | 2020-07-22
PB Heat, LLC | Peerless | WV-DV-03-110 | Water | Oil | Power | FALSE | FALSE | 1 | FALSE | TRUE | FALSE |  | None | Non-Condensing | Single-Stage | Cast Iron |  |  |  |  | 154000 | 131000 | [9 empty] | 84.1 | 84 | Federally-Regulated Consumer Product | 2019-10-11 |  |  |  | 2020-07-22
PB Heat, LLC | Peerless | EC/ECT-03-100W | Water | Oil | Power | FALSE | FALSE | 1 | FALSE | TRUE | FALSE |  | None | Non-Condensing | Single-Stage | Cast Iron |  |  |  |  | 140000 | 121000 | [9 empty] | 85.3 | 84 | Federally-Regulated Consumer Product | 2019-10-11 |  |  |  | 2020-07-22
PB Heat, LLC | Peerless | WBV-04-125-W | Water | Oil | Power | FALSE | FALSE | 1 | FALSE | TRUE | FALSE |  | None | Non-Condensing | Single-Stage | Cast Iron |  |  |  |  | 175000 | 151000 | [9 empty] | 85.4 | 84 | Federally-Regulated Consumer Product | 2019-10-11 |  |  |  | 2020-07-22
PB Heat, LLC | Peerless | WBV-04-095-W | Water | Oil | Power | FALSE | FALSE | 1 | FALSE | TRUE | TRUE |  | None | Non-Condensing | Single-Stage | Cast Iron |  |  |  |  | 133000 | 117000 | [9 empty] | 87 |  | Federally-Regulated Consumer Product | 2020-05-06 | 2100743 |  |  | 2020-07-22
PB Heat, LLC | Peerless | EC/ECT-04-150W | Water | Oil | Power | FALSE | FALSE | 1 | FALSE | TRUE | FALSE |  | None | Non-Condensing | Single-Stage | Cast Iron |  |  |  |  | 210000 | 181000 | [9 empty] | 85.2 | 84 | Federally-Regulated Consumer Product | 2019-10-11 |  |  |  | 2020-07-22
PB Heat, LLC | Peerless | EC/ECT-04-175W | Water | Oil | Power | FALSE | FALSE | 1 | FALSE | TRUE | FALSE |  | None | Non-Condensing | Single-Stage | Cast Iron |  |  |  |  | 245000 | 209000 | [9 empty] | 84.5 | 84 | Federally-Regulated Consumer Product | 2019-10-11 |  |  |  | 2020-07-22
PB Heat, LLC | Peerless | WBV-03-105-W | Water | Oil | Power | FALSE | FALSE | 1 | FALSE | TRUE | FALSE |  | None | Non-Condensing | Single-Stage | Cast Iron |  |  |  |  | 147000 | 126000 | [9 empty] | 85 | 84 | Federally-Regulated Consumer Product | 2019-10-11 |  |  |  | 2020-07-22
PB Heat, LLC | Peerless | WV-DV-03-085 | Water | Oil | Power | FALSE | FALSE | 1 | FALSE | TRUE | FALSE |  | None | Non-Condensing | Single-Stage | Cast Iron |  |  |  |  | 119000 | 103000 | [9 empty] | 85.9 | 84 | Federally-Regulated Consumer Product | 2019-10-11 |  |  |  | 2020-07-22
PB Heat, LLC | Peerless | EC/ECT-05-200W | Water | Oil | Power | FALSE | FALSE | 1 | FALSE | TRUE | FALSE |  | None | Non-Condensing | Single-Stage | Cast Iron |  |  |  |  | 280000 | 241000 | [9 empty] | 85.2 | 84 | Federally-Regulated Consumer Product | 2019-10-11 |  |  |  | 2020-07-22
PB Heat, LLC | Peerless | EC/ECT-03-120W | Water | Oil | Power | FALSE | FALSE | 1 | FALSE | TRUE | TRUE |  | None | Non-Condensing | Single-Stage | Cast Iron |  |  |  |  | 168000 | 143000 | [9 empty] | 84 |  | Federally-Regulated Consumer Product | 2020-07-22 | 2100802 |  |  | 2020-07-22
PB Heat, LLC | Peerless | WBV-03-060-W | Water | Oil | Power | FALSE | FALSE | 1 | FALSE | TRUE | TRUE |  | None | Non-Condensing | Single-Stage | Cast Iron |  |  |  |  | 84000 | 75000 | [9 empty] | 87.5 |  | Federally-Regulated Consumer Product | 2020-07-22 | 2100767 |  |  | 2020-07-22
PB Heat, LLC | Peerless | WBV-05-195-W | Water | Oil | Power | FALSE | FALSE | 1 | FALSE | TRUE | TRUE |  | None | Non-Condensing | Single-Stage | Cast Iron |  |  |  |  | 273000 | 235000 | [9 empty] | 85 |  | Federally-Regulated Consumer Product | 2020-07-22 | 2100763 |  |  | 2020-07-22
PB Heat, LLC | Peerless | EC/ECT-04-125W | Water | Oil | Power | FALSE | FALSE | 1 | FALSE | TRUE | TRUE |  | None | Non-Condensing | Single-Stage | Cast Iron |  |  |  |  | 175000 | 152000 | [9 empty] | 86.1 |  | Federally-Regulated Consumer Product | 2020-07-22 | 2100803 |  |  | 2020-07-22
PB Heat, LLC | Peerless | WV-DV-04-115 | Water | Oil | Power | FALSE | FALSE | 1 | FALSE | TRUE | FALSE |  | None | Non-Condensing | Single-Stage | Cast Iron |  |  |  |  | 161000 | 141000 | [9 empty] | 86.7 |  | Federally-Regulated Consumer Product | 2020-07-22 | 2100810 |  |  | 2020-07-22
PB Heat, LLC | Peerless | EC/ECT-05-175W | Water | Oil | Power | FALSE | FALSE | 1 | FALSE | TRUE | TRUE |  | None | Non-Condensing | Single-Stage | Cast Iron |  |  |  |  | 245000 | 214000 | [9 empty] | 86.2 |  | Federally-Regulated Consumer Product | 2020-07-22 | 2100806 |  |  | 2020-07-22
PB Heat, LLC | Peerless | WV-DV-03-075 | Water | Oil | Power | FALSE | FALSE | 1 | FALSE | TRUE | FALSE |  | None | Non-Condensing | Single-Stage | Cast Iron |  |  |  |  | 105000 | 92000 | [9 empty] | 86.7 |  | Federally-Regulated Consumer Product | 2020-07-22 | 2100807 |  |  | 2020-07-22
PB Heat, LLC | Peerless | WBV-05-175-W | Water | Oil | Power | FALSE | FALSE | 1 | FALSE | TRUE | TRUE |  | None | Non-Condensing | Single-Stage | Cast Iron |  |  |  |  | 245000 | 212000 | [9 empty] | 85.5 |  | Federally-Regulated Consumer Product | 2020-07-22 | 2100747 |  |  | 2020-07-22
PB Heat, LLC | Peerless | EC/ECT-03-075W | Water | Oil | Power | FALSE | FALSE | 1 | FALSE | TRUE | TRUE |  | None | Non-Condensing | Single-Stage | Cast Iron |  |  |  |  | 105000 | 92000 | [9 empty] | 86.6 |  | Federally-Regulated Consumer Product | 2020-07-22 | 2100800 |  |  | 2020-07-22
PB Heat, LLC | Peerless | WBV-04-150-W | Water | Oil | Power | FALSE | FALSE | 1 | FALSE | TRUE | TRUE |  | None | Non-Condensing | Single-Stage | Cast Iron |  |  |  |  | 210000 | 180000 | [9 empty] | 85.1 |  | Federally-Regulated Consumer Product | 2020-07-22 | 2100753 |  |  | 2020-07-22
PB Heat, LLC | Peerless | WBV-03-085-W | Water | Oil | Power | FALSE | FALSE | 1 | FALSE | TRUE | TRUE |  | None | Non-Condensing | Single-Stage | Cast Iron |  |  |  |  | 119000 | 104000 | [9 empty] | 86.2 |  | Federally-Regulated Consumer Product | 2020-07-22 | 2100735 |  |  | 2020-07-22
PB Heat, LLC | Peerless | WV-DV-04-130 | Water | Oil | Power | FALSE | FALSE | 1 | FALSE | TRUE | FALSE |  | None | Non-Condensing | Single-Stage | Cast Iron |  |  |  |  | 182000 | 158000 | [9 empty] | 86 |  | Federally-Regulated Consumer Product | 2020-07-22 | 2100811 |  |  | 2020-07-22
PB Heat, LLC | Peerless | WV-DV-03-110 | Water | Oil | Power | FALSE | FALSE | 1 | FALSE | TRUE | FALSE |  | None | Non-Condensing | Single-Stage | Cast Iron |  |  |  |  | 154000 | 131000 | [9 empty] | 84.1 |  | Federally-Regulated Consumer Product | 2020-07-22 | 2100809 |  |  | 2020-07-22
PB Heat, LLC | Peerless | EC/ECT-03-100W | Water | Oil | Power | FALSE | FALSE | 1 | FALSE | TRUE | TRUE |  | None | Non-Condensing | Single-Stage | Cast Iron |  |  |  |  | 140000 | 121000 | [9 empty] | 85.3 |  | Federally-Regulated Consumer Product | 2020-07-22 | 2100801 |  |  | 2020-07-22
PB Heat, LLC | Peerless | WBV-04-125-W | Water | Oil | Power | FALSE | FALSE | 1 | FALSE | TRUE | TRUE |  | None | Non-Condensing | Single-Stage | Cast Iron |  |  |  |  | 175000 | 151000 | [9 empty] | 85.4 |  | Federally-Regulated Consumer Product | 2020-07-22 | 2100759 |  |  | 2020-07-22
PB Heat, LLC | Peerless | WBV-04-095-W | Water | Oil | Power | FALSE | FALSE | 1 | FALSE | TRUE | TRUE |  | None | Non-Condensing | Single-Stage | Cast Iron |  |  |  |  | 133000 | 117000 | [9 empty] | 87 |  | Federally-Regulated Consumer Product | 2020-07-22 | 2100743 |  |  | 2020-07-22
PB Heat, LLC | Peerless | EC/ECT-04-150W | Water | Oil | Power | FALSE | FALSE | 1 | FALSE | TRUE | TRUE |  | None | Non-Condensing | Single-Stage | Cast Iron |  |  |  |  | 210000 | 181000 | [9 empty] | 85.2 |  | Federally-Regulated Consumer Product | 2020-07-22 | 2100804 |  |  | 2020-07-22
PB Heat, LLC | Peerless | EC/ECT-04-175W | Water | Oil | Power | FALSE | FALSE | 1 | FALSE | TRUE | TRUE |  | None | Non-Condensing | Single-Stage | Cast Iron |  |  |  |  | 245000 | 209000 | [9 empty] | 84.5 |  | Federally-Regulated Consumer Product | 2020-07-22 | 2100805 |  |  | 2020-07-22
PB Heat, LLC | Peerless | WBV-03-105-W | Water | Oil | Power | FALSE | FALSE | 1 | FALSE | TRUE | TRUE |  | None | Non-Condensing | Single-Stage | Cast Iron |  |  |  |  | 147000 | 126000 | [9 empty] | 85 |  | Federally-Regulated Consumer Product | 2020-07-22 | 2100757 |  |  | 2020-07-22
PB Heat, LLC | Peerless | WV-DV-03-085 | Water | Oil | Power | FALSE | FALSE | 1 | FALSE | TRUE | FALSE |  | None | Non-Condensing | Single-Stage | Cast Iron |  |  |  |  | 119000 | 103000 | [9 empty] | 85.9 |  | Federally-Regulated Consumer Product | 2020-07-22 | 2100808 |  |  | 2020-07-22
PB Heat, LLC | Peerless | EC/ECT-05-200W | Water | Oil | Power | FALSE | FALSE | 1 | FALSE | TRUE | TRUE |  | None | Non-Condensing | Single-Stage | Cast Iron |  |  |  |  | 280000 | 241000 | [9 empty] | 85.2 |  | Federally-Regulated Consumer Product | 2020-07-22 | 2100748 |  |  | 2020-07-22
Triangle Tube | Triangle Tube | CC105s | Water | LPG | Power | FALSE | FALSE | 1 | FALSE | TRUE | FALSE |  | None | Condensing | Step Modulating | Other |  |  |  |  | 106000 | 94000 | [9 empty] | 94 |  | Federally-Regulated Consumer Product | 2020-07-22 | 200083221 |  |  | 2020-07-22
Triangle Tube | Triangle Tube | CC105 | Water | LPG | Power | FALSE | FALSE | 1 | FALSE | TRUE | FALSE |  | None | Condensing | Step Modulating | Other |  |  |  |  | 106000 | 94000 | [9 empty] | 94 |  | Federally-Regulated Consumer Product | 2020-07-22 | 200083187 |  |  | 2020-07-22
Triangle Tube | Triangle Tube | CC125s | Water | Natural Gas | Power | FALSE | FALSE | 1 | FALSE | TRUE | FALSE |  | None | Condensing | Step Modulating | Other |  |  |  |  | 124000 | 110000 | [9 empty] | 94 |  | Federally-Regulated Consumer Product | 2020-07-22 | 200083223 |  |  | 2020-07-22
Triangle Tube | Triangle Tube | CC105s | Water | Natural Gas | Power | FALSE | FALSE | 1 | FALSE | TRUE | FALSE |  | None | Condensing | Step Modulating | Other |  |  |  |  | 106000 | 94000 | [9 empty] | 94 |  | Federally-Regulated Consumer Product | 2020-07-22 | 200083221 |  |  | 2020-07-22
Triangle Tube | Triangle Tube | CC105 | Water | Natural Gas | Power | FALSE | FALSE | 1 | FALSE | TRUE | FALSE |  | None | Condensing | Step Modulating | Other |  |  |  |  | 106000 | 94000 | [9 empty] | 94 |  | Federally-Regulated Consumer Product | 2020-07-22 | 200083187 |  |  | 2020-07-22
Triangle Tube | Triangle Tube | CC125 | Water | LPG | Power | FALSE | FALSE | 1 | FALSE | TRUE | FALSE |  | None | Condensing | Step Modulating | Other |  |  |  |  | 124000 | 110000 | [9 empty] | 94 |  | Federally-Regulated Consumer Product | 2020-07-22 | 200083189 |  |  | 2020-07-22
Triangle Tube | Triangle Tube | CC125s | Water | LPG | Power | FALSE | FALSE | 1 | FALSE | TRUE | FALSE |  | None | Condensing | Step Modulating | Other |  |  |  |  | 124000 | 110000 | [9 empty] | 94 |  | Federally-Regulated Consumer Product | 2020-07-22 | 200083223 |  |  | 2020-07-22
Triangle Tube | Triangle Tube | CC125 | Water | Natural Gas | Power | FALSE | FALSE | 1 | FALSE | TRUE | FALSE |  | None | Condensing | Step Modulating | Other |  |  |  |  | 124000 | 110000 | [9 empty] | 94 |  | Federally-Regulated Consumer Product | 2020-07-22 | 200083189 |  |  | 2020-07-22
Crown Boiler Co. | CROWN BOILER | TWZ125 | Water | Oil | Power | FALSE | FALSE | 1 | FALSE | TRUE | TRUE |  | None | Non-Condensing | Single-Stage | Cast Iron |  |  |  |  | 175000 | 152000 | [9 empty] | 85.1 |  | Federally-Regulated Consumer Product | 2020-07-22 | 2100242 |  |  | 2020-07-22
Crown Boiler Co. | CROWN BOILER | CWI103E | Water | LPG | Induced Draft | FALSE | FALSE | 1 | TRUE |  | TRUE |  | Stack Damper | Non-Condensing | Single-Stage | Cast Iron |  |  |  |  | 103000 | 86000 | [9 empty] | 83.1 |  | Federally-Regulated Consumer Product | 2020-07-22 | 2100215 |  |  | 2020-07-22
Crown Boiler Co. | CROWN BOILER | CWI276E | Water | LPG | Induced Draft | FALSE | FALSE | 1 | TRUE |  | TRUE |  | Stack Damper | Non-Condensing | Single-Stage | Cast Iron |  |  |  |  | 276000 | 230000 | [9 empty] | 83.2 |  | Federally-Regulated Consumer Product | 2020-07-22 | 2100225 |  |  | 2020-07-22
Crown Boiler Co. | CROWN BOILER | CWI241E | Water | Natural Gas | Induced Draft | FALSE | FALSE | 1 | TRUE |  | TRUE |  | Stack Damper | Non-Condensing | Single-Stage | Cast Iron |  |  |  |  | 241000 | 201000 | [9 empty] | 83.2 |  | Federally-Regulated Consumer Product | 2020-07-22 | 2100223 |  |  | 2020-07-22
Crown Boiler Co. | CROWN BOILER | TWZ065 | Water | Oil | Power | FALSE | FALSE | 1 | FALSE | TRUE | TRUE |  | None | Non-Condensing | Single-Stage | Cast Iron |  |  |  |  | 91000 | 80000 | [9 empty] | 86.1 |  | Federally-Regulated Consumer Product | 2020-07-22 | 2100236 |  |  | 2020-07-22
Crown Boiler Co. | CROWN BOILER | CWD060 | Water | Natural Gas | Induced Draft | FALSE | FALSE | 1 | FALSE | TRUE | FALSE |  | None | Non-Condensing | Single-Stage | Cast Iron |  |  |  |  | 60000 | 51000 | [9 empty] | 85.1 |  | Federally-Regulated Consumer Product | 2020-07-22 | 2100274 |  |  | 2020-07-22
Crown Boiler Co. | CROWN BOILER | CWI241E | Water | LPG | Induced Draft | FALSE | FALSE | 1 | TRUE |  | TRUE |  | Stack Damper | Non-Condensing | Single-Stage | Cast Iron |  |  |  |  | 241000 | 201000 | [9 empty] | 83.2 |  | Federally-Regulated Consumer Product | 2020-07-22 | 2100223 |  |  | 2020-07-22
Crown Boiler Co. | CROWN BOILER | CWI172E | Water | LPG | Induced Draft | FALSE | FALSE | 1 | TRUE |  | TRUE |  | Stack Damper | Non-Condensing | Single-Stage | Cast Iron |  |  |  |  | 172000 | 144000 | [9 empty] | 83.2 |  | Federally-Regulated Consumer Product | 2020-07-22 | 2100219 |  |  | 2020-07-22
Crown Boiler Co. | CROWN BOILER | TWZ100 | Water | Oil | Power | FALSE | FALSE | 1 | FALSE | TRUE | TRUE |  | None | Non-Condensing | Single-Stage | Cast Iron |  |  |  |  | 140000 | 120000 | [9 empty] | 84.3 |  | Federally-Regulated Consumer Product | 2020-07-22 | 2100248 |  |  | 2020-07-22
Crown Boiler Co. | CROWN BOILER | TWZ200 | Water | Oil | Power | FALSE | FALSE | 1 | FALSE | TRUE | TRUE |  | None | Non-Condensing | Single-Stage | Cast Iron |  |  |  |  | 280000 | 241000 | [9 empty] | 84.7 |  | Federally-Regulated Consumer Product | 2020-07-22 | 2100224 |  |  | 2020-07-22
Crown Boiler Co. | CROWN BOILER | TWZ075 | Water | Oil | Power | FALSE | FALSE | 1 | FALSE | TRUE | TRUE |  | None | Non-Condensing | Single-Stage | Cast Iron |  |  |  |  | 105000 | 91000 | [9 empty] | 85.8 |  | Federally-Regulated Consumer Product | 2020-07-22 | 2100196 |  |  | 2020-07-22
Crown Boiler Co. | CROWN BOILER | CWI138E | Water | Natural Gas | Induced Draft | FALSE | FALSE | 1 | TRUE |  | TRUE |  | Stack Damper | Non-Condensing | Single-Stage | Cast Iron |  |  |  |  | 138000 | 115000 | [9 empty] | 83.1 |  | Federally-Regulated Consumer Product | 2020-07-22 | 2100217 |  |  | 2020-07-22
Crown Boiler Co. | CROWN BOILER | CWD060 | Water | LPG | Induced Draft | FALSE | FALSE | 1 | FALSE | TRUE | FALSE |  | None | Non-Condensing | Single-Stage | Cast Iron |  |  |  |  | 60000 | 51000 | [9 empty] | 85.1 |  | Federally-Regulated Consumer Product | 2020-07-22 | 2100274 |  |  | 2020-07-22
Crown Boiler Co. | CROWN BOILER | CWI207E | Water | Natural Gas | Induced Draft | FALSE | FALSE | 1 | TRUE |  | TRUE |  | Stack Damper | Non-Condensing | Single-Stage | Cast Iron |  |  |  |  | 207000 | 173000 | [9 empty] | 83.2 |  | Federally-Regulated Consumer Product | 2020-07-22 | 2100221 |  |  | 2020-07-22
Crown Boiler Co. | CROWN BOILER | CWI103E | Water | Natural Gas | Induced Draft | FALSE | FALSE | 1 | TRUE |  | TRUE |  | Stack Damper | Non-Condensing | Single-Stage | Cast Iron |  |  |  |  | 103000 | 86000 | [9 empty] | 83.1 |  | Federally-Regulated Consumer Product | 2020-07-22 | 2100215 |  |  | 2020-07-22
Crown Boiler Co. | CROWN BOILER | TWZ175 | Water | Oil | Power | FALSE | FALSE | 1 | FALSE | TRUE | TRUE |  | None | Non-Condensing | Single-Stage | Cast Iron |  |  |  |  | 245000 | 212000 | [9 empty] | 85.1 |  | Federally-Regulated Consumer Product | 2020-07-22 | 2100198 |  |  | 2020-07-22
Crown Boiler Co. | CROWN BOILER | CWI276E | Water | Natural Gas | Induced Draft | FALSE | FALSE | 1 | TRUE |  | TRUE |  | Stack Damper | Non-Condensing | Single-Stage | Cast Iron |  |  |  |  | 276000 | 230000 | [9 empty] | 83.2 |  | Federally-Regulated Consumer Product | 2020-07-22 | 2100225 |  |  | 2020-07-22
Crown Boiler Co. | CROWN BOILER | TWZ090 | Water | Oil | Power | FALSE | FALSE | 1 | FALSE | TRUE | TRUE |  | None | Non-Condensing | Single-Stage | Cast Iron |  |  |  |  | 126000 | 111000 | [9 empty] | 86 |  | Federally-Regulated Consumer Product | 2020-07-22 | 2100222 |  |  | 2020-07-22
Crown Boiler Co. | CROWN BOILER | TWZ150 | Water | Oil | Power | FALSE | FALSE | 1 | FALSE | TRUE | TRUE |  | None | Non-Condensing | Single-Stage | Cast Iron |  |  |  |  | 210000 | 179000 | [9 empty] | 84 |  | Federally-Regulated Consumer Product | 2020-07-22 | 2100240 |  |  | 2020-07-22
Crown Boiler Co. | CROWN BOILER | CWI138E | Water | LPG | Induced Draft | FALSE | FALSE | 1 | TRUE |  | TRUE |  | Stack Damper | Non-Condensing | Single-Stage | Cast Iron |  |  |  |  | 138000 | 115000 | [9 empty] | 83.1 |  | Federally-Regulated Consumer Product | 2020-07-22 | 2100217 |  |  | 2020-07-22
Crown Boiler Co. | CROWN BOILER | CWI207E | Water | LPG | Induced Draft | FALSE | FALSE | 1 | TRUE |  | TRUE |  | Stack Damper | Non-Condensing | Single-Stage | Cast Iron |  |  |  |  | 207000 | 173000 | [9 empty] | 83.2 |  | Federally-Regulated Consumer Product | 2020-07-22 | 2100221 |  |  | 2020-07-22
Crown Boiler Co. | CROWN BOILER | CWI172E | Water | Natural Gas | Induced Draft | FALSE | FALSE | 1 | TRUE |  | TRUE |  | Stack Damper | Non-Condensing | Single-Stage | Cast Iron |  |  |  |  | 172000 | 144000 | [9 empty] | 83.2 |  | Federally-Regulated Consumer Product | 2020-07-22 | 2100219 |  |  | 2020-07-22
Crown Boiler Co. | CROWN BOILER | TWZ120 | Water | Oil | Power | FALSE | FALSE | 1 | FALSE | TRUE | TRUE |  | None | Non-Condensing | Single-Stage | Cast Iron |  |  |  |  | 168000 | 147000 | [9 empty] | 85.9 |  | Federally-Regulated Consumer Product | 2020-07-22 | 2100244 |  |  | 2020-07-22
Triangle Tube | Challenger | CC105s | Water | LPG | Power | FALSE | FALSE | 1 | FALSE | TRUE | FALSE |  | None | Condensing | Step Modulating | Other |  |  |  |  | 106000 | 94000 | [9 empty] | 94 |  | Federally-Regulated Consumer Product | 2019-10-11 |  |  |  | 2020-07-22
Triangle Tube | Challenger | CC125s | Water | Natural Gas | Power | FALSE | FALSE | 1 | FALSE | TRUE | FALSE |  | None | Condensing | Step Modulating | Other |  |  |  |  | 124000 | 110000 | [9 empty] | 94 |  | Federally-Regulated Consumer Product | 2019-10-11 |  |  |  | 2020-07-22
Triangle Tube | Challenger | CC125s | Water | LPG | Power | FALSE | FALSE | 1 | FALSE | TRUE | FALSE |  | None | Condensing | Step Modulating | Other |  |  |  |  | 124000 | 110000 | [9 empty] | 94 |  | Federally-Regulated Consumer Product | 2019-10-11 |  |  |  | 2020-07-22
Triangle Tube | Challenger | CC125 | Water | LPG | Power | FALSE | FALSE | 1 | FALSE | TRUE | FALSE |  | None | Condensing | Step Modulating | Other |  |  |  |  | 124000 | 110000 | [9 empty] | 94 |  | Federally-Regulated Consumer Product | 2019-10-11 |  |  |  | 2020-07-22
Triangle Tube | Challenger | CC125 | Water | Natural Gas | Power | FALSE | FALSE | 1 | FALSE | TRUE | FALSE |  | None | Condensing | Step Modulating | Other |  |  |  |  | 124000 | 110000 | [9 empty] | 94 |  | Federally-Regulated Consumer Product | 2019-10-11 |  |  |  | 2020-07-22
Triangle Tube | Challenger | CC105 | Water | LPG | Power | FALSE | FALSE | 1 | FALSE | TRUE | FALSE |  | None | Condensing | Step Modulating | Other |  |  |  |  | 106000 | 94000 | [9 empty] | 94 |  | Federally-Regulated Consumer Product | 2019-10-11 |  |  |  | 2020-07-22
Triangle Tube | Challenger | CC105 | Water | Natural Gas | Power | FALSE | FALSE | 1 | FALSE | TRUE | FALSE |  | None | Condensing | Step Modulating | Other |  |  |  |  | 106000 | 94000 | [9 empty] | 94 |  | Federally-Regulated Consumer Product | 2019-10-11 |  |  |  | 2020-07-22
Triangle Tube | Challenger | CC105s | Water | Natural Gas | Power | FALSE | FALSE | 1 | FALSE | TRUE | FALSE |  | None | Condensing | Step Modulating | Other |  |  |  |  | 106000 | 94000 | [9 empty] | 94 |  | Federally-Regulated Consumer Product | 2019-10-11 |  |  |  | 2020-07-22
NY Thermal Inc. | NTI | CT250 | Water | Oil | Power | FALSE | FALSE | 1 | FALSE | TRUE | FALSE |  | None | Non-Condensing | Single-Stage | Cast Iron |  |  |  |  | 280000 | 240000 | [9 empty] | 85 |  | Federally-Regulated Consumer Product | 2019-10-11 |  |  |  | 2020-07-22
NY Thermal Inc. | NTI | CT215 | Water | Oil | Power | FALSE | FALSE | 1 | FALSE | TRUE | FALSE |  | None | Non-Condensing | Single-Stage | Cast Iron |  |  |  |  | 245000 | 212000 | [9 empty] | 85.8 |  | Federally-Regulated Consumer Product | 2019-10-11 |  |  |  | 2020-07-22
NY Thermal Inc. | NTI | CT120 | Water | Oil | Power | FALSE | FALSE | 1 | FALSE | TRUE | FALSE |  | None | Non-Condensing | Single-Stage | Cast Iron |  |  |  |  | 140000 | 121000 | [9 empty] | 85.1 |  | Federally-Regulated Consumer Product | 2019-10-11 |  |  |  | 2020-07-22
NY Thermal Inc. | NTI | CT150 | Water | Oil | Power | FALSE | FALSE | 1 | FALSE | TRUE | FALSE |  | None | Non-Condensing | Single-Stage | Cast Iron |  |  |  |  | 175000 | 149000 | [9 empty] | 84 |  | Federally-Regulated Consumer Product | 2019-10-11 |  |  |  | 2020-07-22
NY Thermal Inc. | NTI | CT230 | Water | Oil | Pressure | FALSE | FALSE | 1 | FALSE | TRUE | FALSE |  | None | Non-Condensing | Single-Stage | Cast Iron |  |  |  |  | 259000 | 223000 | [9 empty] | 85.5 |  | Federally-Regulated Consumer Product | 2019-10-11 |  |  |  | 2020-07-22
Burnham Commercial | BURNHAM COMMERCIAL | 805H | Water | LPG | Induced Draft | FALSE | FALSE | 1 | FALSE | TRUE | FALSE |  | None | Non-Condensing | Single-Stage | Cast Iron |  |  |  |  | 252000 | 209000 | [9 empty] | 82.7 |  | Federally-Regulated Consumer Product | 2019-10-11 |  |  |  | 2020-07-22
Burnham Commercial | BURNHAM COMMERCIAL | 805H | Water | Natural Gas | Induced Draft | FALSE | FALSE | 1 | FALSE | TRUE | FALSE |  | None | Non-Condensing | Single-Stage | Cast Iron |  |  |  |  | 252000 | 209000 | [9 empty] | 82.7 |  | Federally-Regulated Consumer Product | 2019-10-11 |  |  |  | 2020-07-22
NY Thermal Inc. | NTI | CT250 | Water | Oil | Power | FALSE | FALSE | 1 | FALSE | TRUE | TRUE |  | None | Non-Condensing | Single-Stage | Cast Iron |  |  |  |  | 280000 | 240000 | [9 empty] | 85 |  | Federally-Regulated Consumer Product | 2020-07-22 | 4919461 |  |  | 2020-07-22
NY Thermal Inc. | NTI | CT215 | Water | Oil | Power | FALSE | FALSE | 1 | FALSE | TRUE | TRUE |  | None | Non-Condensing | Single-Stage | Cast Iron |  |  |  |  | 245000 | 212000 | [9 empty] | 85.8 |  | Federally-Regulated Consumer Product | 2020-07-22 | 4919459 |  |  | 2020-07-22
NY Thermal Inc. | NTI | CT120 | Water | Oil | Power | FALSE | FALSE | 1 | FALSE | TRUE | TRUE |  | None | Non-Condensing | Single-Stage | Cast Iron |  |  |  |  | 140000 | 121000 | [9 empty] | 85.1 |  | Federally-Regulated Consumer Product | 2020-07-22 | 4919456 |  |  | 2020-07-22
NY Thermal Inc. | NTI | CT150 | Water | Oil | Power | FALSE | FALSE | 1 | FALSE | TRUE | TRUE |  | None | Non-Condensing | Single-Stage | Cast Iron |  |  |  |  | 175000 | 149000 | [9 empty] | 84 |  | Federally-Regulated Consumer Product | 2020-07-22 | 4919457 |  |  | 2020-07-22
NY Thermal Inc. | NTI | CT230 | Water | Oil | Pressure | FALSE | FALSE | 1 | FALSE | TRUE | TRUE |  | None | Non-Condensing | Single-Stage | Cast Iron |  |  |  |  | 259000 | 223000 | [9 empty] | 85.5 |  | Federally-Regulated Consumer Product | 2020-07-22 | 4919460 |  |  | 2020-07-22
Triangle Tube | Challenger | CC105s | Water | LPG | Power | FALSE | FALSE | 1 | FALSE | TRUE | FALSE |  | None | Condensing | Step Modulating | Other |  |  |  |  | 106000 | 94000 | [9 empty] | 94 |  | Federally-Regulated Consumer Product | 2020-07-22 | 200083220 |  |  | 2020-07-22
Triangle Tube | Challenger | CC125s | Water | Natural Gas | Power | FALSE | FALSE | 1 | FALSE | TRUE | FALSE |  | None | Condensing | Step Modulating | Other |  |  |  |  | 124000 | 110000 | [9 empty] | 94 |  | Federally-Regulated Consumer Product | 2020-07-22 | 200083222 |  |  | 2020-07-22
Triangle Tube | Challenger | CC125s | Water | LPG | Power | FALSE | FALSE | 1 | FALSE | TRUE | FALSE |  | None | Condensing | Step Modulating | Other |  |  |  |  | 124000 | 110000 | [9 empty] | 94 |  | Federally-Regulated Consumer Product | 2020-07-22 | 200083222 |  |  | 2020-07-22
Triangle Tube | Challenger | CC125 | Water | LPG | Power | FALSE | FALSE | 1 | FALSE | TRUE | FALSE |  | None | Condensing | Step Modulating | Other |  |  |  |  | 124000 | 110000 | [9 empty] | 94 |  | Federally-Regulated Consumer Product | 2020-07-22 | 200083188 |  |  | 2020-07-22
Triangle Tube | Challenger | CC125 | Water | Natural Gas | Power | FALSE | FALSE | 1 | FALSE | TRUE | FALSE |  | None | Condensing | Step Modulating | Other |  |  |  |  | 124000 | 110000 | [9 empty] | 94 |  | Federally-Regulated Consumer Product | 2020-07-22 | 200083188 |  |  | 2020-07-22
Triangle Tube | Challenger | CC105 | Water | LPG | Power | FALSE | FALSE | 1 | FALSE | TRUE | FALSE |  | None | Condensing | Step Modulating | Other |  |  |  |  | 106000 | 94000 | [9 empty] | 94 |  | Federally-Regulated Consumer Product | 2020-07-22 | 200083186 |  |  | 2020-07-22
Triangle Tube | Challenger | CC105 | Water | Natural Gas | Power | FALSE | FALSE | 1 | FALSE | TRUE | FALSE |  | None | Condensing | Step Modulating | Other |  |  |  |  | 106000 | 94000 | [9 empty] | 94 |  | Federally-Regulated Consumer Product | 2020-07-22 | 200083186 |  |  | 2020-07-22
Triangle Tube | Challenger | CC105s | Water | Natural Gas | Power | FALSE | FALSE | 1 | FALSE | TRUE | FALSE |  | None | Condensing | Step Modulating | Other |  |  |  |  | 106000 | 94000 | [9 empty] | 94 |  | Federally-Regulated Consumer Product | 2020-07-22 | 200083220 |  |  | 2020-07-22
Burnham Commercial | BURNHAM COMMERCIAL | 805H | Water | LPG | Induced Draft | FALSE | FALSE | 1 | FALSE | TRUE | TRUE |  | None | Non-Condensing | Single-Stage | Cast Iron |  |  |  |  | 252000 | 209000 | [9 empty] | 82.7 |  | Federally-Regulated Consumer Product | 2020-07-22 | 2100080 |  |  | 2020-07-22
Burnham Commercial | BURNHAM COMMERCIAL | 805H | Water | Natural Gas | Induced Draft | FALSE | FALSE | 1 | FALSE | TRUE | TRUE |  | None | Non-Condensing | Single-Stage | Cast Iron |  |  |  |  | 252000 | 209000 | [9 empty] | 82.7 |  | Federally-Regulated Consumer Product | 2020-07-22 | 2100080 |  |  | 2020-07-22
Harsco Industrial / Patterson-Kelley | Patterson-Kelley | C-2000H | Water | LPG | Power | FALSE | FALSE | 1 |  |  | FALSE |  | None | Condensing | Step Modulating | Other |  |  |  |  | 2000000 | 1902000 |  |  |  |  | 95.1 | 80 | [5 empty] | Federally-Regulated Commercial & Industrial Equipment | 2019-12-04 |  |  |  | 2020-07-29
Harsco Industrial / Patterson-Kelley | Patterson-Kelley | ST-1500 | Water | LPG | Pressure | FALSE | FALSE | 1 |  |  | FALSE |  | None | Condensing | Step Modulating | Other |  |  |  |  | 1500000 | 1457000 |  |  |  |  | 97.1 | 80 | [5 empty] | Federally-Regulated Commercial & Industrial Equipment | 2019-12-04 |  |  |  | 2020-07-29
Harsco Industrial / Patterson-Kelley | Patterson-Kelley | C-1500H | Water | Natural Gas | Power | FALSE | FALSE | 1 |  |  | FALSE |  | None | Condensing | Step Modulating | Other |  |  |  |  | 1500000 | 1414000 |  |  |  |  | 94.3 | 80 | [5 empty] | Federally-Regulated Commercial & Industrial Equipment | 2019-12-04 |  |  |  | 2020-07-29
Harsco Industrial / Patterson-Kelley | Patterson-Kelley | C-2500 | Water | Natural Gas | Power | FALSE | FALSE | 1 |  |  | FALSE |  | None | Condensing | Step Modulating | Other |  |  |  |  | 2500000 | 2360000 |  |  |  |  | 94.4 | 80 | [5 empty] | Federally-Regulated Commercial & Industrial Equipment | 2019-12-04 |  |  |  | 2020-07-29
Harsco Industrial / Patterson-Kelley | Patterson-Kelley | C-1500H | Water | LPG | Power | FALSE | FALSE | 1 |  |  | FALSE |  | None | Condensing | Step Modulating | Other |  |  |  |  | 1500000 | 1414000 |  |  |  |  | 94.3 | 80 | [5 empty] | Federally-Regulated Commercial & Industrial Equipment | 2019-12-04 |  |  |  | 2020-07-29
Harsco Industrial / Patterson-Kelley | Patterson-Kelley | C-900 | Water | LPG | Power | FALSE | FALSE | 1 |  |  | FALSE |  | None | Condensing | Step Modulating | Other |  |  |  |  | 900000 | 845000 |  |  |  |  | 93.9 | 80 | [5 empty] | Federally-Regulated Commercial & Industrial Equipment | 2019-12-04 |  |  |  | 2020-07-29
Harsco Industrial / Patterson-Kelley | Patterson-Kelley | C-4000 | Water | LPG | Power | FALSE | FALSE | 3 |  |  | FALSE |  | None | Condensing | Step Modulating | Other |  |  |  |  | 4000000 | 3720000 |  |  | 93 | 82 | [7 empty] | Federally-Regulated Commercial & Industrial Equipment | 2019-12-04 |  |  |  | 2020-07-29
Harsco Industrial / Patterson-Kelley | Patterson-Kelley | C-4000 | Water | Natural Gas | Power | FALSE | FALSE | 3 |  |  | FALSE |  | None | Condensing | Step Modulating | Other |  |  |  |  | 4000000 | 3720000 |  |  | 93 | 82 | [7 empty] | Federally-Regulated Commercial & Industrial Equipment | 2019-12-04 |  |  |  | 2020-07-29
Harsco Industrial / Patterson-Kelley | Patterson-Kelley | C-750 | Water | LPG | Power | FALSE | FALSE | 1 |  |  | FALSE |  | None | Condensing | Step Modulating | Other |  |  |  |  | 750000 | 704000 |  |  |  |  | 93.9 | 80 | [5 empty] | Federally-Regulated Commercial & Industrial Equipment | 2019-12-04 |  |  |  | 2020-07-29
Harsco Industrial / Patterson-Kelley | Patterson-Kelley | C-2500 | Water | LPG | Power | FALSE | FALSE | 1 |  |  | FALSE |  | None | Condensing | Step Modulating | Other |  |  |  |  | 2500000 | 2360000 |  |  |  |  | 94.4 | 80 | [5 empty] | Federally-Regulated Commercial & Industrial Equipment | 2019-12-04 |  |  |  | 2020-07-29
Harsco Industrial / Patterson-Kelley | Patterson-Kelley | C-750 | Water | Natural Gas | Power | FALSE | FALSE | 1 |  |  | FALSE |  | None | Condensing | Step Modulating | Other |  |  |  |  | 750000 | 704000 |  |  |  |  | 93.9 | 80 | [5 empty] | Federally-Regulated Commercial & Industrial Equipment | 2019-12-04 |  |  |  | 2020-07-29
Harsco Industrial / Patterson-Kelley | Patterson-Kelley | C-2000H | Water | Natural Gas | Power | FALSE | FALSE | 1 |  |  | FALSE |  | None | Condensing | Step Modulating | Other |  |  |  |  | 2000000 | 1902000 |  |  |  |  | 95.1 | 80 | [5 empty] | Federally-Regulated Commercial & Industrial Equipment | 2019-12-04 |  |  |  | 2020-07-29
Harsco Industrial / Patterson-Kelley | Patterson-Kelley | ST-2000 | Water | LPG | Pressure | FALSE | FALSE | 1 |  |  | FALSE |  | None | Condensing | Step Modulating | Other |  |  |  |  | 2000000 | 1942000 |  |  |  |  | 97.1 | 80 | [5 empty] | Federally-Regulated Commercial & Industrial Equipment | 2019-12-04 |  |  |  | 2020-07-29
Harsco Industrial / Patterson-Kelley | Patterson-Kelley | C-3000 | Water | Natural Gas | Power | FALSE | FALSE | 3 |  |  | FALSE |  | None | Condensing | Step Modulating | Other |  |  |  |  | 3000000 | 2775000 |  |  | 92.5 | 82 | [7 empty] | Federally-Regulated Commercial & Industrial Equipment | 2019-12-04 |  |  |  | 2020-07-29
Harsco Industrial / Patterson-Kelley | Patterson-Kelley | ST-1250 | Water | LPG | Pressure | FALSE | FALSE | 1 |  |  | FALSE |  | None | Condensing | Step Modulating | Other |  |  |  |  | 1250000 | 1214000 |  |  |  |  | 97.1 | 80 | [5 empty] | Federally-Regulated Commercial & Industrial Equipment | 2019-12-04 |  |  |  | 2020-07-29
Harsco Industrial / Patterson-Kelley | Patterson-Kelley | C-3000 | Water | LPG | Power | FALSE | FALSE | 3 |  |  | FALSE |  | None | Condensing | Step Modulating | Other |  |  |  |  | 3000000 | 2775000 |  |  | 92.5 | 82 | [7 empty] | Federally-Regulated Commercial & Industrial Equipment | 2019-12-04 |  |  |  | 2020-07-29
Harsco Industrial / Patterson-Kelley | Patterson-Kelley | ST-1750 | Water | LPG | Pressure | FALSE | FALSE | 1 |  |  | FALSE |  | None | Condensing | Step Modulating | Other |  |  |  |  | 1750000 | 1699000 |  |  |  |  | 97.1 | 80 | [5 empty] | Federally-Regulated Commercial & Industrial Equipment | 2019-12-04 |  |  |  | 2020-07-29
Harsco Industrial / Patterson-Kelley | Patterson-Kelley | C-900 | Water | Natural Gas | Power | FALSE | FALSE | 1 |  |  | FALSE |  | None | Condensing | Step Modulating | Other |  |  |  |  | 900000 | 845000 |  |  |  |  | 93.9 | 80 | [5 empty] | Federally-Regulated Commercial & Industrial Equipment | 2019-12-04 |  |  |  | 2020-07-29
Slant / Fin Corp. | SLANT/FIN | TRDV-30-0.85P | Water | Oil | Power | FALSE | FALSE | 1 | FALSE | TRUE | FALSE |  | None | Non-Condensing | Single-Stage | Cast Iron | Single-Speed |  |  |  | 119000 | 104000 | [9 empty] | 87.2 |  | Federally-Regulated Consumer Product | 2019-10-14 |  |  |  | 2020-07-29
Slant / Fin Corp. | SLANT/FIN | TRDV-30-1.10PT | Water | Oil | Power | FALSE | FALSE | 1 | FALSE | TRUE | FALSE |  | None | Non-Condensing | Single-Stage | Cast Iron | Single-Speed |  |  |  | 154000 | 133000 | [9 empty] | 86.2 |  | Federally-Regulated Consumer Product | 2019-10-14 |  |  |  | 2020-07-29
Slant / Fin Corp. | SLANT/FIN | TRDV-30-1.10P | Water | Oil | Power | FALSE | FALSE | 1 | FALSE | TRUE | FALSE |  | None | Non-Condensing | Single-Stage | Cast Iron | Single-Speed |  |  |  | 154000 | 133000 | [9 empty] | 86.2 |  | Federally-Regulated Consumer Product | 2019-10-14 |  |  |  | 2020-07-29
Slant / Fin Corp. | SLANT/FIN | TRDV-30-0.85PT | Water | Oil | Power | FALSE | FALSE | 1 | FALSE | TRUE | FALSE |  | None | Non-Condensing | Single-Stage | Cast Iron | Single-Speed |  |  |  | 119000 | 104000 | [9 empty] | 87.2 |  | Federally-Regulated Consumer Product | 2019-10-14 |  |  |  | 2020-07-29
Slant / Fin Corp. | SLANT/FIN | TRDV-30-0.85 | Water | Oil | Power | FALSE | FALSE | 1 | FALSE | TRUE | FALSE |  | None | Non-Condensing | Single-Stage | Cast Iron | Single-Speed |  |  |  | 119000 | 104000 | [9 empty] | 87.2 |  | Federally-Regulated Consumer Product | 2019-10-14 |  |  |  | 2020-07-29
Slant / Fin Corp. | SLANT/FIN | TRDV-30-1.00P | Water | Oil | Power | FALSE | FALSE | 1 | FALSE | TRUE | FALSE |  | None | Non-Condensing | Single-Stage | Cast Iron | Single-Speed |  |  |  | 140000 | 121000 | [9 empty] | 86.5 |  | Federally-Regulated Consumer Product | 2019-10-14 |  |  |  | 2020-07-29
Slant / Fin Corp. | SLANT/FIN | TRDV-30-1.00 | Water | Oil | Power | FALSE | FALSE | 1 | FALSE | TRUE | FALSE |  | None | Non-Condensing | Single-Stage | Cast Iron | Single-Speed |  |  |  | 140000 | 121000 | [9 empty] | 86.5 |  | Federally-Regulated Consumer Product | 2019-10-14 |  |  |  | 2020-07-29
Slant / Fin Corp. | SLANT/FIN | TRDV-30-1.00PT | Water | Oil | Power | FALSE | FALSE | 1 | FALSE | TRUE | FALSE |  | None | Non-Condensing | Single-Stage | Cast Iron | Single-Speed |  |  |  | 140000 | 121000 | [9 empty] | 86.5 |  | Federally-Regulated Consumer Product | 2019-10-14 |  |  |  | 2020-07-29
Slant / Fin Corp. | SLANT/FIN | TRDV-30-1.10 | Water | Oil | Power | FALSE | FALSE | 1 | FALSE | TRUE | FALSE |  | None | Non-Condensing | Single-Stage | Cast Iron | Single-Speed |  |  |  | 154000 | 133000 | [9 empty] | 86.2 |  | Federally-Regulated Consumer Product | 2019-10-14 |  |  |  | 2020-07-29
Slant / Fin Corp. | SLANT/FIN | TRDV-30-0.85P | Water | Oil | Power | FALSE | FALSE | 1 | FALSE | TRUE | FALSE |  | None | Non-Condensing | Single-Stage | Cast Iron | Single-Speed |  |  |  | 119000 | 104000 | [9 empty] | 87.2 |  | Federally-Regulated Consumer Product | 2020-07-29 | 5378616 |  |  | 2020-07-29
Slant / Fin Corp. | SLANT/FIN | TRDV-30-1.10PT | Water | Oil | Power | FALSE | FALSE | 1 | FALSE | TRUE | FALSE |  | None | Non-Condensing | Single-Stage | Cast Iron | Single-Speed |  |  |  | 154000 | 133000 | [9 empty] | 86.2 |  | Federally-Regulated Consumer Product | 2020-07-29 | 5378621 |  |  | 2020-07-29
Slant / Fin Corp. | SLANT/FIN | TRDV-30-1.10P | Water | Oil | Power | FALSE | FALSE | 1 | FALSE | TRUE | FALSE |  | None | Non-Condensing | Single-Stage | Cast Iron | Single-Speed |  |  |  | 154000 | 133000 | [9 empty] | 86.2 |  | Federally-Regulated Consumer Product | 2020-07-29 | 5378622 |  |  | 2020-07-29
Slant / Fin Corp. | SLANT/FIN | TRDV-30-0.85PT | Water | Oil | Power | FALSE | FALSE | 1 | FALSE | TRUE | FALSE |  | None | Non-Condensing | Single-Stage | Cast Iron | Single-Speed |  |  |  | 119000 | 104000 | [9 empty] | 87.2 |  | Federally-Regulated Consumer Product | 2020-07-29 | 5378617 |  |  | 2020-07-29
Slant / Fin Corp. | SLANT/FIN | TRDV-30-0.85 | Water | Oil | Power | FALSE | FALSE | 1 | FALSE | TRUE | FALSE |  | None | Non-Condensing | Single-Stage | Cast Iron | Single-Speed |  |  |  | 119000 | 104000 | [9 empty] | 87.2 |  | Federally-Regulated Consumer Product | 2020-07-29 | 5156993 |  |  | 2020-07-29
Slant / Fin Corp. | SLANT/FIN | TRDV-30-1.00P | Water | Oil | Power | FALSE | FALSE | 1 | FALSE | TRUE | FALSE |  | None | Non-Condensing | Single-Stage | Cast Iron | Single-Speed |  |  |  | 140000 | 121000 | [9 empty] | 86.5 |  | Federally-Regulated Consumer Product | 2020-07-29 | 5378618 |  |  | 2020-07-29
Slant / Fin Corp. | SLANT/FIN | TRDV-30-1.00 | Water | Oil | Power | FALSE | FALSE | 1 | FALSE | TRUE | FALSE |  | None | Non-Condensing | Single-Stage | Cast Iron | Single-Speed |  |  |  | 140000 | 121000 | [9 empty] | 86.5 |  | Federally-Regulated Consumer Product | 2020-07-29 | 5189853 |  |  | 2020-07-29
Slant / Fin Corp. | SLANT/FIN | TRDV-30-1.00PT | Water | Oil | Power | FALSE | FALSE | 1 | FALSE | TRUE | FALSE |  | None | Non-Condensing | Single-Stage | Cast Iron | Single-Speed |  |  |  | 140000 | 121000 | [9 empty] | 86.5 |  | Federally-Regulated Consumer Product | 2020-07-29 | 5378620 |  |  | 2020-07-29
Slant / Fin Corp. | SLANT/FIN | TRDV-30-1.10 | Water | Oil | Power | FALSE | FALSE | 1 | FALSE | TRUE | FALSE |  | None | Non-Condensing | Single-Stage | Cast Iron | Single-Speed |  |  |  | 154000 | 133000 | [9 empty] | 86.2 |  | Federally-Regulated Consumer Product | 2020-07-29 | 5189854 |  |  | 2020-07-29
Harsco Industrial / Patterson-Kelley | Patterson-Kelley | C-2000H | Water | LPG | Power | FALSE | FALSE | 1 |  |  | FALSE |  | None | Condensing | Step Modulating | Other |  |  |  |  | 2000000 | 1902000 |  |  |  |  | 95.1 | 80 | [5 empty] | Federally-Regulated Commercial & Industrial Equipment | 2020-07-29 | 7547648 |  |  | 2020-07-29
Harsco Industrial / Patterson-Kelley | Patterson-Kelley | ST-1500 | Water | LPG | Pressure | FALSE | FALSE | 1 |  |  | FALSE |  | None | Condensing | Step Modulating | Other |  |  |  |  | 1500000 | 1457000 |  |  |  |  | 97.1 | 80 | [5 empty] | Federally-Regulated Commercial & Industrial Equipment | 2020-07-29 | 204594872 |  |  | 2020-07-29
Harsco Industrial / Patterson-Kelley | Patterson-Kelley | C-1500H | Water | Natural Gas | Power | FALSE | FALSE | 1 |  |  | FALSE |  | None | Condensing | Step Modulating | Other |  |  |  |  | 1500000 | 1414000 |  |  |  |  | 94.3 | 80 | [5 empty] | Federally-Regulated Commercial & Industrial Equipment | 2020-07-29 | 7547647 |  |  | 2020-07-29
Harsco Industrial / Patterson-Kelley | Patterson-Kelley | C-2500 | Water | Natural Gas | Power | FALSE | FALSE | 1 |  |  | FALSE |  | None | Condensing | Step Modulating | Other |  |  |  |  | 2500000 | 2360000 |  |  |  |  | 94.4 | 80 | [5 empty] | Federally-Regulated Commercial & Industrial Equipment | 2020-07-29 | 2120679 |  |  | 2020-07-29
Harsco Industrial / Patterson-Kelley | Patterson-Kelley | C-1500H | Water | LPG | Power | FALSE | FALSE | 1 |  |  | FALSE |  | None | Condensing | Step Modulating | Other |  |  |  |  | 1500000 | 1414000 |  |  |  |  | 94.3 | 80 | [5 empty] | Federally-Regulated Commercial & Industrial Equipment | 2020-07-29 | 7547647 |  |  | 2020-07-29
Harsco Industrial / Patterson-Kelley | Patterson-Kelley | C-900 | Water | LPG | Power | FALSE | FALSE | 1 |  |  | FALSE |  | None | Condensing | Step Modulating | Other |  |  |  |  | 900000 | 845000 |  |  |  |  | 93.9 | 80 | [5 empty] | Federally-Regulated Commercial & Industrial Equipment | 2020-07-29 | 2120683 |  |  | 2020-07-29
Harsco Industrial / Patterson-Kelley | Patterson-Kelley | C-4000 | Water | LPG | Power | FALSE | FALSE | 3 |  |  | FALSE |  | None | Condensing | Step Modulating | Other |  |  |  |  | 4000000 | 3720000 |  |  | 93 | 82 | [7 empty] | Federally-Regulated Commercial & Industrial Equipment | 2020-07-29 | 7547649 |  |  | 2020-07-29
Harsco Industrial / Patterson-Kelley | Patterson-Kelley | C-4000 | Water | Natural Gas | Power | FALSE | FALSE | 3 |  |  | FALSE |  | None | Condensing | Step Modulating | Other |  |  |  |  | 4000000 | 3720000 |  |  | 93 | 82 | [7 empty] | Federally-Regulated Commercial & Industrial Equipment | 2020-07-29 | 7547649 |  |  | 2020-07-29
Harsco Industrial / Patterson-Kelley | Patterson-Kelley | C-750 | Water | LPG | Power | FALSE | FALSE | 1 |  |  | FALSE |  | None | Condensing | Step Modulating | Other |  |  |  |  | 750000 | 704000 |  |  |  |  | 93.9 | 80 | [5 empty] | Federally-Regulated Commercial & Industrial Equipment | 2020-07-29 | 2120682 |  |  | 2020-07-29
Harsco Industrial / Patterson-Kelley | Patterson-Kelley | C-2500 | Water | LPG | Power | FALSE | FALSE | 1 |  |  | FALSE |  | None | Condensing | Step Modulating | Other |  |  |  |  | 2500000 | 2360000 |  |  |  |  | 94.4 | 80 | [5 empty] | Federally-Regulated Commercial & Industrial Equipment | 2020-07-29 | 2120679 |  |  | 2020-07-29
Harsco Industrial / Patterson-Kelley | Patterson-Kelley | C-750 | Water | Natural Gas | Power | FALSE | FALSE | 1 |  |  | FALSE |  | None | Condensing | Step Modulating | Other |  |  |  |  | 750000 | 704000 |  |  |  |  | 93.9 | 80 | [5 empty] | Federally-Regulated Commercial & Industrial Equipment | 2020-07-29 | 2120682 |  |  | 2020-07-29
Harsco Industrial / Patterson-Kelley | Patterson-Kelley | C-2000H | Water | Natural Gas | Power | FALSE | FALSE | 1 |  |  | FALSE |  | None | Condensing | Step Modulating | Other |  |  |  |  | 2000000 | 1902000 |  |  |  |  | 95.1 | 80 | [5 empty] | Federally-Regulated Commercial & Industrial Equipment | 2020-07-29 | 7547648 |  |  | 2020-07-29
Harsco Industrial / Patterson-Kelley | Patterson-Kelley | ST-2000 | Water | LPG | Pressure | FALSE | FALSE | 1 |  |  | FALSE |  | None | Condensing | Step Modulating | Other |  |  |  |  | 2000000 | 1942000 |  |  |  |  | 97.1 | 80 | [5 empty] | Federally-Regulated Commercial & Industrial Equipment | 2020-07-29 | 204594874 |  |  | 2020-07-29
Harsco Industrial / Patterson-Kelley | Patterson-Kelley | C-3000 | Water | Natural Gas | Power | FALSE | FALSE | 3 |  |  | FALSE |  | None | Condensing | Step Modulating | Other |  |  |  |  | 3000000 | 2775000 |  |  | 92.5 | 82 | [7 empty] | Federally-Regulated Commercial & Industrial Equipment | 2020-07-29 | 2120693 |  |  | 2020-07-29
Harsco Industrial / Patterson-Kelley | Patterson-Kelley | ST-1250 | Water | LPG | Pressure | FALSE | FALSE | 1 |  |  | FALSE |  | None | Condensing | Step Modulating | Other |  |  |  |  | 1250000 | 1214000 |  |  |  |  | 97.1 | 80 | [5 empty] | Federally-Regulated Commercial & Industrial Equipment | 2020-07-29 | 204594871 |  |  | 2020-07-29
Harsco Industrial / Patterson-Kelley | Patterson-Kelley | C-3000 | Water | LPG | Power | FALSE | FALSE | 3 |  |  | FALSE |  | None | Condensing | Step Modulating | Other |  |  |  |  | 3000000 | 2775000 |  |  | 92.5 | 82 | [7 empty] | Federally-Regulated Commercial & Industrial Equipment | 2020-07-29 | 2120693 |  |  | 2020-07-29
Harsco Industrial / Patterson-Kelley | Patterson-Kelley | ST-1750 | Water | LPG | Pressure | FALSE | FALSE | 1 |  |  | FALSE |  | None | Condensing | Step Modulating | Other |  |  |  |  | 1750000 | 1699000 |  |  |  |  | 97.1 | 80 | [5 empty] | Federally-Regulated Commercial & Industrial Equipment | 2020-07-29 | 204594873 |  |  | 2020-07-29
Harsco Industrial / Patterson-Kelley | Patterson-Kelley | C-900 | Water | Natural Gas | Power | FALSE | FALSE | 1 |  |  | FALSE |  | None | Condensing | Step Modulating | Other |  |  |  |  | 900000 | 845000 |  |  |  |  | 93.9 | 80 | [5 empty] | Federally-Regulated Commercial & Industrial Equipment | 2020-07-29 | 2120683 |  |  | 2020-07-29
Harsco Industrial / Patterson-Kelley | Patterson-Kelley | C-3000 | Water | Natural Gas | Power | FALSE | FALSE | 3 |  |  | FALSE |  | None | Condensing | Step Modulating | Other |  |  |  |  | 3000000 | 2775000 |  |  | 92.5 | 82 | [7 empty] | Federally-Regulated Commercial & Industrial Equipment | 2020-07-29 | 2120693 |  |  | 2020-08-05
Harsco Industrial / Patterson-Kelley | Patterson-Kelley | C-2000H | Water | LPG | Power | FALSE | FALSE | 1 |  |  | FALSE |  | None | Condensing | Step Modulating | Other |  |  |  |  | 2000000 | 1902000 |  |  |  |  | 95.1 | 80 | [5 empty] | Federally-Regulated Commercial & Industrial Equipment | 2020-07-29 | 7547648 |  |  | 2020-08-05
Harsco Industrial / Patterson-Kelley | Patterson-Kelley | C-750 | Water | LPG | Power | FALSE | FALSE | 1 |  |  | FALSE |  | None | Condensing | Step Modulating | Other |  |  |  |  | 750000 | 704000 |  |  |  |  | 93.9 | 80 | [5 empty] | Federally-Regulated Commercial & Industrial Equipment | 2020-07-29 | 2120682 |  |  | 2020-08-05
Harsco Industrial / Patterson-Kelley | Patterson-Kelley | ST-2000 | Water | LPG | Pressure | FALSE | FALSE | 1 |  |  | FALSE |  | None | Condensing | Step Modulating | Other |  |  |  |  | 2000000 | 1942000 |  |  |  |  | 97.1 | 80 | [5 empty] | Federally-Regulated Commercial & Industrial Equipment | 2020-07-29 | 204594874 |  |  | 2020-08-05
Harsco Industrial / Patterson-Kelley | Patterson-Kelley | C-900 | Water | LPG | Power | FALSE | FALSE | 1 |  |  | FALSE |  | None | Condensing | Step Modulating | Other |  |  |  |  | 900000 | 845000 |  |  |  |  | 93.9 | 80 | [5 empty] | Federally-Regulated Commercial & Industrial Equipment | 2020-07-29 | 2120683 |  |  | 2020-08-05
Harsco Industrial / Patterson-Kelley | Patterson-Kelley | C-2500 | Water | LPG | Power | FALSE | FALSE | 1 |  |  | FALSE |  | None | Condensing | Step Modulating | Other |  |  |  |  | 2500000 | 2360000 |  |  |  |  | 94.4 | 80 | [5 empty] | Federally-Regulated Commercial & Industrial Equipment | 2020-07-29 | 2120679 |  |  | 2020-08-05
Harsco Industrial / Patterson-Kelley | Patterson-Kelley | ST-1250 | Water | LPG | Pressure | FALSE | FALSE | 1 |  |  | FALSE |  | None | Condensing | Step Modulating | Other |  |  |  |  | 1250000 | 1214000 |  |  |  |  | 97.1 | 80 | [5 empty] | Federally-Regulated Commercial & Industrial Equipment | 2020-07-29 | 204594871 |  |  | 2020-08-05
Harsco Industrial / Patterson-Kelley | Patterson-Kelley | C-2000H | Water | Natural Gas | Power | FALSE | FALSE | 1 |  |  | FALSE |  | None | Condensing | Step Modulating | Other |  |  |  |  | 2000000 | 1902000 |  |  |  |  | 95.1 | 80 | [5 empty] | Federally-Regulated Commercial & Industrial Equipment | 2020-07-29 | 7547648 |  |  | 2020-08-05
Harsco Industrial / Patterson-Kelley | Patterson-Kelley | C-900 | Water | Natural Gas | Power | FALSE | FALSE | 1 |  |  | FALSE |  | None | Condensing | Step Modulating | Other |  |  |  |  | 900000 | 845000 |  |  |  |  | 93.9 | 80 | [5 empty] | Federally-Regulated Commercial & Industrial Equipment | 2020-07-29 | 2120683 |  |  | 2020-08-05
Harsco Industrial / Patterson-Kelley | Patterson-Kelley | C-4000 | Water | Natural Gas | Power | FALSE | FALSE | 3 |  |  | FALSE |  | None | Condensing | Step Modulating | Other |  |  |  |  | 4000000 | 3720000 |  |  | 93 | 82 | [7 empty] | Federally-Regulated Commercial & Industrial Equipment | 2020-07-29 | 7547649 |  |  | 2020-08-05
Harsco Industrial / Patterson-Kelley | Patterson-Kelley | C-1500H | Water | LPG | Power | FALSE | FALSE | 1 |  |  | FALSE |  | None | Condensing | Step Modulating | Other |  |  |  |  | 1500000 | 1414000 |  |  |  |  | 94.3 | 80 | [5 empty] | Federally-Regulated Commercial & Industrial Equipment | 2020-07-29 | 7547647 |  |  | 2020-08-05
Harsco Industrial / Patterson-Kelley | Patterson-Kelley | C-1500H | Water | Natural Gas | Power | FALSE | FALSE | 1 |  |  | FALSE |  | None | Condensing | Step Modulating | Other |  |  |  |  | 1500000 | 1414000 |  |  |  |  | 94.3 | 80 | [5 empty] | Federally-Regulated Commercial & Industrial Equipment | 2020-07-29 | 7547647 |  |  | 2020-08-05
Harsco Industrial / Patterson-Kelley | Patterson-Kelley | C-750 | Water | Natural Gas | Power | FALSE | FALSE | 1 |  |  | FALSE |  | None | Condensing | Step Modulating | Other |  |  |  |  | 750000 | 704000 |  |  |  |  | 93.9 | 80 | [5 empty] | Federally-Regulated Commercial & Industrial Equipment | 2020-07-29 | 2120682 |  |  | 2020-08-05
Harsco Industrial / Patterson-Kelley | Patterson-Kelley | ST-1750 | Water | LPG | Pressure | FALSE | FALSE | 1 |  |  | FALSE |  | None | Condensing | Step Modulating | Other |  |  |  |  | 1750000 | 1699000 |  |  |  |  | 97.1 | 80 | [5 empty] | Federally-Regulated Commercial & Industrial Equipment | 2020-07-29 | 204594873 |  |  | 2020-08-05
Harsco Industrial / Patterson-Kelley | Patterson-Kelley | ST-1500 | Water | LPG | Pressure | FALSE | FALSE | 1 |  |  | FALSE |  | None | Condensing | Step Modulating | Other |  |  |  |  | 1500000 | 1457000 |  |  |  |  | 97.1 | 80 | [5 empty] | Federally-Regulated Commercial & Industrial Equipment | 2020-07-29 | 204594872 |  |  | 2020-08-05
Harsco Industrial / Patterson-Kelley | Patterson-Kelley | C-4000 | Water | LPG | Power | FALSE | FALSE | 3 |  |  | FALSE |  | None | Condensing | Step Modulating | Other |  |  |  |  | 4000000 | 3720000 |  |  | 93 | 82 | [7 empty] | Federally-Regulated Commercial & Industrial Equipment | 2020-07-29 | 7547649 |  |  | 2020-08-05
Harsco Industrial / Patterson-Kelley | Patterson-Kelley | C-3000 | Water | LPG | Power | FALSE | FALSE | 3 |  |  | FALSE |  | None | Condensing | Step Modulating | Other |  |  |  |  | 3000000 | 2775000 |  |  | 92.5 | 82 | [7 empty] | Federally-Regulated Commercial & Industrial Equipment | 2020-07-29 | 2120693 |  |  | 2020-08-05
Harsco Industrial / Patterson-Kelley | Patterson-Kelley | C-2500 | Water | Natural Gas | Power | FALSE | FALSE | 1 |  |  | FALSE |  | None | Condensing | Step Modulating | Other |  |  |  |  | 2500000 | 2360000 |  |  |  |  | 94.4 | 80 | [5 empty] | Federally-Regulated Commercial & Industrial Equipment | 2020-07-29 | 2120679 |  |  | 2020-08-05
Rinnai America | Rinnai | Q175C | Water | LPG | Induced Draft | FALSE | FALSE | 1 | TRUE | FALSE | FALSE |  | None | Condensing | Step Modulating | Other | Variable-Speed |  |  |  | 175000 | 162000 | [9 empty] | 95 |  | Federally-Regulated Consumer Product | 2019-12-04 |  |  |  | 2020-08-05
Rinnai America | Rinnai | Q175C | Water | Natural Gas | Induced Draft | FALSE | FALSE | 1 | TRUE | FALSE | FALSE |  | None | Condensing | Step Modulating | Other | Variable-Speed |  |  |  | 175000 | 162000 | [9 empty] | 95 |  | Federally-Regulated Consumer Product | 2019-12-04 |  |  |  | 2020-08-05
Rinnai America | Rinnai | Q130S | Water | LPG | Induced Draft | FALSE | FALSE | 1 | FALSE | TRUE | FALSE |  | None | Condensing | Step Modulating | Other | Variable-Speed |  |  |  | 130000 | 119000 | [9 empty] | 95.4 |  | Federally-Regulated Consumer Product | 2019-12-04 |  |  |  | 2020-08-05
Rinnai America | Rinnai | Q130S | Water | Natural Gas | Induced Draft | FALSE | FALSE | 1 | FALSE | TRUE | FALSE |  | None | Condensing | Step Modulating | Other | Variable-Speed |  |  |  | 130000 | 119000 | [9 empty] | 95.4 |  | Federally-Regulated Consumer Product | 2019-12-04 |  |  |  | 2020-08-05
PB Heat, LLC | Peerless | GM-E-05 | Water | LPG | Injection Type | FALSE | FALSE | 1 | FALSE | TRUE | TRUE |  | Stack Damper | Non-Condensing | Single-Stage | Cast Iron |  |  |  |  | 214500 | 182000 | [9 empty] | 84.2 |  | Federally-Regulated Consumer Product | 2020-07-15 | 205771298 |  |  | 2020-08-05
PB Heat, LLC | Peerless | GM-E-06 | Water | Natural Gas | Injection Type | FALSE | FALSE | 1 | FALSE | TRUE | TRUE |  | Stack Damper | Non-Condensing | Single-Stage | Cast Iron |  |  |  |  | 268000 | 226000 | [9 empty] | 84 |  | Federally-Regulated Consumer Product | 2020-07-15 | 205771299 |  |  | 2020-08-05
PB Heat, LLC | Peerless | GM-E-06 | Water | LPG | Injection Type | FALSE | FALSE | 1 | FALSE | TRUE | TRUE |  | Stack Damper | Non-Condensing | Single-Stage | Cast Iron |  |  |  |  | 268000 | 226000 | [9 empty] | 84 |  | Federally-Regulated Consumer Product | 2020-07-15 | 205771299 |  |  | 2020-08-05
PB Heat, LLC | Peerless | GM-E-05 | Water | Natural Gas | Injection Type | FALSE | FALSE | 1 | FALSE | TRUE | TRUE |  | Stack Damper | Non-Condensing | Single-Stage | Cast Iron |  |  |  |  | 214500 | 182000 | [9 empty] | 84.2 |  | Federally-Regulated Consumer Product | 2020-07-15 | 205771298 |  |  | 2020-08-05
ECR International, Ltd. | Lennox | GCWB95F150 | Water | Natural Gas | Induced Draft | FALSE | FALSE | 1 | TRUE |  | FALSE |  | None | Condensing | Step Modulating | Other | Dual-Speed |  |  |  | 125900 | 113000 | [9 empty] | 95 |  | Federally-Regulated Consumer Product | 2020-07-15 | 205817199 |  |  | 2020-08-05
ECR International, Ltd. | Lennox | GCWB95W150 | Water | Natural Gas | Induced Draft | FALSE | FALSE | 1 | TRUE |  | FALSE |  | None | Condensing | Step Modulating | Other | Dual-Speed |  |  |  | 125000 | 113000 | [9 empty] | 95 |  | Federally-Regulated Consumer Product | 2020-07-15 | 205817197 |  |  | 2020-08-05
ECR International, Ltd. | Lennox | GCWB95W150 | Water | LPG | Induced Draft | FALSE | FALSE | 1 | TRUE |  | FALSE |  | None | Condensing | Step Modulating | Other | Dual-Speed |  |  |  | 125000 | 113000 | [9 empty] | 95 |  | Federally-Regulated Consumer Product | 2020-07-15 | 205817197 |  |  | 2020-08-05
ECR International, Ltd. | Lennox | GCWB95F150 | Water | LPG | Induced Draft | FALSE | FALSE | 1 | TRUE |  | FALSE |  | None | Condensing | Step Modulating | Other | Dual-Speed |  |  |  | 125900 | 113000 | [9 empty] | 95 |  | Federally-Regulated Consumer Product | 2020-07-15 | 205817199 |  |  | 2020-08-05
NY Thermal Inc. | NTI | FTVN110C | Water | Natural Gas | Power | FALSE | FALSE | 1 | FALSE | TRUE | FALSE |  | None | Condensing | Step Modulating | Other | Variable-Speed |  |  |  | 110000 | 101000 | [9 empty] | 95 |  | Federally-Regulated Consumer Product | 2020-05-06 | 205708006 |  |  | 2020-08-05
NY Thermal Inc. | NTI | FTVN085 | Water | LPG | Power | FALSE | FALSE | 1 | FALSE | TRUE | FALSE |  | None | Condensing | Step Modulating | Other | Variable-Speed |  |  |  | 85000 | 79000 | [9 empty] | 96 |  | Federally-Regulated Consumer Product | 2020-05-06 | 205708004 |  |  | 2020-08-05
NY Thermal Inc. | NTI | FTVN110 | Water | Natural Gas | Power | FALSE | FALSE | 1 | FALSE | TRUE | FALSE |  | None | Condensing | Step Modulating | Other | Variable-Speed |  |  |  | 110000 | 101000 | [9 empty] | 95 |  | Federally-Regulated Consumer Product | 2020-05-06 | 205708005 |  |  | 2020-08-05
NY Thermal Inc. | NTI | FTVN110 | Water | LPG | Power | FALSE | FALSE | 1 | FALSE | TRUE | FALSE |  | None | Condensing | Step Modulating | Other | Variable-Speed |  |  |  | 110000 | 101000 | [9 empty] | 95 |  | Federally-Regulated Consumer Product | 2020-05-06 | 205708005 |  |  | 2020-08-05
NY Thermal Inc. | NTI | FTVN150C | Water | Natural Gas | Power | FALSE | FALSE | 1 | FALSE | TRUE | FALSE |  | None | Condensing | Step Modulating | Other | Variable-Speed |  |  |  | 150000 | 138000 | [9 empty] | 95 |  | Federally-Regulated Consumer Product | 2020-05-06 | 205708008 |  |  | 2020-08-05
NY Thermal Inc. | NTI | FTVN150 | Water | LPG | Power | FALSE | FALSE | 1 | FALSE | TRUE | FALSE |  | None | Condensing | Step Modulating | Other | Variable-Speed |  |  |  | 150000 | 138000 | [9 empty] | 95 |  | Federally-Regulated Consumer Product | 2020-05-06 | 205708007 |  |  | 2020-08-05
NY Thermal Inc. | NTI | FTVN199C | Water | LPG | Power | FALSE | FALSE | 1 | FALSE | TRUE | FALSE |  | None | Condensing | Step Modulating | Other | Variable-Speed |  |  |  | 199000 | 184000 | [9 empty] | 95 |  | Federally-Regulated Consumer Product | 2020-05-06 | 205708010 |  |  | 2020-08-05
NY Thermal Inc. | NTI | FTVN150 | Water | Natural Gas | Power | FALSE | FALSE | 1 | FALSE | TRUE | FALSE |  | None | Condensing | Step Modulating | Other | Variable-Speed |  |  |  | 150000 | 138000 | [9 empty] | 95 |  | Federally-Regulated Consumer Product | 2020-05-06 | 205708007 |  |  | 2020-08-05
NY Thermal Inc. | NTI | FTVN110C | Water | LPG | Power | FALSE | FALSE | 1 | FALSE | TRUE | FALSE |  | None | Condensing | Step Modulating | Other | Variable-Speed |  |  |  | 110000 | 101000 | [9 empty] | 95 |  | Federally-Regulated Consumer Product | 2020-05-06 | 205708006 |  |  | 2020-08-05
NY Thermal Inc. | NTI | FTVN085 | Water | Natural Gas | Power | FALSE | FALSE | 1 | FALSE | TRUE | FALSE |  | None | Condensing | Step Modulating | Other | Variable-Speed |  |  |  | 85000 | 79000 | [9 empty] | 96 |  | Federally-Regulated Consumer Product | 2020-05-06 | 205708004 |  |  | 2020-08-05
NY Thermal Inc. | NTI | FTVN199 | Water | Natural Gas | Power | FALSE | FALSE | 1 | FALSE | TRUE | FALSE |  | None | Condensing | Step Modulating | Other | Variable-Speed |  |  |  | 199000 | 184000 | [9 empty] | 95 |  | Federally-Regulated Consumer Product | 2020-05-06 | 205708009 |  |  | 2020-08-05
NY Thermal Inc. | NTI | FTVN199C | Water | Natural Gas | Power | FALSE | FALSE | 1 | FALSE | TRUE | FALSE |  | None | Condensing | Step Modulating | Other | Variable-Speed |  |  |  | 199000 | 184000 | [9 empty] | 95 |  | Federally-Regulated Consumer Product | 2020-05-06 | 205708010 |  |  | 2020-08-05
NY Thermal Inc. | NTI | FTVN150C | Water | LPG | Power | FALSE | FALSE | 1 | FALSE | TRUE | FALSE |  | None | Condensing | Step Modulating | Other | Variable-Speed |  |  |  | 150000 | 138000 | [9 empty] | 95 |  | Federally-Regulated Consumer Product | 2020-05-06 | 205708008 |  |  | 2020-08-05
NY Thermal Inc. | NTI | FTVN199 | Water | LPG | Power | FALSE | FALSE | 1 | FALSE | TRUE | FALSE |  | None | Condensing | Step Modulating | Other | Variable-Speed |  |  |  | 199000 | 184000 | [9 empty] | 95 |  | Federally-Regulated Consumer Product | 2020-05-06 | 205708009 |  |  | 2020-08-05
Rinnai America | Rinnai | Q175C | Water | LPG | Induced Draft | FALSE | FALSE | 1 |  |  | TRUE | None | None | Condensing | Step Modulating | Other | Variable-Speed |  | Premium |  | 175000 | 162000 | [9 empty] | 95 | 80 | Federally-Regulated Consumer Product | 2013-11-14 |  |  |  | 2020-08-05
Rinnai America | Rinnai | Q175C | Water | Natural Gas | Induced Draft | FALSE | FALSE | 1 |  |  | TRUE | None | None | Condensing | Step Modulating | Other | Variable-Speed |  | Premium |  | 175000 | 162000 | [9 empty] | 95 | 80 | Federally-Regulated Consumer Product | 2013-11-14 |  |  |  | 2020-08-05
Rinnai America | Rinnai | Q130S | Water | LPG | Induced Draft | FALSE | FALSE | 1 |  |  | TRUE | None | None | Condensing | Step Modulating | Other | Variable-Speed |  | Premium |  | 130000 | 119000 | [9 empty] | 95.4 | 80 | Federally-Regulated Consumer Product | 2013-11-14 |  |  |  | 2020-08-05
Rinnai America | Rinnai | Q130S | Water | Natural Gas | Induced Draft | FALSE | FALSE | 1 |  |  | TRUE | None | None | Condensing | Step Modulating | Other | Variable-Speed |  | Premium |  | 130000 | 119000 | [9 empty] | 95.4 | 80 | Federally-Regulated Consumer Product | 2013-11-14 |  |  |  | 2020-08-05
NY Thermal Inc. | NTI | FTVN110C | Water | Natural Gas | Power | FALSE | FALSE | 1 | FALSE | TRUE | FALSE |  | None | Condensing | Step Modulating | Other | Variable-Speed |  |  |  | 110000 | 101000 | [9 empty] | 95 |  | Federally-Regulated Consumer Product | 2020-08-05 | 205708006 |  |  | 2020-08-05
NY Thermal Inc. | NTI | FTVN085 | Water | LPG | Power | FALSE | FALSE | 1 | FALSE | TRUE | FALSE |  | None | Condensing | Step Modulating | Other | Variable-Speed |  |  |  | 85000 | 79000 | [9 empty] | 96 |  | Federally-Regulated Consumer Product | 2020-08-05 | 205708004 |  |  | 2020-08-05
NY Thermal Inc. | NTI | FTVN110 | Water | Natural Gas | Power | FALSE | FALSE | 1 | FALSE | TRUE | FALSE |  | None | Condensing | Step Modulating | Other | Variable-Speed |  |  |  | 110000 | 101000 | [9 empty] | 95 |  | Federally-Regulated Consumer Product | 2020-08-05 | 205708005 |  |  | 2020-08-05
NY Thermal Inc. | NTI | FTVN110 | Water | LPG | Power | FALSE | FALSE | 1 | FALSE | TRUE | FALSE |  | None | Condensing | Step Modulating | Other | Variable-Speed |  |  |  | 110000 | 101000 | [9 empty] | 95 |  | Federally-Regulated Consumer Product | 2020-08-05 | 205708005 |  |  | 2020-08-05
NY Thermal Inc. | NTI | FTVN150C | Water | Natural Gas | Power | FALSE | FALSE | 1 | FALSE | TRUE | FALSE |  | None | Condensing | Step Modulating | Other | Variable-Speed |  |  |  | 150000 | 138000 | [9 empty] | 95 |  | Federally-Regulated Consumer Product | 2020-08-05 | 205708008 |  |  | 2020-08-05
NY Thermal Inc. | NTI | FTVN150 | Water | LPG | Power | FALSE | FALSE | 1 | FALSE | TRUE | FALSE |  | None | Condensing | Step Modulating | Other | Variable-Speed |  |  |  | 150000 | 138000 | [9 empty] | 95 |  | Federally-Regulated Consumer Product | 2020-08-05 | 205708007 |  |  | 2020-08-05
NY Thermal Inc. | NTI | FTVN199C | Water | LPG | Power | FALSE | FALSE | 1 | FALSE | TRUE | FALSE |  | None | Condensing | Step Modulating | Other | Variable-Speed |  |  |  | 199000 | 184000 | [9 empty] | 95 |  | Federally-Regulated Consumer Product | 2020-08-05 | 205708010 |  |  | 2020-08-05
NY Thermal Inc. | NTI | FTVN150 | Water | Natural Gas | Power | FALSE | FALSE | 1 | FALSE | TRUE | FALSE |  | None | Condensing | Step Modulating | Other | Variable-Speed |  |  |  | 150000 | 138000 | [9 empty] | 95 |  | Federally-Regulated Consumer Product | 2020-08-05 | 205708007 |  |  | 2020-08-05
NY Thermal Inc. | NTI | FTVN110C | Water | LPG | Power | FALSE | FALSE | 1 | FALSE | TRUE | FALSE |  | None | Condensing | Step Modulating | Other | Variable-Speed |  |  |  | 110000 | 101000 | [9 empty] | 95 |  | Federally-Regulated Consumer Product | 2020-08-05 | 205708006 |  |  | 2020-08-05
NY Thermal Inc. | NTI | FTVN085 | Water | Natural Gas | Power | FALSE | FALSE | 1 | FALSE | TRUE | FALSE |  | None | Condensing | Step Modulating | Other | Variable-Speed |  |  |  | 85000 | 79000 | [9 empty] | 96 |  | Federally-Regulated Consumer Product | 2020-08-05 | 205708004 |  |  | 2020-08-05
NY Thermal Inc. | NTI | FTVN199 | Water | Natural Gas | Power | FALSE | FALSE | 1 | FALSE | TRUE | FALSE |  | None | Condensing | Step Modulating | Other | Variable-Speed |  |  |  | 199000 | 184000 | [9 empty] | 95 |  | Federally-Regulated Consumer Product | 2020-08-05 | 205708009 |  |  | 2020-08-05
NY Thermal Inc. | NTI | FTVN199C | Water | Natural Gas | Power | FALSE | FALSE | 1 | FALSE | TRUE | FALSE |  | None | Condensing | Step Modulating | Other | Variable-Speed |  |  |  | 199000 | 184000 | [9 empty] | 95 |  | Federally-Regulated Consumer Product | 2020-08-05 | 205708010 |  |  | 2020-08-05
NY Thermal Inc. | NTI | FTVN150C | Water | LPG | Power | FALSE | FALSE | 1 | FALSE | TRUE | FALSE |  | None | Condensing | Step Modulating | Other | Variable-Speed |  |  |  | 150000 | 138000 | [9 empty] | 95 |  | Federally-Regulated Consumer Product | 2020-08-05 | 205708008 |  |  | 2020-08-05
NY Thermal Inc. | NTI | FTVN199 | Water | LPG | Power | FALSE | FALSE | 1 | FALSE | TRUE | FALSE |  | None | Condensing | Step Modulating | Other | Variable-Speed |  |  |  | 199000 | 184000 | [9 empty] | 95 |  | Federally-Regulated Consumer Product | 2020-08-05 | 205708009 |  |  | 2020-08-05
PB Heat, LLC | Peerless | GM-E-05 | Water | LPG | Injection Type | FALSE | FALSE | 1 | FALSE | TRUE | TRUE |  | Stack Damper | Non-Condensing | Single-Stage | Cast Iron |  |  |  |  | 214500 | 182000 | [9 empty] | 84.2 |  | Federally-Regulated Consumer Product | 2020-08-05 | 205771298 |  |  | 2020-08-05
PB Heat, LLC | Peerless | GM-E-06 | Water | Natural Gas | Injection Type | FALSE | FALSE | 1 | FALSE | TRUE | TRUE |  | Stack Damper | Non-Condensing | Single-Stage | Cast Iron |  |  |  |  | 268000 | 226000 | [9 empty] | 84 |  | Federally-Regulated Consumer Product | 2020-08-05 | 205771299 |  |  | 2020-08-05
PB Heat, LLC | Peerless | GM-E-06 | Water | LPG | Injection Type | FALSE | FALSE | 1 | FALSE | TRUE | TRUE |  | Stack Damper | Non-Condensing | Single-Stage | Cast Iron |  |  |  |  | 268000 | 226000 | [9 empty] | 84 |  | Federally-Regulated Consumer Product | 2020-08-05 | 205771299 |  |  | 2020-08-05
PB Heat, LLC | Peerless | GM-E-05 | Water | Natural Gas | Injection Type | FALSE | FALSE | 1 | FALSE | TRUE | TRUE |  | Stack Damper | Non-Condensing | Single-Stage | Cast Iron |  |  |  |  | 214500 | 182000 | [9 empty] | 84.2 |  | Federally-Regulated Consumer Product | 2020-08-05 | 205771298 |  |  | 2020-08-05
Harsco Industrial / Patterson-Kelley | Patterson-Kelley | C-3000 | Water | Natural Gas | Power | FALSE | FALSE | 3 |  |  | FALSE |  | None | Condensing | Step Modulating | Other |  |  |  |  | 3000000 | 2775000 |  |  | 92.5 | [8 empty] | Federally-Regulated Commercial & Industrial Equipment | 2020-08-05 | 2120693 |  |  | 2020-08-05
Harsco Industrial / Patterson-Kelley | Patterson-Kelley | C-2000H | Water | LPG | Power | FALSE | FALSE | 1 |  |  | FALSE |  | None | Condensing | Step Modulating | Other |  |  |  |  | 2000000 | 1902000 |  |  |  |  | 95.1 | [6 empty] | Federally-Regulated Commercial & Industrial Equipment | 2020-08-05 | 7547648 |  |  | 2020-08-05
Harsco Industrial / Patterson-Kelley | Patterson-Kelley | C-750 | Water | LPG | Power | FALSE | FALSE | 1 |  |  | FALSE |  | None | Condensing | Step Modulating | Other |  |  |  |  | 750000 | 704000 |  |  |  |  | 93.9 | [6 empty] | Federally-Regulated Commercial & Industrial Equipment | 2020-08-05 | 2120682 |  |  | 2020-08-05
Harsco Industrial / Patterson-Kelley | Patterson-Kelley | ST-2000 | Water | LPG | Pressure | FALSE | FALSE | 1 |  |  | FALSE |  | None | Condensing | Step Modulating | Other |  |  |  |  | 2000000 | 1942000 |  |  |  |  | 97.1 | [6 empty] | Federally-Regulated Commercial & Industrial Equipment | 2020-08-05 | 204594874 |  |  | 2020-08-05
Harsco Industrial / Patterson-Kelley | Patterson-Kelley | C-900 | Water | LPG | Power | FALSE | FALSE | 1 |  |  | FALSE |  | None | Condensing | Step Modulating | Other |  |  |  |  | 900000 | 845000 |  |  |  |  | 93.9 | [6 empty] | Federally-Regulated Commercial & Industrial Equipment | 2020-08-05 | 2120683 |  |  | 2020-08-05
Harsco Industrial / Patterson-Kelley | Patterson-Kelley | C-2500 | Water | LPG | Power | FALSE | FALSE | 1 |  |  | FALSE |  | None | Condensing | Step Modulating | Other |  |  |  |  | 2500000 | 2360000 |  |  |  |  | 94.4 | [6 empty] | Federally-Regulated Commercial & Industrial Equipment | 2020-08-05 | 2120679 |  |  | 2020-08-05
Harsco Industrial / Patterson-Kelley | Patterson-Kelley | ST-1250 | Water | LPG | Pressure | FALSE | FALSE | 1 |  |  | FALSE |  | None | Condensing | Step Modulating | Other |  |  |  |  | 1250000 | 1214000 |  |  |  |  | 97.1 | [6 empty] | Federally-Regulated Commercial & Industrial Equipment | 2020-08-05 | 204594871 |  |  | 2020-08-05
Harsco Industrial / Patterson-Kelley | Patterson-Kelley | C-2000H | Water | Natural Gas | Power | FALSE | FALSE | 1 |  |  | FALSE |  | None | Condensing | Step Modulating | Other |  |  |  |  | 2000000 | 1902000 |  |  |  |  | 95.1 | [6 empty] | Federally-Regulated Commercial & Industrial Equipment | 2020-08-05 | 7547648 |  |  | 2020-08-05
Harsco Industrial / Patterson-Kelley | Patterson-Kelley | C-900 | Water | Natural Gas | Power | FALSE | FALSE | 1 |  |  | FALSE |  | None | Condensing | Step Modulating | Other |  |  |  |  | 900000 | 845000 |  |  |  |  | 93.9 | [6 empty] | Federally-Regulated Commercial & Industrial Equipment | 2020-08-05 | 2120683 |  |  | 2020-08-05
Harsco Industrial / Patterson-Kelley | Patterson-Kelley | C-4000 | Water | Natural Gas | Power | FALSE | FALSE | 3 |  |  | FALSE |  | None | Condensing | Step Modulating | Other |  |  |  |  | 4000000 | 3720000 |  |  | 93 | [8 empty] | Federally-Regulated Commercial & Industrial Equipment | 2020-08-05 | 7547649 |  |  | 2020-08-05
Harsco Industrial / Patterson-Kelley | Patterson-Kelley | C-1500H | Water | LPG | Power | FALSE | FALSE | 1 |  |  | FALSE |  | None | Condensing | Step Modulating | Other |  |  |  |  | 1500000 | 1414000 |  |  |  |  | 94.3 | [6 empty] | Federally-Regulated Commercial & Industrial Equipment | 2020-08-05 | 7547647 |  |  | 2020-08-05
Harsco Industrial / Patterson-Kelley | Patterson-Kelley | C-1500H | Water | Natural Gas | Power | FALSE | FALSE | 1 |  |  | FALSE |  | None | Condensing | Step Modulating | Other |  |  |  |  | 1500000 | 1414000 |  |  |  |  | 94.3 | [6 empty] | Federally-Regulated Commercial & Industrial Equipment | 2020-08-05 | 7547647 |  |  | 2020-08-05
Harsco Industrial / Patterson-Kelley | Patterson-Kelley | C-750 | Water | Natural Gas | Power | FALSE | FALSE | 1 |  |  | FALSE |  | None | Condensing | Step Modulating | Other |  |  |  |  | 750000 | 704000 |  |  |  |  | 93.9 | [6 empty] | Federally-Regulated Commercial & Industrial Equipment | 2020-08-05 | 2120682 |  |  | 2020-08-05
Harsco Industrial / Patterson-Kelley | Patterson-Kelley | ST-1750 | Water | LPG | Pressure | FALSE | FALSE | 1 |  |  | FALSE |  | None | Condensing | Step Modulating | Other |  |  |  |  | 1750000 | 1699000 |  |  |  |  | 97.1 | [6 empty] | Federally-Regulated Commercial & Industrial Equipment | 2020-08-05 | 204594873 |  |  | 2020-08-05
Harsco Industrial / Patterson-Kelley | Patterson-Kelley | ST-1500 | Water | LPG | Pressure | FALSE | FALSE | 1 |  |  | FALSE |  | None | Condensing | Step Modulating | Other |  |  |  |  | 1500000 | 1457000 |  |  |  |  | 97.1 | [6 empty] | Federally-Regulated Commercial & Industrial Equipment | 2020-08-05 | 204594872 |  |  | 2020-08-05
Harsco Industrial / Patterson-Kelley | Patterson-Kelley | C-4000 | Water | LPG | Power | FALSE | FALSE | 3 |  |  | FALSE |  | None | Condensing | Step Modulating | Other |  |  |  |  | 4000000 | 3720000 |  |  | 93 | [8 empty] | Federally-Regulated Commercial & Industrial Equipment | 2020-08-05 | 7547649 |  |  | 2020-08-05
Harsco Industrial / Patterson-Kelley | Patterson-Kelley | C-3000 | Water | LPG | Power | FALSE | FALSE | 3 |  |  | FALSE |  | None | Condensing | Step Modulating | Other |  |  |  |  | 3000000 | 2775000 |  |  | 92.5 | [8 empty] | Federally-Regulated Commercial & Industrial Equipment | 2020-08-05 | 2120693 |  |  | 2020-08-05
Harsco Industrial / Patterson-Kelley | Patterson-Kelley | C-2500 | Water | Natural Gas | Power | FALSE | FALSE | 1 |  |  | FALSE |  | None | Condensing | Step Modulating | Other |  |  |  |  | 2500000 | 2360000 |  |  |  |  | 94.4 | [6 empty] | Federally-Regulated Commercial & Industrial Equipment | 2020-08-05 | 2120679 |  |  | 2020-08-05
ECR International, Ltd. | Lennox | GCWB95F150 | Water | Natural Gas | Induced Draft | FALSE | FALSE | 1 | TRUE |  | FALSE |  | None | Condensing | Step Modulating | Other | Dual-Speed |  |  |  | 125900 | 113000 | [9 empty] | 95 |  | Federally-Regulated Consumer Product | 2020-08-05 | 205817199 |  |  | 2020-08-05
ECR International, Ltd. | Lennox | GCWB95W150 | Water | Natural Gas | Induced Draft | FALSE | FALSE | 1 | TRUE |  | FALSE |  | None | Condensing | Step Modulating | Other | Dual-Speed |  |  |  | 125000 | 113000 | [9 empty] | 95 |  | Federally-Regulated Consumer Product | 2020-08-05 | 205817197 |  |  | 2020-08-05
ECR International, Ltd. | Lennox | GCWB95W150 | Water | LPG | Induced Draft | FALSE | FALSE | 1 | TRUE |  | FALSE |  | None | Condensing | Step Modulating | Other | Dual-Speed |  |  |  | 125000 | 113000 | [9 empty] | 95 |  | Federally-Regulated Consumer Product | 2020-08-05 | 205817197 |  |  | 2020-08-05
ECR International, Ltd. | Lennox | GCWB95F150 | Water | LPG | Induced Draft | FALSE | FALSE | 1 | TRUE |  | FALSE |  | None | Condensing | Step Modulating | Other | Dual-Speed |  |  |  | 125900 | 113000 | [9 empty] | 95 |  | Federally-Regulated Consumer Product | 2020-08-05 | 205817199 |  |  | 2020-08-05
WM Technologies | Weil-McLain | CGT-5-PIN | Water | Natural Gas | Injection Type | FALSE | FALSE | 1 | TRUE |  | FALSE |  | None | Non-Condensing | Single-Stage | Cast Iron | Single-Speed |  |  |  | 133000 | 109000 | [9 empty] | 82.1 |  | Federally-Regulated Consumer Product | 2020-03-06 |  |  |  | 2020-08-05
WM Technologies | Weil-McLain | P-SGO-3 | Steam | Oil | Pressure | FALSE | FALSE | 1 |  |  | TRUE |  | None | Non-Condensing | Single-Stage | Cast Iron |  |  |  |  | 133000 | 114000 | [9 empty] | 84 | 82 | Federally-Regulated Consumer Product | 2018-09-19 |  |  |  | 2020-08-05
WM Technologies | Weil-McLain | WGO-2PLUS | Water | Oil | Pressure | FALSE | FALSE | 1 | FALSE | TRUE | FALSE |  | None | Non-Condensing | Single-Stage | Cast Iron |  |  |  |  | 133000 | 114000 | [9 empty] | 85 | 84 | Federally-Regulated Consumer Product | 2019-10-11 |  |  |  | 2020-08-05
WM Technologies | Weil-McLain | CGT-5-PIN | Water | Natural Gas | Injection Type | FALSE | FALSE | 1 | TRUE |  | FALSE |  | None | Non-Condensing | Single-Stage | Cast Iron | Single-Speed |  |  |  | 133000 | 109000 | [9 empty] | 82.1 |  | Federally-Regulated Consumer Product | 2020-08-05 | 5536816 |  |  | 2020-08-05
WM Technologies | Weil-McLain | P-SGO-3 | Steam | Oil | Pressure | FALSE | FALSE | 1 |  |  | TRUE |  | None | Non-Condensing | Single-Stage | Cast Iron |  |  |  |  | 133000 | 114000 | [9 empty] | 84 |  | Federally-Regulated Consumer Product | 2020-08-05 | 2101531 |  |  | 2020-08-05
WM Technologies | Weil-McLain | WGO-2PLUS | Water | Oil | Pressure | FALSE | FALSE | 1 | FALSE | TRUE | TRUE |  | None | Non-Condensing | Single-Stage | Cast Iron |  |  |  |  | 133000 | 114000 | [9 empty] | 85 |  | Federally-Regulated Consumer Product | 2020-08-05 | 4627354 |  |  | 2020-08-05
NY Thermal Inc. | NTI | TFT200 | Water | Natural Gas | Power | FALSE | FALSE | 1 | FALSE | TRUE | FALSE |  | None | Condensing | Step Modulating | Other |  |  |  |  | 200000 | 185000 | [9 empty] | 95 |  | Federally-Regulated Consumer Product | 2020-07-15 | 5265779 |  |  | 2020-08-19
NY Thermal Inc. | NTI | FTX199 | Water | Natural Gas | Power | FALSE | FALSE | 1 | FALSE | TRUE | FALSE |  | None | Condensing | Step Modulating | Other | Variable-Speed |  |  |  | 199000 | 184000 | [9 empty] | 95 |  | Federally-Regulated Consumer Product | 2019-10-11 |  |  |  | 2020-08-19
NY Thermal Inc. | NTI | FTX150 | Water | LPG | Power | FALSE | FALSE | 1 | FALSE | TRUE | FALSE |  | None | Condensing | Step Modulating | Other | Variable-Speed |  |  |  | 150000 | 138000 | [9 empty] | 95 |  | Federally-Regulated Consumer Product | 2019-10-11 |  |  |  | 2020-08-19
NY Thermal Inc. | NTI | FTX110 | Water | LPG | Power | FALSE | FALSE | 1 | FALSE | TRUE | FALSE |  | None | Condensing | Step Modulating | Other | Variable-Speed |  |  |  | 110000 | 101000 | [9 empty] | 95 |  | Federally-Regulated Consumer Product | 2019-10-11 |  |  |  | 2020-08-19
NY Thermal Inc. | NTI | FTX150C | Water | LPG | Power | FALSE | FALSE | 1 | FALSE | TRUE | FALSE |  | None | Condensing | Step Modulating | Other | Variable-Speed |  |  |  | 150000 | 138000 | [9 empty] | 95 |  | Federally-Regulated Consumer Product | 2019-10-11 |  |  |  | 2020-08-19
NY Thermal Inc. | NTI | FTX150C | Water | Natural Gas | Power | FALSE | FALSE | 1 | FALSE | TRUE | FALSE |  | None | Condensing | Step Modulating | Other | Variable-Speed |  |  |  | 150000 | 138000 | [9 empty] | 95 |  | Federally-Regulated Consumer Product | 2019-10-11 |  |  |  | 2020-08-19
NY Thermal Inc. | NTI | FTX150 | Water | Natural Gas | Power | FALSE | FALSE | 1 | FALSE | TRUE | FALSE |  | None | Condensing | Step Modulating | Other | Variable-Speed |  |  |  | 150000 | 138000 | [9 empty] | 95 |  | Federally-Regulated Consumer Product | 2019-10-11 |  |  |  | 2020-08-19
NY Thermal Inc. | NTI | TFT200 | Water | LPG | Power | FALSE | FALSE | 1 | FALSE | TRUE | FALSE |  | None | Condensing | Step Modulating | Other |  |  |  |  | 200000 | 185000 | [9 empty] | 95 |  | Federally-Regulated Consumer Product | 2020-07-15 | 5265779 |  |  | 2020-08-19
NY Thermal Inc. | NTI | FTX199C | Water | LPG | Power | FALSE | FALSE | 1 | FALSE | TRUE | FALSE |  | None | Condensing | Step Modulating | Other | Variable-Speed |  |  |  | 199000 | 184000 | [9 empty] | 95 |  | Federally-Regulated Consumer Product | 2019-10-11 |  |  |  | 2020-08-19
NY Thermal Inc. | NTI | FTX110C | Water | LPG | Power | FALSE | FALSE | 1 | FALSE | TRUE | FALSE |  | None | Condensing | Step Modulating | Other | Variable-Speed |  |  |  | 110000 | 101000 | [9 empty] | 95 |  | Federally-Regulated Consumer Product | 2019-10-11 |  |  |  | 2020-08-19
NY Thermal Inc. | NTI | TFT250 | Water | Natural Gas | Power | FALSE | FALSE | 1 | FALSE | TRUE | FALSE |  | None | Condensing | Step Modulating | Other |  |  |  |  | 250000 | 230000 | [9 empty] | 95 |  | Federally-Regulated Consumer Product | 2020-07-15 | 5265839 |  |  | 2020-08-19
NY Thermal Inc. | NTI | TFT250 | Water | LPG | Power | FALSE | FALSE | 1 | FALSE | TRUE | FALSE |  | None | Condensing | Step Modulating | Other |  |  |  |  | 250000 | 230000 | [9 empty] | 95 |  | Federally-Regulated Consumer Product | 2020-07-15 | 5265839 |  |  | 2020-08-19
NY Thermal Inc. | NTI | FTX110 | Water | Natural Gas | Power | FALSE | FALSE | 1 | FALSE | TRUE | FALSE |  | None | Condensing | Step Modulating | Other | Variable-Speed |  |  |  | 110000 | 101000 | [9 empty] | 95 |  | Federally-Regulated Consumer Product | 2019-10-11 |  |  |  | 2020-08-19
NY Thermal Inc. | NTI | FTX085 | Water | Natural Gas | Power | FALSE | FALSE | 1 | FALSE | TRUE | FALSE |  | None | Condensing | Step Modulating | Other | Variable-Speed |  |  |  | 85000 | 79000 | [9 empty] | 96 |  | Federally-Regulated Consumer Product | 2019-10-11 |  |  |  | 2020-08-19
NY Thermal Inc. | NTI | TFT175 | Water | LPG | Power | FALSE | FALSE | 1 | FALSE | TRUE | FALSE |  | None | Condensing | Step Modulating | Other |  |  |  |  | 175000 | 163000 | [9 empty] | 95 |  | Federally-Regulated Consumer Product | 2020-07-15 | 5265775 |  |  | 2020-08-19
NY Thermal Inc. | NTI | TFT175 | Water | Natural Gas | Power | FALSE | FALSE | 1 | FALSE | TRUE | FALSE |  | None | Condensing | Step Modulating | Other |  |  |  |  | 175000 | 163000 | [9 empty] | 95 |  | Federally-Regulated Consumer Product | 2020-07-15 | 5265775 |  |  | 2020-08-19
NY Thermal Inc. | NTI | FTX085 | Water | LPG | Power | FALSE | FALSE | 1 | FALSE | TRUE | FALSE |  | None | Condensing | Step Modulating | Other | Variable-Speed |  |  |  | 85000 | 79000 | [9 empty] | 96 |  | Federally-Regulated Consumer Product | 2019-10-11 |  |  |  | 2020-08-19
NY Thermal Inc. | NTI | FTX199C | Water | Natural Gas | Power | FALSE | FALSE | 1 | FALSE | TRUE | FALSE |  | None | Condensing | Step Modulating | Other | Variable-Speed |  |  |  | 199000 | 184000 | [9 empty] | 95 |  | Federally-Regulated Consumer Product | 2019-10-11 |  |  |  | 2020-08-19
NY Thermal Inc. | NTI | FTX199 | Water | LPG | Power | FALSE | FALSE | 1 | FALSE | TRUE | FALSE |  | None | Condensing | Step Modulating | Other | Variable-Speed |  |  |  | 199000 | 184000 | [9 empty] | 95 |  | Federally-Regulated Consumer Product | 2019-10-11 |  |  |  | 2020-08-19
NY Thermal Inc. | NTI | FTX110C | Water | Natural Gas | Power | FALSE | FALSE | 1 | FALSE | TRUE | FALSE |  | None | Condensing | Step Modulating | Other | Variable-Speed |  |  |  | 110000 | 101000 | [9 empty] | 95 |  | Federally-Regulated Consumer Product | 2019-10-11 |  |  |  | 2020-08-19
NY Thermal Inc. | SLANT/FIN | CHS-200 | Water | Natural Gas | Power | FALSE | FALSE | 1 | FALSE | TRUE | FALSE |  | None | Condensing | Step Modulating | Other |  |  |  |  | 200000 | 185000 | [9 empty] | 95 |  | Federally-Regulated Consumer Product | 2020-07-15 | 5537052 |  |  | 2020-08-19
NY Thermal Inc. | SLANT/FIN | CHS-200 | Water | LPG | Power | FALSE | FALSE | 1 | FALSE | TRUE | FALSE |  | None | Condensing | Step Modulating | Other |  |  |  |  | 200000 | 185000 | [9 empty] | 95 |  | Federally-Regulated Consumer Product | 2020-07-15 | 5537052 |  |  | 2020-08-19
NY Thermal Inc. | SLANT/FIN | CHS-175 | Water | LPG | Power | FALSE | FALSE | 1 | FALSE | TRUE | FALSE |  | None | Condensing | Step Modulating | Other |  |  |  |  | 175000 | 163000 | [9 empty] | 95 |  | Federally-Regulated Consumer Product | 2020-07-15 | 5537051 |  |  | 2020-08-19
NY Thermal Inc. | SLANT/FIN | CHS-250 | Water | Natural Gas | Power | FALSE | FALSE | 1 | FALSE | TRUE | FALSE |  | None | Condensing | Step Modulating | Other |  |  |  |  | 250000 | 230000 | [9 empty] | 95 |  | Federally-Regulated Consumer Product | 2020-07-15 | 5537053 |  |  | 2020-08-19
NY Thermal Inc. | SLANT/FIN | CHS-250 | Water | LPG | Power | FALSE | FALSE | 1 | FALSE | TRUE | FALSE |  | None | Condensing | Step Modulating | Other |  |  |  |  | 250000 | 230000 | [9 empty] | 95 |  | Federally-Regulated Consumer Product | 2020-07-15 | 5537053 |  |  | 2020-08-19
NY Thermal Inc. | SLANT/FIN | CHS-175 | Water | Natural Gas | Power | FALSE | FALSE | 1 | FALSE | TRUE | FALSE |  | None | Condensing | Step Modulating | Other |  |  |  |  | 175000 | 163000 | [9 empty] | 95 |  | Federally-Regulated Consumer Product | 2020-07-15 | 5537051 |  |  | 2020-08-19
PB Heat, LLC | Smith Cast Iron Boilers | 8HE-W-5L | Water | Oil | Power | FALSE | FALSE | 1 | FALSE | TRUE | FALSE |  | None | Non-Condensing | Single-Stage | Cast Iron |  |  |  |  | 245000 | 212000 | [9 empty] | 85.5 | 84 | Federally-Regulated Consumer Product | 2019-10-11 |  |  |  | 2020-08-19
PB Heat, LLC | Smith Cast Iron Boilers | 8HE-W-3H | Water | Oil | Power | FALSE | FALSE | 1 | FALSE | TRUE | FALSE |  | None | Non-Condensing | Single-Stage | Cast Iron |  |  |  |  | 147000 | 126000 | [9 empty] | 85 | 84 | Federally-Regulated Consumer Product | 2019-10-11 |  |  |  | 2020-08-19
PB Heat, LLC | Smith Cast Iron Boilers | 8HE-W-4LL | Water | Oil | Power | FALSE | FALSE | 1 | FALSE | TRUE | FALSE |  | None | Non-Condensing | Single-Stage | Cast Iron |  |  |  |  | 133000 | 117000 | [9 empty] | 87 | 84 | Federally-Regulated Consumer Product | 2019-10-11 |  |  |  | 2020-08-19
PB Heat, LLC | Smith Cast Iron Boilers | 8HE-W-4L | Water | Oil | Power | FALSE | FALSE | 1 | FALSE | TRUE | FALSE |  | None | Non-Condensing | Single-Stage | Cast Iron |  |  |  |  | 175000 | 151000 | [9 empty] | 85.4 | 84 | Federally-Regulated Consumer Product | 2019-10-11 |  |  |  | 2020-08-19
PB Heat, LLC | Smith Cast Iron Boilers | 8HE-W-4H | Water | Oil | Power | FALSE | FALSE | 1 | FALSE | TRUE | FALSE |  | None | Non-Condensing | Single-Stage | Cast Iron |  |  |  |  | 210000 | 180000 | [9 empty] | 85.1 | 84 | Federally-Regulated Consumer Product | 2019-10-11 |  |  |  | 2020-08-19
PB Heat, LLC | Smith Cast Iron Boilers | 8HE-W-3L | Water | Oil | Power | FALSE | FALSE | 1 | FALSE | TRUE | FALSE |  | None | Non-Condensing | Single-Stage | Cast Iron |  |  |  |  | 119000 | 104000 | [9 empty] | 86.2 | 84 | Federally-Regulated Consumer Product | 2019-10-11 |  |  |  | 2020-08-19
PB Heat, LLC | Smith Cast Iron Boilers | 8HE-W-5H | Water | Oil | Power | FALSE | FALSE | 1 | FALSE | TRUE | FALSE |  | None | Non-Condensing | Single-Stage | Cast Iron |  |  |  |  | 273000 | 235000 | [9 empty] | 85 | 84 | Federally-Regulated Consumer Product | 2019-10-11 |  |  |  | 2020-08-19
PB Heat, LLC | Smith Cast Iron Boilers | 8HE-W-3LL | Water | Oil | Power | FALSE | FALSE | 1 | FALSE | TRUE | FALSE |  | None | Non-Condensing | Single-Stage | Cast Iron |  |  |  |  | 84000 | 75000 | [9 empty] | 87.5 | 84 | Federally-Regulated Consumer Product | 2019-10-11 |  |  |  | 2020-08-19
Navien, Inc. | Navien | NFB-301C | Water | LPG | Power | FALSE | FALSE | 1 |  |  | FALSE |  | None | Condensing | Step Modulating | Other |  |  |  |  | 301000 | 293000 |  |  |  |  | 97.5 | [6 empty] | Federally-Regulated Commercial & Industrial Equipment | 2020-03-06 |  |  |  | 2020-08-19
Navien, Inc. | Navien | NFB-399C | Water | Natural Gas | Power | FALSE | FALSE | 1 |  |  | FALSE |  | None | Condensing | Step Modulating | Other |  |  |  |  | 399000 | 389000 |  |  |  |  | 97.5 | [6 empty] | Federally-Regulated Commercial & Industrial Equipment | 2020-03-06 |  |  |  | 2020-08-19
Navien, Inc. | Navien | NFB-399C | Water | LPG | Power | FALSE | FALSE | 1 |  |  | FALSE |  | None | Condensing | Step Modulating | Other |  |  |  |  | 399000 | 389000 |  |  |  |  | 97.5 | [6 empty] | Federally-Regulated Commercial & Industrial Equipment | 2020-03-06 |  |  |  | 2020-08-19
Navien, Inc. | Navien | NFB-301C | Water | Natural Gas | Power | FALSE | FALSE | 1 |  |  | FALSE |  | None | Condensing | Step Modulating | Other |  |  |  |  | 301000 | 293000 |  |  |  |  | 97.5 | [6 empty] | Federally-Regulated Commercial & Industrial Equipment | 2020-03-06 |  |  |  | 2020-08-19
WM Technologies | Williamson-Thermoflo | OWB-3-T-S2 @ .95GPH | Water | Oil | Pressure | FALSE | FALSE | 1 | FALSE | TRUE | FALSE |  | None | Non-Condensing | Single-Stage | Cast Iron |  |  |  |  | 133000 | 114000 | [9 empty] | 85 | 84 | Federally-Regulated Consumer Product | 2019-10-11 |  |  |  | 2020-08-19
WM Technologies | Williamson-Thermoflo | OSB-3-P-S2 | Steam | Oil | Pressure | FALSE | FALSE | 1 |  |  | TRUE |  | None | Non-Condensing | Single-Stage | Cast Iron |  |  |  |  | 133000 | 114000 | [9 empty] | 84 | 82 | Federally-Regulated Consumer Product | 2018-09-19 |  |  |  | 2020-08-19
Navien, Inc. | Navien | NFB-301C | Water | LPG | Power | FALSE | FALSE | 1 |  |  | FALSE |  | None | Condensing | Step Modulating | Other |  |  |  |  | 301000 | 293000 |  |  |  |  | 97.5 | [6 empty] | Federally-Regulated Commercial & Industrial Equipment | 2020-08-19 | 201925233 |  |  | 2020-08-19
Navien, Inc. | Navien | NFB-399C | Water | Natural Gas | Power | FALSE | FALSE | 1 |  |  | FALSE |  | None | Condensing | Step Modulating | Other |  |  |  |  | 399000 | 389000 |  |  |  |  | 97.5 | [6 empty] | Federally-Regulated Commercial & Industrial Equipment | 2020-08-19 | 201928625 |  |  | 2020-08-19
Navien, Inc. | Navien | NFB-399C | Water | LPG | Power | FALSE | FALSE | 1 |  |  | FALSE |  | None | Condensing | Step Modulating | Other |  |  |  |  | 399000 | 389000 |  |  |  |  | 97.5 | [6 empty] | Federally-Regulated Commercial & Industrial Equipment | 2020-08-19 | 201928625 |  |  | 2020-08-19
Navien, Inc. | Navien | NFB-301C | Water | Natural Gas | Power | FALSE | FALSE | 1 |  |  | FALSE |  | None | Condensing | Step Modulating | Other |  |  |  |  | 301000 | 293000 |  |  |  |  | 97.5 | [6 empty] | Federally-Regulated Commercial & Industrial Equipment | 2020-08-19 | 201925233 |  |  | 2020-08-19
Harsco Industrial / Patterson-Kelley | Patterson-Kelley | C-900 | Water | LPG | Power | FALSE | FALSE | 1 |  |  | FALSE |  | None | Condensing | Step Modulating | Other |  |  |  |  | 900000 | 845000 |  |  |  |  | 93.9 | [6 empty] | Federally-Regulated Commercial & Industrial Equipment | 2020-08-05 | 2120683 |  |  | 2020-08-19
Harsco Industrial / Patterson-Kelley | Patterson-Kelley | C-2500 | Water | Natural Gas | Power | FALSE | FALSE | 1 |  |  | FALSE |  | None | Condensing | Step Modulating | Other |  |  |  |  | 2500000 | 2360000 |  |  |  |  | 94.4 | [6 empty] | Federally-Regulated Commercial & Industrial Equipment | 2020-08-05 | 2120679 |  |  | 2020-08-19
Harsco Industrial / Patterson-Kelley | Patterson-Kelley | C-750 | Water | LPG | Power | FALSE | FALSE | 1 |  |  | FALSE |  | None | Condensing | Step Modulating | Other |  |  |  |  | 750000 | 704000 |  |  |  |  | 93.9 | [6 empty] | Federally-Regulated Commercial & Industrial Equipment | 2020-08-05 | 2120682 |  |  | 2020-08-19
Harsco Industrial / Patterson-Kelley | Patterson-Kelley | ST-1500 | Water | LPG | Pressure | FALSE | FALSE | 1 |  |  | FALSE |  | None | Condensing | Step Modulating | Other |  |  |  |  | 1500000 | 1457000 |  |  |  |  | 97.1 | [6 empty] | Federally-Regulated Commercial & Industrial Equipment | 2020-08-05 | 204594872 |  |  | 2020-08-19
Harsco Industrial / Patterson-Kelley | Patterson-Kelley | C-750 | Water | Natural Gas | Power | FALSE | FALSE | 1 |  |  | FALSE |  | None | Condensing | Step Modulating | Other |  |  |  |  | 750000 | 704000 |  |  |  |  | 93.9 | [6 empty] | Federally-Regulated Commercial & Industrial Equipment | 2020-08-05 | 2120682 |  |  | 2020-08-19
Harsco Industrial / Patterson-Kelley | Patterson-Kelley | ST-1250 | Water | LPG | Pressure | FALSE | FALSE | 1 |  |  | FALSE |  | None | Condensing | Step Modulating | Other |  |  |  |  | 1250000 | 1214000 |  |  |  |  | 97.1 | [6 empty] | Federally-Regulated Commercial & Industrial Equipment | 2020-08-05 | 204594871 |  |  | 2020-08-19
Harsco Industrial / Patterson-Kelley | Patterson-Kelley | C-900 | Water | Natural Gas | Power | FALSE | FALSE | 1 |  |  | FALSE |  | None | Condensing | Step Modulating | Other |  |  |  |  | 900000 | 845000 |  |  |  |  | 93.9 | [6 empty] | Federally-Regulated Commercial & Industrial Equipment | 2020-08-05 | 2120683 |  |  | 2020-08-19
Harsco Industrial / Patterson-Kelley | Patterson-Kelley | C-2500 | Water | LPG | Power | FALSE | FALSE | 1 |  |  | FALSE |  | None | Condensing | Step Modulating | Other |  |  |  |  | 2500000 | 2360000 |  |  |  |  | 94.4 | [6 empty] | Federally-Regulated Commercial & Industrial Equipment | 2020-08-05 | 2120679 |  |  | 2020-08-19
Harsco Industrial / Patterson-Kelley | Patterson-Kelley | ST-1750 | Water | LPG | Pressure | FALSE | FALSE | 1 |  |  | FALSE |  | None | Condensing | Step Modulating | Other |  |  |  |  | 1750000 | 1699000 |  |  |  |  | 97.1 | [6 empty] | Federally-Regulated Commercial & Industrial Equipment | 2020-08-05 | 204594873 |  |  | 2020-08-19
Harsco Industrial / Patterson-Kelley | Patterson-Kelley | C-3000 | Water | Natural Gas | Power | FALSE | FALSE | 3 |  |  | FALSE |  | None | Condensing | Step Modulating | Other |  |  |  |  | 3000000 | 2775000 |  |  | 92.5 | [8 empty] | Federally-Regulated Commercial & Industrial Equipment | 2020-08-05 | 2120693 |  |  | 2020-08-19
Harsco Industrial / Patterson-Kelley | Patterson-Kelley | C-4000 | Water | LPG | Power | FALSE | FALSE | 3 |  |  | FALSE |  | None | Condensing | Step Modulating | Other |  |  |  |  | 4000000 | 3720000 |  |  | 93 | [8 empty] | Federally-Regulated Commercial & Industrial Equipment | 2020-08-05 | 7547649 |  |  | 2020-08-19
Harsco Industrial / Patterson-Kelley | Patterson-Kelley | C-1500H | Water | LPG | Power | FALSE | FALSE | 1 |  |  | FALSE |  | None | Condensing | Step Modulating | Other |  |  |  |  | 1500000 | 1414000 |  |  |  |  | 94.3 | [6 empty] | Federally-Regulated Commercial & Industrial Equipment | 2020-08-05 | 7547647 |  |  | 2020-08-19
Harsco Industrial / Patterson-Kelley | Patterson-Kelley | ST-2000 | Water | LPG | Pressure | FALSE | FALSE | 1 |  |  | FALSE |  | None | Condensing | Step Modulating | Other |  |  |  |  | 2000000 | 1942000 |  |  |  |  | 97.1 | [6 empty] | Federally-Regulated Commercial & Industrial Equipment | 2020-08-05 | 204594874 |  |  | 2020-08-19
Harsco Industrial / Patterson-Kelley | Patterson-Kelley | C-1500H | Water | Natural Gas | Power | FALSE | FALSE | 1 |  |  | FALSE |  | None | Condensing | Step Modulating | Other |  |  |  |  | 1500000 | 1414000 |  |  |  |  | 94.3 | [6 empty] | Federally-Regulated Commercial & Industrial Equipment | 2020-08-05 | 7547647 |  |  | 2020-08-19
Harsco Industrial / Patterson-Kelley | Patterson-Kelley | C-2000H | Water | LPG | Power | FALSE | FALSE | 1 |  |  | FALSE |  | None | Condensing | Step Modulating | Other |  |  |  |  | 2000000 | 1902000 |  |  |  |  | 95.1 | [6 empty] | Federally-Regulated Commercial & Industrial Equipment | 2020-08-05 | 7547648 |  |  | 2020-08-19
Harsco Industrial / Patterson-Kelley | Patterson-Kelley | C-3000 | Water | LPG | Power | FALSE | FALSE | 3 |  |  | FALSE |  | None | Condensing | Step Modulating | Other |  |  |  |  | 3000000 | 2775000 |  |  | 92.5 | [8 empty] | Federally-Regulated Commercial & Industrial Equipment | 2020-08-05 | 2120693 |  |  | 2020-08-19
Harsco Industrial / Patterson-Kelley | Patterson-Kelley | C-4000 | Water | Natural Gas | Power | FALSE | FALSE | 3 |  |  | FALSE |  | None | Condensing | Step Modulating | Other |  |  |  |  | 4000000 | 3720000 |  |  | 93 | [8 empty] | Federally-Regulated Commercial & Industrial Equipment | 2020-08-05 | 7547649 |  |  | 2020-08-19
Harsco Industrial / Patterson-Kelley | Patterson-Kelley | C-2000H | Water | Natural Gas | Power | FALSE | FALSE | 1 |  |  | FALSE |  | None | Condensing | Step Modulating | Other |  |  |  |  | 2000000 | 1902000 |  |  |  |  | 95.1 | [6 empty] | Federally-Regulated Commercial & Industrial Equipment | 2020-08-05 | 7547648 |  |  | 2020-08-19
NY Thermal Inc. | NTI | TFT200 | Water | Natural Gas | Power | FALSE | FALSE | 1 | FALSE | TRUE | FALSE |  | None | Condensing | Step Modulating | Other |  |  |  |  | 200000 | 185000 | [9 empty] | 95 | 80 | Federally-Regulated Consumer Product | 2020-08-19 | 5265779 |  |  | 2020-08-19
NY Thermal Inc. | NTI | FTX199 | Water | Natural Gas | Power | FALSE | FALSE | 1 | FALSE | TRUE | FALSE |  | None | Condensing | Step Modulating | Other | Variable-Speed |  |  |  | 199000 | 184000 | [9 empty] | 95 | 80 | Federally-Regulated Consumer Product | 2020-08-19 | 204389054 |  |  | 2020-08-19
NY Thermal Inc. | NTI | FTX150 | Water | LPG | Power | FALSE | FALSE | 1 | FALSE | TRUE | FALSE |  | None | Condensing | Step Modulating | Other | Variable-Speed |  |  |  | 150000 | 138000 | [9 empty] | 95 | 80 | Federally-Regulated Consumer Product | 2020-08-19 | 204389052 |  |  | 2020-08-19
NY Thermal Inc. | NTI | FTX110 | Water | LPG | Power | FALSE | FALSE | 1 | FALSE | TRUE | FALSE |  | None | Condensing | Step Modulating | Other | Variable-Speed |  |  |  | 110000 | 101000 | [9 empty] | 95 | 80 | Federally-Regulated Consumer Product | 2020-08-19 | 204389050 |  |  | 2020-08-19
NY Thermal Inc. | NTI | FTX150C | Water | LPG | Power | FALSE | FALSE | 1 | FALSE | TRUE | FALSE |  | None | Condensing | Step Modulating | Other | Variable-Speed |  |  |  | 150000 | 138000 | [9 empty] | 95 | 80 | Federally-Regulated Consumer Product | 2020-08-19 | 204389053 |  |  | 2020-08-19
NY Thermal Inc. | NTI | FTX150C | Water | Natural Gas | Power | FALSE | FALSE | 1 | FALSE | TRUE | FALSE |  | None | Condensing | Step Modulating | Other | Variable-Speed |  |  |  | 150000 | 138000 | [9 empty] | 95 | 80 | Federally-Regulated Consumer Product | 2020-08-19 | 204389053 |  |  | 2020-08-19
NY Thermal Inc. | NTI | FTX150 | Water | Natural Gas | Power | FALSE | FALSE | 1 | FALSE | TRUE | FALSE |  | None | Condensing | Step Modulating | Other | Variable-Speed |  |  |  | 150000 | 138000 | [9 empty] | 95 | 80 | Federally-Regulated Consumer Product | 2020-08-19 | 204389052 |  |  | 2020-08-19
NY Thermal Inc. | NTI | TFT200 | Water | LPG | Power | FALSE | FALSE | 1 | FALSE | TRUE | FALSE |  | None | Condensing | Step Modulating | Other |  |  |  |  | 200000 | 185000 | [9 empty] | 95 | 80 | Federally-Regulated Consumer Product | 2020-08-19 | 5265779 |  |  | 2020-08-19
NY Thermal Inc. | NTI | FTX199C | Water | LPG | Power | FALSE | FALSE | 1 | FALSE | TRUE | FALSE |  | None | Condensing | Step Modulating | Other | Variable-Speed |  |  |  | 199000 | 184000 | [9 empty] | 95 | 80 | Federally-Regulated Consumer Product | 2020-08-19 | 204389055 |  |  | 2020-08-19
NY Thermal Inc. | NTI | FTX110C | Water | LPG | Power | FALSE | FALSE | 1 | FALSE | TRUE | FALSE |  | None | Condensing | Step Modulating | Other | Variable-Speed |  |  |  | 110000 | 101000 | [9 empty] | 95 | 80 | Federally-Regulated Consumer Product | 2020-08-19 | 204389051 |  |  | 2020-08-19
NY Thermal Inc. | NTI | TFT250 | Water | Natural Gas | Power | FALSE | FALSE | 1 | FALSE | TRUE | FALSE |  | None | Condensing | Step Modulating | Other |  |  |  |  | 250000 | 230000 | [9 empty] | 95 | 80 | Federally-Regulated Consumer Product | 2020-08-19 | 5265839 |  |  | 2020-08-19
NY Thermal Inc. | NTI | TFT250 | Water | LPG | Power | FALSE | FALSE | 1 | FALSE | TRUE | FALSE |  | None | Condensing | Step Modulating | Other |  |  |  |  | 250000 | 230000 | [9 empty] | 95 | 80 | Federally-Regulated Consumer Product | 2020-08-19 | 5265839 |  |  | 2020-08-19
NY Thermal Inc. | NTI | FTX110 | Water | Natural Gas | Power | FALSE | FALSE | 1 | FALSE | TRUE | FALSE |  | None | Condensing | Step Modulating | Other | Variable-Speed |  |  |  | 110000 | 101000 | [9 empty] | 95 | 80 | Federally-Regulated Consumer Product | 2020-08-19 | 204389050 |  |  | 2020-08-19
NY Thermal Inc. | NTI | FTX085 | Water | Natural Gas | Power | FALSE | FALSE | 1 | FALSE | TRUE | FALSE |  | None | Condensing | Step Modulating | Other | Variable-Speed |  |  |  | 85000 | 79000 | [9 empty] | 96 | 80 | Federally-Regulated Consumer Product | 2020-08-19 | 204389049 |  |  | 2020-08-19
NY Thermal Inc. | NTI | TFT175 | Water | LPG | Power | FALSE | FALSE | 1 | FALSE | TRUE | FALSE |  | None | Condensing | Step Modulating | Other |  |  |  |  | 175000 | 163000 | [9 empty] | 95 | 80 | Federally-Regulated Consumer Product | 2020-08-19 | 5265775 |  |  | 2020-08-19
NY Thermal Inc. | NTI | TFT175 | Water | Natural Gas | Power | FALSE | FALSE | 1 | FALSE | TRUE | FALSE |  | None | Condensing | Step Modulating | Other |  |  |  |  | 175000 | 163000 | [9 empty] | 95 | 80 | Federally-Regulated Consumer Product | 2020-08-19 | 5265775 |  |  | 2020-08-19
NY Thermal Inc. | NTI | FTX085 | Water | LPG | Power | FALSE | FALSE | 1 | FALSE | TRUE | FALSE |  | None | Condensing | Step Modulating | Other | Variable-Speed |  |  |  | 85000 | 79000 | [9 empty] | 96 | 80 | Federally-Regulated Consumer Product | 2020-08-19 | 204389049 |  |  | 2020-08-19
NY Thermal Inc. | NTI | FTX199C | Water | Natural Gas | Power | FALSE | FALSE | 1 | FALSE | TRUE | FALSE |  | None | Condensing | Step Modulating | Other | Variable-Speed |  |  |  | 199000 | 184000 | [9 empty] | 95 | 80 | Federally-Regulated Consumer Product | 2020-08-19 | 204389055 |  |  | 2020-08-19
NY Thermal Inc. | NTI | FTX199 | Water | LPG | Power | FALSE | FALSE | 1 | FALSE | TRUE | FALSE |  | None | Condensing | Step Modulating | Other | Variable-Speed |  |  |  | 199000 | 184000 | [9 empty] | 95 | 80 | Federally-Regulated Consumer Product | 2020-08-19 | 204389054 |  |  | 2020-08-19
NY Thermal Inc. | NTI | FTX110C | Water | Natural Gas | Power | FALSE | FALSE | 1 | FALSE | TRUE | FALSE |  | None | Condensing | Step Modulating | Other | Variable-Speed |  |  |  | 110000 | 101000 | [9 empty] | 95 | 80 | Federally-Regulated Consumer Product | 2020-08-19 | 204389051 |  |  | 2020-08-19
NY Thermal Inc. | SLANT/FIN | CHS-200 | Water | Natural Gas | Power | FALSE | FALSE | 1 | FALSE | TRUE | FALSE |  | None | Condensing | Step Modulating | Other |  |  |  |  | 200000 | 185000 | [9 empty] | 95 |  | Federally-Regulated Consumer Product | 2020-08-19 | 5537052 |  |  | 2020-08-19
NY Thermal Inc. | SLANT/FIN | CHS-200 | Water | LPG | Power | FALSE | FALSE | 1 | FALSE | TRUE | FALSE |  | None | Condensing | Step Modulating | Other |  |  |  |  | 200000 | 185000 | [9 empty] | 95 |  | Federally-Regulated Consumer Product | 2020-08-19 | 5537052 |  |  | 2020-08-19
NY Thermal Inc. | SLANT/FIN | CHS-175 | Water | LPG | Power | FALSE | FALSE | 1 | FALSE | TRUE | FALSE |  | None | Condensing | Step Modulating | Other |  |  |  |  | 175000 | 163000 | [9 empty] | 95 |  | Federally-Regulated Consumer Product | 2020-08-19 | 5537051 |  |  | 2020-08-19
NY Thermal Inc. | SLANT/FIN | CHS-250 | Water | Natural Gas | Power | FALSE | FALSE | 1 | FALSE | TRUE | FALSE |  | None | Condensing | Step Modulating | Other |  |  |  |  | 250000 | 230000 | [9 empty] | 95 |  | Federally-Regulated Consumer Product | 2020-08-19 | 5537053 |  |  | 2020-08-19
NY Thermal Inc. | SLANT/FIN | CHS-250 | Water | LPG | Power | FALSE | FALSE | 1 | FALSE | TRUE | FALSE |  | None | Condensing | Step Modulating | Other |  |  |  |  | 250000 | 230000 | [9 empty] | 95 |  | Federally-Regulated Consumer Product | 2020-08-19 | 5537053 |  |  | 2020-08-19
NY Thermal Inc. | SLANT/FIN | CHS-175 | Water | Natural Gas | Power | FALSE | FALSE | 1 | FALSE | TRUE | FALSE |  | None | Condensing | Step Modulating | Other |  |  |  |  | 175000 | 163000 | [9 empty] | 95 |  | Federally-Regulated Consumer Product | 2020-08-19 | 5537051 |  |  | 2020-08-19
PB Heat, LLC | Smith Cast Iron Boilers | 8HE-W-5L | Water | Oil | Power | FALSE | FALSE | 1 | FALSE | TRUE | TRUE |  | None | Non-Condensing | Single-Stage | Cast Iron |  |  |  |  | 245000 | 212000 | [9 empty] | 85.5 |  | Federally-Regulated Consumer Product | 2020-08-19 | 6946237 |  |  | 2020-08-19
PB Heat, LLC | Smith Cast Iron Boilers | 8HE-W-3H | Water | Oil | Power | FALSE | FALSE | 1 | FALSE | TRUE | TRUE |  | None | Non-Condensing | Single-Stage | Cast Iron |  |  |  |  | 147000 | 126000 | [9 empty] | 85 |  | Federally-Regulated Consumer Product | 2020-08-19 | 6946225 |  |  | 2020-08-19
PB Heat, LLC | Smith Cast Iron Boilers | 8HE-W-4LL | Water | Oil | Power | FALSE | FALSE | 1 | FALSE | TRUE | TRUE |  | None | Non-Condensing | Single-Stage | Cast Iron |  |  |  |  | 133000 | 117000 | [9 empty] | 87 |  | Federally-Regulated Consumer Product | 2020-08-19 | 8778312 |  |  | 2020-08-19
PB Heat, LLC | Smith Cast Iron Boilers | 8HE-W-4L | Water | Oil | Power | FALSE | FALSE | 1 | FALSE | TRUE | TRUE |  | None | Non-Condensing | Single-Stage | Cast Iron |  |  |  |  | 175000 | 151000 | [9 empty] | 85.4 |  | Federally-Regulated Consumer Product | 2020-08-19 | 6946232 |  |  | 2020-08-19
PB Heat, LLC | Smith Cast Iron Boilers | 8HE-W-4H | Water | Oil | Power | FALSE | FALSE | 1 | FALSE | TRUE | TRUE |  | None | Non-Condensing | Single-Stage | Cast Iron |  |  |  |  | 210000 | 180000 | [9 empty] | 85.1 |  | Federally-Regulated Consumer Product | 2020-08-19 | 6946235 |  |  | 2020-08-19
PB Heat, LLC | Smith Cast Iron Boilers | 8HE-W-3L | Water | Oil | Power | FALSE | FALSE | 1 | FALSE | TRUE | TRUE |  | None | Non-Condensing | Single-Stage | Cast Iron |  |  |  |  | 119000 | 104000 | [9 empty] | 86.2 |  | Federally-Regulated Consumer Product | 2020-08-19 | 6946222 |  |  | 2020-08-19
PB Heat, LLC | Smith Cast Iron Boilers | 8HE-W-5H | Water | Oil | Power | FALSE | FALSE | 1 | FALSE | TRUE | TRUE |  | None | Non-Condensing | Single-Stage | Cast Iron |  |  |  |  | 273000 | 235000 | [9 empty] | 85 |  | Federally-Regulated Consumer Product | 2020-08-19 | 6946239 |  |  | 2020-08-19
PB Heat, LLC | Smith Cast Iron Boilers | 8HE-W-3LL | Water | Oil | Power | FALSE | FALSE | 1 | FALSE | TRUE | TRUE |  | None | Non-Condensing | Single-Stage | Cast Iron |  |  |  |  | 84000 | 75000 | [9 empty] | 87.5 |  | Federally-Regulated Consumer Product | 2020-08-19 | 8778310 |  |  | 2020-08-19
Harsco Industrial / Patterson-Kelley | Patterson-Kelley | C-900 | Water | LPG | Power | FALSE | FALSE | 1 |  |  | FALSE |  | None | Condensing | Step Modulating | Other |  |  |  |  | 900000 | 845000 |  |  |  |  | 93.9 | [6 empty] | Federally-Regulated Commercial & Industrial Equipment | 2020-08-19 | 2120683 |  |  | 2020-08-19
Harsco Industrial / Patterson-Kelley | Patterson-Kelley | C-2500 | Water | Natural Gas | Power | FALSE | FALSE | 1 |  |  | FALSE |  | None | Condensing | Step Modulating | Other |  |  |  |  | 2500000 | 2360000 |  |  |  |  | 94.4 | [6 empty] | Federally-Regulated Commercial & Industrial Equipment | 2020-08-19 | 2120679 |  |  | 2020-08-19
Harsco Industrial / Patterson-Kelley | Patterson-Kelley | C-750 | Water | LPG | Power | FALSE | FALSE | 1 |  |  | FALSE |  | None | Condensing | Step Modulating | Other |  |  |  |  | 750000 | 704000 |  |  |  |  | 93.9 | [6 empty] | Federally-Regulated Commercial & Industrial Equipment | 2020-08-19 | 2120682 |  |  | 2020-08-19
Harsco Industrial / Patterson-Kelley | Patterson-Kelley | ST-1500 | Water | LPG | Pressure | FALSE | FALSE | 1 |  |  | FALSE |  | None | Condensing | Step Modulating | Other |  |  |  |  | 1500000 | 1457000 |  |  |  |  | 97.1 | [6 empty] | Federally-Regulated Commercial & Industrial Equipment | 2020-08-19 | 204594872 |  |  | 2020-08-19
Harsco Industrial / Patterson-Kelley | Patterson-Kelley | C-750 | Water | Natural Gas | Power | FALSE | FALSE | 1 |  |  | FALSE |  | None | Condensing | Step Modulating | Other |  |  |  |  | 750000 | 704000 |  |  |  |  | 93.9 | [6 empty] | Federally-Regulated Commercial & Industrial Equipment | 2020-08-19 | 2120682 |  |  | 2020-08-19
Harsco Industrial / Patterson-Kelley | Patterson-Kelley | ST-1250 | Water | LPG | Pressure | FALSE | FALSE | 1 |  |  | FALSE |  | None | Condensing | Step Modulating | Other |  |  |  |  | 1250000 | 1214000 |  |  |  |  | 97.1 | [6 empty] | Federally-Regulated Commercial & Industrial Equipment | 2020-08-19 | 204594871 |  |  | 2020-08-19
Harsco Industrial / Patterson-Kelley | Patterson-Kelley | C-900 | Water | Natural Gas | Power | FALSE | FALSE | 1 |  |  | FALSE |  | None | Condensing | Step Modulating | Other |  |  |  |  | 900000 | 845000 |  |  |  |  | 93.9 | [6 empty] | Federally-Regulated Commercial & Industrial Equipment | 2020-08-19 | 2120683 |  |  | 2020-08-19
Harsco Industrial / Patterson-Kelley | Patterson-Kelley | C-2500 | Water | LPG | Power | FALSE | FALSE | 1 |  |  | FALSE |  | None | Condensing | Step Modulating | Other |  |  |  |  | 2500000 | 2360000 |  |  |  |  | 94.4 | [6 empty] | Federally-Regulated Commercial & Industrial Equipment | 2020-08-19 | 2120679 |  |  | 2020-08-19
Harsco Industrial / Patterson-Kelley | Patterson-Kelley | ST-1750 | Water | LPG | Pressure | FALSE | FALSE | 1 |  |  | FALSE |  | None | Condensing | Step Modulating | Other |  |  |  |  | 1750000 | 1699000 |  |  |  |  | 97.1 | [6 empty] | Federally-Regulated Commercial & Industrial Equipment | 2020-08-19 | 204594873 |  |  | 2020-08-19
Harsco Industrial / Patterson-Kelley | Patterson-Kelley | C-3000 | Water | Natural Gas | Power | FALSE | FALSE | 3 |  |  | FALSE |  | None | Condensing | Step Modulating | Other |  |  |  |  | 3000000 | 2775000 |  |  | 92.5 | [8 empty] | Federally-Regulated Commercial & Industrial Equipment | 2020-08-19 | 2120693 |  |  | 2020-08-19
Harsco Industrial / Patterson-Kelley | Patterson-Kelley | C-4000 | Water | LPG | Power | FALSE | FALSE | 3 |  |  | FALSE |  | None | Condensing | Step Modulating | Other |  |  |  |  | 4000000 | 3720000 |  |  | 93 | [8 empty] | Federally-Regulated Commercial & Industrial Equipment | 2020-08-19 | 7547649 |  |  | 2020-08-19
Harsco Industrial / Patterson-Kelley | Patterson-Kelley | C-1500H | Water | LPG | Power | FALSE | FALSE | 1 |  |  | FALSE |  | None | Condensing | Step Modulating | Other |  |  |  |  | 1500000 | 1414000 |  |  |  |  | 94.3 | [6 empty] | Federally-Regulated Commercial & Industrial Equipment | 2020-08-19 | 7547647 |  |  | 2020-08-19
Harsco Industrial / Patterson-Kelley | Patterson-Kelley | ST-2000 | Water | LPG | Pressure | FALSE | FALSE | 1 |  |  | FALSE |  | None | Condensing | Step Modulating | Other |  |  |  |  | 2000000 | 1942000 |  |  |  |  | 97.1 | [6 empty] | Federally-Regulated Commercial & Industrial Equipment | 2020-08-19 | 204594874 |  |  | 2020-08-19
Harsco Industrial / Patterson-Kelley | Patterson-Kelley | C-1500H | Water | Natural Gas | Power | FALSE | FALSE | 1 |  |  | FALSE |  | None | Condensing | Step Modulating | Other |  |  |  |  | 1500000 | 1414000 |  |  |  |  | 94.3 | [6 empty] | Federally-Regulated Commercial & Industrial Equipment | 2020-08-19 | 7547647 |  |  | 2020-08-19
Harsco Industrial / Patterson-Kelley | Patterson-Kelley | C-2000H | Water | LPG | Power | FALSE | FALSE | 1 |  |  | FALSE |  | None | Condensing | Step Modulating | Other |  |  |  |  | 2000000 | 1902000 |  |  |  |  | 95.1 | [6 empty] | Federally-Regulated Commercial & Industrial Equipment | 2020-08-19 | 7547648 |  |  | 2020-08-19
Harsco Industrial / Patterson-Kelley | Patterson-Kelley | C-3000 | Water | LPG | Power | FALSE | FALSE | 3 |  |  | FALSE |  | None | Condensing | Step Modulating | Other |  |  |  |  | 3000000 | 2775000 |  |  | 92.5 | [8 empty] | Federally-Regulated Commercial & Industrial Equipment | 2020-08-19 | 2120693 |  |  | 2020-08-19
Harsco Industrial / Patterson-Kelley | Patterson-Kelley | C-4000 | Water | Natural Gas | Power | FALSE | FALSE | 3 |  |  | FALSE |  | None | Condensing | Step Modulating | Other |  |  |  |  | 4000000 | 3720000 |  |  | 93 | [8 empty] | Federally-Regulated Commercial & Industrial Equipment | 2020-08-19 | 7547649 |  |  | 2020-08-19
Harsco Industrial / Patterson-Kelley | Patterson-Kelley | C-2000H | Water | Natural Gas | Power | FALSE | FALSE | 1 |  |  | FALSE |  | None | Condensing | Step Modulating | Other |  |  |  |  | 2000000 | 1902000 |  |  |  |  | 95.1 | [6 empty] | Federally-Regulated Commercial & Industrial Equipment | 2020-08-19 | 7547648 |  |  | 2020-08-19
WM Technologies | Williamson-Thermoflo | OWB-3-T-S2 @ .95GPH | Water | Oil | Pressure | FALSE | FALSE | 1 | FALSE | TRUE | TRUE |  | None | Non-Condensing | Single-Stage | Cast Iron |  |  |  |  | 133000 | 114000 | [9 empty] | 85 |  | Federally-Regulated Consumer Product | 2020-08-19 | 4627355 |  |  | 2020-08-19
WM Technologies | Williamson-Thermoflo | OSB-3-P-S2 | Steam | Oil | Pressure | FALSE | FALSE | 1 |  |  | TRUE |  | None | Non-Condensing | Single-Stage | Cast Iron |  |  |  |  | 133000 | 114000 | [9 empty] | 84 |  | Federally-Regulated Consumer Product | 2020-08-19 | 4626951 |  |  | 2020-08-19
Navien, Inc. | Navien | NFB-301C | Water | Natural Gas | Power | FALSE | FALSE | 1 |  |  | FALSE |  | None | Condensing | Step Modulating | Other |  |  |  |  | 301000 | 293000 |  |  |  |  | 97.5 | [6 empty] | Federally-Regulated Commercial & Industrial Equipment | 2020-08-19 | 201925233 |  |  | 2020-08-26
Navien, Inc. | Navien | NFB-399C | Water | LPG | Power | FALSE | FALSE | 1 |  |  | FALSE |  | None | Condensing | Step Modulating | Other |  |  |  |  | 399000 | 389000 |  |  |  |  | 97.5 | [6 empty] | Federally-Regulated Commercial & Industrial Equipment | 2020-08-19 | 201928625 |  |  | 2020-08-26
Navien, Inc. | Navien | NFB-301C | Water | LPG | Power | FALSE | FALSE | 1 |  |  | FALSE |  | None | Condensing | Step Modulating | Other |  |  |  |  | 301000 | 293000 |  |  |  |  | 97.5 | [6 empty] | Federally-Regulated Commercial & Industrial Equipment | 2020-08-19 | 201925233 |  |  | 2020-08-26
Navien, Inc. | Navien | NFB-399C | Water | Natural Gas | Power | FALSE | FALSE | 1 |  |  | FALSE |  | None | Condensing | Step Modulating | Other |  |  |  |  | 399000 | 389000 |  |  |  |  | 97.5 | [6 empty] | Federally-Regulated Commercial & Industrial Equipment | 2020-08-19 | 201928625 |  |  | 2020-08-26
Navien, Inc. | Navien | NFB-301C | Water | Natural Gas | Power | FALSE | FALSE | 1 |  |  | FALSE |  | None | Condensing | Step Modulating | Other |  |  |  |  | 301000 | 293000 |  |  |  |  | 97.5 | [6 empty] | Federally-Regulated Commercial & Industrial Equipment | 2020-08-26 | 201925233 |  |  | 2020-08-26
Navien, Inc. | Navien | NFB-399C | Water | LPG | Power | FALSE | FALSE | 1 |  |  | FALSE |  | None | Condensing | Step Modulating | Other |  |  |  |  | 399000 | 389000 |  |  |  |  | 97.5 | [6 empty] | Federally-Regulated Commercial & Industrial Equipment | 2020-08-26 | 201928625 |  |  | 2020-08-26
Navien, Inc. | Navien | NFB-301C | Water | LPG | Power | FALSE | FALSE | 1 |  |  | FALSE |  | None | Condensing | Step Modulating | Other |  |  |  |  | 301000 | 293000 |  |  |  |  | 97.5 | [6 empty] | Federally-Regulated Commercial & Industrial Equipment | 2020-08-26 | 201925233 |  |  | 2020-08-26
Navien, Inc. | Navien | NFB-399C | Water | Natural Gas | Power | FALSE | FALSE | 1 |  |  | FALSE |  | None | Condensing | Step Modulating | Other |  |  |  |  | 399000 | 389000 |  |  |  |  | 97.5 | [6 empty] | Federally-Regulated Commercial & Industrial Equipment | 2020-08-26 | 201928625 |  |  | 2020-08-26
Aerco International | AERCO | MLX EXT 1500 | Water | LPG | Luminous | FALSE | TRUE | 1 |  |  | FALSE |  | None | Condensing | Step Modulating | Other |  |  |  |  | 1530000 | 1408000 |  |  |  |  | 92 | 80 | [5 empty] | Federally-Regulated Commercial & Industrial Equipment | 2019-03-22 |  |  |  | 2020-09-02
Aerco International | AERCO | MLX EXT 2600 | Water | LPG | Luminous | FALSE | TRUE | 1 |  |  | FALSE |  | None | Condensing | Step Modulating | Other |  |  |  |  | 2677000 | 2409000 |  |  | 90 | 82 | [7 empty] | Federally-Regulated Commercial & Industrial Equipment | 2019-03-22 |  |  |  | 2020-09-02
Aerco International | AERCO | MLX EXT 2300 | Water | Natural Gas | Luminous | FALSE | TRUE | 1 |  |  | FALSE |  | None | Condensing | Step Modulating | Other |  |  |  |  | 2295000 | 2111000 |  |  |  |  | 92 | 80 | [5 empty] | Federally-Regulated Commercial & Industrial Equipment | 2019-03-22 |  |  |  | 2020-09-02
Aerco International | AERCO | MLX EXT 1500 | Water | Natural Gas | Luminous | FALSE | TRUE | 1 |  |  | FALSE |  | None | Condensing | Step Modulating | Other |  |  |  |  | 1530000 | 1408000 |  |  |  |  | 92 | 80 | [5 empty] | Federally-Regulated Commercial & Industrial Equipment | 2019-03-22 |  |  |  | 2020-09-02
Aerco International | AERCO | MLX EXT 800 | Water | Natural Gas | Luminous | FALSE | TRUE | 1 |  |  | FALSE |  | None | Condensing | Step Modulating | Other |  |  |  |  | 802000 | 722000 |  |  |  |  | 90 | 80 | [5 empty] | Federally-Regulated Commercial & Industrial Equipment | 2019-03-22 |  |  |  | 2020-09-02
Aerco International | AERCO | MLX EXT 2677 | Water | Natural Gas | Luminous | FALSE | TRUE | 1 |  |  | FALSE |  | None | Condensing | Step Modulating | Other |  |  |  |  | 2677000 | 2409000 |  |  | 90 | 82 | [7 empty] | Federally-Regulated Commercial & Industrial Equipment | 2019-03-22 |  |  |  | 2020-09-02
Aerco International | AERCO | MLX EXT 600 | Water | LPG | Luminous | FALSE | TRUE | 1 |  |  | FALSE |  | None | Condensing | Step Modulating | Other |  |  |  |  | 641000 | 577000 |  |  |  |  | 90 | 80 | [5 empty] | Federally-Regulated Commercial & Industrial Equipment | 2019-03-22 |  |  |  | 2020-09-02
Aerco International | AERCO | MLX EXT 1100 | Water | Natural Gas | Luminous | FALSE | TRUE | 1 |  |  | FALSE |  | None | Condensing | Step Modulating | Other |  |  |  |  | 1123000 | 1011000 |  |  |  |  | 90 | 80 | [5 empty] | Federally-Regulated Commercial & Industrial Equipment | 2019-03-22 |  |  |  | 2020-09-02
Aerco International | AERCO | MLX EXT 2300 | Water | LPG | Luminous | FALSE | TRUE | 1 |  |  | FALSE |  | None | Condensing | Step Modulating | Other |  |  |  |  | 2295000 | 2111000 |  |  |  |  | 92 | 80 | [5 empty] | Federally-Regulated Commercial & Industrial Equipment | 2019-03-22 |  |  |  | 2020-09-02
Aerco International | AERCO | MLX EXT 3000 | Water | LPG | Luminous | FALSE | TRUE | 1 |  |  | FALSE |  | None | Condensing | Step Modulating | Other |  |  |  |  | 3060000 | 2754000 |  |  | 90 | 82 | [7 empty] | Federally-Regulated Commercial & Industrial Equipment | 2019-03-22 |  |  |  | 2020-09-02
Aerco International | AERCO | MLX EXT 600 | Water | Natural Gas | Luminous | FALSE | TRUE | 1 |  |  | FALSE |  | None | Condensing | Step Modulating | Other |  |  |  |  | 641000 | 577000 |  |  |  |  | 90 | 80 | [5 empty] | Federally-Regulated Commercial & Industrial Equipment | 2019-03-22 |  |  |  | 2020-09-02
Aerco International | AERCO | MLX EXT 450 | Water | Natural Gas | Luminous | FALSE | TRUE | 1 |  |  | FALSE |  | None | Condensing | Step Modulating | Other |  |  |  |  | 481000 | 433000 |  |  |  |  | 90 | 80 | [5 empty] | Federally-Regulated Commercial & Industrial Equipment | 2019-03-22 |  |  |  | 2020-09-02
Aerco International | AERCO | MLX EXT 800 | Water | LPG | Luminous | FALSE | TRUE | 1 |  |  | FALSE |  | None | Condensing | Step Modulating | Other |  |  |  |  | 802000 | 722000 |  |  |  |  | 90 | 80 | [5 empty] | Federally-Regulated Commercial & Industrial Equipment | 2019-03-22 |  |  |  | 2020-09-02
Aerco International | AERCO | MLX EXT 2600 | Water | Natural Gas | Luminous | FALSE | TRUE | 1 |  |  | FALSE |  | None | Condensing | Step Modulating | Other |  |  |  |  | 2677000 | 2409000 |  |  | 90 | 82 | [7 empty] | Federally-Regulated Commercial & Industrial Equipment | 2019-03-22 |  |  |  | 2020-09-02
Aerco International | AERCO | MLX EXT 450 | Water | LPG | Luminous | FALSE | TRUE | 1 |  |  | FALSE |  | None | Condensing | Step Modulating | Other |  |  |  |  | 481000 | 433000 |  |  |  |  | 90 | 80 | [5 empty] | Federally-Regulated Commercial & Industrial Equipment | 2019-03-22 |  |  |  | 2020-09-02
Aerco International | AERCO | MLX EXT 3000 | Water | Natural Gas | Luminous | FALSE | TRUE | 1 |  |  | FALSE |  | None | Condensing | Step Modulating | Other |  |  |  |  | 3060000 | 2754000 |  |  | 90 | 82 | [7 empty] | Federally-Regulated Commercial & Industrial Equipment | 2019-03-22 |  |  |  | 2020-09-02
Aerco International | AERCO | MLX EXT 1100 | Water | LPG | Luminous | FALSE | TRUE | 1 |  |  | FALSE |  | None | Condensing | Step Modulating | Other |  |  |  |  | 1123000 | 1011000 |  |  |  |  | 90 | 80 | [5 empty] | Federally-Regulated Commercial & Industrial Equipment | 2019-03-22 |  |  |  | 2020-09-02
Aerco International | AERCO | MLX EXT 2677 | Water | LPG | Luminous | FALSE | TRUE | 1 |  |  | FALSE |  | None | Condensing | Step Modulating | Other |  |  |  |  | 2677000 | 2409000 |  |  | 90 | 82 | [7 empty] | Federally-Regulated Commercial & Industrial Equipment | 2019-03-22 |  |  |  | 2020-09-02
Aerco International | AERCO | MLX EXT 2295 | Water | Natural Gas | Luminous | FALSE | TRUE | 1 |  |  | FALSE |  | None | Condensing | Step Modulating | Other |  |  |  |  | 2295000 | 2111000 |  |  |  |  | 92 | 80 | [5 empty] | Federally-Regulated Commercial & Industrial Equipment | 2019-03-22 |  |  |  | 2020-09-02
Aerco International | AERCO | MLX EXT 2295 | Water | LPG | Luminous | FALSE | TRUE | 1 |  |  | FALSE |  | None | Condensing | Step Modulating | Other |  |  |  |  | 2295000 | 2111000 |  |  |  |  | 92 | 80 | [5 empty] | Federally-Regulated Commercial & Industrial Equipment | 2019-03-22 |  |  |  | 2020-09-02
Aerco International | AERCO | MLX EXT 1530 | Water | LPG | Luminous | FALSE | TRUE | 1 |  |  | FALSE |  | None | Condensing | Step Modulating | Other |  |  |  |  | 1530000 | 1408000 |  |  |  |  | 92 | 80 | [5 empty] | Federally-Regulated Commercial & Industrial Equipment | 2019-03-22 |  |  |  | 2020-09-02
Aerco International | AERCO | MLX EXT 1530 | Water | Natural Gas | Luminous | FALSE | TRUE | 1 |  |  | FALSE |  | None | Condensing | Step Modulating | Other |  |  |  |  | 1530000 | 1408000 |  |  |  |  | 92 | 80 | [5 empty] | Federally-Regulated Commercial & Industrial Equipment | 2019-03-22 |  |  |  | 2020-09-02
Aerco International | AERCO | MLX EXT 3060 | Water | LPG | Luminous | FALSE | TRUE | 1 |  |  | FALSE |  | None | Condensing | Step Modulating | Other |  |  |  |  | 3060000 | 2754000 |  |  | 90 | 82 | [7 empty] | Federally-Regulated Commercial & Industrial Equipment | 2019-03-22 |  |  |  | 2020-09-02
Aerco International | AERCO | MLX EXT 3060 | Water | Natural Gas | Luminous | FALSE | TRUE | 1 |  |  | FALSE |  | None | Condensing | Step Modulating | Other |  |  |  |  | 3060000 | 2754000 |  |  | 90 | 82 | [7 empty] | Federally-Regulated Commercial & Industrial Equipment | 2019-03-22 |  |  |  | 2020-09-02
WM Technologies | Williamson-Thermoflo | FS-120-N-H | Water | LPG | Induced Draft | FALSE | FALSE | 1 | FALSE | TRUE | FALSE |  | None | Condensing | Step Modulating | Other |  |  |  |  | 120000 | 109000 | [9 empty] | 92.2 |  | Federally-Regulated Consumer Product | 2019-10-11 |  |  |  | 2020-09-23
WM Technologies | Williamson-Thermoflo | FS-155-N-* | Water | Natural Gas | Induced Draft | FALSE | FALSE | 1 | TRUE | FALSE | FALSE |  | None | Condensing | Step Modulating | Other | Multiple-Speed |  |  |  | 155000 | 143000 | [9 empty] | 94.4 |  | Federally-Regulated Consumer Product | 2019-10-11 |  |  |  | 2020-09-23
WM Technologies | Williamson-Thermoflo | FS-120-N-C | Water | LPG | Induced Draft | FALSE | FALSE | 1 | TRUE | FALSE | FALSE |  | None | Condensing | Step Modulating | Other | Multiple-Speed |  |  |  | 120000 | 109000 | [9 empty] | 92.2 |  | Federally-Regulated Consumer Product | 2019-10-11 |  |  |  | 2020-09-23
WM Technologies | Williamson-Thermoflo | FS-80-N-H | Water | Natural Gas | Induced Draft | FALSE | FALSE | 1 | FALSE | TRUE | FALSE |  | None | Condensing | Step Modulating | Other |  |  |  |  | 80000 | 73000 | [9 empty] | 92.4 |  | Federally-Regulated Consumer Product | 2019-10-11 |  |  |  | 2020-09-23
WM Technologies | Williamson-Thermoflo | FS-120-N-C | Water | Natural Gas | Induced Draft | FALSE | FALSE | 1 | TRUE | FALSE | FALSE |  | None | Condensing | Step Modulating | Other | Multiple-Speed |  |  |  | 120000 | 109000 | [9 empty] | 92.2 |  | Federally-Regulated Consumer Product | 2019-10-11 |  |  |  | 2020-09-23
WM Technologies | Williamson-Thermoflo | FS-80-N-C | Water | Natural Gas | Induced Draft | FALSE | FALSE | 1 | TRUE | FALSE | FALSE |  | None | Condensing | Step Modulating | Other | Multiple-Speed |  |  |  | 80000 | 73000 | [9 empty] | 92.4 |  | Federally-Regulated Consumer Product | 2019-10-11 |  |  |  | 2020-09-23
WM Technologies | Williamson-Thermoflo | FS-80-N-C | Water | LPG | Induced Draft | FALSE | FALSE | 1 | TRUE | FALSE | FALSE |  | None | Condensing | Step Modulating | Other | Multiple-Speed |  |  |  | 80000 | 73000 | [9 empty] | 92.4 |  | Federally-Regulated Consumer Product | 2019-10-11 |  |  |  | 2020-09-23
WM Technologies | Williamson-Thermoflo | FS-80-N-H | Water | LPG | Induced Draft | FALSE | FALSE | 1 | FALSE | TRUE | FALSE |  | None | Condensing | Step Modulating | Other |  |  |  |  | 80000 | 73000 | [9 empty] | 92.4 |  | Federally-Regulated Consumer Product | 2019-10-11 |  |  |  | 2020-09-23
WM Technologies | Williamson-Thermoflo | FS-155-N-* | Water | LPG | Induced Draft | FALSE | FALSE | 1 | TRUE | FALSE | FALSE |  | None | Condensing | Step Modulating | Other | Multiple-Speed |  |  |  | 155000 | 143000 | [9 empty] | 94.4 |  | Federally-Regulated Consumer Product | 2019-10-11 |  |  |  | 2020-09-23
WM Technologies | Williamson-Thermoflo | FS-120-N-H | Water | Natural Gas | Induced Draft | FALSE | FALSE | 1 | FALSE | TRUE | FALSE |  | None | Condensing | Step Modulating | Other |  |  |  |  | 120000 | 109000 | [9 empty] | 92.2 |  | Federally-Regulated Consumer Product | 2019-10-11 |  |  |  | 2020-09-23
WM Technologies | Weil-McLain | WMB-120-* | Water | Natural Gas | Induced Draft | FALSE | FALSE | 1 | TRUE | FALSE | FALSE |  | None | Condensing | Step Modulating | Other | Multiple-Speed |  |  |  | 120000 | 109000 | [9 empty] | 92.2 |  | Federally-Regulated Consumer Product | 2019-10-11 |  |  |  | 2020-09-23
WM Technologies | Weil-McLain | WMB-120-* | Water | LPG | Induced Draft | FALSE | FALSE | 1 | TRUE | FALSE | FALSE |  | None | Condensing | Step Modulating | Other | Multiple-Speed |  |  |  | 120000 | 109000 | [9 empty] | 92.2 |  | Federally-Regulated Consumer Product | 2019-10-11 |  |  |  | 2020-09-23
WM Technologies | Weil-McLain | WMB-80-* | Water | Natural Gas | Induced Draft | FALSE | FALSE | 1 | FALSE | TRUE | FALSE |  | None | Condensing | Step Modulating | Other |  |  |  |  | 80000 | 73000 | [9 empty] | 92.4 |  | Federally-Regulated Consumer Product | 2019-10-11 |  |  |  | 2020-09-23
WM Technologies | Weil-McLain | WMB-155-* | Water | LPG | Induced Draft | FALSE | FALSE | 1 | TRUE | FALSE | FALSE |  | None | Condensing | Step Modulating | Other | Multiple-Speed |  |  |  | 155000 | 143000 | [9 empty] | 94.4 |  | Federally-Regulated Consumer Product | 2019-10-11 |  |  |  | 2020-09-23
WM Technologies | Weil-McLain | WMB-80-* | Water | LPG | Induced Draft | FALSE | FALSE | 1 | FALSE | TRUE | FALSE |  | None | Condensing | Step Modulating | Other |  |  |  |  | 80000 | 73000 | [9 empty] | 92.4 |  | Federally-Regulated Consumer Product | 2019-10-11 |  |  |  | 2020-09-23
WM Technologies | Weil-McLain | WMB-155-* | Water | Natural Gas | Induced Draft | FALSE | FALSE | 1 | TRUE | FALSE | FALSE |  | None | Condensing | Step Modulating | Other | Multiple-Speed |  |  |  | 155000 | 143000 | [9 empty] | 94.4 |  | Federally-Regulated Consumer Product | 2019-10-11 |  |  |  | 2020-09-23
NY Boiler, LLC dba New Yorker Boiler | New Yorker | AP-110U-N | Water | Oil | Power | FALSE | FALSE | 1 | FALSE | TRUE | TRUE |  | None | Non-Condensing | Single-Stage | Other | Single-Speed |  |  |  | 110000 | 95000 | [9 empty] | 86.2 |  | Federally-Regulated Consumer Product | 2020-08-12 | 205976810 |  |  | 2020-09-23
NY Boiler, LLC dba New Yorker Boiler | New Yorker | AP-154U-T | Water | Oil | Power | FALSE | FALSE | 1 | TRUE |  | TRUE |  | None | Non-Condensing | Single-Stage | Other | Single-Speed |  |  |  | 154000 | 134000 | [9 empty] | 86 |  | Federally-Regulated Consumer Product | 2020-08-12 | 205976813 |  |  | 2020-09-23
NY Boiler, LLC dba New Yorker Boiler | New Yorker | AP-110U-T | Water | Oil | Power | FALSE | FALSE | 1 | TRUE |  | TRUE |  | None | Non-Condensing | Single-Stage | Other | Single-Speed |  |  |  | 110000 | 95000 | [9 empty] | 86.2 |  | Federally-Regulated Consumer Product | 2020-08-12 | 205976811 |  |  | 2020-09-23
NY Boiler, LLC dba New Yorker Boiler | New Yorker | AP-154U-N | Water | Oil | Power | FALSE | FALSE | 1 | FALSE | TRUE | TRUE |  | None | Non-Condensing | Single-Stage | Other | Single-Speed |  |  |  | 154000 | 134000 | [9 empty] | 86 |  | Federally-Regulated Consumer Product | 2020-08-12 | 205976812 |  |  | 2020-09-23
WM Technologies | Williamson-Thermoflo | FS-120-N-H | Water | LPG | Induced Draft | FALSE | FALSE | 1 | FALSE | TRUE | FALSE |  | None | Condensing | Step Modulating | Other |  |  |  |  | 120000 | 109000 | [9 empty] | 92.2 |  | Federally-Regulated Consumer Product | 2020-09-23 | 7470129 |  |  | 2020-09-23
WM Technologies | Williamson-Thermoflo | FS-155-N-* | Water | Natural Gas | Induced Draft | FALSE | FALSE | 1 | TRUE |  | FALSE |  | None | Condensing | Step Modulating | Other | Multiple-Speed |  |  |  | 155000 | 143000 | [9 empty] | 94.4 |  | Federally-Regulated Consumer Product | 2020-09-23 | 9910849 |  |  | 2020-09-23
WM Technologies | Williamson-Thermoflo | FS-120-N-C | Water | LPG | Induced Draft | FALSE | FALSE | 1 | TRUE |  | FALSE |  | None | Condensing | Step Modulating | Other | Multiple-Speed |  |  |  | 120000 | 109000 | [9 empty] | 92.2 |  | Federally-Regulated Consumer Product | 2020-09-23 | 7470130 |  |  | 2020-09-23
WM Technologies | Williamson-Thermoflo | FS-80-N-H | Water | Natural Gas | Induced Draft | FALSE | FALSE | 1 | FALSE | TRUE | FALSE |  | None | Condensing | Step Modulating | Other |  |  |  |  | 80000 | 73000 | [9 empty] | 92.4 |  | Federally-Regulated Consumer Product | 2020-09-23 | 7470128 |  |  | 2020-09-23
WM Technologies | Williamson-Thermoflo | FS-120-N-C | Water | Natural Gas | Induced Draft | FALSE | FALSE | 1 | TRUE |  | FALSE |  | None | Condensing | Step Modulating | Other | Multiple-Speed |  |  |  | 120000 | 109000 | [9 empty] | 92.2 |  | Federally-Regulated Consumer Product | 2020-09-23 | 7470130 |  |  | 2020-09-23
WM Technologies | Williamson-Thermoflo | FS-80-N-C | Water | Natural Gas | Induced Draft | FALSE | FALSE | 1 | TRUE |  | FALSE |  | None | Condensing | Step Modulating | Other | Multiple-Speed |  |  |  | 80000 | 73000 | [9 empty] | 92.4 |  | Federally-Regulated Consumer Product | 2020-09-23 | 7470131 |  |  | 2020-09-23
WM Technologies | Williamson-Thermoflo | FS-80-N-C | Water | LPG | Induced Draft | FALSE | FALSE | 1 | TRUE |  | FALSE |  | None | Condensing | Step Modulating | Other | Multiple-Speed |  |  |  | 80000 | 73000 | [9 empty] | 92.4 |  | Federally-Regulated Consumer Product | 2020-09-23 | 7470131 |  |  | 2020-09-23
WM Technologies | Williamson-Thermoflo | FS-80-N-H | Water | LPG | Induced Draft | FALSE | FALSE | 1 | FALSE | TRUE | FALSE |  | None | Condensing | Step Modulating | Other |  |  |  |  | 80000 | 73000 | [9 empty] | 92.4 |  | Federally-Regulated Consumer Product | 2020-09-23 | 7470128 |  |  | 2020-09-23
WM Technologies | Williamson-Thermoflo | FS-155-N-* | Water | LPG | Induced Draft | FALSE | FALSE | 1 | TRUE |  | FALSE |  | None | Condensing | Step Modulating | Other | Multiple-Speed |  |  |  | 155000 | 143000 | [9 empty] | 94.4 |  | Federally-Regulated Consumer Product | 2020-09-23 | 9910849 |  |  | 2020-09-23
WM Technologies | Williamson-Thermoflo | FS-120-N-H | Water | Natural Gas | Induced Draft | FALSE | FALSE | 1 | FALSE | TRUE | FALSE |  | None | Condensing | Step Modulating | Other |  |  |  |  | 120000 | 109000 | [9 empty] | 92.2 |  | Federally-Regulated Consumer Product | 2020-09-23 | 7470129 |  |  | 2020-09-23
NY Boiler, LLC dba New Yorker Boiler | New Yorker | AP-110U-N | Water | Oil | Power | FALSE | FALSE | 1 | FALSE | TRUE | TRUE |  | None | Non-Condensing | Single-Stage | Other | Single-Speed |  |  |  | 110000 | 95000 | [9 empty] | 86.2 |  | Federally-Regulated Consumer Product | 2020-09-23 | 205976810 |  |  | 2020-09-23
NY Boiler, LLC dba New Yorker Boiler | New Yorker | AP-154U-T | Water | Oil | Power | FALSE | FALSE | 1 | TRUE |  | TRUE |  | None | Non-Condensing | Single-Stage | Other | Single-Speed |  |  |  | 154000 | 134000 | [9 empty] | 86 |  | Federally-Regulated Consumer Product | 2020-09-23 | 205976813 |  |  | 2020-09-23
NY Boiler, LLC dba New Yorker Boiler | New Yorker | AP-110U-T | Water | Oil | Power | FALSE | FALSE | 1 | TRUE |  | TRUE |  | None | Non-Condensing | Single-Stage | Other | Single-Speed |  |  |  | 110000 | 95000 | [9 empty] | 86.2 |  | Federally-Regulated Consumer Product | 2020-09-23 | 205976811 |  |  | 2020-09-23
NY Boiler, LLC dba New Yorker Boiler | New Yorker | AP-154U-N | Water | Oil | Power | FALSE | FALSE | 1 | FALSE | TRUE | TRUE |  | None | Non-Condensing | Single-Stage | Other | Single-Speed |  |  |  | 154000 | 134000 | [9 empty] | 86 |  | Federally-Regulated Consumer Product | 2020-09-23 | 205976812 |  |  | 2020-09-23
WM Technologies | Weil-McLain | WMB-120-* | Water | Natural Gas | Induced Draft | FALSE | FALSE | 1 | TRUE |  | FALSE |  | None | Condensing | Step Modulating | Other | Multiple-Speed |  |  |  | 120000 | 109000 | [9 empty] | 92.2 |  | Federally-Regulated Consumer Product | 2020-09-23 | 10441941 |  |  | 2020-09-23
WM Technologies | Weil-McLain | WMB-120-* | Water | LPG | Induced Draft | FALSE | FALSE | 1 | TRUE |  | FALSE |  | None | Condensing | Step Modulating | Other | Multiple-Speed |  |  |  | 120000 | 109000 | [9 empty] | 92.2 |  | Federally-Regulated Consumer Product | 2020-09-23 | 10441941 |  |  | 2020-09-23
WM Technologies | Weil-McLain | WMB-80-* | Water | Natural Gas | Induced Draft | FALSE | FALSE | 1 | FALSE | TRUE | FALSE |  | None | Condensing | Step Modulating | Other |  |  |  |  | 80000 | 73000 | [9 empty] | 92.4 |  | Federally-Regulated Consumer Product | 2020-09-23 | 10441940 |  |  | 2020-09-23
WM Technologies | Weil-McLain | WMB-155-* | Water | LPG | Induced Draft | FALSE | FALSE | 1 | TRUE |  | FALSE |  | None | Condensing | Step Modulating | Other | Multiple-Speed |  |  |  | 155000 | 143000 | [9 empty] | 94.4 |  | Federally-Regulated Consumer Product | 2020-09-23 | 9964003 |  |  | 2020-09-23
WM Technologies | Weil-McLain | WMB-80-* | Water | LPG | Induced Draft | FALSE | FALSE | 1 | FALSE | TRUE | FALSE |  | None | Condensing | Step Modulating | Other |  |  |  |  | 80000 | 73000 | [9 empty] | 92.4 |  | Federally-Regulated Consumer Product | 2020-09-23 | 10441940 |  |  | 2020-09-23
WM Technologies | Weil-McLain | WMB-155-* | Water | Natural Gas | Induced Draft | FALSE | FALSE | 1 | TRUE |  | FALSE |  | None | Condensing | Step Modulating | Other | Multiple-Speed |  |  |  | 155000 | 143000 | [9 empty] | 94.4 |  | Federally-Regulated Consumer Product | 2020-09-23 | 9964003 |  |  | 2020-09-23
Rinnai America | Rinnai | Q85S | Water | Natural Gas | Induced Draft | FALSE | FALSE | 1 | FALSE | TRUE | FALSE |  | None | Condensing | Step Modulating | Other | Variable-Speed |  |  |  | 85000 | 78000 | [9 empty] | 95.4 |  | Federally-Regulated Consumer Product | 2019-12-04 |  |  |  | 2020-09-30
Rinnai America | Rinnai | Q85S | Water | LPG | Induced Draft | FALSE | FALSE | 1 | FALSE | TRUE | FALSE |  | None | Condensing | Step Modulating | Other | Variable-Speed |  |  |  | 85000 | 78000 | [9 empty] | 95.4 |  | Federally-Regulated Consumer Product | 2019-12-04 |  |  |  | 2020-09-30
NY Thermal Inc. | NTI | TFT155 | Water | Natural Gas | Power | FALSE | FALSE | 1 | FALSE | TRUE | FALSE |  | None | Condensing | Step Modulating | Other |  |  |  |  | 155000 | 144000 | [9 empty] | 95 |  | Federally-Regulated Consumer Product | 2020-07-15 | 5265773 |  |  | 2020-09-30
NY Thermal Inc. | NTI | TFT300 | Water | LPG | Power | FALSE | FALSE | 1 | FALSE | TRUE | FALSE |  | None | Condensing | Step Modulating | Other |  |  |  |  | 299000 | 278000 | [9 empty] | 94 |  | Federally-Regulated Consumer Product | 2020-07-15 | 5265841 |  |  | 2020-09-30
NY Thermal Inc. | NTI | TFT300 | Water | Natural Gas | Power | FALSE | FALSE | 1 | FALSE | TRUE | FALSE |  | None | Condensing | Step Modulating | Other |  |  |  |  | 299000 | 278000 | [9 empty] | 94 |  | Federally-Regulated Consumer Product | 2020-07-15 | 5265841 |  |  | 2020-09-30
NY Thermal Inc. | NTI | TI150 | Water | Natural Gas | Power | FALSE | FALSE | 1 | FALSE | TRUE | FALSE |  | None | Condensing | Step Modulating | Other |  |  |  |  | 150000 | 136000 | [9 empty] | 93.5 |  | Federally-Regulated Consumer Product | 2019-10-11 |  |  |  | 2020-09-30
NY Thermal Inc. | NTI | TI100 | Water | Natural Gas | Power | FALSE | FALSE | 1 | FALSE | TRUE | FALSE |  | None | Condensing | Step Modulating | Other |  |  |  |  | 93000 | 84000 | [9 empty] | 93.5 |  | Federally-Regulated Consumer Product | 2019-10-11 |  |  |  | 2020-09-30
NY Thermal Inc. | NTI | TI150 | Water | LPG | Power | FALSE | FALSE | 1 | FALSE | TRUE | FALSE |  | None | Condensing | Step Modulating | Other |  |  |  |  | 150000 | 136000 | [9 empty] | 93.5 |  | Federally-Regulated Consumer Product | 2019-10-11 |  |  |  | 2020-09-30
NY Thermal Inc. | NTI | TS80 | Water | LPG | Power | FALSE | FALSE | 1 | FALSE | TRUE | FALSE |  | None | Condensing | Step Modulating | Other |  |  |  |  | 80000 | 72000 | [9 empty] | 93.4 |  | Federally-Regulated Consumer Product | 2019-10-11 |  |  |  | 2020-09-30
NY Thermal Inc. | NTI | TI100 | Water | LPG | Power | FALSE | FALSE | 1 | FALSE | TRUE | FALSE |  | None | Condensing | Step Modulating | Other |  |  |  |  | 93000 | 84000 | [9 empty] | 93.5 |  | Federally-Regulated Consumer Product | 2019-10-11 |  |  |  | 2020-09-30
NY Thermal Inc. | NTI | TFT155 | Water | LPG | Power | FALSE | FALSE | 1 | FALSE | TRUE | FALSE |  | None | Condensing | Step Modulating | Other |  |  |  |  | 155000 | 144000 | [9 empty] | 95 |  | Federally-Regulated Consumer Product | 2020-07-15 | 5265773 |  |  | 2020-09-30
NY Thermal Inc. | NTI | TI200 | Water | Natural Gas | Power | FALSE | FALSE | 1 | FALSE | TRUE | FALSE |  | None | Condensing | Step Modulating | Other |  |  |  |  | 199000 | 181000 | [9 empty] | 93.5 |  | Federally-Regulated Consumer Product | 2019-10-11 |  |  |  | 2020-09-30
NY Thermal Inc. | NTI | TS80 | Water | Natural Gas | Power | FALSE | FALSE | 1 | FALSE | TRUE | FALSE |  | None | Condensing | Step Modulating | Other |  |  |  |  | 80000 | 72000 | [9 empty] | 93.4 |  | Federally-Regulated Consumer Product | 2019-10-11 |  |  |  | 2020-09-30
NY Thermal Inc. | NTI | TI200 | Water | LPG | Power | FALSE | FALSE | 1 | FALSE | TRUE | FALSE |  | None | Condensing | Step Modulating | Other |  |  |  |  | 199000 | 181000 | [9 empty] | 93.5 |  | Federally-Regulated Consumer Product | 2019-10-11 |  |  |  | 2020-09-30
Crown Boiler Co. | CROWN BOILER | CWD060 | Water | Natural Gas | Induced Draft | FALSE | FALSE | 1 | FALSE | TRUE | FALSE |  | None | Non-Condensing | Single-Stage | Cast Iron |  |  |  |  | 60000 | 51000 | [9 empty] | 85.1 |  | Federally-Regulated Consumer Product | 2020-07-22 | 2100274 |  |  | 2020-09-30
Crown Boiler Co. | CROWN BOILER | CWD060 | Water | LPG | Induced Draft | FALSE | FALSE | 1 | FALSE | TRUE | FALSE |  | None | Non-Condensing | Single-Stage | Cast Iron |  |  |  |  | 60000 | 51000 | [9 empty] | 85.1 |  | Federally-Regulated Consumer Product | 2020-07-22 | 2100274 |  |  | 2020-09-30
Crown Boiler Co. | CROWN BOILER | BWC425 | Water | Natural Gas | Pressure | FALSE | FALSE | 1 |  |  | FALSE |  | None | Condensing | Step Modulating | Other | Single-Speed |  |  |  | 425000 | 367000 |  |  |  |  | 86.5 | 80 | [5 empty] | Federally-Regulated Commercial & Industrial Equipment | 2019-07-29 |  |  |  | 2020-09-30
Crown Boiler Co. | CROWN BOILER | BWC300 | Water | Natural Gas | Pressure | FALSE | FALSE | 1 |  |  | FALSE |  | None | Condensing | Step Modulating | Other | Single-Speed |  |  |  | 300000 | 265000 |  |  |  |  | 86.5 | 80 | [5 empty] | Federally-Regulated Commercial & Industrial Equipment | 2019-07-29 |  |  |  | 2020-09-30
Crown Boiler Co. | CROWN BOILER | BWC399 | Water | Natural Gas | Pressure | FALSE | FALSE | 1 |  |  | FALSE |  | None | Condensing | Step Modulating | Other | Single-Speed |  |  |  | 399000 | 350000 |  |  |  |  | 86.5 | 80 | [5 empty] | Federally-Regulated Commercial & Industrial Equipment | 2019-07-29 |  |  |  | 2020-09-30
Crown Boiler Co. | CROWN BOILER | BWC399 | Water | LPG | Pressure | FALSE | FALSE | 1 |  |  | FALSE |  | None | Condensing | Step Modulating | Other | Single-Speed |  |  |  | 399000 | 350000 |  |  |  |  | 86.5 | 80 | [5 empty] | Federally-Regulated Commercial & Industrial Equipment | 2019-07-29 |  |  |  | 2020-09-30
Crown Boiler Co. | CROWN BOILER | BWC300 | Water | LPG | Pressure | FALSE | FALSE | 1 |  |  | FALSE |  | None | Condensing | Step Modulating | Other | Single-Speed |  |  |  | 300000 | 265000 |  |  |  |  | 86.5 | 80 | [5 empty] | Federally-Regulated Commercial & Industrial Equipment | 2019-07-29 |  |  |  | 2020-09-30
Crown Boiler Co. | CROWN BOILER | BWC425 | Water | LPG | Pressure | FALSE | FALSE | 1 |  |  | FALSE |  | None | Condensing | Step Modulating | Other | Single-Speed |  |  |  | 425000 | 367000 |  |  |  |  | 86.5 | 80 | [5 empty] | Federally-Regulated Commercial & Industrial Equipment | 2019-07-29 |  |  |  | 2020-09-30
PB Heat, LLC | Peerless | PFC-1000-NAT | Water | LPG | Power | FALSE | FALSE | 1 |  |  | FALSE |  | None | Condensing | Step Modulating | Other |  |  |  |  | 1000000 | 966000 |  |  |  |  | 96.6 | 80 | [5 empty] | Federally-Regulated Commercial & Industrial Equipment | 2019-04-16 |  |  |  | 2020-09-30
PB Heat, LLC | Peerless | PFC-1000-LP | Water | LPG | Power | FALSE | FALSE | 1 |  |  | FALSE |  | None | Condensing | Step Modulating | Other |  |  |  |  | 1000000 | 966000 |  |  |  |  | 96.6 | 80 | [5 empty] | Federally-Regulated Commercial & Industrial Equipment | 2019-04-16 |  |  |  | 2020-09-30
PB Heat, LLC | Peerless | PF-399 LP | Water | LPG | Power | FALSE | FALSE | 1 |  |  | FALSE |  | None | Condensing | Step Modulating | Other |  |  |  |  | 399000 | 380000 |  |  |  |  | 95.2 | 80 | [5 empty] | Federally-Regulated Commercial & Industrial Equipment | 2019-04-16 |  |  |  | 2020-09-30
PB Heat, LLC | Peerless | PF-399 NAT | Water | LPG | Power | FALSE | FALSE | 1 |  |  | FALSE |  | None | Condensing | Step Modulating | Other |  |  |  |  | 399000 | 380000 |  |  |  |  | 95.2 | 80 | [5 empty] | Federally-Regulated Commercial & Industrial Equipment | 2019-04-16 |  |  |  | 2020-09-30
PB Heat, LLC | Peerless | PFC-1500-LP | Water | LPG | Power | FALSE | FALSE | 1 |  |  | FALSE |  | None | Condensing | Step Modulating | Other |  |  |  |  | 1500000 | 1448000 |  |  |  |  | 96.5 | 80 | [5 empty] | Federally-Regulated Commercial & Industrial Equipment | 2019-04-16 |  |  |  | 2020-09-30
PB Heat, LLC | Peerless | PFC-1500-NAT | Water | LPG | Power | FALSE | FALSE | 1 |  |  | FALSE |  | None | Condensing | Step Modulating | Other |  |  |  |  | 1500000 | 1448000 |  |  |  |  | 96.5 | 80 | [5 empty] | Federally-Regulated Commercial & Industrial Equipment | 2019-04-16 |  |  |  | 2020-09-30
Rinnai America | Rinnai | Q85S | Water | Natural Gas | Induced Draft | FALSE | FALSE | 1 | FALSE | TRUE | FALSE |  | None | Condensing | Step Modulating | Other | Variable-Speed |  |  |  | 85000 | 78000 | [9 empty] | 95.4 |  | Federally-Regulated Consumer Product | 2020-09-30 | 2100936 |  |  | 2020-09-30
Rinnai America | Rinnai | Q85S | Water | LPG | Induced Draft | FALSE | FALSE | 1 | FALSE | TRUE | FALSE |  | None | Condensing | Step Modulating | Other | Variable-Speed |  |  |  | 85000 | 78000 | [9 empty] | 95.4 |  | Federally-Regulated Consumer Product | 2020-09-30 | 2100936 |  |  | 2020-09-30
PB Heat, LLC | Peerless | PFC-1000-NAT | Water | LPG | Power | FALSE | FALSE | 1 |  |  | FALSE |  | None | Condensing | Step Modulating | Other |  |  |  |  | 1000000 | 966000 |  |  |  |  | 96.6 | [6 empty] | Federally-Regulated Commercial & Industrial Equipment | 2020-09-30 | 10384939 |  |  | 2020-09-30
PB Heat, LLC | Peerless | PFC-1000-LP | Water | LPG | Power | FALSE | FALSE | 1 |  |  | FALSE |  | None | Condensing | Step Modulating | Other |  |  |  |  | 1000000 | 966000 |  |  |  |  | 96.6 | [6 empty] | Federally-Regulated Commercial & Industrial Equipment | 2020-09-30 | 10384948 |  |  | 2020-09-30
PB Heat, LLC | Peerless | PF-399 LP | Water | LPG | Power | FALSE | FALSE | 1 |  |  | FALSE |  | None | Condensing | Step Modulating | Other |  |  |  |  | 399000 | 380000 |  |  |  |  | 95.2 | [6 empty] | Federally-Regulated Commercial & Industrial Equipment | 2020-09-30 | 2121059 |  |  | 2020-09-30
PB Heat, LLC | Peerless | PF-399 NAT | Water | LPG | Power | FALSE | FALSE | 1 |  |  | FALSE |  | None | Condensing | Step Modulating | Other |  |  |  |  | 399000 | 380000 |  |  |  |  | 95.2 | [6 empty] | Federally-Regulated Commercial & Industrial Equipment | 2020-09-30 | 2121060 |  |  | 2020-09-30
PB Heat, LLC | Peerless | PFC-1500-LP | Water | LPG | Power | FALSE | FALSE | 1 |  |  | FALSE |  | None | Condensing | Step Modulating | Other |  |  |  |  | 1500000 | 1448000 |  |  |  |  | 96.5 | [6 empty] | Federally-Regulated Commercial & Industrial Equipment | 2020-09-30 | 10384949 |  |  | 2020-09-30
PB Heat, LLC | Peerless | PFC-1500-NAT | Water | LPG | Power | FALSE | FALSE | 1 |  |  | FALSE |  | None | Condensing | Step Modulating | Other |  |  |  |  | 1500000 | 1448000 |  |  |  |  | 96.5 | [6 empty] | Federally-Regulated Commercial & Industrial Equipment | 2020-09-30 | 10384945 |  |  | 2020-09-30
ECR International, Ltd. | PENNCO BOILERS | 15B-120K | Water | Natural Gas | Injection Type | FALSE | FALSE | 1 | FALSE | TRUE | TRUE |  | Stack Damper | Non-Condensing | Single-Stage | Cast Iron |  |  |  |  | 120000 | 101000 | [9 empty] | 84 | 80 | Federally-Regulated Consumer Product | 2020-04-07 | 205355590 |  |  | 2020-10-07
ECR International, Ltd. | PENNCO BOILERS | 15B-060K | Water | LPG | Injection Type | FALSE | FALSE | 1 | FALSE | TRUE | TRUE |  | Stack Damper | Non-Condensing | Single-Stage | Cast Iron |  |  |  |  | 59000 | 50000 | [9 empty] | 84 | 80 | Federally-Regulated Consumer Product | 2020-04-07 | 205355588 |  |  | 2020-10-07
ECR International, Ltd. | PENNCO BOILERS | 15B-120K | Water | LPG | Injection Type | FALSE | FALSE | 1 | FALSE | TRUE | TRUE |  | Stack Damper | Non-Condensing | Single-Stage | Cast Iron |  |  |  |  | 120000 | 101000 | [9 empty] | 84 | 80 | Federally-Regulated Consumer Product | 2020-04-07 | 205355590 |  |  | 2020-10-07
ECR International, Ltd. | PENNCO BOILERS | 15B-150K | Water | Natural Gas | Injection Type | FALSE | FALSE | 1 | FALSE | TRUE | TRUE |  | Stack Damper | Non-Condensing | Single-Stage | Cast Iron |  |  |  |  | 149000 | 125000 | [9 empty] | 84 | 80 | Federally-Regulated Consumer Product | 2020-04-07 | 205355591 |  |  | 2020-10-07
ECR International, Ltd. | PENNCO BOILERS | 15B-205K | Water | Natural Gas | Injection Type | FALSE | FALSE | 1 | FALSE | TRUE | TRUE |  | Stack Damper | Non-Condensing | Single-Stage | Cast Iron |  |  |  |  | 205000 | 172000 | [9 empty] | 84 | 80 | Federally-Regulated Consumer Product | 2020-04-07 | 205355593 |  |  | 2020-10-07
ECR International, Ltd. | PENNCO BOILERS | 15B-175K | Water | LPG | Injection Type | FALSE | FALSE | 1 | FALSE | TRUE | TRUE |  | Stack Damper | Non-Condensing | Single-Stage | Cast Iron |  |  |  |  | 175000 | 147000 | [9 empty] | 84 | 80 | Federally-Regulated Consumer Product | 2020-04-07 | 205355592 |  |  | 2020-10-07
ECR International, Ltd. | PENNCO BOILERS | 15B-060K | Water | Natural Gas | Injection Type | FALSE | FALSE | 1 | FALSE | TRUE | TRUE |  | Stack Damper | Non-Condensing | Single-Stage | Cast Iron |  |  |  |  | 59000 | 50000 | [9 empty] | 84 | 80 | Federally-Regulated Consumer Product | 2020-04-07 | 205355588 |  |  | 2020-10-07
ECR International, Ltd. | PENNCO BOILERS | 15B-150K | Water | LPG | Injection Type | FALSE | FALSE | 1 | FALSE | TRUE | TRUE |  | Stack Damper | Non-Condensing | Single-Stage | Cast Iron |  |  |  |  | 149000 | 125000 | [9 empty] | 84 | 80 | Federally-Regulated Consumer Product | 2020-04-07 | 205355591 |  |  | 2020-10-07
ECR International, Ltd. | PENNCO BOILERS | 15B-095K | Water | Natural Gas | Injection Type | FALSE | FALSE | 1 | FALSE | TRUE | TRUE |  | Stack Damper | Non-Condensing | Single-Stage | Cast Iron |  |  |  |  | 92500 | 78000 | [9 empty] | 84 | 80 | Federally-Regulated Consumer Product | 2020-04-07 | 205355589 |  |  | 2020-10-07
ECR International, Ltd. | PENNCO BOILERS | 15B-175K | Water | Natural Gas | Injection Type | FALSE | FALSE | 1 | FALSE | TRUE | TRUE |  | Stack Damper | Non-Condensing | Single-Stage | Cast Iron |  |  |  |  | 175000 | 147000 | [9 empty] | 84 | 80 | Federally-Regulated Consumer Product | 2020-04-07 | 205355592 |  |  | 2020-10-07
ECR International, Ltd. | PENNCO BOILERS | 15B-205K | Water | LPG | Injection Type | FALSE | FALSE | 1 | FALSE | TRUE | TRUE |  | Stack Damper | Non-Condensing | Single-Stage | Cast Iron |  |  |  |  | 205000 | 172000 | [9 empty] | 84 | 80 | Federally-Regulated Consumer Product | 2020-04-07 | 205355593 |  |  | 2020-10-07
ECR International, Ltd. | PENNCO BOILERS | 15B-235K | Water | Natural Gas | Injection Type | FALSE | FALSE | 1 | FALSE | TRUE | TRUE |  | Stack Damper | Non-Condensing | Single-Stage | Cast Iron |  |  |  |  | 235000 | 197000 | [9 empty] | 84 | 80 | Federally-Regulated Consumer Product | 2020-04-07 | 205355594 |  |  | 2020-10-07
ECR International, Ltd. | PENNCO BOILERS | 15B-235K | Water | LPG | Injection Type | FALSE | FALSE | 1 | FALSE | TRUE | TRUE |  | Stack Damper | Non-Condensing | Single-Stage | Cast Iron |  |  |  |  | 235000 | 197000 | [9 empty] | 84 | 80 | Federally-Regulated Consumer Product | 2020-04-07 | 205355594 |  |  | 2020-10-07
ECR International, Ltd. | PENNCO BOILERS | 15B-095K | Water | LPG | Injection Type | FALSE | FALSE | 1 | FALSE | TRUE | TRUE |  | Stack Damper | Non-Condensing | Single-Stage | Cast Iron |  |  |  |  | 92500 | 78000 | [9 empty] | 84 | 80 | Federally-Regulated Consumer Product | 2020-04-07 | 205355589 |  |  | 2020-10-07
ECR International, Ltd. | Utica Boilers | MGB-060K | Water | Natural Gas | Injection Type | FALSE | FALSE | 1 | FALSE | TRUE | TRUE |  | Stack Damper | Non-Condensing | Single-Stage | Cast Iron |  |  |  |  | 59000 | 50000 | [9 empty] | 84 |  | Federally-Regulated Consumer Product | 2020-04-07 | 205355579 |  |  | 2020-10-07
ECR International, Ltd. | Utica Boilers | MGB-120K | Water | LPG | Injection Type | FALSE | FALSE | 1 | FALSE | TRUE | TRUE |  | Stack Damper | Non-Condensing | Single-Stage | Cast Iron |  |  |  |  | 120000 | 101000 | [9 empty] | 84 |  | Federally-Regulated Consumer Product | 2020-04-07 | 205352610 |  |  | 2020-10-07
ECR International, Ltd. | Utica Boilers | MGB-095K | Water | LPG | Injection Type | FALSE | FALSE | 1 | FALSE | TRUE | TRUE |  | Stack Damper | Non-Condensing | Single-Stage | Cast Iron |  |  |  |  | 92500 | 78000 | [9 empty] | 84 |  | Federally-Regulated Consumer Product | 2020-04-07 | 205355580 |  |  | 2020-10-07
ECR International, Ltd. | Utica Boilers | MGB-060K | Water | LPG | Injection Type | FALSE | FALSE | 1 | FALSE | TRUE | TRUE |  | Stack Damper | Non-Condensing | Single-Stage | Cast Iron |  |  |  |  | 59000 | 50000 | [9 empty] | 84 |  | Federally-Regulated Consumer Product | 2020-04-07 | 205355579 |  |  | 2020-10-07
ECR International, Ltd. | Utica Boilers | MGB-095K | Water | Natural Gas | Injection Type | FALSE | FALSE | 1 | FALSE | TRUE | TRUE |  | Stack Damper | Non-Condensing | Single-Stage | Cast Iron |  |  |  |  | 92500 | 78000 | [9 empty] | 84 |  | Federally-Regulated Consumer Product | 2020-04-07 | 205355580 |  |  | 2020-10-07
ECR International, Ltd. | Utica Boilers | MGB-175K | Water | LPG | Injection Type | FALSE | FALSE | 1 | FALSE | TRUE | TRUE |  | Stack Damper | Non-Condensing | Single-Stage | Cast Iron |  |  |  |  | 175000 | 147000 | [9 empty] | 84 |  | Federally-Regulated Consumer Product | 2020-04-07 | 205352612 |  |  | 2020-10-07
ECR International, Ltd. | Utica Boilers | MGB-150K | Water | LPG | Injection Type | FALSE | FALSE | 1 | FALSE | TRUE | TRUE |  | Stack Damper | Non-Condensing | Single-Stage | Cast Iron |  |  |  |  | 149000 | 125000 | [9 empty] | 84 |  | Federally-Regulated Consumer Product | 2020-04-07 | 205352611 |  |  | 2020-10-07
ECR International, Ltd. | Utica Boilers | MGB-175K | Water | Natural Gas | Injection Type | FALSE | FALSE | 1 | FALSE | TRUE | TRUE |  | Stack Damper | Non-Condensing | Single-Stage | Cast Iron |  |  |  |  | 175000 | 147000 | [9 empty] | 84 |  | Federally-Regulated Consumer Product | 2020-04-07 | 205352612 |  |  | 2020-10-07
ECR International, Ltd. | Utica Boilers | MGB-150K | Water | Natural Gas | Injection Type | FALSE | FALSE | 1 | FALSE | TRUE | TRUE |  | Stack Damper | Non-Condensing | Single-Stage | Cast Iron |  |  |  |  | 149000 | 125000 | [9 empty] | 84 |  | Federally-Regulated Consumer Product | 2020-04-07 | 205352611 |  |  | 2020-10-07
ECR International, Ltd. | Utica Boilers | MGB-205K | Water | Natural Gas | Injection Type | FALSE | FALSE | 1 | FALSE | TRUE | TRUE |  | Stack Damper | Non-Condensing | Single-Stage | Cast Iron |  |  |  |  | 205000 | 172000 | [9 empty] | 84 |  | Federally-Regulated Consumer Product | 2020-04-07 | 205352613 |  |  | 2020-10-07
ECR International, Ltd. | Utica Boilers | MGB-205K | Water | LPG | Injection Type | FALSE | FALSE | 1 | FALSE | TRUE | TRUE |  | Stack Damper | Non-Condensing | Single-Stage | Cast Iron |  |  |  |  | 205000 | 172000 | [9 empty] | 84 |  | Federally-Regulated Consumer Product | 2020-04-07 | 205352613 |  |  | 2020-10-07
ECR International, Ltd. | Utica Boilers | MGB-235K | Water | LPG | Injection Type | FALSE | FALSE | 1 | FALSE | TRUE | TRUE |  | Stack Damper | Non-Condensing | Single-Stage | Cast Iron |  |  |  |  | 235000 | 197000 | [9 empty] | 84 |  | Federally-Regulated Consumer Product | 2020-04-07 | 205352614 |  |  | 2020-10-07
ECR International, Ltd. | Utica Boilers | MGB-95K | Water | LPG | Injection Type | FALSE | FALSE | 1 | FALSE | TRUE | TRUE |  | Stack Damper | Non-Condensing | Single-Stage | Cast Iron |  |  |  |  | 92500 | 78000 | [9 empty] | 84 |  | Federally-Regulated Consumer Product | 2020-04-07 | 205352609 |  |  | 2020-10-07
ECR International, Ltd. | Utica Boilers | MGB-60K | Water | Natural Gas | Injection Type | FALSE | FALSE | 1 | FALSE | TRUE | TRUE |  | Stack Damper | Non-Condensing | Single-Stage | Cast Iron |  |  |  |  | 59000 | 50000 | [9 empty] | 84 |  | Federally-Regulated Consumer Product | 2020-04-07 | 205352608 |  |  | 2020-10-07
ECR International, Ltd. | Utica Boilers | MGB-60K | Water | LPG | Injection Type | FALSE | FALSE | 1 | FALSE | TRUE | TRUE |  | Stack Damper | Non-Condensing | Single-Stage | Cast Iron |  |  |  |  | 59000 | 50000 | [9 empty] | 84 |  | Federally-Regulated Consumer Product | 2020-04-07 | 205352608 |  |  | 2020-10-07
ECR International, Ltd. | Utica Boilers | MGB-120K | Water | Natural Gas | Injection Type | FALSE | FALSE | 1 | FALSE | TRUE | TRUE |  | Stack Damper | Non-Condensing | Single-Stage | Cast Iron |  |  |  |  | 120000 | 101000 | [9 empty] | 84 |  | Federally-Regulated Consumer Product | 2020-04-07 | 205352610 |  |  | 2020-10-07
ECR International, Ltd. | Utica Boilers | MGB-95K | Water | Natural Gas | Injection Type | FALSE | FALSE | 1 | FALSE | TRUE | TRUE |  | Stack Damper | Non-Condensing | Single-Stage | Cast Iron |  |  |  |  | 92500 | 78000 | [9 empty] | 84 |  | Federally-Regulated Consumer Product | 2020-04-07 | 205352609 |  |  | 2020-10-07
ECR International, Ltd. | Utica Boilers | MGB-235K | Water | Natural Gas | Injection Type | FALSE | FALSE | 1 | FALSE | TRUE | TRUE |  | Stack Damper | Non-Condensing | Single-Stage | Cast Iron |  |  |  |  | 235000 | 197000 | [9 empty] | 84 |  | Federally-Regulated Consumer Product | 2020-04-07 | 205352614 |  |  | 2020-10-07
Lochinvar, LLC. | Lochinvar | CBL180M9 | Water | LPG | Injection Type | FALSE | FALSE | 1 | FALSE | TRUE | TRUE |  | Stack Damper | Non-Condensing | Two-Stage Modulating | Copper |  |  |  |  | 180000 | 149000 | [9 empty] | 82 | 80 | Federally-Regulated Consumer Product | 2020-07-15 | 2100596 |  |  | 2020-10-07
Lochinvar, LLC. | Lochinvar | CBN215M9 | Water | Natural Gas | Injection Type | FALSE | FALSE | 1 | FALSE | TRUE | TRUE |  | Stack Damper | Non-Condensing | Two-Stage Modulating | Copper |  |  |  |  | 215000 | 178000 | [9 empty] | 82 | 80 | Federally-Regulated Consumer Product | 2020-07-15 | 2100556 |  |  | 2020-10-07
Lochinvar, LLC. | Lochinvar | CBN090M9 | Water | Natural Gas | Injection Type | FALSE | FALSE | 1 | FALSE | TRUE | TRUE |  | Stack Damper | Non-Condensing | Two-Stage Modulating | Copper |  |  |  |  | 90000 | 75000 | [9 empty] | 82 | 80 | Federally-Regulated Consumer Product | 2020-07-15 | 2100548 |  |  | 2020-10-07
Lochinvar, LLC. | Lochinvar | CBL075M9 | Water | LPG | Injection Type | FALSE | FALSE | 1 | FALSE | TRUE | TRUE |  | Stack Damper | Non-Condensing | Two-Stage Modulating | Copper |  |  |  |  | 75000 | 62000 | [9 empty] | 82 | 80 | Federally-Regulated Consumer Product | 2020-07-15 | 2100598 |  |  | 2020-10-07
Lochinvar, LLC. | Lochinvar | CBN045M9 | Water | Natural Gas | Injection Type | FALSE | FALSE | 1 | FALSE | TRUE | TRUE |  | Stack Damper | Non-Condensing | Two-Stage Modulating | Copper |  |  |  |  | 45000 | 37000 | [9 empty] | 82 | 80 | Federally-Regulated Consumer Product | 2020-07-15 | 2100540 |  |  | 2020-10-07
Lochinvar, LLC. | Lochinvar | CBN075M9 | Water | Natural Gas | Injection Type | FALSE | FALSE | 1 | FALSE | TRUE | TRUE |  | Stack Damper | Non-Condensing | Two-Stage Modulating | Copper |  |  |  |  | 75000 | 62000 | [9 empty] | 82 | 80 | Federally-Regulated Consumer Product | 2020-07-15 | 2100544 |  |  | 2020-10-07
Lochinvar, LLC. | Lochinvar | CBN135M9 | Water | Natural Gas | Injection Type | FALSE | FALSE | 1 | FALSE | TRUE | TRUE |  | Stack Damper | Non-Condensing | Two-Stage Modulating | Copper |  |  |  |  | 135000 | 112000 | [9 empty] | 82 | 80 | Federally-Regulated Consumer Product | 2020-07-15 | 2100550 |  |  | 2020-10-07
Lochinvar, LLC. | Lochinvar | CBL260M9 | Water | LPG | Injection Type | FALSE | FALSE | 1 | FALSE | TRUE | TRUE |  | Stack Damper | Non-Condensing | Two-Stage Modulating | Copper |  |  |  |  | 260000 | 216000 | [9 empty] | 82 | 80 | Federally-Regulated Consumer Product | 2020-07-15 | 2100560 |  |  | 2020-10-07
Lochinvar, LLC. | Lochinvar | CBL045M9 | Water | LPG | Injection Type | FALSE | FALSE | 1 | FALSE | TRUE | TRUE |  | Stack Damper | Non-Condensing | Two-Stage Modulating | Copper |  |  |  |  | 45000 | 37000 | [9 empty] | 82 | 80 | Federally-Regulated Consumer Product | 2020-07-15 | 2100580 |  |  | 2020-10-07
Lochinvar, LLC. | Lochinvar | CBL135M9 | Water | LPG | Injection Type | FALSE | FALSE | 1 | FALSE | TRUE | TRUE |  | Stack Damper | Non-Condensing | Two-Stage Modulating | Copper |  |  |  |  | 135000 | 112000 | [9 empty] | 82 | 80 | Federally-Regulated Consumer Product | 2020-07-15 | 2100594 |  |  | 2020-10-07
Lochinvar, LLC. | Lochinvar | CBN260M9 | Water | Natural Gas | Injection Type | FALSE | FALSE | 1 | FALSE | TRUE | TRUE |  | Stack Damper | Non-Condensing | Two-Stage Modulating | Copper |  |  |  |  | 260000 | 216000 | [9 empty] | 82 | 80 | Federally-Regulated Consumer Product | 2020-07-15 | 2100558 |  |  | 2020-10-07
Lochinvar, LLC. | Lochinvar | CBL215M9 | Water | LPG | Injection Type | FALSE | FALSE | 1 | FALSE | TRUE | TRUE |  | Stack Damper | Non-Condensing | Two-Stage Modulating | Copper |  |  |  |  | 215000 | 178000 | [9 empty] | 82 | 80 | Federally-Regulated Consumer Product | 2020-07-15 | 2100581 |  |  | 2020-10-07
Lochinvar, LLC. | Lochinvar | CBL090M9 | Water | LPG | Injection Type | FALSE | FALSE | 1 | FALSE | TRUE | TRUE |  | Stack Damper | Non-Condensing | Two-Stage Modulating | Copper |  |  |  |  | 90000 | 75000 | [9 empty] | 82 | 80 | Federally-Regulated Consumer Product | 2020-07-15 | 2100600 |  |  | 2020-10-07
Lochinvar, LLC. | Lochinvar | CBN180M9 | Water | Natural Gas | Injection Type | FALSE | FALSE | 1 | FALSE | TRUE | TRUE |  | Stack Damper | Non-Condensing | Two-Stage Modulating | Copper |  |  |  |  | 180000 | 149000 | [9 empty] | 82 | 80 | Federally-Regulated Consumer Product | 2020-07-15 | 2100554 |  |  | 2020-10-07
ECR International, Ltd. | DUNKIRK BOILERS | DXL-205K | Water | LPG | Injection Type | FALSE | FALSE | 1 | FALSE | TRUE | TRUE |  | Stack Damper | Non-Condensing | Single-Stage | Cast Iron |  |  |  |  | 205000 | 172000 | [9 empty] | 84 |  | Federally-Regulated Consumer Product | 2020-04-07 | 205355586 |  |  | 2020-10-07
ECR International, Ltd. | DUNKIRK BOILERS | DXL-235K | Water | LPG | Injection Type | FALSE | FALSE | 1 | FALSE | TRUE | TRUE |  | Stack Damper | Non-Condensing | Single-Stage | Cast Iron |  |  |  |  | 235000 | 197000 | [9 empty] | 84 |  | Federally-Regulated Consumer Product | 2020-04-07 | 205355587 |  |  | 2020-10-07
ECR International, Ltd. | DUNKIRK BOILERS | DXL-205K | Water | Natural Gas | Injection Type | FALSE | FALSE | 1 | FALSE | TRUE | TRUE |  | Stack Damper | Non-Condensing | Single-Stage | Cast Iron |  |  |  |  | 205000 | 172000 | [9 empty] | 84 |  | Federally-Regulated Consumer Product | 2020-04-07 | 205355586 |  |  | 2020-10-07
ECR International, Ltd. | DUNKIRK BOILERS | DXL-095K | Water | Natural Gas | Injection Type | FALSE | FALSE | 1 | FALSE | TRUE | TRUE |  | Stack Damper | Non-Condensing | Single-Stage | Cast Iron |  |  |  |  | 92500 | 78000 | [9 empty] | 84 |  | Federally-Regulated Consumer Product | 2020-04-07 | 205355582 |  |  | 2020-10-07
ECR International, Ltd. | DUNKIRK BOILERS | DXL-120K | Water | LPG | Injection Type | FALSE | FALSE | 1 | FALSE | TRUE | TRUE |  | Stack Damper | Non-Condensing | Single-Stage | Cast Iron |  |  |  |  | 120000 | 101000 | [9 empty] | 84 |  | Federally-Regulated Consumer Product | 2020-04-07 | 205355583 |  |  | 2020-10-07
ECR International, Ltd. | DUNKIRK BOILERS | DXL-235K | Water | Natural Gas | Injection Type | FALSE | FALSE | 1 | FALSE | TRUE | TRUE |  | Stack Damper | Non-Condensing | Single-Stage | Cast Iron |  |  |  |  | 235000 | 197000 | [9 empty] | 84 |  | Federally-Regulated Consumer Product | 2020-04-07 | 205355587 |  |  | 2020-10-07
ECR International, Ltd. | DUNKIRK BOILERS | DXL-150K | Water | Natural Gas | Injection Type | FALSE | FALSE | 1 | FALSE | TRUE | TRUE |  | Stack Damper | Non-Condensing | Single-Stage | Cast Iron |  |  |  |  | 149000 | 125000 | [9 empty] | 84 |  | Federally-Regulated Consumer Product | 2020-04-07 | 205355584 |  |  | 2020-10-07
ECR International, Ltd. | DUNKIRK BOILERS | DXL-060K | Water | Natural Gas | Injection Type | FALSE | FALSE | 1 | FALSE | TRUE | TRUE |  | Stack Damper | Non-Condensing | Single-Stage | Cast Iron |  |  |  |  | 59000 | 50000 | [9 empty] | 84 |  | Federally-Regulated Consumer Product | 2020-04-07 | 205355581 |  |  | 2020-10-07
ECR International, Ltd. | DUNKIRK BOILERS | DXL-060K | Water | LPG | Injection Type | FALSE | FALSE | 1 | FALSE | TRUE | TRUE |  | Stack Damper | Non-Condensing | Single-Stage | Cast Iron |  |  |  |  | 59000 | 50000 | [9 empty] | 84 |  | Federally-Regulated Consumer Product | 2020-04-07 | 205355581 |  |  | 2020-10-07
ECR International, Ltd. | DUNKIRK BOILERS | DXL-150K | Water | LPG | Injection Type | FALSE | FALSE | 1 | FALSE | TRUE | TRUE |  | Stack Damper | Non-Condensing | Single-Stage | Cast Iron |  |  |  |  | 149000 | 125000 | [9 empty] | 84 |  | Federally-Regulated Consumer Product | 2020-04-07 | 205355584 |  |  | 2020-10-07
ECR International, Ltd. | DUNKIRK BOILERS | DXL-120K | Water | Natural Gas | Injection Type | FALSE | FALSE | 1 | FALSE | TRUE | TRUE |  | Stack Damper | Non-Condensing | Single-Stage | Cast Iron |  |  |  |  | 120000 | 101000 | [9 empty] | 84 |  | Federally-Regulated Consumer Product | 2020-04-07 | 205355583 |  |  | 2020-10-07
ECR International, Ltd. | DUNKIRK BOILERS | DXL-175K | Water | Natural Gas | Injection Type | FALSE | FALSE | 1 | FALSE | TRUE | TRUE |  | Stack Damper | Non-Condensing | Single-Stage | Cast Iron |  |  |  |  | 175000 | 147000 | [9 empty] | 84 |  | Federally-Regulated Consumer Product | 2020-04-07 | 205355585 |  |  | 2020-10-07
ECR International, Ltd. | DUNKIRK BOILERS | DXL-175K | Water | LPG | Injection Type | FALSE | FALSE | 1 | FALSE | TRUE | TRUE |  | Stack Damper | Non-Condensing | Single-Stage | Cast Iron |  |  |  |  | 175000 | 147000 | [9 empty] | 84 |  | Federally-Regulated Consumer Product | 2020-04-07 | 205355585 |  |  | 2020-10-07
ECR International, Ltd. | DUNKIRK BOILERS | DXL-095K | Water | LPG | Injection Type | FALSE | FALSE | 1 | FALSE | TRUE | TRUE |  | Stack Damper | Non-Condensing | Single-Stage | Cast Iron |  |  |  |  | 92500 | 78000 | [9 empty] | 84 |  | Federally-Regulated Consumer Product | 2020-04-07 | 205355582 |  |  | 2020-10-07
ECR International, Ltd. | GREEN MOUNTAIN | GMGW-095K | Water | Natural Gas | Injection Type | FALSE | FALSE | 1 | FALSE | TRUE | TRUE |  | Stack Damper | Non-Condensing | Single-Stage | Cast Iron |  |  |  |  | 92500 | 78000 | [9 empty] | 84 |  | Federally-Regulated Consumer Product | 2020-04-07 | 205355603 |  |  | 2020-10-07
ECR International, Ltd. | GREEN MOUNTAIN | GMGW-175K | Water | LPG | Injection Type | FALSE | FALSE | 1 | FALSE | TRUE | TRUE |  | Stack Damper | Non-Condensing | Single-Stage | Cast Iron |  |  |  |  | 175000 | 147000 | [9 empty] | 84 |  | Federally-Regulated Consumer Product | 2020-04-07 | 205355606 |  |  | 2020-10-07
ECR International, Ltd. | GREEN MOUNTAIN | GMGW-060K | Water | Natural Gas | Injection Type | FALSE | FALSE | 1 | FALSE | TRUE | TRUE |  | Stack Damper | Non-Condensing | Single-Stage | Cast Iron |  |  |  |  | 59000 | 50000 | [9 empty] | 84 |  | Federally-Regulated Consumer Product | 2020-04-07 | 205355602 |  |  | 2020-10-07
ECR International, Ltd. | GREEN MOUNTAIN | GMGW-060K | Water | LPG | Injection Type | FALSE | FALSE | 1 | FALSE | TRUE | TRUE |  | Stack Damper | Non-Condensing | Single-Stage | Cast Iron |  |  |  |  | 59000 | 50000 | [9 empty] | 84 |  | Federally-Regulated Consumer Product | 2020-04-07 | 205355602 |  |  | 2020-10-07
ECR International, Ltd. | GREEN MOUNTAIN | GMGW-205K | Water | LPG | Injection Type | FALSE | FALSE | 1 | FALSE | TRUE | TRUE |  | Stack Damper | Non-Condensing | Single-Stage | Cast Iron |  |  |  |  | 205000 | 172000 | [9 empty] | 84 |  | Federally-Regulated Consumer Product | 2020-04-07 | 205355607 |  |  | 2020-10-07
ECR International, Ltd. | GREEN MOUNTAIN | GMGW-120K | Water | LPG | Injection Type | FALSE | FALSE | 1 | FALSE | TRUE | TRUE |  | Stack Damper | Non-Condensing | Single-Stage | Cast Iron |  |  |  |  | 120000 | 101000 | [9 empty] | 84 |  | Federally-Regulated Consumer Product | 2020-04-07 | 205355604 |  |  | 2020-10-07
ECR International, Ltd. | GREEN MOUNTAIN | GMGW-235K | Water | LPG | Injection Type | FALSE | FALSE | 1 | FALSE | TRUE | TRUE |  | Stack Damper | Non-Condensing | Single-Stage | Cast Iron |  |  |  |  | 235000 | 197000 | [9 empty] | 84 |  | Federally-Regulated Consumer Product | 2020-04-07 | 205355608 |  |  | 2020-10-07
ECR International, Ltd. | GREEN MOUNTAIN | GMGW-150K | Water | Natural Gas | Injection Type | FALSE | FALSE | 1 | FALSE | TRUE | TRUE |  | Stack Damper | Non-Condensing | Single-Stage | Cast Iron |  |  |  |  | 149000 | 125000 | [9 empty] | 84 |  | Federally-Regulated Consumer Product | 2020-04-07 | 205355605 |  |  | 2020-10-07
ECR International, Ltd. | GREEN MOUNTAIN | GMGW-235K | Water | Natural Gas | Injection Type | FALSE | FALSE | 1 | FALSE | TRUE | TRUE |  | Stack Damper | Non-Condensing | Single-Stage | Cast Iron |  |  |  |  | 235000 | 197000 | [9 empty] | 84 |  | Federally-Regulated Consumer Product | 2020-04-07 | 205355608 |  |  | 2020-10-07
ECR International, Ltd. | GREEN MOUNTAIN | GMGW-205K | Water | Natural Gas | Injection Type | FALSE | FALSE | 1 | FALSE | TRUE | TRUE |  | Stack Damper | Non-Condensing | Single-Stage | Cast Iron |  |  |  |  | 205000 | 172000 | [9 empty] | 84 |  | Federally-Regulated Consumer Product | 2020-04-07 | 205355607 |  |  | 2020-10-07
ECR International, Ltd. | GREEN MOUNTAIN | GMGW-175K | Water | Natural Gas | Injection Type | FALSE | FALSE | 1 | FALSE | TRUE | TRUE |  | Stack Damper | Non-Condensing | Single-Stage | Cast Iron |  |  |  |  | 175000 | 147000 | [9 empty] | 84 |  | Federally-Regulated Consumer Product | 2020-04-07 | 205355606 |  |  | 2020-10-07
ECR International, Ltd. | GREEN MOUNTAIN | GMGW-150K | Water | LPG | Injection Type | FALSE | FALSE | 1 | FALSE | TRUE | TRUE |  | Stack Damper | Non-Condensing | Single-Stage | Cast Iron |  |  |  |  | 149000 | 125000 | [9 empty] | 84 |  | Federally-Regulated Consumer Product | 2020-04-07 | 205355605 |  |  | 2020-10-07
ECR International, Ltd. | GREEN MOUNTAIN | GMGW-120K | Water | Natural Gas | Injection Type | FALSE | FALSE | 1 | FALSE | TRUE | TRUE |  | Stack Damper | Non-Condensing | Single-Stage | Cast Iron |  |  |  |  | 120000 | 101000 | [9 empty] | 84 |  | Federally-Regulated Consumer Product | 2020-04-07 | 205355604 |  |  | 2020-10-07
ECR International, Ltd. | GREEN MOUNTAIN | GMGW-095K | Water | LPG | Injection Type | FALSE | FALSE | 1 | FALSE | TRUE | TRUE |  | Stack Damper | Non-Condensing | Single-Stage | Cast Iron |  |  |  |  | 92500 | 78000 | [9 empty] | 84 |  | Federally-Regulated Consumer Product | 2020-04-07 | 205355603 |  |  | 2020-10-07
ECR International, Ltd. | UTICA HEATING | UH15B-095K | Water | Natural Gas | Injection Type | FALSE | FALSE | 1 | FALSE | TRUE | TRUE |  | Stack Damper | Non-Condensing | Single-Stage | Cast Iron |  |  |  |  | 92500 | 78000 | [9 empty] | 84 | 80 | Federally-Regulated Consumer Product | 2020-04-07 | 205355596 |  |  | 2020-10-07
ECR International, Ltd. | UTICA HEATING | UH15B-120K | Water | Natural Gas | Injection Type | FALSE | FALSE | 1 | FALSE | TRUE | TRUE |  | Stack Damper | Non-Condensing | Single-Stage | Cast Iron |  |  |  |  | 120000 | 101000 | [9 empty] | 84 | 80 | Federally-Regulated Consumer Product | 2020-04-07 | 205355597 |  |  | 2020-10-07
ECR International, Ltd. | UTICA HEATING | UH15B-095K | Water | LPG | Injection Type | FALSE | FALSE | 1 | FALSE | TRUE | TRUE |  | Stack Damper | Non-Condensing | Single-Stage | Cast Iron |  |  |  |  | 92500 | 78000 | [9 empty] | 84 | 80 | Federally-Regulated Consumer Product | 2020-04-07 | 205355596 |  |  | 2020-10-07
ECR International, Ltd. | UTICA HEATING | UH15B-060K | Water | Natural Gas | Injection Type | FALSE | FALSE | 1 | FALSE | TRUE | TRUE |  | Stack Damper | Non-Condensing | Single-Stage | Cast Iron |  |  |  |  | 59000 | 50000 | [9 empty] | 84 | 80 | Federally-Regulated Consumer Product | 2020-04-07 | 205355595 |  |  | 2020-10-07
ECR International, Ltd. | UTICA HEATING | UH15B-175K | Water | Natural Gas | Injection Type | FALSE | FALSE | 1 | FALSE | TRUE | TRUE |  | Stack Damper | Non-Condensing | Single-Stage | Cast Iron |  |  |  |  | 175000 | 147000 | [9 empty] | 84 | 80 | Federally-Regulated Consumer Product | 2020-04-07 | 205355599 |  |  | 2020-10-07
ECR International, Ltd. | UTICA HEATING | UH15B-150K | Water | LPG | Injection Type | FALSE | FALSE | 1 | FALSE | TRUE | TRUE |  | Stack Damper | Non-Condensing | Single-Stage | Cast Iron |  |  |  |  | 149000 | 125000 | [9 empty] | 84 | 80 | Federally-Regulated Consumer Product | 2020-04-07 | 205355598 |  |  | 2020-10-07
ECR International, Ltd. | UTICA HEATING | UH15B-235K | Water | LPG | Injection Type | FALSE | FALSE | 1 | FALSE | TRUE | TRUE |  | Stack Damper | Non-Condensing | Single-Stage | Cast Iron |  |  |  |  | 235000 | 197000 | [9 empty] | 84 | 80 | Federally-Regulated Consumer Product | 2020-04-07 | 205355601 |  |  | 2020-10-07
ECR International, Ltd. | UTICA HEATING | UH15B-120K | Water | LPG | Injection Type | FALSE | FALSE | 1 | FALSE | TRUE | TRUE |  | Stack Damper | Non-Condensing | Single-Stage | Cast Iron |  |  |  |  | 120000 | 101000 | [9 empty] | 84 | 80 | Federally-Regulated Consumer Product | 2020-04-07 | 205355597 |  |  | 2020-10-07
ECR International, Ltd. | UTICA HEATING | UH15B-205K | Water | LPG | Injection Type | FALSE | FALSE | 1 | FALSE | TRUE | TRUE |  | Stack Damper | Non-Condensing | Single-Stage | Cast Iron |  |  |  |  | 205000 | 172000 | [9 empty] | 84 | 80 | Federally-Regulated Consumer Product | 2020-04-07 | 205355600 |  |  | 2020-10-07
ECR International, Ltd. | UTICA HEATING | UH15B-235K | Water | Natural Gas | Injection Type | FALSE | FALSE | 1 | FALSE | TRUE | TRUE |  | Stack Damper | Non-Condensing | Single-Stage | Cast Iron |  |  |  |  | 235000 | 197000 | [9 empty] | 84 | 80 | Federally-Regulated Consumer Product | 2020-04-07 | 205355601 |  |  | 2020-10-07
ECR International, Ltd. | UTICA HEATING | UH15B-205K | Water | Natural Gas | Injection Type | FALSE | FALSE | 1 | FALSE | TRUE | TRUE |  | Stack Damper | Non-Condensing | Single-Stage | Cast Iron |  |  |  |  | 205000 | 172000 | [9 empty] | 84 | 80 | Federally-Regulated Consumer Product | 2020-04-07 | 205355600 |  |  | 2020-10-07
ECR International, Ltd. | UTICA HEATING | UH15B-150K | Water | Natural Gas | Injection Type | FALSE | FALSE | 1 | FALSE | TRUE | TRUE |  | Stack Damper | Non-Condensing | Single-Stage | Cast Iron |  |  |  |  | 149000 | 125000 | [9 empty] | 84 | 80 | Federally-Regulated Consumer Product | 2020-04-07 | 205355598 |  |  | 2020-10-07
ECR International, Ltd. | UTICA HEATING | UH15B-060K | Water | LPG | Injection Type | FALSE | FALSE | 1 | FALSE | TRUE | TRUE |  | Stack Damper | Non-Condensing | Single-Stage | Cast Iron |  |  |  |  | 59000 | 50000 | [9 empty] | 84 | 80 | Federally-Regulated Consumer Product | 2020-04-07 | 205355595 |  |  | 2020-10-07
ECR International, Ltd. | UTICA HEATING | UH15B-175K | Water | LPG | Injection Type | FALSE | FALSE | 1 | FALSE | TRUE | TRUE |  | Stack Damper | Non-Condensing | Single-Stage | Cast Iron |  |  |  |  | 175000 | 147000 | [9 empty] | 84 | 80 | Federally-Regulated Consumer Product | 2020-04-07 | 205355599 |  |  | 2020-10-07
ECR International, Ltd. | UTICA HEATING | UH15B-095K | Water | Natural Gas | Injection Type | FALSE | FALSE | 1 | FALSE | TRUE | TRUE |  | Stack Damper | Non-Condensing | Single-Stage | Cast Iron |  |  |  |  | 92500 | 78000 | [9 empty] | 84 |  | Federally-Regulated Consumer Product | 2020-10-07 | 205355596 |  |  | 2020-10-07
ECR International, Ltd. | UTICA HEATING | UH15B-120K | Water | Natural Gas | Injection Type | FALSE | FALSE | 1 | FALSE | TRUE | TRUE |  | Stack Damper | Non-Condensing | Single-Stage | Cast Iron |  |  |  |  | 120000 | 101000 | [9 empty] | 84 |  | Federally-Regulated Consumer Product | 2020-10-07 | 205355597 |  |  | 2020-10-07
ECR International, Ltd. | UTICA HEATING | UH15B-095K | Water | LPG | Injection Type | FALSE | FALSE | 1 | FALSE | TRUE | TRUE |  | Stack Damper | Non-Condensing | Single-Stage | Cast Iron |  |  |  |  | 92500 | 78000 | [9 empty] | 84 |  | Federally-Regulated Consumer Product | 2020-10-07 | 205355596 |  |  | 2020-10-07
ECR International, Ltd. | UTICA HEATING | UH15B-060K | Water | Natural Gas | Injection Type | FALSE | FALSE | 1 | FALSE | TRUE | TRUE |  | Stack Damper | Non-Condensing | Single-Stage | Cast Iron |  |  |  |  | 59000 | 50000 | [9 empty] | 84 |  | Federally-Regulated Consumer Product | 2020-10-07 | 205355595 |  |  | 2020-10-07
ECR International, Ltd. | UTICA HEATING | UH15B-175K | Water | Natural Gas | Injection Type | FALSE | FALSE | 1 | FALSE | TRUE | TRUE |  | Stack Damper | Non-Condensing | Single-Stage | Cast Iron |  |  |  |  | 175000 | 147000 | [9 empty] | 84 |  | Federally-Regulated Consumer Product | 2020-10-07 | 205355599 |  |  | 2020-10-07
ECR International, Ltd. | UTICA HEATING | UH15B-150K | Water | LPG | Injection Type | FALSE | FALSE | 1 | FALSE | TRUE | TRUE |  | Stack Damper | Non-Condensing | Single-Stage | Cast Iron |  |  |  |  | 149000 | 125000 | [9 empty] | 84 |  | Federally-Regulated Consumer Product | 2020-10-07 | 205355598 |  |  | 2020-10-07
ECR International, Ltd. | UTICA HEATING | UH15B-235K | Water | LPG | Injection Type | FALSE | FALSE | 1 | FALSE | TRUE | TRUE |  | Stack Damper | Non-Condensing | Single-Stage | Cast Iron |  |  |  |  | 235000 | 197000 | [9 empty] | 84 |  | Federally-Regulated Consumer Product | 2020-10-07 | 205355601 |  |  | 2020-10-07
ECR International, Ltd. | UTICA HEATING | UH15B-120K | Water | LPG | Injection Type | FALSE | FALSE | 1 | FALSE | TRUE | TRUE |  | Stack Damper | Non-Condensing | Single-Stage | Cast Iron |  |  |  |  | 120000 | 101000 | [9 empty] | 84 |  | Federally-Regulated Consumer Product | 2020-10-07 | 205355597 |  |  | 2020-10-07
ECR International, Ltd. | UTICA HEATING | UH15B-205K | Water | LPG | Injection Type | FALSE | FALSE | 1 | FALSE | TRUE | TRUE |  | Stack Damper | Non-Condensing | Single-Stage | Cast Iron |  |  |  |  | 205000 | 172000 | [9 empty] | 84 |  | Federally-Regulated Consumer Product | 2020-10-07 | 205355600 |  |  | 2020-10-07
ECR International, Ltd. | UTICA HEATING | UH15B-235K | Water | Natural Gas | Injection Type | FALSE | FALSE | 1 | FALSE | TRUE | TRUE |  | Stack Damper | Non-Condensing | Single-Stage | Cast Iron |  |  |  |  | 235000 | 197000 | [9 empty] | 84 |  | Federally-Regulated Consumer Product | 2020-10-07 | 205355601 |  |  | 2020-10-07
ECR International, Ltd. | UTICA HEATING | UH15B-205K | Water | Natural Gas | Injection Type | FALSE | FALSE | 1 | FALSE | TRUE | TRUE |  | Stack Damper | Non-Condensing | Single-Stage | Cast Iron |  |  |  |  | 205000 | 172000 | [9 empty] | 84 |  | Federally-Regulated Consumer Product | 2020-10-07 | 205355600 |  |  | 2020-10-07
ECR International, Ltd. | UTICA HEATING | UH15B-150K | Water | Natural Gas | Injection Type | FALSE | FALSE | 1 | FALSE | TRUE | TRUE |  | Stack Damper | Non-Condensing | Single-Stage | Cast Iron |  |  |  |  | 149000 | 125000 | [9 empty] | 84 |  | Federally-Regulated Consumer Product | 2020-10-07 | 205355598 |  |  | 2020-10-07
ECR International, Ltd. | UTICA HEATING | UH15B-060K | Water | LPG | Injection Type | FALSE | FALSE | 1 | FALSE | TRUE | TRUE |  | Stack Damper | Non-Condensing | Single-Stage | Cast Iron |  |  |  |  | 59000 | 50000 | [9 empty] | 84 |  | Federally-Regulated Consumer Product | 2020-10-07 | 205355595 |  |  | 2020-10-07
ECR International, Ltd. | UTICA HEATING | UH15B-175K | Water | LPG | Injection Type | FALSE | FALSE | 1 | FALSE | TRUE | TRUE |  | Stack Damper | Non-Condensing | Single-Stage | Cast Iron |  |  |  |  | 175000 | 147000 | [9 empty] | 84 |  | Federally-Regulated Consumer Product | 2020-10-07 | 205355599 |  |  | 2020-10-07
Harsco Industrial / Patterson-Kelley | P-K THERMIFIC | N-1000 | Water | LPG | Pressure | FALSE | FALSE | 1 |  |  | FALSE |  | None | Non-Condensing | Single-Stage | Copper |  |  |  |  | 1000000 | 850000 |  |  |  |  | 85 | 80 | [5 empty] | Federally-Regulated Commercial & Industrial Equipment | 2019-03-21 |  |  |  | 2020-10-07
Harsco Industrial / Patterson-Kelley | P-K THERMIFIC | N-1500-2 | Water | LPG | Pressure | FALSE | FALSE | 1 |  |  | FALSE |  | None | Non-Condensing | Two-Stage Modulating | Copper |  |  |  |  | 1500000 | 1275000 |  |  |  |  | 85 | 80 | [5 empty] | Federally-Regulated Commercial & Industrial Equipment | 2019-03-21 |  |  |  | 2020-10-07
Harsco Industrial / Patterson-Kelley | P-K THERMIFIC | N-700 | Water | LPG | Pressure | FALSE | FALSE | 1 |  |  | FALSE |  | None | Non-Condensing | Single-Stage | Copper |  |  |  |  | 700000 | 595000 |  |  |  |  | 85 | 80 | [5 empty] | Federally-Regulated Commercial & Industrial Equipment | 2019-03-21 |  |  |  | 2020-10-07
Harsco Industrial / Patterson-Kelley | P-K THERMIFIC | N-2000-2 | Water | Natural Gas | Pressure | FALSE | FALSE | 1 |  |  | FALSE |  | None | Non-Condensing | Two-Stage Modulating | Copper |  |  |  |  | 2000000 | 1700000 |  |  |  |  | 85 | 80 | [5 empty] | Federally-Regulated Commercial & Industrial Equipment | 2019-03-21 |  |  |  | 2020-10-07
Harsco Industrial / Patterson-Kelley | P-K THERMIFIC | N-1000 | Water | Natural Gas | Pressure | FALSE | FALSE | 1 |  |  | FALSE |  | None | Non-Condensing | Single-Stage | Copper |  |  |  |  | 1000000 | 850000 |  |  |  |  | 85 | 80 | [5 empty] | Federally-Regulated Commercial & Industrial Equipment | 2019-03-21 |  |  |  | 2020-10-07
Harsco Industrial / Patterson-Kelley | P-K THERMIFIC | N-1700-2 | Water | LPG | Pressure | FALSE | FALSE | 1 |  |  | FALSE |  | None | Non-Condensing | Two-Stage Modulating | Copper |  |  |  |  | 1700000 | 1445000 |  |  |  |  | 85 | 80 | [5 empty] | Federally-Regulated Commercial & Industrial Equipment | 2019-03-21 |  |  |  | 2020-10-07
Harsco Industrial / Patterson-Kelley | P-K THERMIFIC | N-1500-2 | Water | Natural Gas | Pressure | FALSE | FALSE | 1 |  |  | FALSE |  | None | Non-Condensing | Two-Stage Modulating | Copper |  |  |  |  | 1500000 | 1275000 |  |  |  |  | 85 | 80 | [5 empty] | Federally-Regulated Commercial & Industrial Equipment | 2019-03-21 |  |  |  | 2020-10-07
Harsco Industrial / Patterson-Kelley | P-K THERMIFIC | N-1700-2 | Water | Natural Gas | Pressure | FALSE | FALSE | 1 |  |  | FALSE |  | None | Non-Condensing | Two-Stage Modulating | Copper |  |  |  |  | 1700000 | 1445000 |  |  |  |  | 85 | 80 | [5 empty] | Federally-Regulated Commercial & Industrial Equipment | 2019-03-21 |  |  |  | 2020-10-07
Harsco Industrial / Patterson-Kelley | P-K THERMIFIC | N-700 | Water | Natural Gas | Pressure | FALSE | FALSE | 1 |  |  | FALSE |  | None | Non-Condensing | Single-Stage | Copper |  |  |  |  | 700000 | 595000 |  |  |  |  | 85 | 80 | [5 empty] | Federally-Regulated Commercial & Industrial Equipment | 2019-03-21 |  |  |  | 2020-10-07
Harsco Industrial / Patterson-Kelley | P-K THERMIFIC | N-2000-2 | Water | LPG | Pressure | FALSE | FALSE | 1 |  |  | FALSE |  | None | Non-Condensing | Two-Stage Modulating | Copper |  |  |  |  | 2000000 | 1700000 |  |  |  |  | 85 | 80 | [5 empty] | Federally-Regulated Commercial & Industrial Equipment | 2019-03-21 |  |  |  | 2020-10-07
ECR International, Ltd. | DUNKIRK BOILERS | DXL-205K | Water | LPG | Injection Type | FALSE | FALSE | 1 | FALSE | TRUE | TRUE |  | Stack Damper | Non-Condensing | Single-Stage | Cast Iron |  |  |  |  | 205000 | 172000 | [9 empty] | 84 |  | Federally-Regulated Consumer Product | 2020-10-07 | 205355586 |  |  | 2020-10-07
ECR International, Ltd. | DUNKIRK BOILERS | DXL-235K | Water | LPG | Injection Type | FALSE | FALSE | 1 | FALSE | TRUE | TRUE |  | Stack Damper | Non-Condensing | Single-Stage | Cast Iron |  |  |  |  | 235000 | 197000 | [9 empty] | 84 |  | Federally-Regulated Consumer Product | 2020-10-07 | 205355587 |  |  | 2020-10-07
ECR International, Ltd. | DUNKIRK BOILERS | DXL-205K | Water | Natural Gas | Injection Type | FALSE | FALSE | 1 | FALSE | TRUE | TRUE |  | Stack Damper | Non-Condensing | Single-Stage | Cast Iron |  |  |  |  | 205000 | 172000 | [9 empty] | 84 |  | Federally-Regulated Consumer Product | 2020-10-07 | 205355586 |  |  | 2020-10-07
ECR International, Ltd. | DUNKIRK BOILERS | DXL-095K | Water | Natural Gas | Injection Type | FALSE | FALSE | 1 | FALSE | TRUE | TRUE |  | Stack Damper | Non-Condensing | Single-Stage | Cast Iron |  |  |  |  | 92500 | 78000 | [9 empty] | 84 |  | Federally-Regulated Consumer Product | 2020-10-07 | 205355582 |  |  | 2020-10-07
ECR International, Ltd. | DUNKIRK BOILERS | DXL-120K | Water | LPG | Injection Type | FALSE | FALSE | 1 | FALSE | TRUE | TRUE |  | Stack Damper | Non-Condensing | Single-Stage | Cast Iron |  |  |  |  | 120000 | 101000 | [9 empty] | 84 |  | Federally-Regulated Consumer Product | 2020-10-07 | 205355583 |  |  | 2020-10-07
ECR International, Ltd. | DUNKIRK BOILERS | DXL-235K | Water | Natural Gas | Injection Type | FALSE | FALSE | 1 | FALSE | TRUE | TRUE |  | Stack Damper | Non-Condensing | Single-Stage | Cast Iron |  |  |  |  | 235000 | 197000 | [9 empty] | 84 |  | Federally-Regulated Consumer Product | 2020-10-07 | 205355587 |  |  | 2020-10-07
ECR International, Ltd. | DUNKIRK BOILERS | DXL-150K | Water | Natural Gas | Injection Type | FALSE | FALSE | 1 | FALSE | TRUE | TRUE |  | Stack Damper | Non-Condensing | Single-Stage | Cast Iron |  |  |  |  | 149000 | 125000 | [9 empty] | 84 |  | Federally-Regulated Consumer Product | 2020-10-07 | 205355584 |  |  | 2020-10-07
ECR International, Ltd. | DUNKIRK BOILERS | DXL-060K | Water | Natural Gas | Injection Type | FALSE | FALSE | 1 | FALSE | TRUE | TRUE |  | Stack Damper | Non-Condensing | Single-Stage | Cast Iron |  |  |  |  | 59000 | 50000 | [9 empty] | 84 |  | Federally-Regulated Consumer Product | 2020-10-07 | 205355581 |  |  | 2020-10-07
ECR International, Ltd. | DUNKIRK BOILERS | DXL-060K | Water | LPG | Injection Type | FALSE | FALSE | 1 | FALSE | TRUE | TRUE |  | Stack Damper | Non-Condensing | Single-Stage | Cast Iron |  |  |  |  | 59000 | 50000 | [9 empty] | 84 |  | Federally-Regulated Consumer Product | 2020-10-07 | 205355581 |  |  | 2020-10-07
ECR International, Ltd. | DUNKIRK BOILERS | DXL-150K | Water | LPG | Injection Type | FALSE | FALSE | 1 | FALSE | TRUE | TRUE |  | Stack Damper | Non-Condensing | Single-Stage | Cast Iron |  |  |  |  | 149000 | 125000 | [9 empty] | 84 |  | Federally-Regulated Consumer Product | 2020-10-07 | 205355584 |  |  | 2020-10-07
ECR International, Ltd. | DUNKIRK BOILERS | DXL-120K | Water | Natural Gas | Injection Type | FALSE | FALSE | 1 | FALSE | TRUE | TRUE |  | Stack Damper | Non-Condensing | Single-Stage | Cast Iron |  |  |  |  | 120000 | 101000 | [9 empty] | 84 |  | Federally-Regulated Consumer Product | 2020-10-07 | 205355583 |  |  | 2020-10-07
ECR International, Ltd. | DUNKIRK BOILERS | DXL-175K | Water | Natural Gas | Injection Type | FALSE | FALSE | 1 | FALSE | TRUE | TRUE |  | Stack Damper | Non-Condensing | Single-Stage | Cast Iron |  |  |  |  | 175000 | 147000 | [9 empty] | 84 |  | Federally-Regulated Consumer Product | 2020-10-07 | 205355585 |  |  | 2020-10-07
ECR International, Ltd. | DUNKIRK BOILERS | DXL-175K | Water | LPG | Injection Type | FALSE | FALSE | 1 | FALSE | TRUE | TRUE |  | Stack Damper | Non-Condensing | Single-Stage | Cast Iron |  |  |  |  | 175000 | 147000 | [9 empty] | 84 |  | Federally-Regulated Consumer Product | 2020-10-07 | 205355585 |  |  | 2020-10-07
ECR International, Ltd. | DUNKIRK BOILERS | DXL-095K | Water | LPG | Injection Type | FALSE | FALSE | 1 | FALSE | TRUE | TRUE |  | Stack Damper | Non-Condensing | Single-Stage | Cast Iron |  |  |  |  | 92500 | 78000 | [9 empty] | 84 |  | Federally-Regulated Consumer Product | 2020-10-07 | 205355582 |  |  | 2020-10-07
ECR International, Ltd. | Utica Boilers | MGB-060K | Water | Natural Gas | Injection Type | FALSE | FALSE | 1 | FALSE | TRUE | TRUE |  | Stack Damper | Non-Condensing | Single-Stage | Cast Iron |  |  |  |  | 59000 | 50000 | [9 empty] | 84 |  | Federally-Regulated Consumer Product | 2020-10-07 | 205355579 |  |  | 2020-10-07
ECR International, Ltd. | Utica Boilers | MGB-120K | Water | LPG | Injection Type | FALSE | FALSE | 1 | FALSE | TRUE | TRUE |  | Stack Damper | Non-Condensing | Single-Stage | Cast Iron |  |  |  |  | 120000 | 101000 | [9 empty] | 84 |  | Federally-Regulated Consumer Product | 2020-10-07 | 205352610 |  |  | 2020-10-07
ECR International, Ltd. | Utica Boilers | MGB-095K | Water | LPG | Injection Type | FALSE | FALSE | 1 | FALSE | TRUE | TRUE |  | Stack Damper | Non-Condensing | Single-Stage | Cast Iron |  |  |  |  | 92500 | 78000 | [9 empty] | 84 |  | Federally-Regulated Consumer Product | 2020-10-07 | 205355580 |  |  | 2020-10-07
ECR International, Ltd. | Utica Boilers | MGB-060K | Water | LPG | Injection Type | FALSE | FALSE | 1 | FALSE | TRUE | TRUE |  | Stack Damper | Non-Condensing | Single-Stage | Cast Iron |  |  |  |  | 59000 | 50000 | [9 empty] | 84 |  | Federally-Regulated Consumer Product | 2020-10-07 | 205355579 |  |  | 2020-10-07
ECR International, Ltd. | Utica Boilers | MGB-095K | Water | Natural Gas | Injection Type | FALSE | FALSE | 1 | FALSE | TRUE | TRUE |  | Stack Damper | Non-Condensing | Single-Stage | Cast Iron |  |  |  |  | 92500 | 78000 | [9 empty] | 84 |  | Federally-Regulated Consumer Product | 2020-10-07 | 205355580 |  |  | 2020-10-07
ECR International, Ltd. | Utica Boilers | MGB-175K | Water | LPG | Injection Type | FALSE | FALSE | 1 | FALSE | TRUE | TRUE |  | Stack Damper | Non-Condensing | Single-Stage | Cast Iron |  |  |  |  | 175000 | 147000 | [9 empty] | 84 |  | Federally-Regulated Consumer Product | 2020-10-07 | 205352612 |  |  | 2020-10-07
ECR International, Ltd. | Utica Boilers | MGB-150K | Water | LPG | Injection Type | FALSE | FALSE | 1 | FALSE | TRUE | TRUE |  | Stack Damper | Non-Condensing | Single-Stage | Cast Iron |  |  |  |  | 149000 | 125000 | [9 empty] | 84 |  | Federally-Regulated Consumer Product | 2020-10-07 | 205352611 |  |  | 2020-10-07
ECR International, Ltd. | Utica Boilers | MGB-175K | Water | Natural Gas | Injection Type | FALSE | FALSE | 1 | FALSE | TRUE | TRUE |  | Stack Damper | Non-Condensing | Single-Stage | Cast Iron |  |  |  |  | 175000 | 147000 | [9 empty] | 84 |  | Federally-Regulated Consumer Product | 2020-10-07 | 205352612 |  |  | 2020-10-07
ECR International, Ltd. | Utica Boilers | MGB-150K | Water | Natural Gas | Injection Type | FALSE | FALSE | 1 | FALSE | TRUE | TRUE |  | Stack Damper | Non-Condensing | Single-Stage | Cast Iron |  |  |  |  | 149000 | 125000 | [9 empty] | 84 |  | Federally-Regulated Consumer Product | 2020-10-07 | 205352611 |  |  | 2020-10-07
ECR International, Ltd. | Utica Boilers | MGB-205K | Water | Natural Gas | Injection Type | FALSE | FALSE | 1 | FALSE | TRUE | TRUE |  | Stack Damper | Non-Condensing | Single-Stage | Cast Iron |  |  |  |  | 205000 | 172000 | [9 empty] | 84 |  | Federally-Regulated Consumer Product | 2020-10-07 | 205352613 |  |  | 2020-10-07
ECR International, Ltd. | Utica Boilers | MGB-205K | Water | LPG | Injection Type | FALSE | FALSE | 1 | FALSE | TRUE | TRUE |  | Stack Damper | Non-Condensing | Single-Stage | Cast Iron |  |  |  |  | 205000 | 172000 | [9 empty] | 84 |  | Federally-Regulated Consumer Product | 2020-10-07 | 205352613 |  |  | 2020-10-07
ECR International, Ltd. | Utica Boilers | MGB-235K | Water | LPG | Injection Type | FALSE | FALSE | 1 | FALSE | TRUE | TRUE |  | Stack Damper | Non-Condensing | Single-Stage | Cast Iron |  |  |  |  | 235000 | 197000 | [9 empty] | 84 |  | Federally-Regulated Consumer Product | 2020-10-07 | 205352614 |  |  | 2020-10-07
ECR International, Ltd. | Utica Boilers | MGB-95K | Water | LPG | Injection Type | FALSE | FALSE | 1 | FALSE | TRUE | TRUE |  | Stack Damper | Non-Condensing | Single-Stage | Cast Iron |  |  |  |  | 92500 | 78000 | [9 empty] | 84 |  | Federally-Regulated Consumer Product | 2020-10-07 | 205352609 |  |  | 2020-10-07
ECR International, Ltd. | Utica Boilers | MGB-60K | Water | Natural Gas | Injection Type | FALSE | FALSE | 1 | FALSE | TRUE | TRUE |  | Stack Damper | Non-Condensing | Single-Stage | Cast Iron |  |  |  |  | 59000 | 50000 | [9 empty] | 84 |  | Federally-Regulated Consumer Product | 2020-10-07 | 205352608 |  |  | 2020-10-07
ECR International, Ltd. | Utica Boilers | MGB-60K | Water | LPG | Injection Type | FALSE | FALSE | 1 | FALSE | TRUE | TRUE |  | Stack Damper | Non-Condensing | Single-Stage | Cast Iron |  |  |  |  | 59000 | 50000 | [9 empty] | 84 |  | Federally-Regulated Consumer Product | 2020-10-07 | 205352608 |  |  | 2020-10-07
ECR International, Ltd. | Utica Boilers | MGB-120K | Water | Natural Gas | Injection Type | FALSE | FALSE | 1 | FALSE | TRUE | TRUE |  | Stack Damper | Non-Condensing | Single-Stage | Cast Iron |  |  |  |  | 120000 | 101000 | [9 empty] | 84 |  | Federally-Regulated Consumer Product | 2020-10-07 | 205352610 |  |  | 2020-10-07
ECR International, Ltd. | Utica Boilers | MGB-95K | Water | Natural Gas | Injection Type | FALSE | FALSE | 1 | FALSE | TRUE | TRUE |  | Stack Damper | Non-Condensing | Single-Stage | Cast Iron |  |  |  |  | 92500 | 78000 | [9 empty] | 84 |  | Federally-Regulated Consumer Product | 2020-10-07 | 205352609 |  |  | 2020-10-07
ECR International, Ltd. | Utica Boilers | MGB-235K | Water | Natural Gas | Injection Type | FALSE | FALSE | 1 | FALSE | TRUE | TRUE |  | Stack Damper | Non-Condensing | Single-Stage | Cast Iron |  |  |  |  | 235000 | 197000 | [9 empty] | 84 |  | Federally-Regulated Consumer Product | 2020-10-07 | 205352614 |  |  | 2020-10-07
ECR International, Ltd. | GREEN MOUNTAIN | GMGW-095K | Water | Natural Gas | Injection Type | FALSE | FALSE | 1 | FALSE | TRUE | TRUE |  | Stack Damper | Non-Condensing | Single-Stage | Cast Iron |  |  |  |  | 92500 | 78000 | [9 empty] | 84 |  | Federally-Regulated Consumer Product | 2020-10-07 | 205355603 |  |  | 2020-10-07
ECR International, Ltd. | GREEN MOUNTAIN | GMGW-175K | Water | LPG | Injection Type | FALSE | FALSE | 1 | FALSE | TRUE | TRUE |  | Stack Damper | Non-Condensing | Single-Stage | Cast Iron |  |  |  |  | 175000 | 147000 | [9 empty] | 84 |  | Federally-Regulated Consumer Product | 2020-10-07 | 205355606 |  |  | 2020-10-07
ECR International, Ltd. | GREEN MOUNTAIN | GMGW-060K | Water | Natural Gas | Injection Type | FALSE | FALSE | 1 | FALSE | TRUE | TRUE |  | Stack Damper | Non-Condensing | Single-Stage | Cast Iron |  |  |  |  | 59000 | 50000 | [9 empty] | 84 |  | Federally-Regulated Consumer Product | 2020-10-07 | 205355602 |  |  | 2020-10-07
ECR International, Ltd. | GREEN MOUNTAIN | GMGW-060K | Water | LPG | Injection Type | FALSE | FALSE | 1 | FALSE | TRUE | TRUE |  | Stack Damper | Non-Condensing | Single-Stage | Cast Iron |  |  |  |  | 59000 | 50000 | [9 empty] | 84 |  | Federally-Regulated Consumer Product | 2020-10-07 | 205355602 |  |  | 2020-10-07
ECR International, Ltd. | GREEN MOUNTAIN | GMGW-205K | Water | LPG | Injection Type | FALSE | FALSE | 1 | FALSE | TRUE | TRUE |  | Stack Damper | Non-Condensing | Single-Stage | Cast Iron |  |  |  |  | 205000 | 172000 | [9 empty] | 84 |  | Federally-Regulated Consumer Product | 2020-10-07 | 205355607 |  |  | 2020-10-07
ECR International, Ltd. | GREEN MOUNTAIN | GMGW-120K | Water | LPG | Injection Type | FALSE | FALSE | 1 | FALSE | TRUE | TRUE |  | Stack Damper | Non-Condensing | Single-Stage | Cast Iron |  |  |  |  | 120000 | 101000 | [9 empty] | 84 |  | Federally-Regulated Consumer Product | 2020-10-07 | 205355604 |  |  | 2020-10-07
ECR International, Ltd. | GREEN MOUNTAIN | GMGW-235K | Water | LPG | Injection Type | FALSE | FALSE | 1 | FALSE | TRUE | TRUE |  | Stack Damper | Non-Condensing | Single-Stage | Cast Iron |  |  |  |  | 235000 | 197000 | [9 empty] | 84 |  | Federally-Regulated Consumer Product | 2020-10-07 | 205355608 |  |  | 2020-10-07
ECR International, Ltd. | GREEN MOUNTAIN | GMGW-150K | Water | Natural Gas | Injection Type | FALSE | FALSE | 1 | FALSE | TRUE | TRUE |  | Stack Damper | Non-Condensing | Single-Stage | Cast Iron |  |  |  |  | 149000 | 125000 | [9 empty] | 84 |  | Federally-Regulated Consumer Product | 2020-10-07 | 205355605 |  |  | 2020-10-07
ECR International, Ltd. | GREEN MOUNTAIN | GMGW-235K | Water | Natural Gas | Injection Type | FALSE | FALSE | 1 | FALSE | TRUE | TRUE |  | Stack Damper | Non-Condensing | Single-Stage | Cast Iron |  |  |  |  | 235000 | 197000 | [9 empty] | 84 |  | Federally-Regulated Consumer Product | 2020-10-07 | 205355608 |  |  | 2020-10-07
ECR International, Ltd. | GREEN MOUNTAIN | GMGW-205K | Water | Natural Gas | Injection Type | FALSE | FALSE | 1 | FALSE | TRUE | TRUE |  | Stack Damper | Non-Condensing | Single-Stage | Cast Iron |  |  |  |  | 205000 | 172000 | [9 empty] | 84 |  | Federally-Regulated Consumer Product | 2020-10-07 | 205355607 |  |  | 2020-10-07
ECR International, Ltd. | GREEN MOUNTAIN | GMGW-175K | Water | Natural Gas | Injection Type | FALSE | FALSE | 1 | FALSE | TRUE | TRUE |  | Stack Damper | Non-Condensing | Single-Stage | Cast Iron |  |  |  |  | 175000 | 147000 | [9 empty] | 84 |  | Federally-Regulated Consumer Product | 2020-10-07 | 205355606 |  |  | 2020-10-07
ECR International, Ltd. | GREEN MOUNTAIN | GMGW-150K | Water | LPG | Injection Type | FALSE | FALSE | 1 | FALSE | TRUE | TRUE |  | Stack Damper | Non-Condensing | Single-Stage | Cast Iron |  |  |  |  | 149000 | 125000 | [9 empty] | 84 |  | Federally-Regulated Consumer Product | 2020-10-07 | 205355605 |  |  | 2020-10-07
ECR International, Ltd. | GREEN MOUNTAIN | GMGW-120K | Water | Natural Gas | Injection Type | FALSE | FALSE | 1 | FALSE | TRUE | TRUE |  | Stack Damper | Non-Condensing | Single-Stage | Cast Iron |  |  |  |  | 120000 | 101000 | [9 empty] | 84 |  | Federally-Regulated Consumer Product | 2020-10-07 | 205355604 |  |  | 2020-10-07
ECR International, Ltd. | GREEN MOUNTAIN | GMGW-095K | Water | LPG | Injection Type | FALSE | FALSE | 1 | FALSE | TRUE | TRUE |  | Stack Damper | Non-Condensing | Single-Stage | Cast Iron |  |  |  |  | 92500 | 78000 | [9 empty] | 84 |  | Federally-Regulated Consumer Product | 2020-10-07 | 205355603 |  |  | 2020-10-07
ECR International, Ltd. | PENNCO BOILERS | 15B-120K | Water | Natural Gas | Injection Type | FALSE | FALSE | 1 | FALSE | TRUE | TRUE |  | Stack Damper | Non-Condensing | Single-Stage | Cast Iron |  |  |  |  | 120000 | 101000 | [9 empty] | 84 |  | Federally-Regulated Consumer Product | 2020-10-07 | 205355590 |  |  | 2020-10-07
ECR International, Ltd. | PENNCO BOILERS | 15B-060K | Water | LPG | Injection Type | FALSE | FALSE | 1 | FALSE | TRUE | TRUE |  | Stack Damper | Non-Condensing | Single-Stage | Cast Iron |  |  |  |  | 59000 | 50000 | [9 empty] | 84 |  | Federally-Regulated Consumer Product | 2020-10-07 | 205355588 |  |  | 2020-10-07
ECR International, Ltd. | PENNCO BOILERS | 15B-120K | Water | LPG | Injection Type | FALSE | FALSE | 1 | FALSE | TRUE | TRUE |  | Stack Damper | Non-Condensing | Single-Stage | Cast Iron |  |  |  |  | 120000 | 101000 | [9 empty] | 84 |  | Federally-Regulated Consumer Product | 2020-10-07 | 205355590 |  |  | 2020-10-07
ECR International, Ltd. | PENNCO BOILERS | 15B-150K | Water | Natural Gas | Injection Type | FALSE | FALSE | 1 | FALSE | TRUE | TRUE |  | Stack Damper | Non-Condensing | Single-Stage | Cast Iron |  |  |  |  | 149000 | 125000 | [9 empty] | 84 |  | Federally-Regulated Consumer Product | 2020-10-07 | 205355591 |  |  | 2020-10-07
ECR International, Ltd. | PENNCO BOILERS | 15B-205K | Water | Natural Gas | Injection Type | FALSE | FALSE | 1 | FALSE | TRUE | TRUE |  | Stack Damper | Non-Condensing | Single-Stage | Cast Iron |  |  |  |  | 205000 | 172000 | [9 empty] | 84 |  | Federally-Regulated Consumer Product | 2020-10-07 | 205355593 |  |  | 2020-10-07
ECR International, Ltd. | PENNCO BOILERS | 15B-175K | Water | LPG | Injection Type | FALSE | FALSE | 1 | FALSE | TRUE | TRUE |  | Stack Damper | Non-Condensing | Single-Stage | Cast Iron |  |  |  |  | 175000 | 147000 | [9 empty] | 84 |  | Federally-Regulated Consumer Product | 2020-10-07 | 205355592 |  |  | 2020-10-07
ECR International, Ltd. | PENNCO BOILERS | 15B-060K | Water | Natural Gas | Injection Type | FALSE | FALSE | 1 | FALSE | TRUE | TRUE |  | Stack Damper | Non-Condensing | Single-Stage | Cast Iron |  |  |  |  | 59000 | 50000 | [9 empty] | 84 |  | Federally-Regulated Consumer Product | 2020-10-07 | 205355588 |  |  | 2020-10-07
ECR International, Ltd. | PENNCO BOILERS | 15B-150K | Water | LPG | Injection Type | FALSE | FALSE | 1 | FALSE | TRUE | TRUE |  | Stack Damper | Non-Condensing | Single-Stage | Cast Iron |  |  |  |  | 149000 | 125000 | [9 empty] | 84 |  | Federally-Regulated Consumer Product | 2020-10-07 | 205355591 |  |  | 2020-10-07
ECR International, Ltd. | PENNCO BOILERS | 15B-095K | Water | Natural Gas | Injection Type | FALSE | FALSE | 1 | FALSE | TRUE | TRUE |  | Stack Damper | Non-Condensing | Single-Stage | Cast Iron |  |  |  |  | 92500 | 78000 | [9 empty] | 84 |  | Federally-Regulated Consumer Product | 2020-10-07 | 205355589 |  |  | 2020-10-07
ECR International, Ltd. | PENNCO BOILERS | 15B-175K | Water | Natural Gas | Injection Type | FALSE | FALSE | 1 | FALSE | TRUE | TRUE |  | Stack Damper | Non-Condensing | Single-Stage | Cast Iron |  |  |  |  | 175000 | 147000 | [9 empty] | 84 |  | Federally-Regulated Consumer Product | 2020-10-07 | 205355592 |  |  | 2020-10-07
ECR International, Ltd. | PENNCO BOILERS | 15B-205K | Water | LPG | Injection Type | FALSE | FALSE | 1 | FALSE | TRUE | TRUE |  | Stack Damper | Non-Condensing | Single-Stage | Cast Iron |  |  |  |  | 205000 | 172000 | [9 empty] | 84 |  | Federally-Regulated Consumer Product | 2020-10-07 | 205355593 |  |  | 2020-10-07
ECR International, Ltd. | PENNCO BOILERS | 15B-235K | Water | Natural Gas | Injection Type | FALSE | FALSE | 1 | FALSE | TRUE | TRUE |  | Stack Damper | Non-Condensing | Single-Stage | Cast Iron |  |  |  |  | 235000 | 197000 | [9 empty] | 84 |  | Federally-Regulated Consumer Product | 2020-10-07 | 205355594 |  |  | 2020-10-07
ECR International, Ltd. | PENNCO BOILERS | 15B-235K | Water | LPG | Injection Type | FALSE | FALSE | 1 | FALSE | TRUE | TRUE |  | Stack Damper | Non-Condensing | Single-Stage | Cast Iron |  |  |  |  | 235000 | 197000 | [9 empty] | 84 |  | Federally-Regulated Consumer Product | 2020-10-07 | 205355594 |  |  | 2020-10-07
ECR International, Ltd. | PENNCO BOILERS | 15B-095K | Water | LPG | Injection Type | FALSE | FALSE | 1 | FALSE | TRUE | TRUE |  | Stack Damper | Non-Condensing | Single-Stage | Cast Iron |  |  |  |  | 92500 | 78000 | [9 empty] | 84 |  | Federally-Regulated Consumer Product | 2020-10-07 | 205355589 |  |  | 2020-10-07
Harsco Industrial / Patterson-Kelley | P-K THERMIFIC | N-1000 | Water | LPG | Pressure | FALSE | FALSE | 1 |  |  | TRUE |  | None | Non-Condensing | Single-Stage | Copper |  |  |  |  | 1000000 | 850000 |  |  |  |  | 85 | [6 empty] | Federally-Regulated Commercial & Industrial Equipment | 2020-10-07 | 2120691 |  |  | 2020-10-07
Harsco Industrial / Patterson-Kelley | P-K THERMIFIC | N-1500-2 | Water | LPG | Pressure | FALSE | FALSE | 1 |  |  | TRUE |  | None | Non-Condensing | Two-Stage Modulating | Copper |  |  |  |  | 1500000 | 1275000 |  |  |  |  | 85 | [6 empty] | Federally-Regulated Commercial & Industrial Equipment | 2020-10-07 | 2120701 |  |  | 2020-10-07
Harsco Industrial / Patterson-Kelley | P-K THERMIFIC | N-700 | Water | LPG | Pressure | FALSE | FALSE | 1 |  |  | TRUE |  | None | Non-Condensing | Single-Stage | Copper |  |  |  |  | 700000 | 595000 |  |  |  |  | 85 | [6 empty] | Federally-Regulated Commercial & Industrial Equipment | 2020-10-07 | 2120692 |  |  | 2020-10-07
Harsco Industrial / Patterson-Kelley | P-K THERMIFIC | N-2000-2 | Water | Natural Gas | Pressure | FALSE | FALSE | 1 |  |  | TRUE |  | None | Non-Condensing | Two-Stage Modulating | Copper |  |  |  |  | 2000000 | 1700000 |  |  |  |  | 85 | [6 empty] | Federally-Regulated Commercial & Industrial Equipment | 2020-10-07 | 2120703 |  |  | 2020-10-07
Harsco Industrial / Patterson-Kelley | P-K THERMIFIC | N-1000 | Water | Natural Gas | Pressure | FALSE | FALSE | 1 |  |  | TRUE |  | None | Non-Condensing | Single-Stage | Copper |  |  |  |  | 1000000 | 850000 |  |  |  |  | 85 | [6 empty] | Federally-Regulated Commercial & Industrial Equipment | 2020-10-07 | 2120691 |  |  | 2020-10-07
Harsco Industrial / Patterson-Kelley | P-K THERMIFIC | N-1700-2 | Water | LPG | Pressure | FALSE | FALSE | 1 |  |  | TRUE |  | None | Non-Condensing | Two-Stage Modulating | Copper |  |  |  |  | 1700000 | 1445000 |  |  |  |  | 85 | [6 empty] | Federally-Regulated Commercial & Industrial Equipment | 2020-10-07 | 2120702 |  |  | 2020-10-07
Harsco Industrial / Patterson-Kelley | P-K THERMIFIC | N-1500-2 | Water | Natural Gas | Pressure | FALSE | FALSE | 1 |  |  | TRUE |  | None | Non-Condensing | Two-Stage Modulating | Copper |  |  |  |  | 1500000 | 1275000 |  |  |  |  | 85 | [6 empty] | Federally-Regulated Commercial & Industrial Equipment | 2020-10-07 | 2120701 |  |  | 2020-10-07
Harsco Industrial / Patterson-Kelley | P-K THERMIFIC | N-1700-2 | Water | Natural Gas | Pressure | FALSE | FALSE | 1 |  |  | TRUE |  | None | Non-Condensing | Two-Stage Modulating | Copper |  |  |  |  | 1700000 | 1445000 |  |  |  |  | 85 | [6 empty] | Federally-Regulated Commercial & Industrial Equipment | 2020-10-07 | 2120702 |  |  | 2020-10-07
Harsco Industrial / Patterson-Kelley | P-K THERMIFIC | N-700 | Water | Natural Gas | Pressure | FALSE | FALSE | 1 |  |  | TRUE |  | None | Non-Condensing | Single-Stage | Copper |  |  |  |  | 700000 | 595000 |  |  |  |  | 85 | [6 empty] | Federally-Regulated Commercial & Industrial Equipment | 2020-10-07 | 2120692 |  |  | 2020-10-07
Harsco Industrial / Patterson-Kelley | P-K THERMIFIC | N-2000-2 | Water | LPG | Pressure | FALSE | FALSE | 1 |  |  | TRUE |  | None | Non-Condensing | Two-Stage Modulating | Copper |  |  |  |  | 2000000 | 1700000 |  |  |  |  | 85 | [6 empty] | Federally-Regulated Commercial & Industrial Equipment | 2020-10-07 | 2120703 |  |  | 2020-10-07
PB Heat, LLC | Peerless | PF-399 LP | Water | LPG | Power | FALSE | FALSE | 1 |  |  | FALSE |  | None | Condensing | Step Modulating | Other |  |  |  |  | 399000 | 380000 |  |  |  |  | 95.2 | [6 empty] | Federally-Regulated Commercial & Industrial Equipment | 2020-09-30 | 2121059 |  |  | 2020-10-14
PB Heat, LLC | Peerless | PFC-1000-LP | Water | LPG | Power | FALSE | FALSE | 1 |  |  | FALSE |  | None | Condensing | Step Modulating | Other |  |  |  |  | 1000000 | 966000 |  |  |  |  | 96.6 | [6 empty] | Federally-Regulated Commercial & Industrial Equipment | 2020-09-30 | 10384948 |  |  | 2020-10-14
PB Heat, LLC | Peerless | PFC-1500-NAT | Water | LPG | Power | FALSE | FALSE | 1 |  |  | FALSE |  | None | Condensing | Step Modulating | Other |  |  |  |  | 1500000 | 1448000 |  |  |  |  | 96.5 | [6 empty] | Federally-Regulated Commercial & Industrial Equipment | 2020-09-30 | 10384945 |  |  | 2020-10-14
PB Heat, LLC | Peerless | PF-399 NAT | Water | LPG | Power | FALSE | FALSE | 1 |  |  | FALSE |  | None | Condensing | Step Modulating | Other |  |  |  |  | 399000 | 380000 |  |  |  |  | 95.2 | [6 empty] | Federally-Regulated Commercial & Industrial Equipment | 2020-09-30 | 2121060 |  |  | 2020-10-14
PB Heat, LLC | Peerless | PFC-1000-NAT | Water | LPG | Power | FALSE | FALSE | 1 |  |  | FALSE |  | None | Condensing | Step Modulating | Other |  |  |  |  | 1000000 | 966000 |  |  |  |  | 96.6 | [6 empty] | Federally-Regulated Commercial & Industrial Equipment | 2020-09-30 | 10384939 |  |  | 2020-10-14
PB Heat, LLC | Peerless | PFC-1500-LP | Water | LPG | Power | FALSE | FALSE | 1 |  |  | FALSE |  | None | Condensing | Step Modulating | Other |  |  |  |  | 1500000 | 1448000 |  |  |  |  | 96.5 | [6 empty] | Federally-Regulated Commercial & Industrial Equipment | 2020-09-30 | 10384949 |  |  | 2020-10-14
PB Heat, LLC | Peerless | PF-399 LP | Water | LPG | Power | FALSE | FALSE | 1 |  |  | FALSE |  | None | Condensing | Step Modulating | Other |  |  |  |  | 399000 | 380000 |  |  |  |  | 95.2 | 80 | [5 empty] | Federally-Regulated Commercial & Industrial Equipment | 2020-10-14 | 2121059 |  |  | 2020-10-14
PB Heat, LLC | Peerless | PFC-1000-LP | Water | LPG | Power | FALSE | FALSE | 1 |  |  | FALSE |  | None | Condensing | Step Modulating | Other |  |  |  |  | 1000000 | 966000 |  |  |  |  | 96.6 | 80 | [5 empty] | Federally-Regulated Commercial & Industrial Equipment | 2020-10-14 | 10384948 |  |  | 2020-10-14
PB Heat, LLC | Peerless | PFC-1500-NAT | Water | LPG | Power | FALSE | FALSE | 1 |  |  | FALSE |  | None | Condensing | Step Modulating | Other |  |  |  |  | 1500000 | 1448000 |  |  |  |  | 96.5 | 80 | [5 empty] | Federally-Regulated Commercial & Industrial Equipment | 2020-10-14 | 10384945 |  |  | 2020-10-14
PB Heat, LLC | Peerless | PF-399 NAT | Water | LPG | Power | FALSE | FALSE | 1 |  |  | FALSE |  | None | Condensing | Step Modulating | Other |  |  |  |  | 399000 | 380000 |  |  |  |  | 95.2 | 80 | [5 empty] | Federally-Regulated Commercial & Industrial Equipment | 2020-10-14 | 2121060 |  |  | 2020-10-14
PB Heat, LLC | Peerless | PFC-1000-NAT | Water | LPG | Power | FALSE | FALSE | 1 |  |  | FALSE |  | None | Condensing | Step Modulating | Other |  |  |  |  | 1000000 | 966000 |  |  |  |  | 96.6 | 80 | [5 empty] | Federally-Regulated Commercial & Industrial Equipment | 2020-10-14 | 10384939 |  |  | 2020-10-14
PB Heat, LLC | Peerless | PFC-1500-LP | Water | LPG | Power | FALSE | FALSE | 1 |  |  | FALSE |  | None | Condensing | Step Modulating | Other |  |  |  |  | 1500000 | 1448000 |  |  |  |  | 96.5 | 80 | [5 empty] | Federally-Regulated Commercial & Industrial Equipment | 2020-10-14 | 10384949 |  |  | 2020-10-14
U.S. Boiler Co. | Heritage | HG02 | Water | LPG | Injection Type | FALSE | FALSE | 1 | FALSE | TRUE | TRUE |  | Stack Damper | Non-Condensing | Single-Stage | Cast Iron | Single-Speed |  |  |  | 37500 | 30000 | [9 empty] | 82 |  | Federally-Regulated Consumer Product | 2020-02-19 |  |  |  | 2020-10-21
U.S. Boiler Co. | Heritage | HG06 | Water | Natural Gas | Injection Type | FALSE | FALSE | 1 | FALSE | TRUE | TRUE |  | Stack Damper | Non-Condensing | Single-Stage | Cast Iron | Single-Speed |  |  |  | 164000 | 134000 | [9 empty] | 82 |  | Federally-Regulated Consumer Product | 2020-02-19 |  |  |  | 2020-10-21
U.S. Boiler Co. | Heritage | HG05 | Water | Natural Gas | Injection Type | FALSE | FALSE | 1 | FALSE | TRUE | TRUE |  | Stack Damper | Non-Condensing | Single-Stage | Cast Iron | Single-Speed |  |  |  | 130000 | 106000 | [9 empty] | 82 |  | Federally-Regulated Consumer Product | 2020-02-19 |  |  |  | 2020-10-21
U.S. Boiler Co. | Heritage | HG04 | Water | Natural Gas | Injection Type | FALSE | FALSE | 1 | FALSE | TRUE | TRUE |  | Stack Damper | Non-Condensing | Single-Stage | Cast Iron | Single-Speed |  |  |  | 96000 | 78000 | [9 empty] | 82 |  | Federally-Regulated Consumer Product | 2020-02-19 |  |  |  | 2020-10-21
U.S. Boiler Co. | Heritage | HG05 | Water | LPG | Injection Type | FALSE | FALSE | 1 | FALSE | TRUE | TRUE |  | Stack Damper | Non-Condensing | Single-Stage | Cast Iron | Single-Speed |  |  |  | 130000 | 106000 | [9 empty] | 82 |  | Federally-Regulated Consumer Product | 2020-02-19 |  |  |  | 2020-10-21
U.S. Boiler Co. | Heritage | HG03 | Water | LPG | Injection Type | FALSE | FALSE | 1 | FALSE | TRUE | TRUE |  | Stack Damper | Non-Condensing | Single-Stage | Cast Iron | Single-Speed |  |  |  | 62000 | 50000 | [9 empty] | 82 |  | Federally-Regulated Consumer Product | 2020-02-19 |  |  |  | 2020-10-21
U.S. Boiler Co. | Heritage | HG02 | Water | Natural Gas | Injection Type | FALSE | FALSE | 1 | FALSE | TRUE | TRUE |  | Stack Damper | Non-Condensing | Single-Stage | Cast Iron | Single-Speed |  |  |  | 37500 | 30000 | [9 empty] | 82 |  | Federally-Regulated Consumer Product | 2020-02-19 |  |  |  | 2020-10-21
U.S. Boiler Co. | Heritage | HG06 | Water | LPG | Injection Type | FALSE | FALSE | 1 | FALSE | TRUE | TRUE |  | Stack Damper | Non-Condensing | Single-Stage | Cast Iron | Single-Speed |  |  |  | 164000 | 134000 | [9 empty] | 82 |  | Federally-Regulated Consumer Product | 2020-02-19 |  |  |  | 2020-10-21
U.S. Boiler Co. | Heritage | HG04 | Water | LPG | Injection Type | FALSE | FALSE | 1 | FALSE | TRUE | TRUE |  | Stack Damper | Non-Condensing | Single-Stage | Cast Iron | Single-Speed |  |  |  | 96000 | 78000 | [9 empty] | 82 |  | Federally-Regulated Consumer Product | 2020-02-19 |  |  |  | 2020-10-21
U.S. Boiler Co. | Heritage | HG03 | Water | Natural Gas | Injection Type | FALSE | FALSE | 1 | FALSE | TRUE | TRUE |  | Stack Damper | Non-Condensing | Single-Stage | Cast Iron | Single-Speed |  |  |  | 62000 | 50000 | [9 empty] | 82 |  | Federally-Regulated Consumer Product | 2020-02-19 |  |  |  | 2020-10-21
Bosch Thermotechnology Corp. | Buderus | GB 142 60 | Water | Natural Gas | Injection Type | FALSE | FALSE | 1 | FALSE | TRUE | FALSE |  | None | Condensing | Step Modulating | Other |  |  |  |  | 215000 | 193000 | [9 empty] | 95 |  | Federally-Regulated Consumer Product | 2020-04-07 | 2100033 |  |  | 2020-10-21
Bosch Thermotechnology Corp. | Buderus | GB 142 60 | Water | LPG | Injection Type | FALSE | FALSE | 1 | FALSE | TRUE | FALSE |  | None | Condensing | Step Modulating | Other |  |  |  |  | 215000 | 193000 | [9 empty] | 95 |  | Federally-Regulated Consumer Product | 2020-04-07 | 2100033 |  |  | 2020-10-21
Bosch Thermotechnology Corp. | Buderus | GB 142 24 | Water | Natural Gas | Injection Type | FALSE | FALSE | 1 | FALSE | TRUE | FALSE |  | None | Condensing | Step Modulating | Other |  |  |  |  | 84500 | 75000 | [9 empty] | 95 |  | Federally-Regulated Consumer Product | 2020-04-07 | 2100059 |  |  | 2020-10-21
Bosch Thermotechnology Corp. | Buderus | GB 142 30 | Water | LPG | Injection Type | FALSE | FALSE | 1 | FALSE | TRUE | FALSE |  | None | Condensing | Step Modulating | Other |  |  |  |  | 106000 | 95000 | [9 empty] | 95 |  | Federally-Regulated Consumer Product | 2020-04-07 | 2100031 |  |  | 2020-10-21
Bosch Thermotechnology Corp. | Buderus | GB162-100 L.B. | Water | LPG | Pressure | FALSE | FALSE | 1 |  |  | FALSE |  | None | Condensing | Single-Stage | Other |  |  |  |  | 333000 | 302000 |  |  |  |  | 90.8 | [6 empty] | Federally-Regulated Commercial & Industrial Equipment | 2020-04-07 | 2120096 |  |  | 2020-10-21
Bosch Thermotechnology Corp. | Buderus | GB 142 30 | Water | Natural Gas | Injection Type | FALSE | FALSE | 1 | FALSE | TRUE | FALSE |  | None | Condensing | Step Modulating | Other |  |  |  |  | 106000 | 95000 | [9 empty] | 95 |  | Federally-Regulated Consumer Product | 2020-04-07 | 2100031 |  |  | 2020-10-21
Bosch Thermotechnology Corp. | Buderus | GB 142 24 | Water | LPG | Injection Type | FALSE | FALSE | 1 | FALSE | TRUE | FALSE |  | None | Condensing | Step Modulating | Other |  |  |  |  | 84500 | 75000 | [9 empty] | 95 |  | Federally-Regulated Consumer Product | 2020-04-07 | 2100059 |  |  | 2020-10-21
Bosch Thermotechnology Corp. | Buderus | GB162-100 L.B.* | Water | LPG | Pressure | FALSE | FALSE | 1 |  |  | FALSE |  | None | Condensing | Single-Stage | Other |  |  |  |  | 315000 | 282000 |  |  |  |  | 90.8 | [6 empty] | Federally-Regulated Commercial & Industrial Equipment | 2020-04-07 | 2120097 |  |  | 2020-10-21
U.S. Boiler Co. | Heritage | HG02 | Water | LPG | Injection Type | FALSE | FALSE | 1 | FALSE | TRUE | TRUE |  | Stack Damper | Non-Condensing | Single-Stage | Cast Iron | Single-Speed |  |  |  | 37500 | 30000 | [9 empty] | 82 |  | Federally-Regulated Consumer Product | 2020-10-21 | 7201809 |  |  | 2020-10-21
U.S. Boiler Co. | Heritage | HG06 | Water | Natural Gas | Injection Type | FALSE | FALSE | 1 | FALSE | TRUE | TRUE |  | Stack Damper | Non-Condensing | Single-Stage | Cast Iron | Single-Speed |  |  |  | 164000 | 134000 | [9 empty] | 82 |  | Federally-Regulated Consumer Product | 2020-10-21 | 7201813 |  |  | 2020-10-21
U.S. Boiler Co. | Heritage | HG05 | Water | Natural Gas | Injection Type | FALSE | FALSE | 1 | FALSE | TRUE | TRUE |  | Stack Damper | Non-Condensing | Single-Stage | Cast Iron | Single-Speed |  |  |  | 130000 | 106000 | [9 empty] | 82 |  | Federally-Regulated Consumer Product | 2020-10-21 | 7201812 |  |  | 2020-10-21
U.S. Boiler Co. | Heritage | HG04 | Water | Natural Gas | Injection Type | FALSE | FALSE | 1 | FALSE | TRUE | TRUE |  | Stack Damper | Non-Condensing | Single-Stage | Cast Iron | Single-Speed |  |  |  | 96000 | 78000 | [9 empty] | 82 |  | Federally-Regulated Consumer Product | 2020-10-21 | 7201811 |  |  | 2020-10-21
U.S. Boiler Co. | Heritage | HG05 | Water | LPG | Injection Type | FALSE | FALSE | 1 | FALSE | TRUE | TRUE |  | Stack Damper | Non-Condensing | Single-Stage | Cast Iron | Single-Speed |  |  |  | 130000 | 106000 | [9 empty] | 82 |  | Federally-Regulated Consumer Product | 2020-10-21 | 7201812 |  |  | 2020-10-21
U.S. Boiler Co. | Heritage | HG03 | Water | LPG | Injection Type | FALSE | FALSE | 1 | FALSE | TRUE | TRUE |  | Stack Damper | Non-Condensing | Single-Stage | Cast Iron | Single-Speed |  |  |  | 62000 | 50000 | [9 empty] | 82 |  | Federally-Regulated Consumer Product | 2020-10-21 | 7201810 |  |  | 2020-10-21
U.S. Boiler Co. | Heritage | HG02 | Water | Natural Gas | Injection Type | FALSE | FALSE | 1 | FALSE | TRUE | TRUE |  | Stack Damper | Non-Condensing | Single-Stage | Cast Iron | Single-Speed |  |  |  | 37500 | 30000 | [9 empty] | 82 |  | Federally-Regulated Consumer Product | 2020-10-21 | 7201809 |  |  | 2020-10-21
U.S. Boiler Co. | Heritage | HG06 | Water | LPG | Injection Type | FALSE | FALSE | 1 | FALSE | TRUE | TRUE |  | Stack Damper | Non-Condensing | Single-Stage | Cast Iron | Single-Speed |  |  |  | 164000 | 134000 | [9 empty] | 82 |  | Federally-Regulated Consumer Product | 2020-10-21 | 7201813 |  |  | 2020-10-21
U.S. Boiler Co. | Heritage | HG04 | Water | LPG | Injection Type | FALSE | FALSE | 1 | FALSE | TRUE | TRUE |  | Stack Damper | Non-Condensing | Single-Stage | Cast Iron | Single-Speed |  |  |  | 96000 | 78000 | [9 empty] | 82 |  | Federally-Regulated Consumer Product | 2020-10-21 | 7201811 |  |  | 2020-10-21
U.S. Boiler Co. | Heritage | HG03 | Water | Natural Gas | Injection Type | FALSE | FALSE | 1 | FALSE | TRUE | TRUE |  | Stack Damper | Non-Condensing | Single-Stage | Cast Iron | Single-Speed |  |  |  | 62000 | 50000 | [9 empty] | 82 |  | Federally-Regulated Consumer Product | 2020-10-21 | 7201810 |  |  | 2020-10-21
NY Boiler, LLC dba New Yorker Boiler | New Yorker | FR-173E | Water | Oil | Power | FALSE | FALSE | 1 | FALSE | TRUE | TRUE |  | None | Non-Condensing | Single-Stage | Other | Single-Speed |  |  |  | 210000 | 182000 | [9 empty] | 86 |  | Federally-Regulated Consumer Product | 2020-10-21 | 206314967 |  |  | 2020-10-28
NY Boiler, LLC dba New Yorker Boiler | New Yorker | FR-173E-T | Water | Oil | Power | FALSE | FALSE | 1 | TRUE |  | TRUE |  | None | Non-Condensing | Single-Stage | Other | Single-Speed |  |  |  | 210000 | 182000 | [9 empty] | 86 |  | Federally-Regulated Consumer Product | 2020-10-21 | 206314968 |  |  | 2020-10-28
NY Boiler, LLC dba New Yorker Boiler | New Yorker | FR-173E | Water | Oil | Power | FALSE | FALSE | 1 | FALSE | TRUE | TRUE |  | None | Non-Condensing | Single-Stage | Other | Single-Speed |  |  |  | 210000 | 182000 | [9 empty] | 86 |  | Federally-Regulated Consumer Product | 2020-10-28 | 206314967 |  |  | 2020-10-28
NY Boiler, LLC dba New Yorker Boiler | New Yorker | FR-173E-T | Water | Oil | Power | FALSE | FALSE | 1 | TRUE |  | TRUE |  | None | Non-Condensing | Single-Stage | Other | Single-Speed |  |  |  | 210000 | 182000 | [9 empty] | 86 |  | Federally-Regulated Consumer Product | 2020-10-28 | 206314968 |  |  | 2020-10-28
WM Technologies | Weil-McLain | EG-50-S | Steam | Natural Gas | Injection Type | FALSE | FALSE | 1 |  |  | TRUE |  | Stack Damper | Non-Condensing | Single-Stage | Cast Iron |  |  |  |  | 175000 | 145000 | [9 empty] | 82 |  | Federally-Regulated Consumer Product | 2020-10-28 | 206319031 |  |  | 2020-11-04
WM Technologies | Weil-McLain | EG-65-W | Water | Natural Gas | Injection Type | FALSE | FALSE | 1 | FALSE | TRUE | TRUE |  | Stack Damper | Non-Condensing | Single-Stage | Cast Iron |  |  |  |  | 238000 | 201000 | [9 empty] | 84 |  | Federally-Regulated Consumer Product | 2020-10-28 | 206319025 |  |  | 2020-11-04
WM Technologies | Weil-McLain | EG-75-W | Water | Natural Gas | Injection Type | FALSE | FALSE | 1 | FALSE | TRUE | TRUE |  | Stack Damper | Non-Condensing | Single-Stage | Cast Iron |  |  |  |  | 282000 | 237000 | [9 empty] | 84 |  | Federally-Regulated Consumer Product | 2020-10-28 | 206319026 |  |  | 2020-11-04
WM Technologies | Weil-McLain | EG-65-S | Steam | Natural Gas | Injection Type | FALSE | FALSE | 1 |  |  | TRUE |  | Stack Damper | Non-Condensing | Single-Stage | Cast Iron |  |  |  |  | 238000 | 198000 | [9 empty] | 82 |  | Federally-Regulated Consumer Product | 2020-10-28 | 206319033 |  |  | 2020-11-04
WM Technologies | Weil-McLain | EG-30-W | Water | Natural Gas | Injection Type | FALSE | FALSE | 1 | FALSE | TRUE | TRUE |  | Stack Damper | Non-Condensing | Single-Stage | Cast Iron |  |  |  |  | 75000 | 64000 | [9 empty] | 84 |  | Federally-Regulated Consumer Product | 2020-10-28 | 206319003 |  |  | 2020-11-04
WM Technologies | Weil-McLain | SGO-7 | Steam | Oil | Pressure | FALSE | FALSE | 1 |  |  | TRUE |  | Stack Damper | Non-Condensing | Single-Stage | Cast Iron |  |  |  |  | 280000 | 242000 | [9 empty] | 85 |  | Federally-Regulated Consumer Product | 2020-10-21 | 206309474 |  |  | 2020-11-04
WM Technologies | Weil-McLain | EG-55-S | Steam | Natural Gas | Injection Type | FALSE | FALSE | 1 |  |  | TRUE |  | Stack Damper | Non-Condensing | Single-Stage | Cast Iron |  |  |  |  | 200000 | 166000 | [9 empty] | 82 |  | Federally-Regulated Consumer Product | 2020-10-28 | 206319032 |  |  | 2020-11-04
WM Technologies | Weil-McLain | WTGO-6D | Water | Oil | Pressure | FALSE | FALSE | 1 | TRUE |  | TRUE |  | Stack Damper | Non-Condensing | Single-Stage | Cast Iron |  |  |  |  | 245000 | 213000 | [9 empty] | 86 |  | Federally-Regulated Consumer Product | 2020-10-21 | 206314006 |  |  | 2020-11-04
WM Technologies | Weil-McLain | EG-35-W | Water | Natural Gas | Injection Type | FALSE | FALSE | 1 | FALSE | TRUE | TRUE |  | Stack Damper | Non-Condensing | Single-Stage | Cast Iron |  |  |  |  | 100000 | 85000 | [9 empty] | 84 |  | Federally-Regulated Consumer Product | 2020-10-28 | 206319020 |  |  | 2020-11-04
WM Technologies | Weil-McLain | EG-40-W | Water | Natural Gas | Injection Type | FALSE | FALSE | 1 | FALSE | TRUE | TRUE |  | Stack Damper | Non-Condensing | Single-Stage | Cast Iron |  |  |  |  | 125000 | 106000 | [9 empty] | 84 |  | Federally-Regulated Consumer Product | 2020-10-28 | 206319021 |  |  | 2020-11-04
WM Technologies | Weil-McLain | WTGO-7D | Water | Oil | Pressure | FALSE | FALSE | 1 | TRUE |  | TRUE |  | Stack Damper | Non-Condensing | Single-Stage | Cast Iron |  |  |  |  | 280000 | 244000 | [9 empty] | 86 |  | Federally-Regulated Consumer Product | 2020-10-21 | 206309475 |  |  | 2020-11-04
WM Technologies | Weil-McLain | EG-55-W | Water | Natural Gas | Injection Type | FALSE | FALSE | 1 | FALSE | TRUE | TRUE |  | Stack Damper | Non-Condensing | Single-Stage | Cast Iron |  |  |  |  | 200000 | 169000 | [9 empty] | 84 |  | Federally-Regulated Consumer Product | 2020-10-28 | 206319024 |  |  | 2020-11-04
WM Technologies | Weil-McLain | WTGO-3LD | Water | Oil | Pressure | FALSE | FALSE | 1 | TRUE |  | TRUE |  | Stack Damper | Non-Condensing | Single-Stage | Cast Iron |  |  |  |  | 133000 | 115000 | [9 empty] | 86 |  | Federally-Regulated Consumer Product | 2020-10-21 | 206314002 |  |  | 2020-11-04
WM Technologies | Weil-McLain | WGO-3D | Water | Oil | Pressure | FALSE | FALSE | 1 | FALSE | TRUE | TRUE |  | Stack Damper | Non-Condensing | Single-Stage | Cast Iron |  |  |  |  | 133000 | 115000 | [9 empty] | 86 |  | Federally-Regulated Consumer Product | 2020-10-21 | 206314249 |  |  | 2020-11-04
WM Technologies | Weil-McLain | SGO-6 | Steam | Oil | Pressure | FALSE | FALSE | 1 |  |  | TRUE |  | Stack Damper | Non-Condensing | Single-Stage | Cast Iron |  |  |  |  | 245000 | 211000 | [9 empty] | 85 |  | Federally-Regulated Consumer Product | 2020-10-21 | 206314001 |  |  | 2020-11-04
WM Technologies | Weil-McLain | EG-45-W | Water | Natural Gas | Injection Type | FALSE | FALSE | 1 | FALSE | TRUE | TRUE |  | Stack Damper | Non-Condensing | Single-Stage | Cast Iron |  |  |  |  | 150000 | 127000 | [9 empty] | 84 |  | Federally-Regulated Consumer Product | 2020-10-28 | 206319022 |  |  | 2020-11-04
WM Technologies | Weil-McLain | WTGO-3D | Water | Oil | Pressure | FALSE | FALSE | 1 | TRUE |  | TRUE |  | Stack Damper | Non-Condensing | Single-Stage | Cast Iron |  |  |  |  | 133000 | 115000 | [9 empty] | 86 |  | Federally-Regulated Consumer Product | 2020-10-21 | 206314003 |  |  | 2020-11-04
WM Technologies | Weil-McLain | EG-75-S | Steam | Natural Gas | Injection Type | FALSE | FALSE | 1 |  |  | TRUE |  | Stack Damper | Non-Condensing | Single-Stage | Cast Iron |  |  |  |  | 282000 | 234000 | [9 empty] | 82 |  | Federally-Regulated Consumer Product | 2020-10-28 | 206319004 |  |  | 2020-11-04
WM Technologies | Weil-McLain | EG-30-S | Steam | Natural Gas | Injection Type | FALSE | FALSE | 1 |  |  | TRUE |  | Stack Damper | Non-Condensing | Single-Stage | Cast Iron |  |  |  |  | 75000 | 62000 | [9 empty] | 82 |  | Federally-Regulated Consumer Product | 2020-10-28 | 206319027 |  |  | 2020-11-04
WM Technologies | Weil-McLain | EG-45-S | Steam | Natural Gas | Injection Type | FALSE | FALSE | 1 |  |  | TRUE |  | Stack Damper | Non-Condensing | Single-Stage | Cast Iron |  |  |  |  | 150000 | 124000 | [9 empty] | 82 |  | Federally-Regulated Consumer Product | 2020-10-28 | 206319030 |  |  | 2020-11-04
WM Technologies | Weil-McLain | SGO-3 | Steam | Oil | Pressure | FALSE | FALSE | 1 |  |  | TRUE |  | Stack Damper | Non-Condensing | Single-Stage | Cast Iron |  |  |  |  | 133000 | 114000 | [9 empty] | 85 |  | Federally-Regulated Consumer Product | 2020-10-21 | 206313998 |  |  | 2020-11-04
WM Technologies | Weil-McLain | WGO-7D | Water | Oil | Pressure | FALSE | FALSE | 1 | FALSE | TRUE | TRUE |  | Stack Damper | Non-Condensing | Single-Stage | Cast Iron |  |  |  |  | 280000 | 244000 | [9 empty] | 86 |  | Federally-Regulated Consumer Product | 2020-10-21 | 206309476 |  |  | 2020-11-04
WM Technologies | Weil-McLain | WGO-5D | Water | Oil | Pressure | FALSE | FALSE | 1 | FALSE | TRUE | TRUE |  | Stack Damper | Non-Condensing | Single-Stage | Cast Iron |  |  |  |  | 203000 | 176000 | [9 empty] | 86 |  | Federally-Regulated Consumer Product | 2020-10-21 | 206314251 |  |  | 2020-11-04
WM Technologies | Weil-McLain | WGO-6D | Water | Oil | Pressure | FALSE | FALSE | 1 | FALSE | TRUE | TRUE |  | Stack Damper | Non-Condensing | Single-Stage | Cast Iron |  |  |  |  | 245000 | 213000 | [9 empty] | 86 |  | Federally-Regulated Consumer Product | 2020-10-21 | 206314252 |  |  | 2020-11-04
WM Technologies | Weil-McLain | EG-40-S | Steam | Natural Gas | Injection Type | FALSE | FALSE | 1 |  |  | TRUE |  | Stack Damper | Non-Condensing | Single-Stage | Cast Iron |  |  |  |  | 125000 | 103000 | [9 empty] | 82 |  | Federally-Regulated Consumer Product | 2020-10-28 | 206319029 |  |  | 2020-11-04
WM Technologies | Weil-McLain | EG-35-S | Steam | Natural Gas | Injection Type | FALSE | FALSE | 1 |  |  | TRUE |  | Stack Damper | Non-Condensing | Single-Stage | Cast Iron |  |  |  |  | 100000 | 82000 | [9 empty] | 82 |  | Federally-Regulated Consumer Product | 2020-10-28 | 206319028 |  |  | 2020-11-04
WM Technologies | Weil-McLain | SGO-4 | Steam | Oil | Pressure | FALSE | FALSE | 1 |  |  | TRUE |  | Stack Damper | Non-Condensing | Single-Stage | Cast Iron |  |  |  |  | 168000 | 144000 | [9 empty] | 85 |  | Federally-Regulated Consumer Product | 2020-10-21 | 206313999 |  |  | 2020-11-04
WM Technologies | Weil-McLain | EG-50-W | Water | Natural Gas | Injection Type | FALSE | FALSE | 1 | FALSE | TRUE | TRUE |  | Stack Damper | Non-Condensing | Single-Stage | Cast Iron |  |  |  |  | 175000 | 148000 | [9 empty] | 84 |  | Federally-Regulated Consumer Product | 2020-10-28 | 206319023 |  |  | 2020-11-04
WM Technologies | Weil-McLain | SGO-5 | Steam | Oil | Pressure | FALSE | FALSE | 1 |  |  | TRUE |  | Stack Damper | Non-Condensing | Single-Stage | Cast Iron |  |  |  |  | 203000 | 175000 | [9 empty] | 85 |  | Federally-Regulated Consumer Product | 2020-10-21 | 206314000 |  |  | 2020-11-04
WM Technologies | Weil-McLain | WTGO-5D | Water | Oil | Pressure | FALSE | FALSE | 1 | TRUE |  | TRUE |  | Stack Damper | Non-Condensing | Single-Stage | Cast Iron |  |  |  |  | 203000 | 176000 | [9 empty] | 86 |  | Federally-Regulated Consumer Product | 2020-10-21 | 206314005 |  |  | 2020-11-04
WM Technologies | Weil-McLain | WTGO-4D | Water | Oil | Pressure | FALSE | FALSE | 1 | TRUE |  | TRUE |  | Stack Damper | Non-Condensing | Single-Stage | Cast Iron |  |  |  |  | 168000 | 146000 | [9 empty] | 86 |  | Federally-Regulated Consumer Product | 2020-10-21 | 206314004 |  |  | 2020-11-04
WM Technologies | Weil-McLain | WGO-4D | Water | Oil | Pressure | FALSE | FALSE | 1 | FALSE | TRUE | TRUE |  | Stack Damper | Non-Condensing | Single-Stage | Cast Iron |  |  |  |  | 168000 | 146000 | [9 empty] | 86 |  | Federally-Regulated Consumer Product | 2020-10-21 | 206314250 |  |  | 2020-11-04
WM Technologies | Weil-McLain | WGO-2D | Water | Oil | Pressure | FALSE | FALSE | 1 | FALSE | TRUE | TRUE |  | Stack Damper | Non-Condensing | Single-Stage | Cast Iron |  |  |  |  | 133000 | 115000 | [9 empty] | 86 |  | Federally-Regulated Consumer Product | 2020-10-21 | 206314248 |  |  | 2020-11-04
WM Technologies | Weil-McLain | EG-50-S | Steam | Natural Gas | Injection Type | FALSE | FALSE | 1 |  |  | TRUE |  | Stack Damper | Non-Condensing | Single-Stage | Cast Iron |  |  |  |  | 175000 | 145000 | [9 empty] | 82 |  | Federally-Regulated Consumer Product | 2020-11-04 | 206319031 |  |  | 2020-11-04
WM Technologies | Weil-McLain | EG-65-W | Water | Natural Gas | Injection Type | FALSE | FALSE | 1 | FALSE | TRUE | TRUE |  | Stack Damper | Non-Condensing | Single-Stage | Cast Iron |  |  |  |  | 238000 | 201000 | [9 empty] | 84 |  | Federally-Regulated Consumer Product | 2020-11-04 | 206319025 |  |  | 2020-11-04
WM Technologies | Weil-McLain | EG-75-W | Water | Natural Gas | Injection Type | FALSE | FALSE | 1 | FALSE | TRUE | TRUE |  | Stack Damper | Non-Condensing | Single-Stage | Cast Iron |  |  |  |  | 282000 | 237000 | [9 empty] | 84 |  | Federally-Regulated Consumer Product | 2020-11-04 | 206319026 |  |  | 2020-11-04
WM Technologies | Weil-McLain | EG-65-S | Steam | Natural Gas | Injection Type | FALSE | FALSE | 1 |  |  | TRUE |  | Stack Damper | Non-Condensing | Single-Stage | Cast Iron |  |  |  |  | 238000 | 198000 | [9 empty] | 82 |  | Federally-Regulated Consumer Product | 2020-11-04 | 206319033 |  |  | 2020-11-04
WM Technologies | Weil-McLain | EG-30-W | Water | Natural Gas | Injection Type | FALSE | FALSE | 1 | FALSE | TRUE | TRUE |  | Stack Damper | Non-Condensing | Single-Stage | Cast Iron |  |  |  |  | 75000 | 64000 | [9 empty] | 84 |  | Federally-Regulated Consumer Product | 2020-11-04 | 206319003 |  |  | 2020-11-04
WM Technologies | Weil-McLain | SGO-7 | Steam | Oil | Pressure | FALSE | FALSE | 1 |  |  | TRUE |  | Stack Damper | Non-Condensing | Single-Stage | Cast Iron |  |  |  |  | 280000 | 242000 | [9 empty] | 85 |  | Federally-Regulated Consumer Product | 2020-11-04 | 206309474 |  |  | 2020-11-04
WM Technologies | Weil-McLain | EG-55-S | Steam | Natural Gas | Injection Type | FALSE | FALSE | 1 |  |  | TRUE |  | Stack Damper | Non-Condensing | Single-Stage | Cast Iron |  |  |  |  | 200000 | 166000 | [9 empty] | 82 |  | Federally-Regulated Consumer Product | 2020-11-04 | 206319032 |  |  | 2020-11-04
WM Technologies | Weil-McLain | WTGO-6D | Water | Oil | Pressure | FALSE | FALSE | 1 | TRUE |  | TRUE |  | Stack Damper | Non-Condensing | Single-Stage | Cast Iron |  |  |  |  | 245000 | 213000 | [9 empty] | 86 |  | Federally-Regulated Consumer Product | 2020-11-04 | 206314006 |  |  | 2020-11-04
WM Technologies | Weil-McLain | EG-35-W | Water | Natural Gas | Injection Type | FALSE | FALSE | 1 | FALSE | TRUE | TRUE |  | Stack Damper | Non-Condensing | Single-Stage | Cast Iron |  |  |  |  | 100000 | 85000 | [9 empty] | 84 |  | Federally-Regulated Consumer Product | 2020-11-04 | 206319020 |  |  | 2020-11-04
WM Technologies | Weil-McLain | EG-40-W | Water | Natural Gas | Injection Type | FALSE | FALSE | 1 | FALSE | TRUE | TRUE |  | Stack Damper | Non-Condensing | Single-Stage | Cast Iron |  |  |  |  | 125000 | 106000 | [9 empty] | 84 |  | Federally-Regulated Consumer Product | 2020-11-04 | 206319021 |  |  | 2020-11-04
WM Technologies | Weil-McLain | WTGO-7D | Water | Oil | Pressure | FALSE | FALSE | 1 | TRUE |  | TRUE |  | Stack Damper | Non-Condensing | Single-Stage | Cast Iron |  |  |  |  | 280000 | 244000 | [9 empty] | 86 |  | Federally-Regulated Consumer Product | 2020-11-04 | 206309475 |  |  | 2020-11-04
WM Technologies | Weil-McLain | EG-55-W | Water | Natural Gas | Injection Type | FALSE | FALSE | 1 | FALSE | TRUE | TRUE |  | Stack Damper | Non-Condensing | Single-Stage | Cast Iron |  |  |  |  | 200000 | 169000 | [9 empty] | 84 |  | Federally-Regulated Consumer Product | 2020-11-04 | 206319024 |  |  | 2020-11-04
WM Technologies | Weil-McLain | WTGO-3LD | Water | Oil | Pressure | FALSE | FALSE | 1 | TRUE |  | TRUE |  | Stack Damper | Non-Condensing | Single-Stage | Cast Iron |  |  |  |  | 133000 | 115000 | [9 empty] | 86 |  | Federally-Regulated Consumer Product | 2020-11-04 | 206314002 |  |  | 2020-11-04
WM Technologies | Weil-McLain | WGO-3D | Water | Oil | Pressure | FALSE | FALSE | 1 | FALSE | TRUE | TRUE |  | Stack Damper | Non-Condensing | Single-Stage | Cast Iron |  |  |  |  | 133000 | 115000 | [9 empty] | 86 |  | Federally-Regulated Consumer Product | 2020-11-04 | 206314249 |  |  | 2020-11-04
WM Technologies | Weil-McLain | SGO-6 | Steam | Oil | Pressure | FALSE | FALSE | 1 |  |  | TRUE |  | Stack Damper | Non-Condensing | Single-Stage | Cast Iron |  |  |  |  | 245000 | 211000 | [9 empty] | 85 |  | Federally-Regulated Consumer Product | 2020-11-04 | 206314001 |  |  | 2020-11-04
WM Technologies | Weil-McLain | EG-45-W | Water | Natural Gas | Injection Type | FALSE | FALSE | 1 | FALSE | TRUE | TRUE |  | Stack Damper | Non-Condensing | Single-Stage | Cast Iron |  |  |  |  | 150000 | 127000 | [9 empty] | 84 |  | Federally-Regulated Consumer Product | 2020-11-04 | 206319022 |  |  | 2020-11-04
WM Technologies | Weil-McLain | WTGO-3D | Water | Oil | Pressure | FALSE | FALSE | 1 | TRUE |  | TRUE |  | Stack Damper | Non-Condensing | Single-Stage | Cast Iron |  |  |  |  | 133000 | 115000 | [9 empty] | 86 |  | Federally-Regulated Consumer Product | 2020-11-04 | 206314003 |  |  | 2020-11-04
WM Technologies | Weil-McLain | EG-75-S | Steam | Natural Gas | Injection Type | FALSE | FALSE | 1 |  |  | TRUE |  | Stack Damper | Non-Condensing | Single-Stage | Cast Iron |  |  |  |  | 282000 | 234000 | [9 empty] | 82 |  | Federally-Regulated Consumer Product | 2020-11-04 | 206319004 |  |  | 2020-11-04
WM Technologies | Weil-McLain | EG-30-S | Steam | Natural Gas | Injection Type | FALSE | FALSE | 1 |  |  | TRUE |  | Stack Damper | Non-Condensing | Single-Stage | Cast Iron |  |  |  |  | 75000 | 62000 | [9 empty] | 82 |  | Federally-Regulated Consumer Product | 2020-11-04 | 206319027 |  |  | 2020-11-04
WM Technologies | Weil-McLain | EG-45-S | Steam | Natural Gas | Injection Type | FALSE | FALSE | 1 |  |  | TRUE |  | Stack Damper | Non-Condensing | Single-Stage | Cast Iron |  |  |  |  | 150000 | 124000 | [9 empty] | 82 |  | Federally-Regulated Consumer Product | 2020-11-04 | 206319030 |  |  | 2020-11-04
WM Technologies | Weil-McLain | SGO-3 | Steam | Oil | Pressure | FALSE | FALSE | 1 |  |  | TRUE |  | Stack Damper | Non-Condensing | Single-Stage | Cast Iron |  |  |  |  | 133000 | 114000 | [9 empty] | 85 |  | Federally-Regulated Consumer Product | 2020-11-04 | 206313998 |  |  | 2020-11-04
WM Technologies | Weil-McLain | WGO-7D | Water | Oil | Pressure | FALSE | FALSE | 1 | FALSE | TRUE | TRUE |  | Stack Damper | Non-Condensing | Single-Stage | Cast Iron |  |  |  |  | 280000 | 244000 | [9 empty] | 86 |  | Federally-Regulated Consumer Product | 2020-11-04 | 206309476 |  |  | 2020-11-04
WM Technologies | Weil-McLain | WGO-5D | Water | Oil | Pressure | FALSE | FALSE | 1 | FALSE | TRUE | TRUE |  | Stack Damper | Non-Condensing | Single-Stage | Cast Iron |  |  |  |  | 203000 | 176000 | [9 empty] | 86 |  | Federally-Regulated Consumer Product | 2020-11-04 | 206314251 |  |  | 2020-11-04
WM Technologies | Weil-McLain | WGO-6D | Water | Oil | Pressure | FALSE | FALSE | 1 | FALSE | TRUE | TRUE |  | Stack Damper | Non-Condensing | Single-Stage | Cast Iron |  |  |  |  | 245000 | 213000 | [9 empty] | 86 |  | Federally-Regulated Consumer Product | 2020-11-04 | 206314252 |  |  | 2020-11-04
WM Technologies | Weil-McLain | EG-40-S | Steam | Natural Gas | Injection Type | FALSE | FALSE | 1 |  |  | TRUE |  | Stack Damper | Non-Condensing | Single-Stage | Cast Iron |  |  |  |  | 125000 | 103000 | [9 empty] | 82 |  | Federally-Regulated Consumer Product | 2020-11-04 | 206319029 |  |  | 2020-11-04
WM Technologies | Weil-McLain | EG-35-S | Steam | Natural Gas | Injection Type | FALSE | FALSE | 1 |  |  | TRUE |  | Stack Damper | Non-Condensing | Single-Stage | Cast Iron |  |  |  |  | 100000 | 82000 | [9 empty] | 82 |  | Federally-Regulated Consumer Product | 2020-11-04 | 206319028 |  |  | 2020-11-04
WM Technologies | Weil-McLain | SGO-4 | Steam | Oil | Pressure | FALSE | FALSE | 1 |  |  | TRUE |  | Stack Damper | Non-Condensing | Single-Stage | Cast Iron |  |  |  |  | 168000 | 144000 | [9 empty] | 85 |  | Federally-Regulated Consumer Product | 2020-11-04 | 206313999 |  |  | 2020-11-04
WM Technologies | Weil-McLain | EG-50-W | Water | Natural Gas | Injection Type | FALSE | FALSE | 1 | FALSE | TRUE | TRUE |  | Stack Damper | Non-Condensing | Single-Stage | Cast Iron |  |  |  |  | 175000 | 148000 | [9 empty] | 84 |  | Federally-Regulated Consumer Product | 2020-11-04 | 206319023 |  |  | 2020-11-04
WM Technologies | Weil-McLain | SGO-5 | Steam | Oil | Pressure | FALSE | FALSE | 1 |  |  | TRUE |  | Stack Damper | Non-Condensing | Single-Stage | Cast Iron |  |  |  |  | 203000 | 175000 | [9 empty] | 85 |  | Federally-Regulated Consumer Product | 2020-11-04 | 206314000 |  |  | 2020-11-04
WM Technologies | Weil-McLain | WTGO-5D | Water | Oil | Pressure | FALSE | FALSE | 1 | TRUE |  | TRUE |  | Stack Damper | Non-Condensing | Single-Stage | Cast Iron |  |  |  |  | 203000 | 176000 | [9 empty] | 86 |  | Federally-Regulated Consumer Product | 2020-11-04 | 206314005 |  |  | 2020-11-04
WM Technologies | Weil-McLain | WTGO-4D | Water | Oil | Pressure | FALSE | FALSE | 1 | TRUE |  | TRUE |  | Stack Damper | Non-Condensing | Single-Stage | Cast Iron |  |  |  |  | 168000 | 146000 | [9 empty] | 86 |  | Federally-Regulated Consumer Product | 2020-11-04 | 206314004 |  |  | 2020-11-04
WM Technologies | Weil-McLain | WGO-4D | Water | Oil | Pressure | FALSE | FALSE | 1 | FALSE | TRUE | TRUE |  | Stack Damper | Non-Condensing | Single-Stage | Cast Iron |  |  |  |  | 168000 | 146000 | [9 empty] | 86 |  | Federally-Regulated Consumer Product | 2020-11-04 | 206314250 |  |  | 2020-11-04
WM Technologies | Weil-McLain | WGO-2D | Water | Oil | Pressure | FALSE | FALSE | 1 | FALSE | TRUE | TRUE |  | Stack Damper | Non-Condensing | Single-Stage | Cast Iron |  |  |  |  | 133000 | 115000 | [9 empty] | 86 |  | Federally-Regulated Consumer Product | 2020-11-04 | 206314248 |  |  | 2020-11-04
Aerco International | AERCO | BMK PLATINUM 5000 | Water | LPG | Luminous | FALSE | FALSE | 3 |  |  | FALSE |  | None | Condensing | Step Modulating | Other |  |  |  |  | 5000000 | 4695000 |  |  | 94.5 | [8 empty] | Federally-Regulated Commercial & Industrial Equipment | 2020-04-28 | 10293984 |  |  | 2020-11-11
Aerco International | AERCO | BMK 5000 | Water | LPG | Luminous | FALSE | FALSE | 3 |  |  | FALSE |  | None | Condensing | Step Modulating | Other |  |  |  |  | 5000000 | 4695000 |  |  | 94.5 | [8 empty] | Federally-Regulated Commercial & Industrial Equipment | 2020-04-28 | 10293983 |  |  | 2020-11-11
NY Boiler, LLC dba New Yorker Boiler | New Yorker | CGS30C | Steam | LPG | Injection Type | FALSE | FALSE | 1 |  |  | TRUE |  | Stack Damper | Non-Condensing | Single-Stage | Cast Iron |  |  |  |  | 69000 | 56000 | [9 empty] | 81.9 | 80 | Federally-Regulated Consumer Product | 2018-09-19 |  |  |  | 2020-11-11
NY Boiler, LLC dba New Yorker Boiler | New Yorker | CGS30C | Steam | Natural Gas | Injection Type | FALSE | FALSE | 1 |  |  | TRUE |  | Stack Damper | Non-Condensing | Single-Stage | Cast Iron |  |  |  |  | 69000 | 56000 | [9 empty] | 81.9 | 80 | Federally-Regulated Consumer Product | 2018-09-19 |  |  |  | 2020-11-11
U.S. Boiler Co. | FORCE | FORCESTM03 | Steam | Natural Gas | Injection Type | FALSE | FALSE | 1 |  |  | TRUE |  | Stack Damper | Non-Condensing | Single-Stage | Cast Iron |  |  |  |  | 69000 | 56000 | [9 empty] | 81.9 | 80 | Federally-Regulated Consumer Product | 2018-09-19 |  |  |  | 2020-11-11
U.S. Boiler Co. | FORCE | FORCESTM03 | Steam | LPG | Injection Type | FALSE | FALSE | 1 |  |  | TRUE |  | Stack Damper | Non-Condensing | Single-Stage | Cast Iron |  |  |  |  | 69000 | 56000 | [9 empty] | 81.9 | 80 | Federally-Regulated Consumer Product | 2018-09-19 |  |  |  | 2020-11-11
Aerco International | AERCO | BMK PLATINUM 5000 | Water | LPG | Luminous | FALSE | FALSE | 3 |  |  | FALSE |  | None | Condensing | Step Modulating | Other |  |  |  |  | 5000000 | 4760000 |  |  | 95.2 | 82 | [7 empty] | Federally-Regulated Commercial & Industrial Equipment | 2020-11-11 | 10293984 |  |  | 2020-11-11
Aerco International | AERCO | BMK 5000 | Water | LPG | Luminous | FALSE | FALSE | 3 |  |  | FALSE |  | None | Condensing | Step Modulating | Other |  |  |  |  | 5000000 | 4760000 |  |  | 95.2 | 82 | [7 empty] | Federally-Regulated Commercial & Industrial Equipment | 2020-11-11 | 10293983 |  |  | 2020-11-11
NY Boiler, LLC dba New Yorker Boiler | New Yorker | CGS30C | Steam | LPG | Injection Type | FALSE | FALSE | 1 |  |  | TRUE |  | Stack Damper | Non-Condensing | Single-Stage | Cast Iron |  |  |  |  | 69000 | 57000 | [9 empty] | 82 |  | Federally-Regulated Consumer Product | 2020-11-11 | 7017230 |  |  | 2020-11-11
NY Boiler, LLC dba New Yorker Boiler | New Yorker | CGS30C | Steam | Natural Gas | Injection Type | FALSE | FALSE | 1 |  |  | TRUE |  | Stack Damper | Non-Condensing | Single-Stage | Cast Iron |  |  |  |  | 69000 | 57000 | [9 empty] | 82 |  | Federally-Regulated Consumer Product | 2020-11-11 | 7017230 |  |  | 2020-11-11
U.S. Boiler Co. | FORCE | FORCESTM03 | Steam | Natural Gas | Injection Type | FALSE | FALSE | 1 |  |  | TRUE |  | Stack Damper | Non-Condensing | Single-Stage | Cast Iron |  |  |  |  | 69000 | 57000 | [9 empty] | 82 |  | Federally-Regulated Consumer Product | 2020-11-11 | 8330178 |  |  | 2020-11-11
U.S. Boiler Co. | FORCE | FORCESTM03 | Steam | LPG | Injection Type | FALSE | FALSE | 1 |  |  | TRUE |  | Stack Damper | Non-Condensing | Single-Stage | Cast Iron |  |  |  |  | 69000 | 57000 | [9 empty] | 82 |  | Federally-Regulated Consumer Product | 2020-11-11 | 8330178 |  |  | 2020-11-11
U.S. Boiler Co. | FORCE | FORCE02E | Water | LPG | Injection Type | FALSE | FALSE | 1 | FALSE | TRUE | FALSE |  | Stack Damper | Non-Condensing | Single-Stage | Cast Iron | Single-Speed |  |  |  | 38000 | 32000 | [9 empty] | 84 |  | Federally-Regulated Consumer Product | 2019-12-04 |  |  |  | 2020-11-18
U.S. Boiler Co. | FORCE | FORCE04 | Water | LPG | Injection Type | FALSE | FALSE | 1 | FALSE | TRUE | TRUE |  | Stack Damper | Non-Condensing | Single-Stage | Cast Iron | Single-Speed |  |  |  | 96000 | 78000 | [9 empty] | 82 |  | Federally-Regulated Consumer Product | 2020-02-19 |  |  |  | 2020-11-18
U.S. Boiler Co. | FORCE | FORCEVFOT-4-150 | Water | Oil | Power | FALSE | FALSE | 1 | TRUE |  | TRUE |  | None | Non-Condensing | Single-Stage | Cast Iron | Single-Speed |  |  |  | 210000 | 182000 | [9 empty] | 86 |  | Federally-Regulated Consumer Product | 2020-07-15 | 205652305 |  |  | 2020-11-18
U.S. Boiler Co. | FORCE | FORCE09 | Water | LPG | Injection Type | FALSE | FALSE | 1 | FALSE | TRUE | TRUE |  | Stack Damper | Non-Condensing | Single-Stage | Cast Iron | Single-Speed |  |  |  | 266000 | 218000 | [9 empty] | 82 |  | Federally-Regulated Consumer Product | 2020-02-19 |  |  |  | 2020-11-18
U.S. Boiler Co. | FORCE | FORCE07E | Water | LPG | Injection Type | FALSE | FALSE | 1 | FALSE | TRUE | FALSE |  | Stack Damper | Non-Condensing | Single-Stage | Cast Iron | Single-Speed |  |  |  | 204000 | 170000 | [9 empty] | 84 | 80 | Federally-Regulated Consumer Product | 2019-10-11 |  |  |  | 2020-11-18
U.S. Boiler Co. | FORCE | FORCESTM08 | Steam | Natural Gas | Injection Type | FALSE | FALSE | 1 |  |  | TRUE |  | Stack Damper | Non-Condensing | Single-Stage | Cast Iron |  |  |  |  | 241000 | 199000 | [9 empty] | 82.2 | 80 | Federally-Regulated Consumer Product | 2018-09-19 |  |  |  | 2020-11-18
U.S. Boiler Co. | FORCE | FORCEOL084 | Water | Oil | Power | FALSE | FALSE | 1 | FALSE | TRUE | FALSE |  | None | Non-Condensing | Single-Stage | Cast Iron | Single-Speed |  |  |  | 84000 | 73000 | [9 empty] | 87 | 84 | Federally-Regulated Consumer Product | 2019-10-11 |  |  |  | 2020-11-18
U.S. Boiler Co. | FORCE | FORCE04E | Water | LPG | Injection Type | FALSE | FALSE | 1 | FALSE | TRUE | FALSE |  | Stack Damper | Non-Condensing | Single-Stage | Cast Iron | Single-Speed |  |  |  | 102000 | 85000 | [9 empty] | 84 | 80 | Federally-Regulated Consumer Product | 2019-10-11 |  |  |  | 2020-11-18
U.S. Boiler Co. | FORCE | FORCEOL115-E | Water | Oil | Power | FALSE | FALSE | 1 | FALSE | TRUE | FALSE |  | None | Non-Condensing | Single-Stage | Cast Iron |  |  |  |  | 115000 | 101000 | [9 empty] | 87 | 84 | Federally-Regulated Consumer Product | 2019-10-11 |  |  |  | 2020-11-18
U.S. Boiler Co. | FORCE | FORCESTM05 | Steam | LPG | Injection Type | FALSE | FALSE | 1 |  |  | TRUE |  | Stack Damper | Non-Condensing | Single-Stage | Cast Iron |  |  |  |  | 138000 | 113000 | [9 empty] | 82 | 80 | Federally-Regulated Consumer Product | 2018-09-19 |  |  |  | 2020-11-18
U.S. Boiler Co. | FORCE | FORCEVFOT-3-100 | Water | Oil | Power | FALSE | FALSE | 1 | TRUE |  | TRUE |  | None | Non-Condensing | Single-Stage | Cast Iron | Single-Speed |  |  |  | 140000 | 122000 | [9 empty] | 86.3 |  | Federally-Regulated Consumer Product | 2020-07-15 | 205652303 |  |  | 2020-11-18
U.S. Boiler Co. | FORCE | FORCE03 | Water | LPG | Injection Type | FALSE | FALSE | 1 | FALSE | TRUE | TRUE |  | Stack Damper | Non-Condensing | Single-Stage | Cast Iron | Single-Speed |  |  |  | 62000 | 50000 | [9 empty] | 82 |  | Federally-Regulated Consumer Product | 2020-02-19 |  |  |  | 2020-11-18
U.S. Boiler Co. | FORCE | FORCE08E | Water | Natural Gas | Injection Type | FALSE | FALSE | 1 | FALSE | TRUE | FALSE |  | Stack Damper | Non-Condensing | Single-Stage | Cast Iron | Single-Speed |  |  |  | 238000 | 199000 | [9 empty] | 84 | 80 | Federally-Regulated Consumer Product | 2019-10-11 |  |  |  | 2020-11-18
U.S. Boiler Co. | FORCE | FORCE02 | Water | Natural Gas | Injection Type | FALSE | FALSE | 1 | FALSE | TRUE | TRUE |  | Stack Damper | Non-Condensing | Single-Stage | Cast Iron | Single-Speed |  |  |  | 37500 | 30000 | [9 empty] | 82 |  | Federally-Regulated Consumer Product | 2020-02-19 |  |  |  | 2020-11-18
U.S. Boiler Co. | FORCE | FORCE09E | Water | Natural Gas | Injection Type | FALSE | FALSE | 1 | FALSE | TRUE | FALSE |  | Stack Damper | Non-Condensing | Single-Stage | Cast Iron | Single-Speed |  |  |  | 272000 | 227000 | [9 empty] | 84 | 80 | Federally-Regulated Consumer Product | 2019-10-11 |  |  |  | 2020-11-18
U.S. Boiler Co. | FORCE | FORCESTM06 | Steam | LPG | Injection Type | FALSE | FALSE | 1 |  |  | TRUE |  | Stack Damper | Non-Condensing | Single-Stage | Cast Iron |  |  |  |  | 172000 | 142000 | [9 empty] | 82.1 | 80 | Federally-Regulated Consumer Product | 2018-09-19 |  |  |  | 2020-11-18
U.S. Boiler Co. | FORCE | FORCESTM07 | Steam | Natural Gas | Injection Type | FALSE | FALSE | 1 |  |  | TRUE |  | Stack Damper | Non-Condensing | Single-Stage | Cast Iron |  |  |  |  | 207000 | 171000 | [9 empty] | 82.1 | 80 | Federally-Regulated Consumer Product | 2018-09-19 |  |  |  | 2020-11-18
U.S. Boiler Co. | FORCE | FORCE03E | Water | LPG | Injection Type | FALSE | FALSE | 1 | FALSE | TRUE | FALSE |  | Stack Damper | Non-Condensing | Single-Stage | Cast Iron | Single-Speed |  |  |  | 68000 | 57000 | [9 empty] | 84 | 80 | Federally-Regulated Consumer Product | 2019-10-11 |  |  |  | 2020-11-18
U.S. Boiler Co. | FORCE | FORCE10 | Water | LPG | Injection Type | FALSE | FALSE | 1 | FALSE | TRUE | TRUE |  | Stack Damper | Non-Condensing | Single-Stage | Cast Iron | Single-Speed |  |  |  | 299000 | 244000 | [9 empty] | 82 |  | Federally-Regulated Consumer Product | 2020-02-19 |  |  |  | 2020-11-18
U.S. Boiler Co. | FORCE | FORCESTM04 | Steam | LPG | Injection Type | FALSE | FALSE | 1 |  |  | TRUE |  | Stack Damper | Non-Condensing | Single-Stage | Cast Iron |  |  |  |  | 103000 | 84000 | [9 empty] | 82 | 80 | Federally-Regulated Consumer Product | 2018-09-19 |  |  |  | 2020-11-18
U.S. Boiler Co. | FORCE | FORCE10 | Water | Natural Gas | Injection Type | FALSE | FALSE | 1 | FALSE | TRUE | TRUE |  | Stack Damper | Non-Condensing | Single-Stage | Cast Iron | Single-Speed |  |  |  | 299000 | 244000 | [9 empty] | 82 |  | Federally-Regulated Consumer Product | 2020-02-19 |  |  |  | 2020-11-18
U.S. Boiler Co. | FORCE | FORCESTM07 | Steam | LPG | Injection Type | FALSE | FALSE | 1 |  |  | TRUE |  | Stack Damper | Non-Condensing | Single-Stage | Cast Iron |  |  |  |  | 207000 | 171000 | [9 empty] | 82.1 | 80 | Federally-Regulated Consumer Product | 2018-09-19 |  |  |  | 2020-11-18
U.S. Boiler Co. | FORCE | FORCE09E | Water | LPG | Injection Type | FALSE | FALSE | 1 | FALSE | TRUE | FALSE |  | Stack Damper | Non-Condensing | Single-Stage | Cast Iron | Single-Speed |  |  |  | 272000 | 227000 | [9 empty] | 84 | 80 | Federally-Regulated Consumer Product | 2019-10-11 |  |  |  | 2020-11-18
U.S. Boiler Co. | FORCE | FORCEOL147 | Water | Oil | Power | FALSE | FALSE | 1 | FALSE | TRUE | FALSE |  | None | Non-Condensing | Single-Stage | Cast Iron | Single-Speed |  |  |  | 147000 | 129000 | [9 empty] | 87 | 84 | Federally-Regulated Consumer Product | 2019-10-11 |  |  |  | 2020-11-18
U.S. Boiler Co. | FORCE | FORCESTM08 | Steam | LPG | Injection Type | FALSE | FALSE | 1 |  |  | TRUE |  | Stack Damper | Non-Condensing | Single-Stage | Cast Iron |  |  |  |  | 241000 | 199000 | [9 empty] | 82.2 | 80 | Federally-Regulated Consumer Product | 2018-09-19 |  |  |  | 2020-11-18
U.S. Boiler Co. | FORCE | FORCE07E | Water | Natural Gas | Injection Type | FALSE | FALSE | 1 | FALSE | TRUE | FALSE |  | Stack Damper | Non-Condensing | Single-Stage | Cast Iron | Single-Speed |  |  |  | 204000 | 170000 | [9 empty] | 84 | 80 | Federally-Regulated Consumer Product | 2019-10-11 |  |  |  | 2020-11-18
U.S. Boiler Co. | FORCE | FORCESTM05 | Steam | Natural Gas | Injection Type | FALSE | FALSE | 1 |  |  | TRUE |  | Stack Damper | Non-Condensing | Single-Stage | Cast Iron |  |  |  |  | 138000 | 113000 | [9 empty] | 82 | 80 | Federally-Regulated Consumer Product | 2018-09-19 |  |  |  | 2020-11-18
U.S. Boiler Co. | FORCE | FORCE05E | Water | Natural Gas | Injection Type | FALSE | FALSE | 1 | FALSE | TRUE | FALSE |  | Stack Damper | Non-Condensing | Single-Stage | Cast Iron | Single-Speed |  |  |  | 136000 | 114000 | [9 empty] | 84 | 80 | Federally-Regulated Consumer Product | 2019-10-11 |  |  |  | 2020-11-18
U.S. Boiler Co. | FORCE | FORCE02 | Water | LPG | Injection Type | FALSE | FALSE | 1 | FALSE | TRUE | TRUE |  | Stack Damper | Non-Condensing | Single-Stage | Cast Iron | Single-Speed |  |  |  | 37500 | 30000 | [9 empty] | 82 |  | Federally-Regulated Consumer Product | 2020-02-19 |  |  |  | 2020-11-18
U.S. Boiler Co. | FORCE | FORCE02E | Water | Natural Gas | Injection Type | FALSE | FALSE | 1 | FALSE | TRUE | FALSE |  | Stack Damper | Non-Condensing | Single-Stage | Cast Iron | Single-Speed |  |  |  | 38000 | 32000 | [9 empty] | 84 |  | Federally-Regulated Consumer Product | 2019-12-04 |  |  |  | 2020-11-18
U.S. Boiler Co. | FORCE | FORCEVFO-3-100 | Water | Oil | Power | FALSE | FALSE | 1 | FALSE | TRUE | TRUE |  | None | Non-Condensing | Single-Stage | Cast Iron | Single-Speed |  |  |  | 140000 | 122000 | [9 empty] | 86.3 |  | Federally-Regulated Consumer Product | 2020-07-15 | 205652251 |  |  | 2020-11-18
U.S. Boiler Co. | FORCE | FORCE09 | Water | Natural Gas | Injection Type | FALSE | FALSE | 1 | FALSE | TRUE | TRUE |  | Stack Damper | Non-Condensing | Single-Stage | Cast Iron | Single-Speed |  |  |  | 266000 | 218000 | [9 empty] | 82 |  | Federally-Regulated Consumer Product | 2020-02-19 |  |  |  | 2020-11-18
U.S. Boiler Co. | FORCE | FORCEVFO-5-190 | Water | Oil | Power | FALSE | FALSE | 1 | FALSE | TRUE | TRUE |  | None | Non-Condensing | Single-Stage | Cast Iron | Single-Speed |  |  |  | 266000 | 231000 | [9 empty] | 86.1 |  | Federally-Regulated Consumer Product | 2020-07-15 | 205652255 |  |  | 2020-11-18
U.S. Boiler Co. | FORCE | FORCE08E | Water | LPG | Injection Type | FALSE | FALSE | 1 | FALSE | TRUE | FALSE |  | Stack Damper | Non-Condensing | Single-Stage | Cast Iron | Single-Speed |  |  |  | 238000 | 199000 | [9 empty] | 84 | 80 | Federally-Regulated Consumer Product | 2019-10-11 |  |  |  | 2020-11-18
U.S. Boiler Co. | FORCE | FORCE03 | Water | Natural Gas | Injection Type | FALSE | FALSE | 1 | FALSE | TRUE | TRUE |  | Stack Damper | Non-Condensing | Single-Stage | Cast Iron | Single-Speed |  |  |  | 62000 | 50000 | [9 empty] | 82 |  | Federally-Regulated Consumer Product | 2020-02-19 |  |  |  | 2020-11-18
U.S. Boiler Co. | FORCE | FORCEOL182-E | Water | Oil | Power | FALSE | FALSE | 1 | FALSE | TRUE | FALSE |  | None | Non-Condensing | Single-Stage | Cast Iron |  |  |  |  | 182000 | 160000 | [9 empty] | 87 | 84 | Federally-Regulated Consumer Product | 2019-10-11 |  |  |  | 2020-11-18
U.S. Boiler Co. | FORCE | FORCEOL189 | Water | Oil | Power | FALSE | FALSE | 1 | FALSE | TRUE | FALSE |  | None | Non-Condensing | Single-Stage | Cast Iron | Single-Speed |  |  |  | 189000 | 166000 | [9 empty] | 87 | 84 | Federally-Regulated Consumer Product | 2019-10-11 |  |  |  | 2020-11-18
U.S. Boiler Co. | FORCE | FORCE06E | Water | LPG | Injection Type | FALSE | FALSE | 1 | FALSE | TRUE | FALSE |  | Stack Damper | Non-Condensing | Single-Stage | Cast Iron | Single-Speed |  |  |  | 170000 | 142000 | [9 empty] | 84 | 80 | Federally-Regulated Consumer Product | 2019-10-11 |  |  |  | 2020-11-18
U.S. Boiler Co. | FORCE | FORCE03E | Water | Natural Gas | Injection Type | FALSE | FALSE | 1 | FALSE | TRUE | FALSE |  | Stack Damper | Non-Condensing | Single-Stage | Cast Iron | Single-Speed |  |  |  | 68000 | 57000 | [9 empty] | 84 | 80 | Federally-Regulated Consumer Product | 2019-10-11 |  |  |  | 2020-11-18
U.S. Boiler Co. | FORCE | FORCE04E | Water | Natural Gas | Injection Type | FALSE | FALSE | 1 | FALSE | TRUE | FALSE |  | Stack Damper | Non-Condensing | Single-Stage | Cast Iron | Single-Speed |  |  |  | 102000 | 85000 | [9 empty] | 84 | 80 | Federally-Regulated Consumer Product | 2019-10-11 |  |  |  | 2020-11-18
U.S. Boiler Co. | FORCE | FORCESTM03 | Steam | LPG | Injection Type | FALSE | FALSE | 1 |  |  | TRUE |  | Stack Damper | Non-Condensing | Single-Stage | Cast Iron |  |  |  |  | 69000 | 57000 | [9 empty] | 82 |  | Federally-Regulated Consumer Product | 2020-11-11 | 8330178 |  |  | 2020-11-18
U.S. Boiler Co. | FORCE | FORCESTM06 | Steam | Natural Gas | Injection Type | FALSE | FALSE | 1 |  |  | TRUE |  | Stack Damper | Non-Condensing | Single-Stage | Cast Iron |  |  |  |  | 172000 | 142000 | [9 empty] | 82.1 | 80 | Federally-Regulated Consumer Product | 2018-09-19 |  |  |  | 2020-11-18
U.S. Boiler Co. | FORCE | FORCE06E | Water | Natural Gas | Injection Type | FALSE | FALSE | 1 | FALSE | TRUE | FALSE |  | Stack Damper | Non-Condensing | Single-Stage | Cast Iron | Single-Speed |  |  |  | 170000 | 142000 | [9 empty] | 84 | 80 | Federally-Regulated Consumer Product | 2019-10-11 |  |  |  | 2020-11-18
U.S. Boiler Co. | FORCE | FORCEVFO-3-075 | Water | Oil | Power | FALSE | FALSE | 1 | FALSE | TRUE | TRUE |  | None | Non-Condensing | Single-Stage | Cast Iron | Single-Speed |  |  |  | 105000 | 92000 | [9 empty] | 87 |  | Federally-Regulated Consumer Product | 2020-07-15 | 205652250 |  |  | 2020-11-18
U.S. Boiler Co. | FORCE | FORCE05 | Water | LPG | Injection Type | FALSE | FALSE | 1 | FALSE | TRUE | TRUE |  | Stack Damper | Non-Condensing | Single-Stage | Cast Iron | Single-Speed |  |  |  | 130000 | 106000 | [9 empty] | 82 |  | Federally-Regulated Consumer Product | 2020-02-19 |  |  |  | 2020-11-18
U.S. Boiler Co. | FORCE | FORCESTM04 | Steam | Natural Gas | Injection Type | FALSE | FALSE | 1 |  |  | TRUE |  | Stack Damper | Non-Condensing | Single-Stage | Cast Iron |  |  |  |  | 103000 | 84000 | [9 empty] | 82 | 80 | Federally-Regulated Consumer Product | 2018-09-19 |  |  |  | 2020-11-18
U.S. Boiler Co. | FORCE | FORCE05E | Water | LPG | Injection Type | FALSE | FALSE | 1 | FALSE | TRUE | FALSE |  | Stack Damper | Non-Condensing | Single-Stage | Cast Iron | Single-Speed |  |  |  | 136000 | 114000 | [9 empty] | 84 | 80 | Federally-Regulated Consumer Product | 2019-10-11 |  |  |  | 2020-11-18
U.S. Boiler Co. | FORCE | FORCE07 | Water | LPG | Injection Type | FALSE | FALSE | 1 | FALSE | TRUE | TRUE |  | Stack Damper | Non-Condensing | Single-Stage | Cast Iron | Single-Speed |  |  |  | 198000 | 164000 | [9 empty] | 82 |  | Federally-Regulated Consumer Product | 2020-02-19 |  |  |  | 2020-11-18
U.S. Boiler Co. | FORCE | FORCEVFO-4-120 | Water | Oil | Power | FALSE | FALSE | 1 | FALSE | TRUE | TRUE |  | None | Non-Condensing | Single-Stage | Cast Iron | Single-Speed |  |  |  | 168000 | 148000 | [9 empty] | 87 |  | Federally-Regulated Consumer Product | 2020-07-15 | 205652252 |  |  | 2020-11-18
U.S. Boiler Co. | FORCE | FORCEOL140-E | Water | Oil | Power | FALSE | FALSE | 1 | FALSE | TRUE | FALSE |  | None | Non-Condensing | Single-Stage | Cast Iron |  |  |  |  | 140000 | 123000 | [9 empty] | 87 | 84 | Federally-Regulated Consumer Product | 2019-10-11 |  |  |  | 2020-11-18
U.S. Boiler Co. | FORCE | FORCEOL115 | Water | Oil | Power | FALSE | FALSE | 1 | FALSE | TRUE | FALSE |  | None | Non-Condensing | Single-Stage | Cast Iron | Single-Speed |  |  |  | 115000 | 100000 | [9 empty] | 87 | 84 | Federally-Regulated Consumer Product | 2019-10-11 |  |  |  | 2020-11-18
U.S. Boiler Co. | FORCE | FORCE06 | Water | LPG | Injection Type | FALSE | FALSE | 1 | FALSE | TRUE | TRUE |  | Stack Damper | Non-Condensing | Single-Stage | Cast Iron | Single-Speed |  |  |  | 164000 | 134000 | [9 empty] | 82 |  | Federally-Regulated Consumer Product | 2020-02-19 |  |  |  | 2020-11-18
U.S. Boiler Co. | FORCE | FORCESTM03 | Steam | Natural Gas | Injection Type | FALSE | FALSE | 1 |  |  | TRUE |  | Stack Damper | Non-Condensing | Single-Stage | Cast Iron |  |  |  |  | 69000 | 57000 | [9 empty] | 82 |  | Federally-Regulated Consumer Product | 2020-11-11 | 8330178 |  |  | 2020-11-18
U.S. Boiler Co. | FORCE | FORCE07 | Water | Natural Gas | Injection Type | FALSE | FALSE | 1 | FALSE | TRUE | TRUE |  | Stack Damper | Non-Condensing | Single-Stage | Cast Iron | Single-Speed |  |  |  | 198000 | 164000 | [9 empty] | 82 |  | Federally-Regulated Consumer Product | 2020-02-19 |  |  |  | 2020-11-18
U.S. Boiler Co. | FORCE | FORCE04 | Water | Natural Gas | Injection Type | FALSE | FALSE | 1 | FALSE | TRUE | TRUE |  | Stack Damper | Non-Condensing | Single-Stage | Cast Iron | Single-Speed |  |  |  | 96000 | 78000 | [9 empty] | 82 |  | Federally-Regulated Consumer Product | 2020-02-19 |  |  |  | 2020-11-18
U.S. Boiler Co. | FORCE | FORCE06 | Water | Natural Gas | Injection Type | FALSE | FALSE | 1 | FALSE | TRUE | TRUE |  | Stack Damper | Non-Condensing | Single-Stage | Cast Iron | Single-Speed |  |  |  | 164000 | 134000 | [9 empty] | 82 |  | Federally-Regulated Consumer Product | 2020-02-19 |  |  |  | 2020-11-18
U.S. Boiler Co. | FORCE | FORCE08 | Water | Natural Gas | Injection Type | FALSE | FALSE | 1 | FALSE | TRUE | TRUE |  | Stack Damper | Non-Condensing | Single-Stage | Cast Iron | Single-Speed |  |  |  | 232000 | 191000 | [9 empty] | 82 |  | Federally-Regulated Consumer Product | 2020-02-19 |  |  |  | 2020-11-18
U.S. Boiler Co. | FORCE | FORCE08 | Water | LPG | Injection Type | FALSE | FALSE | 1 | FALSE | TRUE | TRUE |  | Stack Damper | Non-Condensing | Single-Stage | Cast Iron | Single-Speed |  |  |  | 232000 | 191000 | [9 empty] | 82 |  | Federally-Regulated Consumer Product | 2020-02-19 |  |  |  | 2020-11-18
U.S. Boiler Co. | FORCE | FORCEVFOT-3-075 | Water | Oil | Power | FALSE | FALSE | 1 | TRUE |  | TRUE |  | None | Non-Condensing | Single-Stage | Cast Iron | Single-Speed |  |  |  | 105000 | 92000 | [9 empty] | 87 |  | Federally-Regulated Consumer Product | 2020-07-15 | 205652302 |  |  | 2020-11-18
U.S. Boiler Co. | FORCE | FORCE05 | Water | Natural Gas | Injection Type | FALSE | FALSE | 1 | FALSE | TRUE | TRUE |  | Stack Damper | Non-Condensing | Single-Stage | Cast Iron | Single-Speed |  |  |  | 130000 | 106000 | [9 empty] | 82 |  | Federally-Regulated Consumer Product | 2020-02-19 |  |  |  | 2020-11-18
U.S. Boiler Co. | FORCE | FORCEVFOT-4-120 | Water | Oil | Power | FALSE | FALSE | 1 | TRUE |  | TRUE |  | None | Non-Condensing | Single-Stage | Cast Iron | Single-Speed |  |  |  | 168000 | 148000 | [9 empty] | 87 |  | Federally-Regulated Consumer Product | 2020-07-15 | 205652304 |  |  | 2020-11-18
U.S. Boiler Co. | FORCE | FORCEOL84-E | Water | Oil | Power | FALSE | FALSE | 1 | FALSE | TRUE | FALSE |  | None | Non-Condensing | Single-Stage | Cast Iron |  |  |  |  | 84000 | 74000 | [9 empty] | 87 | 84 | Federally-Regulated Consumer Product | 2019-10-11 |  |  |  | 2020-11-18
U.S. Boiler Co. | FORCE | FORCEVFO-5-175 | Water | Oil | Power | FALSE | FALSE | 1 | FALSE | TRUE | TRUE |  | None | Non-Condensing | Single-Stage | Cast Iron | Single-Speed |  |  |  | 245000 | 214000 | [9 empty] | 86.4 |  | Federally-Regulated Consumer Product | 2020-07-15 | 205652254 |  |  | 2020-11-18
U.S. Boiler Co. | FORCE | FORCEVFOT-5-190 | Water | Oil | Power | FALSE | FALSE | 1 | TRUE |  | TRUE |  | None | Non-Condensing | Single-Stage | Cast Iron | Single-Speed |  |  |  | 266000 | 231000 | [9 empty] | 86.1 |  | Federally-Regulated Consumer Product | 2020-07-15 | 205652307 |  |  | 2020-11-18
U.S. Boiler Co. | FORCE | FORCEVFO-4-150 | Water | Oil | Power | FALSE | FALSE | 1 | FALSE | TRUE | TRUE |  | None | Non-Condensing | Single-Stage | Cast Iron | Single-Speed |  |  |  | 210000 | 182000 | [9 empty] | 86 |  | Federally-Regulated Consumer Product | 2020-07-15 | 205652253 |  |  | 2020-11-18
U.S. Boiler Co. | FORCE | FORCEVFOT-5-175 | Water | Oil | Power | FALSE | FALSE | 1 | TRUE |  | TRUE |  | None | Non-Condensing | Single-Stage | Cast Iron | Single-Speed |  |  |  | 245000 | 214000 | [9 empty] | 86.4 |  | Federally-Regulated Consumer Product | 2020-07-15 | 205652306 |  |  | 2020-11-18
U.S. Boiler Co. | BURNHAM BY U.S. BOILER | ASPN-205 | Water | Natural Gas | Power | FALSE | FALSE | 1 | FALSE | TRUE | FALSE |  | None | Condensing | Step Modulating | Other |  |  |  |  | 205000 | 189000 | [9 empty] | 95 | 80 | Federally-Regulated Consumer Product | 2019-10-11 |  |  |  | 2020-11-18
U.S. Boiler Co. | BURNHAM BY U.S. BOILER | EMP224E | Water | Oil | Power | FALSE | FALSE | 1 | FALSE | TRUE | FALSE |  | None | Non-Condensing | Single-Stage | Cast Iron |  |  |  |  | 224000 | 197000 | [9 empty] | 87 | 84 | Federally-Regulated Consumer Product | 2019-10-11 |  |  |  | 2020-11-18
U.S. Boiler Co. | BURNHAM BY U.S. BOILER | 307 | Water | Natural Gas | Injection Type | FALSE | FALSE | 1 | FALSE | TRUE | FALSE |  | Stack Damper | Non-Condensing | Single-Stage | Cast Iron | Single-Speed |  |  |  | 210000 | 176000 | [9 empty] | 84 | 80 | Federally-Regulated Consumer Product | 2019-10-11 |  |  |  | 2020-11-18
U.S. Boiler Co. | BURNHAM BY U.S. BOILER | X-C150B | Water | LPG | Power | FALSE | FALSE | 1 | FALSE | TRUE | FALSE |  | None | Condensing | Step Modulating | Other |  |  |  |  | 150000 | 142000 | [9 empty] | 95 | 80 | Federally-Regulated Consumer Product | 2019-10-11 |  |  |  | 2020-11-18
U.S. Boiler Co. | BURNHAM BY U.S. BOILER | ASPNC-155 | Water | LPG | Power | FALSE | FALSE | 1 | FALSE | TRUE | FALSE |  | None | Condensing | Step Modulating | Other |  |  |  |  | 155000 | 145000 | [9 empty] | 95 | 80 | Federally-Regulated Consumer Product | 2019-10-11 |  |  |  | 2020-11-18
U.S. Boiler Co. | BURNHAM BY U.S. BOILER | X-208 | Water | Natural Gas | Injection Type | FALSE | FALSE | 1 | FALSE | TRUE | FALSE |  | Stack Damper | Non-Condensing | Single-Stage | Cast Iron | Single-Speed |  |  |  | 245000 | 205000 | [9 empty] | 84 | 80 | Federally-Regulated Consumer Product | 2019-10-11 |  |  |  | 2020-11-18
U.S. Boiler Co. | BURNHAM BY U.S. BOILER | X-C100B | Water | Natural Gas | Power | FALSE | FALSE | 1 | FALSE | TRUE | FALSE |  | None | Condensing | Step Modulating | Other |  |  |  |  | 100000 | 94000 | [9 empty] | 95 | 80 | Federally-Regulated Consumer Product | 2019-10-11 |  |  |  | 2020-11-18
U.S. Boiler Co. | BURNHAM BY U.S. BOILER | K2-080 | Water | Natural Gas | Power | FALSE | FALSE | 1 | FALSE | TRUE | FALSE |  | None | Condensing | Step Modulating | Other | Single-Speed |  |  |  | 80000 | 74000 | [9 empty] | 94 | 80 | Federally-Regulated Consumer Product | 2019-10-11 |  |  |  | 2020-11-18
U.S. Boiler Co. | BURNHAM BY U.S. BOILER | X-C100 | Water | LPG | Power | FALSE | FALSE | 1 | FALSE | TRUE | FALSE |  | None | Condensing | Step Modulating | Other |  |  |  |  | 100000 | 92000 | [9 empty] | 93.3 | 80 | Federally-Regulated Consumer Product | 2019-10-11 |  |  |  | 2020-11-18
U.S. Boiler Co. | BURNHAM BY U.S. BOILER | ALTAC-136 | Water | Natural Gas | Power | FALSE | FALSE | 1 | FALSE | TRUE | FALSE |  | None | Condensing | Step Modulating | Other |  |  |  |  | 120000 | 112000 | [9 empty] | 95 |  | Federally-Regulated Consumer Product | 2020-04-07 | 205261906 |  |  | 2020-11-18
U.S. Boiler Co. | BURNHAM BY U.S. BOILER | ASPNC-155 | Water | Natural Gas | Power | FALSE | FALSE | 1 | FALSE | TRUE | FALSE |  | None | Condensing | Step Modulating | Other |  |  |  |  | 155000 | 145000 | [9 empty] | 95 | 80 | Federally-Regulated Consumer Product | 2019-10-11 |  |  |  | 2020-11-18
U.S. Boiler Co. | BURNHAM BY U.S. BOILER | 308 | Water | LPG | Injection Type | FALSE | FALSE | 1 | FALSE | TRUE | FALSE |  | Stack Damper | Non-Condensing | Single-Stage | Cast Iron | Single-Speed |  |  |  | 245000 | 205000 | [9 empty] | 84 | 80 | Federally-Regulated Consumer Product | 2019-10-11 |  |  |  | 2020-11-18
U.S. Boiler Co. | BURNHAM BY U.S. BOILER | K2WT-100 | Water | LPG | Power | FALSE | FALSE | 1 | FALSE | TRUE | FALSE |  | None | Condensing | Step Modulating | Other | Single-Speed |  |  |  | 100000 | 92000 | [9 empty] | 93.3 | 80 | Federally-Regulated Consumer Product | 2019-10-11 |  |  |  | 2020-11-18
U.S. Boiler Co. | BURNHAM BY U.S. BOILER | 308 | Water | Natural Gas | Injection Type | FALSE | FALSE | 1 | FALSE | TRUE | FALSE |  | Stack Damper | Non-Condensing | Single-Stage | Cast Iron | Single-Speed |  |  |  | 245000 | 205000 | [9 empty] | 84 | 80 | Federally-Regulated Consumer Product | 2019-10-11 |  |  |  | 2020-11-18
U.S. Boiler Co. | BURNHAM BY U.S. BOILER | K2WT-080 | Water | LPG | Power | FALSE | FALSE | 1 | FALSE | TRUE | FALSE |  | None | Condensing | Step Modulating | Other | Single-Speed |  |  |  | 80000 | 74000 | [9 empty] | 94 | 80 | Federally-Regulated Consumer Product | 2019-10-11 |  |  |  | 2020-11-18
U.S. Boiler Co. | BURNHAM BY U.S. BOILER | X-C080 | Water | LPG | Power | FALSE | FALSE | 1 | FALSE | TRUE | FALSE |  | None | Condensing | Step Modulating | Other |  |  |  |  | 80000 | 74000 | [9 empty] | 94 | 80 | Federally-Regulated Consumer Product | 2019-10-11 |  |  |  | 2020-11-18
U.S. Boiler Co. | BURNHAM BY U.S. BOILER | K2WT-100 | Water | Natural Gas | Power | FALSE | FALSE | 1 | FALSE | TRUE | FALSE |  | None | Condensing | Step Modulating | Other | Single-Speed |  |  |  | 100000 | 92000 | [9 empty] | 93.3 | 80 | Federally-Regulated Consumer Product | 2019-10-11 |  |  |  | 2020-11-18
U.S. Boiler Co. | BURNHAM BY U.S. BOILER | ASPN-110 | Water | LPG | Power | FALSE | FALSE | 1 | FALSE | TRUE | FALSE |  | None | Condensing | Step Modulating | Other |  |  |  |  | 110000 | 103000 | [9 empty] | 96 | 80 | Federally-Regulated Consumer Product | 2019-10-11 |  |  |  | 2020-11-18
U.S. Boiler Co. | BURNHAM BY U.S. BOILER | EMP182E | Water | Oil | Power | FALSE | FALSE | 1 | FALSE | TRUE | FALSE |  | None | Non-Condensing | Single-Stage | Cast Iron |  |  |  |  | 182000 | 160000 | [9 empty] | 87 | 84 | Federally-Regulated Consumer Product | 2019-10-11 |  |  |  | 2020-11-18
U.S. Boiler Co. | BURNHAM BY U.S. BOILER | MPO-IQ84B | Water | Oil | Power | FALSE | FALSE | 1 | FALSE | TRUE | FALSE |  | None | Non-Condensing | Single-Stage | Cast Iron |  |  |  |  | 84000 | 74000 | [9 empty] | 87 | 84 | Federally-Regulated Consumer Product | 2019-10-11 |  |  |  | 2020-11-18
U.S. Boiler Co. | BURNHAM BY U.S. BOILER | X-C180B | Water | LPG | Power | FALSE | FALSE | 1 | FALSE | TRUE | FALSE |  | None | Condensing | Step Modulating | Other |  |  |  |  | 180000 | 169000 | [9 empty] | 95 | 80 | Federally-Regulated Consumer Product | 2019-10-11 |  |  |  | 2020-11-18
U.S. Boiler Co. | BURNHAM BY U.S. BOILER | X-C080 | Water | Natural Gas | Power | FALSE | FALSE | 1 | FALSE | TRUE | FALSE |  | None | Condensing | Step Modulating | Other |  |  |  |  | 80000 | 74000 | [9 empty] | 94 | 80 | Federally-Regulated Consumer Product | 2019-10-11 |  |  |  | 2020-11-18
U.S. Boiler Co. | BURNHAM BY U.S. BOILER | X-206 | Water | LPG | Injection Type | FALSE | FALSE | 1 | FALSE | TRUE | FALSE |  | Stack Damper | Non-Condensing | Single-Stage | Cast Iron | Single-Speed |  |  |  | 175000 | 146000 | [9 empty] | 84 | 80 | Federally-Regulated Consumer Product | 2019-10-11 |  |  |  | 2020-11-18
U.S. Boiler Co. | BURNHAM BY U.S. BOILER | X-C180 | Water | Natural Gas | Power | FALSE | FALSE | 1 | FALSE | TRUE | FALSE |  | None | Condensing | Step Modulating | Other |  |  |  |  | 180000 | 170000 | [9 empty] | 94 | 80 | Federally-Regulated Consumer Product | 2019-10-11 |  |  |  | 2020-11-18
U.S. Boiler Co. | BURNHAM BY U.S. BOILER | K2WT-180 | Water | Natural Gas | Power | FALSE | FALSE | 1 | FALSE | TRUE | FALSE |  | None | Condensing | Step Modulating | Other | Single-Speed |  |  |  | 180000 | 170000 | [9 empty] | 94 | 80 | Federally-Regulated Consumer Product | 2019-10-11 |  |  |  | 2020-11-18
U.S. Boiler Co. | BURNHAM BY U.S. BOILER | K2FT-205 | Water | LPG | Power | FALSE | FALSE | 1 | FALSE | TRUE | FALSE |  | None | Condensing | Step Modulating | Other | Single-Speed |  |  |  | 205000 | 190000 | [9 empty] | 95 | 80 | Federally-Regulated Consumer Product | 2019-10-11 |  |  |  | 2020-11-18
U.S. Boiler Co. | BURNHAM BY U.S. BOILER | ASPN-155 | Water | Natural Gas | Power | FALSE | FALSE | 1 | FALSE | TRUE | FALSE |  | None | Condensing | Step Modulating | Other |  |  |  |  | 155000 | 145000 | [9 empty] | 95 | 80 | Federally-Regulated Consumer Product | 2019-10-11 |  |  |  | 2020-11-18
U.S. Boiler Co. | BURNHAM BY U.S. BOILER | 306 | Water | LPG | Injection Type | FALSE | FALSE | 1 | FALSE | TRUE | FALSE |  | Stack Damper | Non-Condensing | Single-Stage | Cast Iron | Single-Speed |  |  |  | 175000 | 146000 | [9 empty] | 84 | 80 | Federally-Regulated Consumer Product | 2019-10-11 |  |  |  | 2020-11-18
U.S. Boiler Co. | BURNHAM BY U.S. BOILER | X-C180B | Water | Natural Gas | Power | FALSE | FALSE | 1 | FALSE | TRUE | FALSE |  | None | Condensing | Step Modulating | Other |  |  |  |  | 180000 | 169000 | [9 empty] | 95 | 80 | Federally-Regulated Consumer Product | 2019-10-11 |  |  |  | 2020-11-18
U.S. Boiler Co. | BURNHAM BY U.S. BOILER | K2-150 | Water | LPG | Power | FALSE | FALSE | 1 | FALSE | TRUE | FALSE |  | None | Condensing | Step Modulating | Other | Single-Speed |  |  |  | 150000 | 142000 | [9 empty] | 95 | 80 | Federally-Regulated Consumer Product | 2019-10-11 |  |  |  | 2020-11-18
U.S. Boiler Co. | BURNHAM BY U.S. BOILER | K2FT-270 | Water | LPG | Power | FALSE | FALSE | 1 | FALSE | TRUE | FALSE |  | None | Condensing | Step Modulating | Other | Single-Speed |  |  |  | 270000 | 251000 | [9 empty] | 95 | 80 | Federally-Regulated Consumer Product | 2019-10-11 |  |  |  | 2020-11-18
U.S. Boiler Co. | BURNHAM BY U.S. BOILER | K2WT-080B | Water | LPG | Power | FALSE | FALSE | 1 | FALSE | TRUE | FALSE |  | None | Condensing | Step Modulating | Other | Single-Speed |  |  |  | 80000 | 74000 | [9 empty] | 95 | 80 | Federally-Regulated Consumer Product | 2019-10-11 |  |  |  | 2020-11-18
U.S. Boiler Co. | BURNHAM BY U.S. BOILER | K2-180 | Water | LPG | Power | FALSE | FALSE | 1 | FALSE | TRUE | FALSE |  | None | Condensing | Step Modulating | Other | Single-Speed |  |  |  | 180000 | 170000 | [9 empty] | 94 | 80 | Federally-Regulated Consumer Product | 2019-10-11 |  |  |  | 2020-11-18
U.S. Boiler Co. | BURNHAM BY U.S. BOILER | K2-080 | Water | LPG | Power | FALSE | FALSE | 1 | FALSE | TRUE | FALSE |  | None | Condensing | Step Modulating | Other | Single-Speed |  |  |  | 80000 | 74000 | [9 empty] | 94 | 80 | Federally-Regulated Consumer Product | 2019-10-11 |  |  |  | 2020-11-18
U.S. Boiler Co. | BURNHAM BY U.S. BOILER | K2-180 | Water | Natural Gas | Power | FALSE | FALSE | 1 | FALSE | TRUE | FALSE |  | None | Condensing | Step Modulating | Other | Single-Speed |  |  |  | 180000 | 170000 | [9 empty] | 94 | 80 | Federally-Regulated Consumer Product | 2019-10-11 |  |  |  | 2020-11-18
U.S. Boiler Co. | BURNHAM BY U.S. BOILER | K2FTC-155 | Water | Natural Gas | Power | FALSE | FALSE | 1 | FALSE | TRUE | FALSE |  | None | Condensing | Step Modulating | Other | Single-Speed |  |  |  | 155000 | 145000 | [9 empty] | 95 | 80 | Federally-Regulated Consumer Product | 2019-10-11 |  |  |  | 2020-11-18
U.S. Boiler Co. | BURNHAM BY U.S. BOILER | 307 | Water | LPG | Injection Type | FALSE | FALSE | 1 | FALSE | TRUE | FALSE |  | Stack Damper | Non-Condensing | Single-Stage | Cast Iron | Single-Speed |  |  |  | 210000 | 176000 | [9 empty] | 84 | 80 | Federally-Regulated Consumer Product | 2019-10-11 |  |  |  | 2020-11-18
U.S. Boiler Co. | BURNHAM BY U.S. BOILER | ES27 | Water | LPG | Injection Type | FALSE | FALSE | 1 | FALSE | TRUE | TRUE |  | Stack Damper | Non-Condensing | Single-Stage | Cast Iron | Single-Speed |  |  |  | 210000 | 178000 | [9 empty] | 85 |  | Federally-Regulated Consumer Product | 2020-02-19 |  |  |  | 2020-11-18
U.S. Boiler Co. | BURNHAM BY U.S. BOILER | K2FTC-155 | Water | LPG | Power | FALSE | FALSE | 1 | FALSE | TRUE | FALSE |  | None | Condensing | Step Modulating | Other | Single-Speed |  |  |  | 155000 | 145000 | [9 empty] | 95 | 80 | Federally-Regulated Consumer Product | 2019-10-11 |  |  |  | 2020-11-18
U.S. Boiler Co. | BURNHAM BY U.S. BOILER | X-C120 | Water | LPG | Power | FALSE | FALSE | 1 | FALSE | TRUE | FALSE |  | None | Condensing | Step Modulating | Other |  |  |  |  | 120000 | 112000 | [9 empty] | 94 | 80 | Federally-Regulated Consumer Product | 2019-10-11 |  |  |  | 2020-11-18
U.S. Boiler Co. | BURNHAM BY U.S. BOILER | 309 | Water | LPG | Injection Type | FALSE | FALSE | 1 | FALSE | TRUE | FALSE |  | Stack Damper | Non-Condensing | Single-Stage | Cast Iron | Single-Speed |  |  |  | 280000 | 234000 | [9 empty] | 84 | 80 | Federally-Regulated Consumer Product | 2019-10-11 |  |  |  | 2020-11-18
U.S. Boiler Co. | BURNHAM BY U.S. BOILER | X-C100 | Water | Natural Gas | Power | FALSE | FALSE | 1 | FALSE | TRUE | FALSE |  | None | Condensing | Step Modulating | Other |  |  |  |  | 100000 | 92000 | [9 empty] | 93.3 | 80 | Federally-Regulated Consumer Product | 2019-10-11 |  |  |  | 2020-11-18
U.S. Boiler Co. | BURNHAM BY U.S. BOILER | K2WT-080 | Water | Natural Gas | Power | FALSE | FALSE | 1 | FALSE | TRUE | FALSE |  | None | Condensing | Step Modulating | Other | Single-Speed |  |  |  | 80000 | 74000 | [9 empty] | 94 | 80 | Federally-Regulated Consumer Product | 2019-10-11 |  |  |  | 2020-11-18
U.S. Boiler Co. | BURNHAM BY U.S. BOILER | X-207 | Water | Natural Gas | Injection Type | FALSE | FALSE | 1 | FALSE | TRUE | FALSE |  | Stack Damper | Non-Condensing | Single-Stage | Cast Iron | Single-Speed |  |  |  | 210000 | 176000 | [9 empty] | 84 | 80 | Federally-Regulated Consumer Product | 2019-10-11 |  |  |  | 2020-11-18
U.S. Boiler Co. | BURNHAM BY U.S. BOILER | K2-100 | Water | LPG | Power | FALSE | FALSE | 1 | FALSE | TRUE | FALSE |  | None | Condensing | Step Modulating | Other | Single-Speed |  |  |  | 100000 | 92000 | [9 empty] | 93.3 | 80 | Federally-Regulated Consumer Product | 2019-10-11 |  |  |  | 2020-11-18
U.S. Boiler Co. | BURNHAM BY U.S. BOILER | K2-100 | Water | Natural Gas | Power | FALSE | FALSE | 1 | FALSE | TRUE | FALSE |  | None | Condensing | Step Modulating | Other | Single-Speed |  |  |  | 100000 | 92000 | [9 empty] | 93.3 | 80 | Federally-Regulated Consumer Product | 2019-10-11 |  |  |  | 2020-11-18
U.S. Boiler Co. | BURNHAM BY U.S. BOILER | X-208 | Water | LPG | Injection Type | FALSE | FALSE | 1 | FALSE | TRUE | FALSE |  | Stack Damper | Non-Condensing | Single-Stage | Cast Iron | Single-Speed |  |  |  | 245000 | 205000 | [9 empty] | 84 | 80 | Federally-Regulated Consumer Product | 2019-10-11 |  |  |  | 2020-11-18
U.S. Boiler Co. | BURNHAM BY U.S. BOILER | K2WT-120 | Water | Natural Gas | Power | FALSE | FALSE | 1 | FALSE | TRUE | FALSE |  | None | Condensing | Step Modulating | Other | Single-Speed |  |  |  | 120000 | 112000 | [9 empty] | 94 | 80 | Federally-Regulated Consumer Product | 2019-10-11 |  |  |  | 2020-11-18
U.S. Boiler Co. | BURNHAM BY U.S. BOILER | 303 | Water | LPG | Injection Type | FALSE | FALSE | 1 | FALSE | TRUE | FALSE |  | Stack Damper | Non-Condensing | Single-Stage | Cast Iron | Single-Speed |  |  |  | 70000 | 59000 | [9 empty] | 84 | 80 | Federally-Regulated Consumer Product | 2019-10-11 |  |  |  | 2020-11-18
U.S. Boiler Co. | BURNHAM BY U.S. BOILER | K2FT-270 | Water | Natural Gas | Power | FALSE | FALSE | 1 | FALSE | TRUE | FALSE |  | None | Condensing | Step Modulating | Other | Single-Speed |  |  |  | 270000 | 251000 | [9 empty] | 95 | 80 | Federally-Regulated Consumer Product | 2019-10-11 |  |  |  | 2020-11-18
U.S. Boiler Co. | BURNHAM BY U.S. BOILER | K2WT-150 | Water | LPG | Power | FALSE | FALSE | 1 | FALSE | TRUE | FALSE |  | None | Condensing | Step Modulating | Other | Single-Speed |  |  |  | 150000 | 142000 | [9 empty] | 95 | 80 | Federally-Regulated Consumer Product | 2019-10-11 |  |  |  | 2020-11-18
U.S. Boiler Co. | BURNHAM BY U.S. BOILER | MPO-IQ231B | Water | Oil | Power | FALSE | FALSE | 1 | FALSE | TRUE | FALSE |  | None | Non-Condensing | Single-Stage | Cast Iron |  |  |  |  | 224000 | 197000 | [9 empty] | 87 | 84 | Federally-Regulated Consumer Product | 2019-10-11 |  |  |  | 2020-11-18
U.S. Boiler Co. | BURNHAM BY U.S. BOILER | ASPN-270 | Water | Natural Gas | Power | FALSE | FALSE | 1 | FALSE | TRUE | FALSE |  | None | Condensing | Step Modulating | Other |  |  |  |  | 270000 | 252000 | [9 empty] | 95 | 80 | Federally-Regulated Consumer Product | 2019-10-11 |  |  |  | 2020-11-18
U.S. Boiler Co. | BURNHAM BY U.S. BOILER | ASPN-270 | Water | LPG | Power | FALSE | FALSE | 1 | FALSE | TRUE | FALSE |  | None | Condensing | Step Modulating | Other |  |  |  |  | 270000 | 252000 | [9 empty] | 95 | 80 | Federally-Regulated Consumer Product | 2019-10-11 |  |  |  | 2020-11-18
U.S. Boiler Co. | BURNHAM BY U.S. BOILER | X-C120B | Water | LPG | Power | FALSE | FALSE | 1 | FALSE | TRUE | FALSE |  | None | Condensing | Step Modulating | Other |  |  |  |  | 120000 | 112000 | [9 empty] | 95 | 80 | Federally-Regulated Consumer Product | 2019-10-11 |  |  |  | 2020-11-18
U.S. Boiler Co. | BURNHAM BY U.S. BOILER | ES27 | Water | Natural Gas | Injection Type | FALSE | FALSE | 1 | FALSE | TRUE | TRUE |  | Stack Damper | Non-Condensing | Single-Stage | Cast Iron | Single-Speed |  |  |  | 210000 | 178000 | [9 empty] | 85 |  | Federally-Regulated Consumer Product | 2020-02-19 |  |  |  | 2020-11-18
U.S. Boiler Co. | BURNHAM BY U.S. BOILER | 304 | Water | LPG | Injection Type | FALSE | FALSE | 1 | FALSE | TRUE | FALSE |  | Stack Damper | Non-Condensing | Single-Stage | Cast Iron | Single-Speed |  |  |  | 105000 | 88000 | [9 empty] | 84 | 80 | Federally-Regulated Consumer Product | 2019-10-11 |  |  |  | 2020-11-18
U.S. Boiler Co. | BURNHAM BY U.S. BOILER | 305 | Water | Natural Gas | Injection Type | FALSE | FALSE | 1 | FALSE | TRUE | FALSE |  | Stack Damper | Non-Condensing | Single-Stage | Cast Iron | Single-Speed |  |  |  | 140000 | 117000 | [9 empty] | 84 | 80 | Federally-Regulated Consumer Product | 2019-10-11 |  |  |  | 2020-11-18
U.S. Boiler Co. | BURNHAM BY U.S. BOILER | K2FT-110 | Water | Natural Gas | Power | FALSE | FALSE | 1 | FALSE | TRUE | FALSE |  | None | Condensing | Step Modulating | Other | Single-Speed |  |  |  | 110000 | 102000 | [9 empty] | 95 | 80 | Federally-Regulated Consumer Product | 2019-10-11 |  |  |  | 2020-11-18
U.S. Boiler Co. | BURNHAM BY U.S. BOILER | X-207 | Water | LPG | Injection Type | FALSE | FALSE | 1 | FALSE | TRUE | FALSE |  | Stack Damper | Non-Condensing | Single-Stage | Cast Iron | Single-Speed |  |  |  | 210000 | 176000 | [9 empty] | 84 | 80 | Federally-Regulated Consumer Product | 2019-10-11 |  |  |  | 2020-11-18
U.S. Boiler Co. | BURNHAM BY U.S. BOILER | X-206 | Water | Natural Gas | Injection Type | FALSE | FALSE | 1 | FALSE | TRUE | FALSE |  | Stack Damper | Non-Condensing | Single-Stage | Cast Iron | Single-Speed |  |  |  | 175000 | 146000 | [9 empty] | 84 | 80 | Federally-Regulated Consumer Product | 2019-10-11 |  |  |  | 2020-11-18
U.S. Boiler Co. | BURNHAM BY U.S. BOILER | K2FT-155 | Water | LPG | Power | FALSE | FALSE | 1 | FALSE | TRUE | FALSE |  | None | Condensing | Step Modulating | Other | Single-Speed |  |  |  | 155000 | 145000 | [9 empty] | 95 | 80 | Federally-Regulated Consumer Product | 2019-10-11 |  |  |  | 2020-11-18
U.S. Boiler Co. | BURNHAM BY U.S. BOILER | 306 | Water | Natural Gas | Injection Type | FALSE | FALSE | 1 | FALSE | TRUE | FALSE |  | Stack Damper | Non-Condensing | Single-Stage | Cast Iron | Single-Speed |  |  |  | 175000 | 146000 | [9 empty] | 84 | 80 | Federally-Regulated Consumer Product | 2019-10-11 |  |  |  | 2020-11-18
U.S. Boiler Co. | BURNHAM BY U.S. BOILER | K2-120 | Water | LPG | Power | FALSE | FALSE | 1 | FALSE | TRUE | FALSE |  | None | Condensing | Step Modulating | Other | Single-Speed |  |  |  | 120000 | 112000 | [9 empty] | 94 | 80 | Federally-Regulated Consumer Product | 2019-10-11 |  |  |  | 2020-11-18
U.S. Boiler Co. | BURNHAM BY U.S. BOILER | X-C150 | Water | Natural Gas | Power | FALSE | FALSE | 1 | FALSE | TRUE | FALSE |  | None | Condensing | Step Modulating | Other |  |  |  |  | 150000 | 142000 | [9 empty] | 95 | 80 | Federally-Regulated Consumer Product | 2019-10-11 |  |  |  | 2020-11-18
U.S. Boiler Co. | BURNHAM BY U.S. BOILER | EMP84E | Water | Oil | Power | FALSE | FALSE | 1 | FALSE | TRUE | FALSE |  | None | Non-Condensing | Single-Stage | Cast Iron |  |  |  |  | 84000 | 74000 | [9 empty] | 87 | 84 | Federally-Regulated Consumer Product | 2019-10-11 |  |  |  | 2020-11-18
U.S. Boiler Co. | BURNHAM BY U.S. BOILER | X-C100B | Water | LPG | Power | FALSE | FALSE | 1 | FALSE | TRUE | FALSE |  | None | Condensing | Step Modulating | Other |  |  |  |  | 100000 | 94000 | [9 empty] | 95 | 80 | Federally-Regulated Consumer Product | 2019-10-11 |  |  |  | 2020-11-18
U.S. Boiler Co. | BURNHAM BY U.S. BOILER | K2-120 | Water | Natural Gas | Power | FALSE | FALSE | 1 | FALSE | TRUE | FALSE |  | None | Condensing | Step Modulating | Other | Single-Speed |  |  |  | 120000 | 112000 | [9 empty] | 94 | 80 | Federally-Regulated Consumer Product | 2019-10-11 |  |  |  | 2020-11-18
U.S. Boiler Co. | BURNHAM BY U.S. BOILER | ALTAC-136 | Water | LPG | Power | FALSE | FALSE | 1 | FALSE | TRUE | FALSE |  | None | Condensing | Step Modulating | Other |  |  |  |  | 120000 | 112000 | [9 empty] | 95 |  | Federally-Regulated Consumer Product | 2020-04-07 | 205261906 |  |  | 2020-11-18
U.S. Boiler Co. | BURNHAM BY U.S. BOILER | X-209 | Water | Natural Gas | Injection Type | FALSE | FALSE | 1 | FALSE | TRUE | FALSE |  | Stack Damper | Non-Condensing | Single-Stage | Cast Iron | Single-Speed |  |  |  | 280000 | 234000 | [9 empty] | 84 | 80 | Federally-Regulated Consumer Product | 2019-10-11 |  |  |  | 2020-11-18
U.S. Boiler Co. | BURNHAM BY U.S. BOILER | X-C080B | Water | LPG | Power | FALSE | FALSE | 1 | FALSE | TRUE | FALSE |  | None | Condensing | Step Modulating | Other |  |  |  |  | 80000 | 74000 | [9 empty] | 95 | 80 | Federally-Regulated Consumer Product | 2019-10-11 |  |  |  | 2020-11-18
U.S. Boiler Co. | BURNHAM BY U.S. BOILER | ASPN-110 | Water | Natural Gas | Power | FALSE | FALSE | 1 | FALSE | TRUE | FALSE |  | None | Condensing | Step Modulating | Other |  |  |  |  | 110000 | 103000 | [9 empty] | 96 | 80 | Federally-Regulated Consumer Product | 2019-10-11 |  |  |  | 2020-11-18
U.S. Boiler Co. | BURNHAM BY U.S. BOILER | ASPN-155 | Water | LPG | Power | FALSE | FALSE | 1 | FALSE | TRUE | FALSE |  | None | Condensing | Step Modulating | Other |  |  |  |  | 155000 | 145000 | [9 empty] | 95 | 80 | Federally-Regulated Consumer Product | 2019-10-11 |  |  |  | 2020-11-18
U.S. Boiler Co. | BURNHAM BY U.S. BOILER | X-C150 | Water | LPG | Power | FALSE | FALSE | 1 | FALSE | TRUE | FALSE |  | None | Condensing | Step Modulating | Other |  |  |  |  | 150000 | 142000 | [9 empty] | 95 | 80 | Federally-Regulated Consumer Product | 2019-10-11 |  |  |  | 2020-11-18
U.S. Boiler Co. | BURNHAM BY U.S. BOILER | MPO-IQ189B | Water | Oil | Power | FALSE | FALSE | 1 | FALSE | TRUE | FALSE |  | None | Non-Condensing | Single-Stage | Cast Iron |  |  |  |  | 182000 | 160000 | [9 empty] | 87 | 84 | Federally-Regulated Consumer Product | 2019-10-11 |  |  |  | 2020-11-18
U.S. Boiler Co. | BURNHAM BY U.S. BOILER | MPO-IQ115B | Water | Oil | Power | FALSE | FALSE | 1 | FALSE | TRUE | FALSE |  | None | Non-Condensing | Single-Stage | Cast Iron |  |  |  |  | 115000 | 101000 | [9 empty] | 87 | 84 | Federally-Regulated Consumer Product | 2019-10-11 |  |  |  | 2020-11-18
U.S. Boiler Co. | BURNHAM BY U.S. BOILER | ASPN-205 | Water | LPG | Power | FALSE | FALSE | 1 | FALSE | TRUE | FALSE |  | None | Condensing | Step Modulating | Other |  |  |  |  | 205000 | 189000 | [9 empty] | 95 | 80 | Federally-Regulated Consumer Product | 2019-10-11 |  |  |  | 2020-11-18
U.S. Boiler Co. | BURNHAM BY U.S. BOILER | K2FT-085 | Water | Natural Gas | Power | FALSE | FALSE | 1 | FALSE | TRUE | FALSE |  | None | Condensing | Step Modulating | Other | Single-Speed |  |  |  | 85000 | 79000 | [9 empty] | 95 | 80 | Federally-Regulated Consumer Product | 2019-10-11 |  |  |  | 2020-11-18
U.S. Boiler Co. | BURNHAM BY U.S. BOILER | K2FT-155 | Water | Natural Gas | Power | FALSE | FALSE | 1 | FALSE | TRUE | FALSE |  | None | Condensing | Step Modulating | Other | Single-Speed |  |  |  | 155000 | 145000 | [9 empty] | 95 | 80 | Federally-Regulated Consumer Product | 2019-10-11 |  |  |  | 2020-11-18
U.S. Boiler Co. | BURNHAM BY U.S. BOILER | K2FT-110 | Water | LPG | Power | FALSE | FALSE | 1 | FALSE | TRUE | FALSE |  | None | Condensing | Step Modulating | Other | Single-Speed |  |  |  | 110000 | 102000 | [9 empty] | 95 | 80 | Federally-Regulated Consumer Product | 2019-10-11 |  |  |  | 2020-11-18
U.S. Boiler Co. | BURNHAM BY U.S. BOILER | X-C080B | Water | Natural Gas | Power | FALSE | FALSE | 1 | FALSE | TRUE | FALSE |  | None | Condensing | Step Modulating | Other |  |  |  |  | 80000 | 74000 | [9 empty] | 95 | 80 | Federally-Regulated Consumer Product | 2019-10-11 |  |  |  | 2020-11-18
U.S. Boiler Co. | BURNHAM BY U.S. BOILER | X-C120 | Water | Natural Gas | Power | FALSE | FALSE | 1 | FALSE | TRUE | FALSE |  | None | Condensing | Step Modulating | Other |  |  |  |  | 120000 | 112000 | [9 empty] | 94 | 80 | Federally-Regulated Consumer Product | 2019-10-11 |  |  |  | 2020-11-18
U.S. Boiler Co. | BURNHAM BY U.S. BOILER | K2WT-180 | Water | LPG | Power | FALSE | FALSE | 1 | FALSE | TRUE | FALSE |  | None | Condensing | Step Modulating | Other | Single-Speed |  |  |  | 180000 | 170000 | [9 empty] | 94 | 80 | Federally-Regulated Consumer Product | 2019-10-11 |  |  |  | 2020-11-18
U.S. Boiler Co. | BURNHAM BY U.S. BOILER | K2-150 | Water | Natural Gas | Power | FALSE | FALSE | 1 | FALSE | TRUE | FALSE |  | None | Condensing | Step Modulating | Other | Single-Speed |  |  |  | 150000 | 142000 | [9 empty] | 95 | 80 | Federally-Regulated Consumer Product | 2019-10-11 |  |  |  | 2020-11-18
U.S. Boiler Co. | BURNHAM BY U.S. BOILER | 309 | Water | Natural Gas | Injection Type | FALSE | FALSE | 1 | FALSE | TRUE | FALSE |  | Stack Damper | Non-Condensing | Single-Stage | Cast Iron | Single-Speed |  |  |  | 280000 | 234000 | [9 empty] | 84 | 80 | Federally-Regulated Consumer Product | 2019-10-11 |  |  |  | 2020-11-18
U.S. Boiler Co. | BURNHAM BY U.S. BOILER | K2FT-085 | Water | LPG | Power | FALSE | FALSE | 1 | FALSE | TRUE | FALSE |  | None | Condensing | Step Modulating | Other | Single-Speed |  |  |  | 85000 | 79000 | [9 empty] | 95 | 80 | Federally-Regulated Consumer Product | 2019-10-11 |  |  |  | 2020-11-18
U.S. Boiler Co. | BURNHAM BY U.S. BOILER | MPO-IQ147B | Water | Oil | Power | FALSE | FALSE | 1 | FALSE | TRUE | FALSE |  | None | Non-Condensing | Single-Stage | Cast Iron |  |  |  |  | 140000 | 123000 | [9 empty] | 87 | 84 | Federally-Regulated Consumer Product | 2019-10-11 |  |  |  | 2020-11-18
U.S. Boiler Co. | BURNHAM BY U.S. BOILER | 305 | Water | LPG | Injection Type | FALSE | FALSE | 1 | FALSE | TRUE | FALSE |  | Stack Damper | Non-Condensing | Single-Stage | Cast Iron | Single-Speed |  |  |  | 140000 | 117000 | [9 empty] | 84 | 80 | Federally-Regulated Consumer Product | 2019-10-11 |  |  |  | 2020-11-18
U.S. Boiler Co. | BURNHAM BY U.S. BOILER | 303 | Water | Natural Gas | Injection Type | FALSE | FALSE | 1 | FALSE | TRUE | FALSE |  | Stack Damper | Non-Condensing | Single-Stage | Cast Iron | Single-Speed |  |  |  | 70000 | 59000 | [9 empty] | 84 | 80 | Federally-Regulated Consumer Product | 2019-10-11 |  |  |  | 2020-11-18
U.S. Boiler Co. | BURNHAM BY U.S. BOILER | EMP140E | Water | Oil | Power | FALSE | FALSE | 1 | FALSE | TRUE | FALSE |  | None | Non-Condensing | Single-Stage | Cast Iron |  |  |  |  | 140000 | 123000 | [9 empty] | 87 | 84 | Federally-Regulated Consumer Product | 2019-10-11 |  |  |  | 2020-11-18
U.S. Boiler Co. | BURNHAM BY U.S. BOILER | X-209 | Water | LPG | Injection Type | FALSE | FALSE | 1 | FALSE | TRUE | FALSE |  | Stack Damper | Non-Condensing | Single-Stage | Cast Iron | Single-Speed |  |  |  | 280000 | 234000 | [9 empty] | 84 | 80 | Federally-Regulated Consumer Product | 2019-10-11 |  |  |  | 2020-11-18
U.S. Boiler Co. | BURNHAM BY U.S. BOILER | X-C150B | Water | Natural Gas | Power | FALSE | FALSE | 1 | FALSE | TRUE | FALSE |  | None | Condensing | Step Modulating | Other |  |  |  |  | 150000 | 142000 | [9 empty] | 95 | 80 | Federally-Regulated Consumer Product | 2019-10-11 |  |  |  | 2020-11-18
U.S. Boiler Co. | BURNHAM BY U.S. BOILER | K2WT-080B | Water | Natural Gas | Power | FALSE | FALSE | 1 | FALSE | TRUE | FALSE |  | None | Condensing | Step Modulating | Other | Single-Speed |  |  |  | 80000 | 74000 | [9 empty] | 95 | 80 | Federally-Regulated Consumer Product | 2019-10-11 |  |  |  | 2020-11-18
U.S. Boiler Co. | BURNHAM BY U.S. BOILER | K2WT-150 | Water | Natural Gas | Power | FALSE | FALSE | 1 | FALSE | TRUE | FALSE |  | None | Condensing | Step Modulating | Other | Single-Speed |  |  |  | 150000 | 142000 | [9 empty] | 95 | 80 | Federally-Regulated Consumer Product | 2019-10-11 |  |  |  | 2020-11-18
U.S. Boiler Co. | BURNHAM BY U.S. BOILER | EMP115E | Water | Oil | Power | FALSE | FALSE | 1 | FALSE | TRUE | FALSE |  | None | Non-Condensing | Single-Stage | Cast Iron |  |  |  |  | 115000 | 101000 | [9 empty] | 87 | 84 | Federally-Regulated Consumer Product | 2019-10-11 |  |  |  | 2020-11-18
U.S. Boiler Co. | BURNHAM BY U.S. BOILER | X-C120B | Water | Natural Gas | Power | FALSE | FALSE | 1 | FALSE | TRUE | FALSE |  | None | Condensing | Step Modulating | Other |  |  |  |  | 120000 | 112000 | [9 empty] | 95 | 80 | Federally-Regulated Consumer Product | 2019-10-11 |  |  |  | 2020-11-18
U.S. Boiler Co. | BURNHAM BY U.S. BOILER | X-C180 | Water | LPG | Power | FALSE | FALSE | 1 | FALSE | TRUE | FALSE |  | None | Condensing | Step Modulating | Other |  |  |  |  | 180000 | 170000 | [9 empty] | 94 | 80 | Federally-Regulated Consumer Product | 2019-10-11 |  |  |  | 2020-11-18
U.S. Boiler Co. | BURNHAM BY U.S. BOILER | 304 | Water | Natural Gas | Injection Type | FALSE | FALSE | 1 | FALSE | TRUE | FALSE |  | Stack Damper | Non-Condensing | Single-Stage | Cast Iron | Single-Speed |  |  |  | 105000 | 88000 | [9 empty] | 84 | 80 | Federally-Regulated Consumer Product | 2019-10-11 |  |  |  | 2020-11-18
U.S. Boiler Co. | BURNHAM BY U.S. BOILER | K2WT-120 | Water | LPG | Power | FALSE | FALSE | 1 | FALSE | TRUE | FALSE |  | None | Condensing | Step Modulating | Other | Single-Speed |  |  |  | 120000 | 112000 | [9 empty] | 94 | 80 | Federally-Regulated Consumer Product | 2019-10-11 |  |  |  | 2020-11-18
U.S. Boiler Co. | BURNHAM BY U.S. BOILER | K2FT-205 | Water | Natural Gas | Power | FALSE | FALSE | 1 | FALSE | TRUE | FALSE |  | None | Condensing | Step Modulating | Other | Single-Speed |  |  |  | 205000 | 190000 | [9 empty] | 95 | 80 | Federally-Regulated Consumer Product | 2019-10-11 |  |  |  | 2020-11-18
U.S. Boiler Co. | New Yorker | PVCG70A | Water | Natural Gas | Injection Type | FALSE | FALSE | 1 | FALSE | TRUE | FALSE |  | None | Non-Condensing | Single-Stage | Cast Iron | Single-Speed |  |  |  | 210000 | 179000 | [9 empty] | 85 |  | Federally-Regulated Consumer Product | 2020-02-19 |  |  |  | 2020-11-18
U.S. Boiler Co. | New Yorker | GHE150 | Water | Natural Gas | Power | FALSE | FALSE | 1 | FALSE | TRUE | FALSE |  | None | Condensing | Step Modulating | Other |  |  |  |  | 150000 | 142000 | [9 empty] | 95 |  | Federally-Regulated Consumer Product | 2019-10-11 |  |  |  | 2020-11-18
U.S. Boiler Co. | New Yorker | GHE150CB | Water | Natural Gas | Power | FALSE | FALSE | 1 | FALSE | TRUE | FALSE |  | None | Condensing | Step Modulating | Other |  |  |  |  | 150000 | 142000 | [9 empty] | 95 |  | Federally-Regulated Consumer Product | 2019-10-11 |  |  |  | 2020-11-18
U.S. Boiler Co. | New Yorker | CI-HGS-74E | Water | Oil | Power | FALSE | FALSE | 1 | FALSE | TRUE | FALSE |  | None | Non-Condensing | Single-Stage | Cast Iron |  |  |  |  | 84000 | 74000 | [9 empty] | 87 |  | Federally-Regulated Consumer Product | 2019-10-11 |  |  |  | 2020-11-18
U.S. Boiler Co. | New Yorker | CG30E | Water | Natural Gas | Injection Type | FALSE | FALSE | 1 | FALSE | TRUE | FALSE |  | Stack Damper | Non-Condensing | Single-Stage | Cast Iron | Single-Speed |  |  |  | 70000 | 59000 | [9 empty] | 84 |  | Federally-Regulated Consumer Product | 2019-10-11 |  |  |  | 2020-11-18
U.S. Boiler Co. | New Yorker | CL4-210-W | Water | Oil | Power | FALSE | FALSE | 1 | FALSE | TRUE | FALSE |  | None | Non-Condensing | Single-Stage | Cast Iron | Single-Speed |  |  |  | 210000 | 179000 | [9 empty] | 84 |  | Federally-Regulated Consumer Product | 2019-10-11 |  |  |  | 2020-11-18
U.S. Boiler Co. | New Yorker | GHE136CBII | Water | Natural Gas | Power | FALSE | FALSE | 1 | FALSE | TRUE | FALSE |  | None | Condensing | Step Modulating | Other |  |  |  |  | 120000 | 112000 | [9 empty] | 95 |  | Federally-Regulated Consumer Product | 2020-04-07 | 205301566 |  |  | 2020-11-18
U.S. Boiler Co. | New Yorker | CG70F | Water | LPG | Injection Type | FALSE | FALSE | 1 | FALSE | TRUE | TRUE |  | Stack Damper | Non-Condensing | Single-Stage | Cast Iron | Single-Speed |  |  |  | 210000 | 176000 | [9 empty] | 84 |  | Federally-Regulated Consumer Product | 2020-01-23 |  |  |  | 2020-11-18
U.S. Boiler Co. | New Yorker | CL4-175-W | Water | Oil | Power | FALSE | FALSE | 1 | FALSE | TRUE | FALSE |  | None | Non-Condensing | Single-Stage | Cast Iron | Single-Speed |  |  |  | 175000 | 151000 | [9 empty] | 85.1 |  | Federally-Regulated Consumer Product | 2019-10-11 |  |  |  | 2020-11-18
U.S. Boiler Co. | New Yorker | CG90F | Water | LPG | Injection Type | FALSE | FALSE | 1 | FALSE | TRUE | FALSE |  | Stack Damper | Non-Condensing | Single-Stage | Cast Iron | Single-Speed |  |  |  | 280000 | 234000 | [9 empty] | 84 | 80 | Federally-Regulated Consumer Product | 2019-12-04 |  |  |  | 2020-11-18
U.S. Boiler Co. | New Yorker | GHE150B | Water | Natural Gas | Power | FALSE | FALSE | 1 | FALSE | TRUE | FALSE |  | None | Condensing | Step Modulating | Other |  |  |  |  | 150000 | 142000 | [9 empty] | 95 |  | Federally-Regulated Consumer Product | 2019-10-11 |  |  |  | 2020-11-18
U.S. Boiler Co. | New Yorker | GHE180B | Water | LPG | Power | FALSE | FALSE | 1 | FALSE | TRUE | FALSE |  | None | Condensing | Step Modulating | Other |  |  |  |  | 180000 | 169000 | [9 empty] | 95 |  | Federally-Regulated Consumer Product | 2019-10-11 |  |  |  | 2020-11-18
U.S. Boiler Co. | New Yorker | CG70E | Water | Natural Gas | Injection Type | FALSE | FALSE | 1 | FALSE | TRUE | FALSE |  | Stack Damper | Non-Condensing | Single-Stage | Cast Iron | Single-Speed |  |  |  | 210000 | 176000 | [9 empty] | 84 |  | Federally-Regulated Consumer Product | 2019-10-11 |  |  |  | 2020-11-18
U.S. Boiler Co. | New Yorker | GHE180HB | Water | LPG | Power | FALSE | FALSE | 1 | FALSE | TRUE | FALSE |  | None | Condensing | Step Modulating | Other | Single-Speed |  |  |  | 180000 | 169000 | [9 empty] | 95 |  | Federally-Regulated Consumer Product | 2019-10-11 |  |  |  | 2020-11-18
U.S. Boiler Co. | New Yorker | PVCG30BN | Water | Natural Gas | Injection Type | FALSE | FALSE | 1 | FALSE | TRUE | FALSE |  | None | Non-Condensing | Single-Stage | Cast Iron | Single-Speed |  |  |  | 70000 | 60000 | [9 empty] | 85.5 |  | Federally-Regulated Consumer Product | 2020-02-19 |  |  |  | 2020-11-18
U.S. Boiler Co. | New Yorker | GHE135CB | Water | LPG | Power | FALSE | FALSE | 1 | FALSE | TRUE | FALSE |  | None | Condensing | Step Modulating | Other |  |  |  |  | 120000 | 112000 | [9 empty] | 95 |  | Federally-Regulated Consumer Product | 2019-10-11 |  |  |  | 2020-11-18
U.S. Boiler Co. | New Yorker | GHE120B | Water | Natural Gas | Power | FALSE | FALSE | 1 | FALSE | TRUE | FALSE |  | None | Condensing | Step Modulating | Other |  |  |  |  | 120000 | 112000 | [9 empty] | 95 |  | Federally-Regulated Consumer Product | 2019-10-11 |  |  |  | 2020-11-18
U.S. Boiler Co. | New Yorker | CG60F | Water | Natural Gas | Injection Type | FALSE | FALSE | 1 | FALSE | TRUE | FALSE |  | Stack Damper | Non-Condensing | Single-Stage | Cast Iron | Single-Speed |  |  |  | 175000 | 146000 | [9 empty] | 84 | 80 | Federally-Regulated Consumer Product | 2019-12-04 |  |  |  | 2020-11-18
U.S. Boiler Co. | New Yorker | CG70F | Water | Natural Gas | Injection Type | FALSE | FALSE | 1 | FALSE | TRUE | TRUE |  | Stack Damper | Non-Condensing | Single-Stage | Cast Iron | Single-Speed |  |  |  | 210000 | 176000 | [9 empty] | 84 |  | Federally-Regulated Consumer Product | 2020-01-23 |  |  |  | 2020-11-18
U.S. Boiler Co. | New Yorker | CG50E | Water | LPG | Injection Type | FALSE | FALSE | 1 | FALSE | TRUE | FALSE |  | Stack Damper | Non-Condensing | Single-Stage | Cast Iron | Single-Speed |  |  |  | 140000 | 117000 | [9 empty] | 84 |  | Federally-Regulated Consumer Product | 2019-10-11 |  |  |  | 2020-11-18
U.S. Boiler Co. | New Yorker | GHE80 | Water | Natural Gas | Power | FALSE | FALSE | 1 | FALSE | TRUE | FALSE |  | None | Condensing | Step Modulating | Other |  |  |  |  | 80000 | 74000 | [9 empty] | 94 |  | Federally-Regulated Consumer Product | 2019-10-11 |  |  |  | 2020-11-18
U.S. Boiler Co. | New Yorker | PVCG50BN | Water | Natural Gas | Injection Type | FALSE | FALSE | 1 | FALSE | TRUE | FALSE |  | None | Non-Condensing | Single-Stage | Cast Iron | Single-Speed |  |  |  | 140000 | 120000 | [9 empty] | 85.3 |  | Federally-Regulated Consumer Product | 2020-02-19 |  |  |  | 2020-11-18
U.S. Boiler Co. | New Yorker | CG90E | Water | Natural Gas | Injection Type | FALSE | FALSE | 1 | FALSE | TRUE | FALSE |  | Stack Damper | Non-Condensing | Single-Stage | Cast Iron | Single-Speed |  |  |  | 280000 | 234000 | [9 empty] | 84 |  | Federally-Regulated Consumer Product | 2019-10-11 |  |  |  | 2020-11-18
U.S. Boiler Co. | New Yorker | PVCG60A | Water | Natural Gas | Injection Type | FALSE | FALSE | 1 | FALSE | TRUE | FALSE |  | None | Non-Condensing | Single-Stage | Cast Iron | Single-Speed |  |  |  | 175000 | 150000 | [9 empty] | 85.2 |  | Federally-Regulated Consumer Product | 2020-02-19 |  |  |  | 2020-11-18
U.S. Boiler Co. | New Yorker | GHE120 | Water | Natural Gas | Power | FALSE | FALSE | 1 | FALSE | TRUE | FALSE |  | None | Condensing | Step Modulating | Other |  |  |  |  | 120000 | 112000 | [9 empty] | 94 |  | Federally-Regulated Consumer Product | 2019-10-11 |  |  |  | 2020-11-18
U.S. Boiler Co. | New Yorker | GHE180CB | Water | Natural Gas | Power | FALSE | FALSE | 1 | FALSE | TRUE | FALSE |  | None | Condensing | Step Modulating | Other |  |  |  |  | 180000 | 169000 | [9 empty] | 95 |  | Federally-Regulated Consumer Product | 2019-10-11 |  |  |  | 2020-11-18
U.S. Boiler Co. | New Yorker | CL5-280-W | Water | Oil | Power | FALSE | FALSE | 1 | FALSE | TRUE | FALSE |  | None | Non-Condensing | Single-Stage | Cast Iron | Single-Speed |  |  |  | 280000 | 241000 | [9 empty] | 84.7 |  | Federally-Regulated Consumer Product | 2019-10-11 |  |  |  | 2020-11-18
U.S. Boiler Co. | New Yorker | GHE180M | Water | LPG | Power | FALSE | FALSE | 1 | FALSE | TRUE | FALSE |  | None | Condensing | Step Modulating | Other |  |  |  |  | 180000 | 168000 | [9 empty] | 94.5 |  | Federally-Regulated Consumer Product | 2019-10-11 |  |  |  | 2020-11-18
U.S. Boiler Co. | New Yorker | PVCG40CP | Water | LPG | Induced Draft | FALSE | FALSE | 1 | FALSE | TRUE | FALSE |  | None | Non-Condensing | Single-Stage | Cast Iron | Single-Speed |  |  |  | 94500 | 81000 | [9 empty] | 85 |  | Federally-Regulated Consumer Product | 2020-07-15 | 205754810 |  |  | 2020-11-18
U.S. Boiler Co. | New Yorker | CL3-140-W | Water | Oil | Power | FALSE | FALSE | 1 | FALSE | TRUE | FALSE |  | None | Non-Condensing | Single-Stage | Cast Iron | Single-Speed |  |  |  | 140000 | 120000 | [9 empty] | 84.3 |  | Federally-Regulated Consumer Product | 2019-10-11 |  |  |  | 2020-11-18
U.S. Boiler Co. | New Yorker | CL4-175-WD | Water | Oil | Power | FALSE | FALSE | 1 | FALSE | TRUE | FALSE |  | None | Non-Condensing | Single-Stage | Cast Iron | Single-Speed |  |  |  | 175000 | 152000 | [9 empty] | 87.1 |  | Federally-Regulated Consumer Product | 2019-10-11 |  |  |  | 2020-11-18
U.S. Boiler Co. | New Yorker | CG80F | Water | Natural Gas | Injection Type | FALSE | FALSE | 1 | FALSE | TRUE | FALSE |  | Stack Damper | Non-Condensing | Single-Stage | Cast Iron | Single-Speed |  |  |  | 245000 | 205000 | [9 empty] | 84 | 80 | Federally-Regulated Consumer Product | 2019-12-04 |  |  |  | 2020-11-18
U.S. Boiler Co. | New Yorker | PVCG60BN | Water | Natural Gas | Injection Type | FALSE | FALSE | 1 | FALSE | TRUE | FALSE |  | None | Non-Condensing | Single-Stage | Cast Iron | Single-Speed |  |  |  | 175000 | 150000 | [9 empty] | 85.2 |  | Federally-Regulated Consumer Product | 2020-02-19 |  |  |  | 2020-11-18
U.S. Boiler Co. | New Yorker | PVCG40CN | Water | Natural Gas | Induced Draft | FALSE | FALSE | 1 | FALSE | TRUE | FALSE |  | None | Non-Condensing | Single-Stage | Cast Iron | Single-Speed |  |  |  | 105000 | 90000 | [9 empty] | 85 |  | Federally-Regulated Consumer Product | 2020-07-15 | 205754804 |  |  | 2020-11-18
U.S. Boiler Co. | New Yorker | CG60E | Water | Natural Gas | Injection Type | FALSE | FALSE | 1 | FALSE | TRUE | FALSE |  | Stack Damper | Non-Condensing | Single-Stage | Cast Iron | Single-Speed |  |  |  | 175000 | 146000 | [9 empty] | 84 |  | Federally-Regulated Consumer Product | 2019-10-11 |  |  |  | 2020-11-18
U.S. Boiler Co. | New Yorker | CI-HGS-160E | Water | Oil | Power | FALSE | FALSE | 1 | FALSE | TRUE | FALSE |  | None | Non-Condensing | Single-Stage | Cast Iron |  |  |  |  | 182000 | 160000 | [9 empty] | 87 |  | Federally-Regulated Consumer Product | 2019-10-11 |  |  |  | 2020-11-18
U.S. Boiler Co. | New Yorker | GHE180HB | Water | Natural Gas | Power | FALSE | FALSE | 1 | FALSE | TRUE | FALSE |  | None | Condensing | Step Modulating | Other | Single-Speed |  |  |  | 180000 | 169000 | [9 empty] | 95 |  | Federally-Regulated Consumer Product | 2019-10-11 |  |  |  | 2020-11-18
U.S. Boiler Co. | New Yorker | CG80E | Water | Natural Gas | Injection Type | FALSE | FALSE | 1 | FALSE | TRUE | FALSE |  | Stack Damper | Non-Condensing | Single-Stage | Cast Iron | Single-Speed |  |  |  | 245000 | 205000 | [9 empty] | 84 |  | Federally-Regulated Consumer Product | 2019-10-11 |  |  |  | 2020-11-18
U.S. Boiler Co. | New Yorker | GHE80 | Water | LPG | Power | FALSE | FALSE | 1 | FALSE | TRUE | FALSE |  | None | Condensing | Step Modulating | Other |  |  |  |  | 80000 | 74000 | [9 empty] | 94 |  | Federally-Regulated Consumer Product | 2019-10-11 |  |  |  | 2020-11-18
U.S. Boiler Co. | New Yorker | PVCG40A | Water | Natural Gas | Injection Type | FALSE | FALSE | 1 | FALSE | TRUE | FALSE |  | None | Non-Condensing | Single-Stage | Cast Iron | Single-Speed |  |  |  | 105000 | 90000 | [9 empty] | 85.4 |  | Federally-Regulated Consumer Product | 2020-02-19 |  |  |  | 2020-11-18
U.S. Boiler Co. | New Yorker | GHE135CB | Water | Natural Gas | Power | FALSE | FALSE | 1 | FALSE | TRUE | FALSE |  | None | Condensing | Step Modulating | Other |  |  |  |  | 120000 | 112000 | [9 empty] | 95 |  | Federally-Regulated Consumer Product | 2019-10-11 |  |  |  | 2020-11-18
U.S. Boiler Co. | New Yorker | CI-HGS-101E | Water | Oil | Power | FALSE | FALSE | 1 | FALSE | TRUE | FALSE |  | None | Non-Condensing | Single-Stage | Cast Iron |  |  |  |  | 115000 | 101000 | [9 empty] | 87 |  | Federally-Regulated Consumer Product | 2019-10-11 |  |  |  | 2020-11-18
U.S. Boiler Co. | New Yorker | GHE180 | Water | Natural Gas | Power | FALSE | FALSE | 1 | FALSE | TRUE | FALSE |  | None | Condensing | Step Modulating | Other |  |  |  |  | 180000 | 170000 | [9 empty] | 94 |  | Federally-Regulated Consumer Product | 2019-10-11 |  |  |  | 2020-11-18
U.S. Boiler Co. | New Yorker | PVCG40BN | Water | Natural Gas | Injection Type | FALSE | FALSE | 1 | FALSE | TRUE | FALSE |  | None | Non-Condensing | Single-Stage | Cast Iron | Single-Speed |  |  |  | 105000 | 90000 | [9 empty] | 85.4 |  | Federally-Regulated Consumer Product | 2020-02-19 |  |  |  | 2020-11-18
U.S. Boiler Co. | New Yorker | CI-HGS-123E | Water | Oil | Power | FALSE | FALSE | 1 | FALSE | TRUE | FALSE |  | None | Non-Condensing | Single-Stage | Cast Iron |  |  |  |  | 140000 | 123000 | [9 empty] | 87 |  | Federally-Regulated Consumer Product | 2019-10-11 |  |  |  | 2020-11-18
U.S. Boiler Co. | New Yorker | PVCG80CN | Water | Natural Gas | Induced Draft | FALSE | FALSE | 1 | FALSE | TRUE | FALSE |  | None | Non-Condensing | Single-Stage | Cast Iron | Single-Speed |  |  |  | 245000 | 208000 | [9 empty] | 84 |  | Federally-Regulated Consumer Product | 2020-07-15 | 205754808 |  |  | 2020-11-18
U.S. Boiler Co. | New Yorker | CG80E | Water | LPG | Injection Type | FALSE | FALSE | 1 | FALSE | TRUE | FALSE |  | Stack Damper | Non-Condensing | Single-Stage | Cast Iron | Single-Speed |  |  |  | 245000 | 205000 | [9 empty] | 84 |  | Federally-Regulated Consumer Product | 2019-10-11 |  |  |  | 2020-11-18
U.S. Boiler Co. | New Yorker | CG50E | Water | Natural Gas | Injection Type | FALSE | FALSE | 1 | FALSE | TRUE | FALSE |  | Stack Damper | Non-Condensing | Single-Stage | Cast Iron | Single-Speed |  |  |  | 140000 | 117000 | [9 empty] | 84 |  | Federally-Regulated Consumer Product | 2019-10-11 |  |  |  | 2020-11-18
U.S. Boiler Co. | New Yorker | CL4-126-W | Water | Oil | Power | FALSE | FALSE | 1 | FALSE | TRUE | FALSE |  | None | Non-Condensing | Single-Stage | Cast Iron | Single-Speed |  |  |  | 126000 | 111000 | [9 empty] | 86 |  | Federally-Regulated Consumer Product | 2019-10-11 |  |  |  | 2020-11-18
U.S. Boiler Co. | New Yorker | GHE100HB | Water | Natural Gas | Power | FALSE | FALSE | 1 | FALSE | TRUE | FALSE |  | None | Condensing | Step Modulating | Other | Single-Speed |  |  |  | 100000 | 94000 | [9 empty] | 95 |  | Federally-Regulated Consumer Product | 2019-10-11 |  |  |  | 2020-11-18
U.S. Boiler Co. | New Yorker | CL5-168-W | Water | Oil | Power | FALSE | FALSE | 1 | FALSE | TRUE | FALSE |  | None | Non-Condensing | Single-Stage | Cast Iron | Single-Speed |  |  |  | 168000 | 147000 | [9 empty] | 85.9 |  | Federally-Regulated Consumer Product | 2019-10-11 |  |  |  | 2020-11-18
U.S. Boiler Co. | New Yorker | CL3-091-WD | Water | Oil | Power | FALSE | FALSE | 1 | FALSE | TRUE | FALSE |  | None | Non-Condensing | Single-Stage | Cast Iron | Single-Speed |  |  |  | 91000 | 80000 | [9 empty] | 88.1 |  | Federally-Regulated Consumer Product | 2019-10-11 |  |  |  | 2020-11-18
U.S. Boiler Co. | New Yorker | PVCG50CN | Water | Natural Gas | Induced Draft | FALSE | FALSE | 1 | FALSE | TRUE | FALSE |  | None | Non-Condensing | Single-Stage | Cast Iron | Single-Speed |  |  |  | 140000 | 120000 | [9 empty] | 85 |  | Federally-Regulated Consumer Product | 2020-07-15 | 205754805 |  |  | 2020-11-18
U.S. Boiler Co. | New Yorker | CG90E | Water | LPG | Injection Type | FALSE | FALSE | 1 | FALSE | TRUE | FALSE |  | Stack Damper | Non-Condensing | Single-Stage | Cast Iron | Single-Speed |  |  |  | 280000 | 234000 | [9 empty] | 84 |  | Federally-Regulated Consumer Product | 2019-10-11 |  |  |  | 2020-11-18
U.S. Boiler Co. | New Yorker | GHE180CB | Water | LPG | Power | FALSE | FALSE | 1 | FALSE | TRUE | FALSE |  | None | Condensing | Step Modulating | Other |  |  |  |  | 180000 | 169000 | [9 empty] | 95 |  | Federally-Regulated Consumer Product | 2019-10-11 |  |  |  | 2020-11-18
U.S. Boiler Co. | New Yorker | CG30E | Water | LPG | Injection Type | FALSE | FALSE | 1 | FALSE | TRUE | FALSE |  | Stack Damper | Non-Condensing | Single-Stage | Cast Iron | Single-Speed |  |  |  | 70000 | 59000 | [9 empty] | 84 |  | Federally-Regulated Consumer Product | 2019-10-11 |  |  |  | 2020-11-18
U.S. Boiler Co. | New Yorker | PVCG30CN | Water | Natural Gas | Induced Draft | FALSE | FALSE | 1 | FALSE | TRUE | FALSE |  | None | Non-Condensing | Single-Stage | Cast Iron | Single-Speed |  |  |  | 70000 | 60000 | [9 empty] | 85 |  | Federally-Regulated Consumer Product | 2020-07-15 | 205754803 |  |  | 2020-11-18
U.S. Boiler Co. | New Yorker | PVCG50A | Water | Natural Gas | Injection Type | FALSE | FALSE | 1 | FALSE | TRUE | FALSE |  | None | Non-Condensing | Single-Stage | Cast Iron | Single-Speed |  |  |  | 140000 | 120000 | [9 empty] | 85.3 |  | Federally-Regulated Consumer Product | 2020-02-19 |  |  |  | 2020-11-18
U.S. Boiler Co. | New Yorker | PVCG30A | Water | Natural Gas | Injection Type | FALSE | FALSE | 1 | FALSE | TRUE | FALSE |  | None | Non-Condensing | Single-Stage | Cast Iron | Single-Speed |  |  |  | 70000 | 60000 | [9 empty] | 85.5 |  | Federally-Regulated Consumer Product | 2020-02-19 |  |  |  | 2020-11-18
U.S. Boiler Co. | New Yorker | CG50F | Water | LPG | Injection Type | FALSE | FALSE | 1 | FALSE | TRUE | FALSE |  | Stack Damper | Non-Condensing | Single-Stage | Cast Iron | Single-Speed |  |  |  | 140000 | 117000 | [9 empty] | 84 | 80 | Federally-Regulated Consumer Product | 2019-12-04 |  |  |  | 2020-11-18
U.S. Boiler Co. | New Yorker | GHE180 | Water | LPG | Power | FALSE | FALSE | 1 | FALSE | TRUE | FALSE |  | None | Condensing | Step Modulating | Other |  |  |  |  | 180000 | 170000 | [9 empty] | 94 |  | Federally-Regulated Consumer Product | 2019-10-11 |  |  |  | 2020-11-18
U.S. Boiler Co. | New Yorker | CL5-168-WD | Water | Oil | Power | FALSE | FALSE | 1 | FALSE | TRUE | FALSE |  | None | Non-Condensing | Single-Stage | Cast Iron | Single-Speed |  |  |  | 168000 | 148000 | [9 empty] | 87.5 |  | Federally-Regulated Consumer Product | 2019-10-11 |  |  |  | 2020-11-18
U.S. Boiler Co. | New Yorker | GHE180B | Water | Natural Gas | Power | FALSE | FALSE | 1 | FALSE | TRUE | FALSE |  | None | Condensing | Step Modulating | Other |  |  |  |  | 180000 | 169000 | [9 empty] | 95 |  | Federally-Regulated Consumer Product | 2019-10-11 |  |  |  | 2020-11-18
U.S. Boiler Co. | New Yorker | PVCG70BN | Water | Natural Gas | Injection Type | FALSE | FALSE | 1 | FALSE | TRUE | FALSE |  | None | Non-Condensing | Single-Stage | Cast Iron | Single-Speed |  |  |  | 210000 | 179000 | [9 empty] | 85 |  | Federally-Regulated Consumer Product | 2020-02-19 |  |  |  | 2020-11-18
U.S. Boiler Co. | New Yorker | GHE150 | Water | LPG | Power | FALSE | FALSE | 1 | FALSE | TRUE | FALSE |  | None | Condensing | Step Modulating | Other |  |  |  |  | 150000 | 142000 | [9 empty] | 95 |  | Federally-Regulated Consumer Product | 2019-10-11 |  |  |  | 2020-11-18
U.S. Boiler Co. | New Yorker | GHE80B | Water | LPG | Power | FALSE | FALSE | 1 | FALSE | TRUE | FALSE |  | None | Condensing | Step Modulating | Other |  |  |  |  | 80000 | 74000 | [9 empty] | 95 |  | Federally-Regulated Consumer Product | 2019-10-11 |  |  |  | 2020-11-18
U.S. Boiler Co. | New Yorker | GHE100B | Water | LPG | Power | FALSE | FALSE | 1 | FALSE | TRUE | FALSE |  | None | Condensing | Step Modulating | Other |  |  |  |  | 100000 | 94000 | [9 empty] | 95 |  | Federally-Regulated Consumer Product | 2019-10-11 |  |  |  | 2020-11-18
U.S. Boiler Co. | New Yorker | GHE120B | Water | LPG | Power | FALSE | FALSE | 1 | FALSE | TRUE | FALSE |  | None | Condensing | Step Modulating | Other |  |  |  |  | 120000 | 112000 | [9 empty] | 95 |  | Federally-Regulated Consumer Product | 2019-10-11 |  |  |  | 2020-11-18
U.S. Boiler Co. | New Yorker | GHE136CBII | Water | LPG | Power | FALSE | FALSE | 1 | FALSE | TRUE | FALSE |  | None | Condensing | Step Modulating | Other |  |  |  |  | 120000 | 112000 | [9 empty] | 95 |  | Federally-Regulated Consumer Product | 2020-04-07 | 205301566 |  |  | 2020-11-18
U.S. Boiler Co. | New Yorker | GHE100HB | Water | LPG | Power | FALSE | FALSE | 1 | FALSE | TRUE | FALSE |  | None | Condensing | Step Modulating | Other | Single-Speed |  |  |  | 100000 | 94000 | [9 empty] | 95 |  | Federally-Regulated Consumer Product | 2019-10-11 |  |  |  | 2020-11-18
U.S. Boiler Co. | New Yorker | CG70E | Water | LPG | Injection Type | FALSE | FALSE | 1 | FALSE | TRUE | FALSE |  | Stack Damper | Non-Condensing | Single-Stage | Cast Iron | Single-Speed |  |  |  | 210000 | 176000 | [9 empty] | 84 |  | Federally-Regulated Consumer Product | 2019-10-11 |  |  |  | 2020-11-18
U.S. Boiler Co. | New Yorker | PVCG60CN | Water | Natural Gas | Induced Draft | FALSE | FALSE | 1 | FALSE | TRUE | FALSE |  | None | Non-Condensing | Single-Stage | Cast Iron | Single-Speed |  |  |  | 175000 | 150000 | [9 empty] | 85 |  | Federally-Regulated Consumer Product | 2020-07-15 | 205754806 |  |  | 2020-11-18
U.S. Boiler Co. | New Yorker | PVCG30CP | Water | LPG | Induced Draft | FALSE | FALSE | 1 | FALSE | TRUE | FALSE |  | None | Non-Condensing | Single-Stage | Cast Iron | Single-Speed |  |  |  | 63000 | 54000 | [9 empty] | 85 |  | Federally-Regulated Consumer Product | 2020-07-15 | 205754809 |  |  | 2020-11-18
U.S. Boiler Co. | New Yorker | CL3-105-W | Water | Oil | Power | FALSE | FALSE | 1 | FALSE | TRUE | FALSE |  | None | Non-Condensing | Single-Stage | Cast Iron | Single-Speed |  |  |  | 105000 | 92000 | [9 empty] | 86 |  | Federally-Regulated Consumer Product | 2019-10-11 |  |  |  | 2020-11-18
U.S. Boiler Co. | New Yorker | CL5-245-W | Water | Oil | Power | FALSE | FALSE | 1 | FALSE | TRUE | FALSE |  | None | Non-Condensing | Single-Stage | Cast Iron | Single-Speed |  |  |  | 245000 | 212000 | [9 empty] | 85.1 |  | Federally-Regulated Consumer Product | 2019-10-11 |  |  |  | 2020-11-18
U.S. Boiler Co. | New Yorker | GHE150B | Water | LPG | Power | FALSE | FALSE | 1 | FALSE | TRUE | FALSE |  | None | Condensing | Step Modulating | Other |  |  |  |  | 150000 | 142000 | [9 empty] | 95 |  | Federally-Regulated Consumer Product | 2019-10-11 |  |  |  | 2020-11-18
U.S. Boiler Co. | New Yorker | CL3-091-W | Water | Oil | Power | FALSE | FALSE | 1 | FALSE | TRUE | FALSE |  | None | Non-Condensing | Single-Stage | Cast Iron | Single-Speed |  |  |  | 91000 | 80000 | [9 empty] | 86.1 |  | Federally-Regulated Consumer Product | 2019-10-11 |  |  |  | 2020-11-18
U.S. Boiler Co. | New Yorker | GHE150CB | Water | LPG | Power | FALSE | FALSE | 1 | FALSE | TRUE | FALSE |  | None | Condensing | Step Modulating | Other |  |  |  |  | 150000 | 142000 | [9 empty] | 95 |  | Federally-Regulated Consumer Product | 2019-10-11 |  |  |  | 2020-11-18
U.S. Boiler Co. | New Yorker | GHE150HB | Water | LPG | Power | FALSE | FALSE | 1 | FALSE | TRUE | FALSE |  | None | Condensing | Step Modulating | Other | Single-Speed |  |  |  | 150000 | 142000 | [9 empty] | 95 |  | Federally-Regulated Consumer Product | 2019-10-11 |  |  |  | 2020-11-18
U.S. Boiler Co. | New Yorker | CL3-105-WD | Water | Oil | Power | FALSE | FALSE | 1 | FALSE | TRUE | FALSE |  | None | Non-Condensing | Single-Stage | Cast Iron | Single-Speed |  |  |  | 105000 | 92000 | [9 empty] | 87.8 |  | Federally-Regulated Consumer Product | 2019-10-11 |  |  |  | 2020-11-18
U.S. Boiler Co. | New Yorker | GHE80HB | Water | LPG | Power | FALSE | FALSE | 1 | FALSE | TRUE | FALSE |  | None | Condensing | Step Modulating | Other | Single-Speed |  |  |  | 80000 | 74000 | [9 empty] | 95 |  | Federally-Regulated Consumer Product | 2019-10-11 |  |  |  | 2020-11-18
U.S. Boiler Co. | New Yorker | CG60F | Water | LPG | Injection Type | FALSE | FALSE | 1 | FALSE | TRUE | FALSE |  | Stack Damper | Non-Condensing | Single-Stage | Cast Iron | Single-Speed |  |  |  | 175000 | 146000 | [9 empty] | 84 | 80 | Federally-Regulated Consumer Product | 2019-12-04 |  |  |  | 2020-11-18
U.S. Boiler Co. | New Yorker | CL4-126-WD | Water | Oil | Power | FALSE | FALSE | 1 | FALSE | TRUE | FALSE |  | None | Non-Condensing | Single-Stage | Cast Iron | Single-Speed |  |  |  | 126000 | 112000 | [9 empty] | 88.2 |  | Federally-Regulated Consumer Product | 2019-10-11 |  |  |  | 2020-11-18
U.S. Boiler Co. | New Yorker | GHE80HB | Water | Natural Gas | Power | FALSE | FALSE | 1 | FALSE | TRUE | FALSE |  | None | Condensing | Step Modulating | Other | Single-Speed |  |  |  | 80000 | 74000 | [9 empty] | 95 |  | Federally-Regulated Consumer Product | 2019-10-11 |  |  |  | 2020-11-18
U.S. Boiler Co. | New Yorker | GHE100 | Water | LPG | Power | FALSE | FALSE | 1 | FALSE | TRUE | FALSE |  | None | Condensing | Step Modulating | Other |  |  |  |  | 100000 | 92000 | [9 empty] | 93.3 |  | Federally-Regulated Consumer Product | 2019-10-11 |  |  |  | 2020-11-18
U.S. Boiler Co. | New Yorker | GHE150HB | Water | Natural Gas | Power | FALSE | FALSE | 1 | FALSE | TRUE | FALSE |  | None | Condensing | Step Modulating | Other | Single-Speed |  |  |  | 150000 | 142000 | [9 empty] | 95 |  | Federally-Regulated Consumer Product | 2019-10-11 |  |  |  | 2020-11-18
U.S. Boiler Co. | New Yorker | CG40E | Water | LPG | Injection Type | FALSE | FALSE | 1 | FALSE | TRUE | FALSE |  | Stack Damper | Non-Condensing | Single-Stage | Cast Iron | Single-Speed |  |  |  | 105000 | 88000 | [9 empty] | 84 |  | Federally-Regulated Consumer Product | 2019-10-11 |  |  |  | 2020-11-18
U.S. Boiler Co. | New Yorker | PVCG70CN | Water | Natural Gas | Induced Draft | FALSE | FALSE | 1 | FALSE | TRUE | FALSE |  | None | Non-Condensing | Single-Stage | Cast Iron | Single-Speed |  |  |  | 210000 | 179000 | [9 empty] | 85 |  | Federally-Regulated Consumer Product | 2020-07-15 | 205754807 |  |  | 2020-11-18
U.S. Boiler Co. | New Yorker | CG40E | Water | Natural Gas | Injection Type | FALSE | FALSE | 1 | FALSE | TRUE | FALSE |  | Stack Damper | Non-Condensing | Single-Stage | Cast Iron | Single-Speed |  |  |  | 105000 | 88000 | [9 empty] | 84 |  | Federally-Regulated Consumer Product | 2019-10-11 |  |  |  | 2020-11-18
U.S. Boiler Co. | New Yorker | CG50F | Water | Natural Gas | Injection Type | FALSE | FALSE | 1 | FALSE | TRUE | FALSE |  | Stack Damper | Non-Condensing | Single-Stage | Cast Iron | Single-Speed |  |  |  | 140000 | 117000 | [9 empty] | 84 | 80 | Federally-Regulated Consumer Product | 2019-12-04 |  |  |  | 2020-11-18
U.S. Boiler Co. | New Yorker | GHE120HB | Water | LPG | Power | FALSE | FALSE | 1 | FALSE | TRUE | FALSE |  | None | Condensing | Step Modulating | Other | Single-Speed |  |  |  | 120000 | 112000 | [9 empty] | 95 |  | Federally-Regulated Consumer Product | 2019-10-11 |  |  |  | 2020-11-18
U.S. Boiler Co. | New Yorker | CG80F | Water | LPG | Injection Type | FALSE | FALSE | 1 | FALSE | TRUE | FALSE |  | Stack Damper | Non-Condensing | Single-Stage | Cast Iron | Single-Speed |  |  |  | 245000 | 205000 | [9 empty] | 84 | 80 | Federally-Regulated Consumer Product | 2019-12-04 |  |  |  | 2020-11-18
U.S. Boiler Co. | New Yorker | GHE120 | Water | LPG | Power | FALSE | FALSE | 1 | FALSE | TRUE | FALSE |  | None | Condensing | Step Modulating | Other |  |  |  |  | 120000 | 112000 | [9 empty] | 94 |  | Federally-Regulated Consumer Product | 2019-10-11 |  |  |  | 2020-11-18
U.S. Boiler Co. | New Yorker | CG60E | Water | LPG | Injection Type | FALSE | FALSE | 1 | FALSE | TRUE | FALSE |  | Stack Damper | Non-Condensing | Single-Stage | Cast Iron | Single-Speed |  |  |  | 175000 | 146000 | [9 empty] | 84 |  | Federally-Regulated Consumer Product | 2019-10-11 |  |  |  | 2020-11-18
U.S. Boiler Co. | New Yorker | CG90F | Water | Natural Gas | Injection Type | FALSE | FALSE | 1 | FALSE | TRUE | FALSE |  | Stack Damper | Non-Condensing | Single-Stage | Cast Iron | Single-Speed |  |  |  | 280000 | 234000 | [9 empty] | 84 | 80 | Federally-Regulated Consumer Product | 2019-12-04 |  |  |  | 2020-11-18
U.S. Boiler Co. | New Yorker | GHE100 | Water | Natural Gas | Power | FALSE | FALSE | 1 | FALSE | TRUE | FALSE |  | None | Condensing | Step Modulating | Other |  |  |  |  | 100000 | 92000 | [9 empty] | 93.3 |  | Federally-Regulated Consumer Product | 2019-10-11 |  |  |  | 2020-11-18
U.S. Boiler Co. | New Yorker | GHE120HB | Water | Natural Gas | Power | FALSE | FALSE | 1 | FALSE | TRUE | FALSE |  | None | Condensing | Step Modulating | Other | Single-Speed |  |  |  | 120000 | 112000 | [9 empty] | 95 |  | Federally-Regulated Consumer Product | 2019-10-11 |  |  |  | 2020-11-18
U.S. Boiler Co. | New Yorker | GHE180M | Water | Natural Gas | Power | FALSE | FALSE | 1 | FALSE | TRUE | FALSE |  | None | Condensing | Step Modulating | Other |  |  |  |  | 180000 | 168000 | [9 empty] | 94.5 |  | Federally-Regulated Consumer Product | 2019-10-11 |  |  |  | 2020-11-18
U.S. Boiler Co. | New Yorker | GHE100B | Water | Natural Gas | Power | FALSE | FALSE | 1 | FALSE | TRUE | FALSE |  | None | Condensing | Step Modulating | Other |  |  |  |  | 100000 | 94000 | [9 empty] | 95 |  | Federally-Regulated Consumer Product | 2019-10-11 |  |  |  | 2020-11-18
U.S. Boiler Co. | New Yorker | GHE80B | Water | Natural Gas | Power | FALSE | FALSE | 1 | FALSE | TRUE | FALSE |  | None | Condensing | Step Modulating | Other |  |  |  |  | 80000 | 74000 | [9 empty] | 95 |  | Federally-Regulated Consumer Product | 2019-10-11 |  |  |  | 2020-11-18
U.S. Boiler Co. | BURNHAM BY U.S. BOILER | X-203 | Water | Natural Gas | Injection Type | FALSE | FALSE | 1 | FALSE | TRUE | FALSE |  | Stack Damper | Non-Condensing | Single-Stage | Cast Iron | Single-Speed |  |  |  | 70000 | 59000 | [9 empty] | 84 | 80 | Federally-Regulated Consumer Product | 2019-10-11 |  |  |  | 2020-11-18
U.S. Boiler Co. | BURNHAM BY U.S. BOILER | PVG-7A | Water | LPG | Injection Type | FALSE | FALSE | 1 | FALSE | TRUE | FALSE |  | None | Non-Condensing | Single-Stage | Cast Iron | Single-Speed |  |  |  | 189000 | 161000 | [9 empty] | 85 |  | Federally-Regulated Consumer Product | 2020-02-19 |  |  |  | 2020-11-18
U.S. Boiler Co. | BURNHAM BY U.S. BOILER | X-204 | Water | Natural Gas | Injection Type | FALSE | FALSE | 1 | FALSE | TRUE | FALSE |  | Stack Damper | Non-Condensing | Single-Stage | Cast Iron | Single-Speed |  |  |  | 105000 | 88000 | [9 empty] | 84 | 80 | Federally-Regulated Consumer Product | 2019-10-11 |  |  |  | 2020-11-18
U.S. Boiler Co. | BURNHAM BY U.S. BOILER | X-205 | Water | Natural Gas | Injection Type | FALSE | FALSE | 1 | FALSE | TRUE | FALSE |  | Stack Damper | Non-Condensing | Single-Stage | Cast Iron | Single-Speed |  |  |  | 140000 | 117000 | [9 empty] | 84 | 80 | Federally-Regulated Consumer Product | 2019-10-11 |  |  |  | 2020-11-18
U.S. Boiler Co. | BURNHAM BY U.S. BOILER | X-204 | Water | LPG | Injection Type | FALSE | FALSE | 1 | FALSE | TRUE | FALSE |  | Stack Damper | Non-Condensing | Single-Stage | Cast Iron | Single-Speed |  |  |  | 105000 | 88000 | [9 empty] | 84 | 80 | Federally-Regulated Consumer Product | 2019-10-11 |  |  |  | 2020-11-18
U.S. Boiler Co. | BURNHAM BY U.S. BOILER | X-203 | Water | LPG | Injection Type | FALSE | FALSE | 1 | FALSE | TRUE | FALSE |  | Stack Damper | Non-Condensing | Single-Stage | Cast Iron | Single-Speed |  |  |  | 70000 | 59000 | [9 empty] | 84 | 80 | Federally-Regulated Consumer Product | 2019-10-11 |  |  |  | 2020-11-18
U.S. Boiler Co. | BURNHAM BY U.S. BOILER | PVG-9A | Water | LPG | Injection Type | FALSE | FALSE | 1 | FALSE | TRUE | FALSE |  | None | Non-Condensing | Single-Stage | Cast Iron | Single-Speed |  |  |  | 252000 | 212000 | [9 empty] | 84 |  | Federally-Regulated Consumer Product | 2020-02-19 |  |  |  | 2020-11-18
U.S. Boiler Co. | BURNHAM BY U.S. BOILER | PVG-6A | Water | LPG | Injection Type | FALSE | FALSE | 1 | FALSE | TRUE | FALSE |  | None | Non-Condensing | Single-Stage | Cast Iron | Single-Speed |  |  |  | 157500 | 135000 | [9 empty] | 85.2 |  | Federally-Regulated Consumer Product | 2020-02-19 |  |  |  | 2020-11-18
U.S. Boiler Co. | BURNHAM BY U.S. BOILER | PVG-8A | Water | LPG | Injection Type | FALSE | FALSE | 1 | FALSE | TRUE | FALSE |  | None | Non-Condensing | Single-Stage | Cast Iron | Single-Speed |  |  |  | 220500 | 187000 | [9 empty] | 84.5 |  | Federally-Regulated Consumer Product | 2020-02-19 |  |  |  | 2020-11-18
U.S. Boiler Co. | BURNHAM BY U.S. BOILER | X-205 | Water | LPG | Injection Type | FALSE | FALSE | 1 | FALSE | TRUE | FALSE |  | Stack Damper | Non-Condensing | Single-Stage | Cast Iron | Single-Speed |  |  |  | 140000 | 117000 | [9 empty] | 84 | 80 | Federally-Regulated Consumer Product | 2019-10-11 |  |  |  | 2020-11-18
U.S. Boiler Co. | BURNHAM BY U.S. BOILER | PVG-5A | Water | LPG | Injection Type | FALSE | FALSE | 1 | FALSE | TRUE | FALSE |  | None | Non-Condensing | Single-Stage | Cast Iron | Single-Speed |  |  |  | 126000 | 108000 | [9 empty] | 85.3 |  | Federally-Regulated Consumer Product | 2020-02-19 |  |  |  | 2020-11-18
U.S. Boiler Co. | New Yorker | PVCG40BP | Water | LPG | Injection Type | FALSE | FALSE | 1 | FALSE | TRUE | FALSE |  | None | Non-Condensing | Single-Stage | Cast Iron | Single-Speed |  |  |  | 94500 | 81000 | [9 empty] | 85.4 |  | Federally-Regulated Consumer Product | 2020-02-19 |  |  |  | 2020-11-18
U.S. Boiler Co. | New Yorker | PVCG70CP | Water | LPG | Induced Draft | FALSE | FALSE | 1 | FALSE | TRUE | FALSE |  | None | Non-Condensing | Single-Stage | Cast Iron | Single-Speed |  |  |  | 189000 | 161000 | [9 empty] | 85 |  | Federally-Regulated Consumer Product | 2020-07-15 | 205754813 |  |  | 2020-11-18
U.S. Boiler Co. | New Yorker | PVCG60CP | Water | LPG | Induced Draft | FALSE | FALSE | 1 | FALSE | TRUE | FALSE |  | None | Non-Condensing | Single-Stage | Cast Iron | Single-Speed |  |  |  | 157500 | 135000 | [9 empty] | 85 |  | Federally-Regulated Consumer Product | 2020-07-15 | 205754812 |  |  | 2020-11-18
U.S. Boiler Co. | New Yorker | PVCG90BP | Water | LPG | Injection Type | FALSE | FALSE | 1 | FALSE | TRUE | FALSE |  | None | Non-Condensing | Single-Stage | Cast Iron | Single-Speed |  |  |  | 252000 | 212000 | [9 empty] | 84 |  | Federally-Regulated Consumer Product | 2020-02-19 |  |  |  | 2020-11-18
U.S. Boiler Co. | New Yorker | PVCG80CP | Water | LPG | Induced Draft | FALSE | FALSE | 1 | FALSE | TRUE | FALSE |  | None | Non-Condensing | Single-Stage | Cast Iron | Single-Speed |  |  |  | 220500 | 187000 | [9 empty] | 84 |  | Federally-Regulated Consumer Product | 2020-07-15 | 205754814 |  |  | 2020-11-18
U.S. Boiler Co. | New Yorker | PVCG90BN | Water | Natural Gas | Injection Type | FALSE | FALSE | 1 | FALSE | TRUE | FALSE |  | None | Non-Condensing | Single-Stage | Cast Iron | Single-Speed |  |  |  | 280000 | 238000 | [9 empty] | 84 |  | Federally-Regulated Consumer Product | 2020-02-19 |  |  |  | 2020-11-18
U.S. Boiler Co. | New Yorker | PVCG80A | Water | Natural Gas | Injection Type | FALSE | FALSE | 1 | FALSE | TRUE | FALSE |  | None | Non-Condensing | Single-Stage | Cast Iron | Single-Speed |  |  |  | 245000 | 208000 | [9 empty] | 84.5 |  | Federally-Regulated Consumer Product | 2020-02-19 |  |  |  | 2020-11-18
U.S. Boiler Co. | New Yorker | PVCG80BN | Water | Natural Gas | Injection Type | FALSE | FALSE | 1 | FALSE | TRUE | FALSE |  | None | Non-Condensing | Single-Stage | Cast Iron | Single-Speed |  |  |  | 245000 | 208000 | [9 empty] | 84.5 |  | Federally-Regulated Consumer Product | 2020-02-19 |  |  |  | 2020-11-18
U.S. Boiler Co. | New Yorker | PVCG50BP | Water | LPG | Injection Type | FALSE | FALSE | 1 | FALSE | TRUE | FALSE |  | None | Non-Condensing | Single-Stage | Cast Iron | Single-Speed |  |  |  | 126000 | 108000 | [9 empty] | 85.3 |  | Federally-Regulated Consumer Product | 2020-02-19 |  |  |  | 2020-11-18
U.S. Boiler Co. | New Yorker | PVCG50CP | Water | LPG | Induced Draft | FALSE | FALSE | 1 | FALSE | TRUE | FALSE |  | None | Non-Condensing | Single-Stage | Cast Iron | Single-Speed |  |  |  | 126000 | 108000 | [9 empty] | 85 |  | Federally-Regulated Consumer Product | 2020-07-15 | 205754811 |  |  | 2020-11-18
U.S. Boiler Co. | New Yorker | CG30F | Water | LPG | Injection Type | FALSE | FALSE | 1 | FALSE | TRUE | FALSE |  | Stack Damper | Non-Condensing | Single-Stage | Cast Iron | Single-Speed |  |  |  | 70000 | 59000 | [9 empty] | 84 | 80 | Federally-Regulated Consumer Product | 2019-12-04 |  |  |  | 2020-11-18
U.S. Boiler Co. | New Yorker | CG40F | Water | LPG | Injection Type | FALSE | FALSE | 1 | FALSE | TRUE | FALSE |  | Stack Damper | Non-Condensing | Single-Stage | Cast Iron | Single-Speed |  |  |  | 105000 | 88000 | [9 empty] | 84 | 80 | Federally-Regulated Consumer Product | 2019-12-04 |  |  |  | 2020-11-18
U.S. Boiler Co. | New Yorker | PVCG60BP | Water | LPG | Injection Type | FALSE | FALSE | 1 | FALSE | TRUE | FALSE |  | None | Non-Condensing | Single-Stage | Cast Iron | Single-Speed |  |  |  | 157500 | 135000 | [9 empty] | 85.2 |  | Federally-Regulated Consumer Product | 2020-02-19 |  |  |  | 2020-11-18
U.S. Boiler Co. | New Yorker | PVCG30BP | Water | LPG | Injection Type | FALSE | FALSE | 1 | FALSE | TRUE | FALSE |  | None | Non-Condensing | Single-Stage | Cast Iron | Single-Speed |  |  |  | 63000 | 54000 | [9 empty] | 85.5 |  | Federally-Regulated Consumer Product | 2020-02-19 |  |  |  | 2020-11-18
U.S. Boiler Co. | New Yorker | CG30F | Water | Natural Gas | Injection Type | FALSE | FALSE | 1 | FALSE | TRUE | FALSE |  | Stack Damper | Non-Condensing | Single-Stage | Cast Iron | Single-Speed |  |  |  | 70000 | 59000 | [9 empty] | 84 | 80 | Federally-Regulated Consumer Product | 2019-12-04 |  |  |  | 2020-11-18
U.S. Boiler Co. | New Yorker | PVCG90A | Water | Natural Gas | Injection Type | FALSE | FALSE | 1 | FALSE | TRUE | FALSE |  | None | Non-Condensing | Single-Stage | Cast Iron | Single-Speed |  |  |  | 280000 | 238000 | [9 empty] | 84 |  | Federally-Regulated Consumer Product | 2020-02-19 |  |  |  | 2020-11-18
U.S. Boiler Co. | New Yorker | CG40F | Water | Natural Gas | Injection Type | FALSE | FALSE | 1 | FALSE | TRUE | FALSE |  | Stack Damper | Non-Condensing | Single-Stage | Cast Iron | Single-Speed |  |  |  | 105000 | 88000 | [9 empty] | 84 | 80 | Federally-Regulated Consumer Product | 2019-12-04 |  |  |  | 2020-11-18
U.S. Boiler Co. | New Yorker | PVCG80BP | Water | LPG | Injection Type | FALSE | FALSE | 1 | FALSE | TRUE | FALSE |  | None | Non-Condensing | Single-Stage | Cast Iron | Single-Speed |  |  |  | 220500 | 187000 | [9 empty] | 84.5 |  | Federally-Regulated Consumer Product | 2020-02-19 |  |  |  | 2020-11-18
U.S. Boiler Co. | New Yorker | PVCG70BP | Water | LPG | Injection Type | FALSE | FALSE | 1 | FALSE | TRUE | FALSE |  | None | Non-Condensing | Single-Stage | Cast Iron | Single-Speed |  |  |  | 189000 | 161000 | [9 empty] | 85 |  | Federally-Regulated Consumer Product | 2020-02-19 |  |  |  | 2020-11-18
U.S. Boiler Co. | BURNHAM BY U.S. BOILER | K2WT-180M | Water | Natural Gas | Power | FALSE | FALSE | 1 | FALSE | TRUE | FALSE |  | None | Condensing | Step Modulating | Other | Single-Speed |  |  |  | 180000 | 168000 | [9 empty] | 94.5 | 80 | Federally-Regulated Consumer Product | 2019-10-11 |  |  |  | 2020-11-18
U.S. Boiler Co. | BURNHAM BY U.S. BOILER | K2WT-180B | Water | LPG | Power | FALSE | FALSE | 1 | FALSE | TRUE | FALSE |  | None | Condensing | Step Modulating | Other | Single-Speed |  |  |  | 180000 | 169000 | [9 empty] | 95 | 80 | Federally-Regulated Consumer Product | 2019-10-11 |  |  |  | 2020-11-18
U.S. Boiler Co. | BURNHAM BY U.S. BOILER | MST288 | Steam | Oil | Power | FALSE | FALSE | 1 |  |  | TRUE |  | None | Non-Condensing | Single-Stage | Cast Iron |  |  |  |  | 105000 | 92000 | [9 empty] | 86 | 82 | Federally-Regulated Consumer Product | 2018-09-19 |  |  |  | 2020-11-18
U.S. Boiler Co. | BURNHAM BY U.S. BOILER | 209E | Water | LPG | Injection Type | FALSE | FALSE | 1 | FALSE | TRUE | FALSE |  | Stack Damper | Non-Condensing | Single-Stage | Cast Iron | Single-Speed |  |  |  | 276000 | 232000 | [9 empty] | 84 | 80 | Federally-Regulated Consumer Product | 2019-10-11 |  |  |  | 2020-11-18
U.S. Boiler Co. | BURNHAM BY U.S. BOILER | V8H4WE-T | Water | Oil | Power | FALSE | FALSE | 1 | TRUE |  | TRUE |  | None | Non-Condensing | Single-Stage | Cast Iron |  |  |  |  | 170000 | 148000 | [9 empty] | 86.1 |  | Federally-Regulated Consumer Product | 2020-04-07 | 205151656 |  |  | 2020-11-18
U.S. Boiler Co. | BURNHAM BY U.S. BOILER | RSAH85T | Water | Oil | Power | FALSE | FALSE | 1 | TRUE |  | TRUE |  | None | Non-Condensing | Single-Stage | Other |  |  |  |  | 105000 | 89000 | [9 empty] | 84 |  | Federally-Regulated Consumer Product | 2020-02-19 |  |  |  | 2020-11-18
U.S. Boiler Co. | BURNHAM BY U.S. BOILER | V8H6WE-T | Water | Oil | Power | FALSE | FALSE | 1 | TRUE |  | TRUE |  | None | Non-Condensing | Single-Stage | Cast Iron |  |  |  |  | 266000 | 230000 | [9 empty] | 86 |  | Federally-Regulated Consumer Product | 2020-04-07 | 205151658 |  |  | 2020-11-18
U.S. Boiler Co. | BURNHAM BY U.S. BOILER | V8H7W | Water | Oil | Power | FALSE | FALSE | 1 | FALSE | TRUE | TRUE |  | None | Non-Condensing | Single-Stage | Cast Iron | Single-Speed |  |  |  | 294000 | 252000 | [9 empty] | 85.3 |  | Federally-Regulated Consumer Product | 2020-02-19 |  |  |  | 2020-11-18
U.S. Boiler Co. | BURNHAM BY U.S. BOILER | V8H3WRD-T | Water | Oil | Power | FALSE | FALSE | 1 | TRUE |  | TRUE |  | Stack Damper | Non-Condensing | Single-Stage | Cast Iron |  |  |  |  | 105000 | 91000 | [9 empty] | 87 |  | Federally-Regulated Consumer Product | 2020-02-19 |  |  |  | 2020-11-18
U.S. Boiler Co. | BURNHAM BY U.S. BOILER | OW-4-125D | Water | Oil | Power | FALSE | FALSE | 1 | FALSE | TRUE | FALSE |  | None | Non-Condensing | Single-Stage | Cast Iron | Single-Speed |  |  |  | 175000 | 152000 | [9 empty] | 87.1 | 84 | Federally-Regulated Consumer Product | 2019-10-11 |  |  |  | 2020-11-18
U.S. Boiler Co. | BURNHAM BY U.S. BOILER | V8H7WE-T | Water | Oil | Power | FALSE | FALSE | 1 | TRUE |  | TRUE |  | None | Non-Condensing | Single-Stage | Cast Iron |  |  |  |  | 294000 | 255000 | [9 empty] | 86.1 |  | Federally-Regulated Consumer Product | 2020-04-07 | 205151659 |  |  | 2020-11-18
U.S. Boiler Co. | BURNHAM BY U.S. BOILER | V8H5WE-T | Water | Oil | Power | FALSE | FALSE | 1 | TRUE |  | TRUE |  | None | Non-Condensing | Single-Stage | Cast Iron |  |  |  |  | 231000 | 200000 | [9 empty] | 86 |  | Federally-Regulated Consumer Product | 2020-04-07 | 205151657 |  |  | 2020-11-18
U.S. Boiler Co. | BURNHAM BY U.S. BOILER | V8H3WEH | Water | Oil | Power | FALSE | FALSE | 1 | FALSE | TRUE | TRUE |  | None | Non-Condensing | Single-Stage | Cast Iron |  |  |  |  | 140000 | 120000 | [9 empty] | 86 |  | Federally-Regulated Consumer Product | 2020-04-07 | 205151650 |  |  | 2020-11-18
U.S. Boiler Co. | BURNHAM BY U.S. BOILER | OW-5-175 | Water | Oil | Power | FALSE | FALSE | 1 | FALSE | TRUE | FALSE |  | None | Non-Condensing | Single-Stage | Cast Iron | Single-Speed |  |  |  | 245000 | 212000 | [9 empty] | 85.1 | 84 | Federally-Regulated Consumer Product | 2019-10-11 |  |  |  | 2020-11-18
U.S. Boiler Co. | BURNHAM BY U.S. BOILER | V8H7WES-T | Water | Oil | Power | FALSE | FALSE | 1 | TRUE |  | TRUE |  | Electro-Mechanical Flue Damper | Non-Condensing | Single-Stage | Cast Iron |  |  |  |  | 287000 | 249000 | [9 empty] | 87.2 |  | Federally-Regulated Consumer Product | 2020-04-07 | 205151674 |  |  | 2020-11-18
U.S. Boiler Co. | BURNHAM BY U.S. BOILER | 208E | Water | LPG | Injection Type | FALSE | FALSE | 1 | FALSE | TRUE | FALSE |  | Stack Damper | Non-Condensing | Single-Stage | Cast Iron | Single-Speed |  |  |  | 241000 | 202000 | [9 empty] | 84 | 80 | Federally-Regulated Consumer Product | 2019-10-11 |  |  |  | 2020-11-18
U.S. Boiler Co. | BURNHAM BY U.S. BOILER | V8H3WE | Water | Oil | Power | FALSE | FALSE | 1 | FALSE | TRUE | TRUE |  | None | Non-Condensing | Single-Stage | Cast Iron |  |  |  |  | 140000 | 120000 | [9 empty] | 86 |  | Federally-Regulated Consumer Product | 2020-04-07 | 205151645 |  |  | 2020-11-18
U.S. Boiler Co. | BURNHAM BY U.S. BOILER | K2WTC-180B | Water | LPG | Power | FALSE | FALSE | 1 | FALSE | TRUE | FALSE |  | None | Condensing | Step Modulating | Other |  |  |  |  | 180000 | 169000 | [9 empty] | 95 | 80 | Federally-Regulated Consumer Product | 2019-10-11 |  |  |  | 2020-11-18
U.S. Boiler Co. | BURNHAM BY U.S. BOILER | ALP399 | Water | Natural Gas | Power | FALSE | FALSE | 1 |  |  | FALSE |  | None | Condensing | Step Modulating | Other |  |  |  |  | 399000 | 375000 |  |  |  |  | 94.1 | [6 empty] | Federally-Regulated Commercial & Industrial Equipment | 2020-02-19 |  |  |  | 2020-11-18
U.S. Boiler Co. | BURNHAM BY U.S. BOILER | RSAH135 | Water | Oil | Power | FALSE | FALSE | 1 | FALSE | TRUE | TRUE |  | None | Non-Condensing | Single-Stage | Other |  |  |  |  | 175000 | 149000 | [9 empty] | 84 |  | Federally-Regulated Consumer Product | 2020-02-19 |  |  |  | 2020-11-18
U.S. Boiler Co. | BURNHAM BY U.S. BOILER | ASPN-085 | Water | Natural Gas | Power | FALSE | FALSE | 1 | FALSE | TRUE | FALSE |  | None | Condensing | Step Modulating | Other |  |  |  |  | 85000 | 79000 | [9 empty] | 96 | 80 | Federally-Regulated Consumer Product | 2019-10-11 |  |  |  | 2020-11-18
U.S. Boiler Co. | BURNHAM BY U.S. BOILER | V8H3W | Water | Oil | Power | FALSE | FALSE | 1 | FALSE | TRUE | TRUE |  | None | Non-Condensing | Single-Stage | Cast Iron | Single-Speed |  |  |  | 147000 | 125000 | [9 empty] | 85 |  | Federally-Regulated Consumer Product | 2020-02-19 |  |  |  | 2020-11-18
U.S. Boiler Co. | BURNHAM BY U.S. BOILER | V8H4WEH | Water | Oil | Power | FALSE | FALSE | 1 | FALSE | TRUE | TRUE |  | None | Non-Condensing | Single-Stage | Cast Iron |  |  |  |  | 170000 | 148000 | [9 empty] | 86.1 |  | Federally-Regulated Consumer Product | 2020-04-07 | 205151651 |  |  | 2020-11-18
U.S. Boiler Co. | BURNHAM BY U.S. BOILER | V8H3WESH | Water | Oil | Power | FALSE | FALSE | 1 | FALSE | TRUE | TRUE |  | Electro-Mechanical Flue Damper | Non-Condensing | Single-Stage | Cast Iron |  |  |  |  | 126000 | 109000 | [9 empty] | 87 |  | Federally-Regulated Consumer Product | 2020-04-07 | 205151665 |  |  | 2020-11-18
U.S. Boiler Co. | BURNHAM BY U.S. BOILER | V8H4WES-T | Water | Oil | Power | FALSE | FALSE | 1 | TRUE |  | TRUE |  | Electro-Mechanical Flue Damper | Non-Condensing | Single-Stage | Cast Iron |  |  |  |  | 170000 | 148000 | [9 empty] | 87 |  | Federally-Regulated Consumer Product | 2020-04-07 | 205151671 |  |  | 2020-11-18
U.S. Boiler Co. | BURNHAM BY U.S. BOILER | V8H3WES | Water | Oil | Power | FALSE | FALSE | 1 | FALSE | TRUE | TRUE |  | Electro-Mechanical Flue Damper | Non-Condensing | Single-Stage | Cast Iron |  |  |  |  | 126000 | 109000 | [9 empty] | 87 |  | Federally-Regulated Consumer Product | 2020-04-07 | 205151660 |  |  | 2020-11-18
U.S. Boiler Co. | BURNHAM BY U.S. BOILER | OW-3-100 | Water | Oil | Power | FALSE | FALSE | 1 | FALSE | TRUE | FALSE |  | None | Non-Condensing | Single-Stage | Cast Iron | Single-Speed |  |  |  | 140000 | 120000 | [9 empty] | 84.3 | 84 | Federally-Regulated Consumer Product | 2019-10-11 |  |  |  | 2020-11-18
U.S. Boiler Co. | BURNHAM BY U.S. BOILER | V8H6WES | Water | Oil | Power | FALSE | FALSE | 1 | FALSE | TRUE | TRUE |  | Electro-Mechanical Flue Damper | Non-Condensing | Single-Stage | Cast Iron |  |  |  |  | 260000 | 224000 | [9 empty] | 87 |  | Federally-Regulated Consumer Product | 2020-04-07 | 205151663 |  |  | 2020-11-18
U.S. Boiler Co. | BURNHAM BY U.S. BOILER | V8H7WEH | Water | Oil | Power | FALSE | FALSE | 1 | FALSE | TRUE | TRUE |  | None | Non-Condensing | Single-Stage | Cast Iron |  |  |  |  | 294000 | 255000 | [9 empty] | 86.1 |  | Federally-Regulated Consumer Product | 2020-04-07 | 205151654 |  |  | 2020-11-18
U.S. Boiler Co. | BURNHAM BY U.S. BOILER | OW-4-090D | Water | Oil | Power | FALSE | FALSE | 1 | FALSE | TRUE | FALSE |  | None | Non-Condensing | Single-Stage | Cast Iron | Single-Speed |  |  |  | 126000 | 112000 | [9 empty] | 88.2 | 84 | Federally-Regulated Consumer Product | 2019-10-11 |  |  |  | 2020-11-18
U.S. Boiler Co. | BURNHAM BY U.S. BOILER | OW-5-200 | Water | Oil | Power | FALSE | FALSE | 1 | FALSE | TRUE | FALSE |  | None | Non-Condensing | Single-Stage | Cast Iron | Single-Speed |  |  |  | 280000 | 241000 | [9 empty] | 84.7 | 84 | Federally-Regulated Consumer Product | 2019-10-11 |  |  |  | 2020-11-18
U.S. Boiler Co. | BURNHAM BY U.S. BOILER | OW-3-065 | Water | Oil | Power | FALSE | FALSE | 1 | FALSE | TRUE | FALSE |  | None | Non-Condensing | Single-Stage | Cast Iron | Single-Speed |  |  |  | 91000 | 80000 | [9 empty] | 86.1 | 84 | Federally-Regulated Consumer Product | 2019-10-11 |  |  |  | 2020-11-18
U.S. Boiler Co. | BURNHAM BY U.S. BOILER | OW-3-075 | Water | Oil | Power | FALSE | FALSE | 1 | FALSE | TRUE | FALSE |  | None | Non-Condensing | Single-Stage | Cast Iron | Single-Speed |  |  |  | 105000 | 92000 | [9 empty] | 86 | 84 | Federally-Regulated Consumer Product | 2019-10-11 |  |  |  | 2020-11-18
U.S. Boiler Co. | BURNHAM BY U.S. BOILER | V8H3WES-T | Water | Oil | Power | FALSE | FALSE | 1 | TRUE |  | TRUE |  | Electro-Mechanical Flue Damper | Non-Condensing | Single-Stage | Cast Iron |  |  |  |  | 126000 | 109000 | [9 empty] | 87 |  | Federally-Regulated Consumer Product | 2020-04-07 | 205151670 |  |  | 2020-11-18
U.S. Boiler Co. | BURNHAM BY U.S. BOILER | ASPN-399 | Water | LPG | Power | FALSE | FALSE | 1 |  |  | FALSE |  | None | Condensing | Step Modulating | Other |  |  |  |  | 399000 | 379000 |  |  |  |  | 95 | 80 | [5 empty] | Federally-Regulated Commercial & Industrial Equipment | 2019-03-26 |  |  |  | 2020-11-18
U.S. Boiler Co. | BURNHAM BY U.S. BOILER | RSAH125 | Water | Oil | Power | FALSE | FALSE | 1 | FALSE | TRUE | TRUE |  | None | Non-Condensing | Single-Stage | Other |  |  |  |  | 154000 | 131000 | [9 empty] | 84 |  | Federally-Regulated Consumer Product | 2020-02-19 |  |  |  | 2020-11-18
U.S. Boiler Co. | BURNHAM BY U.S. BOILER | RSAH85 | Water | Oil | Power | FALSE | FALSE | 1 | FALSE | TRUE | TRUE |  | None | Non-Condensing | Single-Stage | Other |  |  |  |  | 105000 | 89000 | [9 empty] | 84 |  | Federally-Regulated Consumer Product | 2020-02-19 |  |  |  | 2020-11-18
U.S. Boiler Co. | BURNHAM BY U.S. BOILER | K2WT-180B | Water | Natural Gas | Power | FALSE | FALSE | 1 | FALSE | TRUE | FALSE |  | None | Condensing | Step Modulating | Other | Single-Speed |  |  |  | 180000 | 169000 | [9 empty] | 95 | 80 | Federally-Regulated Consumer Product | 2019-10-11 |  |  |  | 2020-11-18
U.S. Boiler Co. | BURNHAM BY U.S. BOILER | K2WT-100B | Water | Natural Gas | Power | FALSE | FALSE | 1 | FALSE | TRUE | FALSE |  | None | Condensing | Step Modulating | Other | Single-Speed |  |  |  | 100000 | 94000 | [9 empty] | 95 | 80 | Federally-Regulated Consumer Product | 2019-10-11 |  |  |  | 2020-11-18
U.S. Boiler Co. | BURNHAM BY U.S. BOILER | LE1L | Water | Oil | Power | FALSE | FALSE | 1 | FALSE | TRUE | FALSE |  | None | Non-Condensing | Single-Stage | Other |  |  |  |  | 84000 | 74000 | [9 empty] | 86.7 | 84 | Federally-Regulated Consumer Product | 2019-10-11 |  |  |  | 2020-11-18
U.S. Boiler Co. | BURNHAM BY U.S. BOILER | V8H6WESH | Water | Oil | Power | FALSE | FALSE | 1 | FALSE | TRUE | TRUE |  | Electro-Mechanical Flue Damper | Non-Condensing | Single-Stage | Cast Iron |  |  |  |  | 260000 | 224000 | [9 empty] | 87 |  | Federally-Regulated Consumer Product | 2020-04-07 | 205151668 |  |  | 2020-11-18
U.S. Boiler Co. | BURNHAM BY U.S. BOILER | V8H4WRD | Water | Oil | Power | FALSE | FALSE | 1 | FALSE | TRUE | TRUE |  | Stack Damper | Non-Condensing | Single-Stage | Cast Iron | Single-Speed |  |  |  | 140000 | 122000 | [9 empty] | 87 |  | Federally-Regulated Consumer Product | 2020-02-19 |  |  |  | 2020-11-18
U.S. Boiler Co. | BURNHAM BY U.S. BOILER | V8H6WEH | Water | Oil | Power | FALSE | FALSE | 1 | FALSE | TRUE | TRUE |  | None | Non-Condensing | Single-Stage | Cast Iron |  |  |  |  | 266000 | 230000 | [9 empty] | 86 |  | Federally-Regulated Consumer Product | 2020-04-07 | 205151653 |  |  | 2020-11-18
U.S. Boiler Co. | BURNHAM BY U.S. BOILER | RSAH135T | Water | Oil | Power | FALSE | FALSE | 1 | TRUE |  | TRUE |  | None | Non-Condensing | Single-Stage | Other |  |  |  |  | 175000 | 149000 | [9 empty] | 84 |  | Federally-Regulated Consumer Product | 2020-02-19 |  |  |  | 2020-11-18
U.S. Boiler Co. | BURNHAM BY U.S. BOILER | X-C180M | Water | Natural Gas | Power | FALSE | FALSE | 1 | FALSE | TRUE | FALSE |  | None | Condensing | Step Modulating | Other |  |  |  |  | 180000 | 168000 | [9 empty] | 94.5 | 80 | Federally-Regulated Consumer Product | 2019-10-11 |  |  |  | 2020-11-18
U.S. Boiler Co. | BURNHAM BY U.S. BOILER | LEDV1 | Water | Oil | Pressure | FALSE | FALSE | 1 | FALSE | TRUE | FALSE |  | None | Non-Condensing | Single-Stage | Other |  |  |  |  | 84000 | 74000 | [9 empty] | 86.7 | 84 | Federally-Regulated Consumer Product | 2019-10-11 |  |  |  | 2020-11-18
U.S. Boiler Co. | BURNHAM BY U.S. BOILER | K2WT-100B | Water | LPG | Power | FALSE | FALSE | 1 | FALSE | TRUE | FALSE |  | None | Condensing | Step Modulating | Other | Single-Speed |  |  |  | 100000 | 94000 | [9 empty] | 95 | 80 | Federally-Regulated Consumer Product | 2019-10-11 |  |  |  | 2020-11-18
U.S. Boiler Co. | BURNHAM BY U.S. BOILER | V8H6WE | Water | Oil | Power | FALSE | FALSE | 1 | FALSE | TRUE | TRUE |  | None | Non-Condensing | Single-Stage | Cast Iron |  |  |  |  | 266000 | 230000 | [9 empty] | 86 |  | Federally-Regulated Consumer Product | 2020-04-07 | 205151648 |  |  | 2020-11-18
U.S. Boiler Co. | BURNHAM BY U.S. BOILER | V8H5WES-T | Water | Oil | Power | FALSE | FALSE | 1 | TRUE |  | TRUE |  | Electro-Mechanical Flue Damper | Non-Condensing | Single-Stage | Cast Iron |  |  |  |  | 220000 | 190000 | [9 empty] | 87 |  | Federally-Regulated Consumer Product | 2020-04-07 | 205151672 |  |  | 2020-11-18
U.S. Boiler Co. | BURNHAM BY U.S. BOILER | V8H6WRD | Water | Oil | Power | FALSE | FALSE | 1 | FALSE | TRUE | TRUE |  | Stack Damper | Non-Condensing | Single-Stage | Cast Iron | Single-Speed |  |  |  | 189000 | 164000 | [9 empty] | 87 |  | Federally-Regulated Consumer Product | 2020-02-19 |  |  |  | 2020-11-18
U.S. Boiler Co. | BURNHAM BY U.S. BOILER | V8H4W | Water | Oil | Power | FALSE | FALSE | 1 | FALSE | TRUE | TRUE |  | None | Non-Condensing | Single-Stage | Cast Iron | Single-Speed |  |  |  | 189000 | 162000 | [9 empty] | 85.3 |  | Federally-Regulated Consumer Product | 2020-02-19 |  |  |  | 2020-11-18
U.S. Boiler Co. | BURNHAM BY U.S. BOILER | OW-4-125 | Water | Oil | Power | FALSE | FALSE | 1 | FALSE | TRUE | FALSE |  | None | Non-Condensing | Single-Stage | Cast Iron | Single-Speed |  |  |  | 175000 | 151000 | [9 empty] | 85.1 | 84 | Federally-Regulated Consumer Product | 2019-10-11 |  |  |  | 2020-11-18
U.S. Boiler Co. | BURNHAM BY U.S. BOILER | K2WT-120B | Water | LPG | Power | FALSE | FALSE | 1 | FALSE | TRUE | FALSE |  | None | Condensing | Step Modulating | Other | Single-Speed |  |  |  | 120000 | 112000 | [9 empty] | 95 | 80 | Federally-Regulated Consumer Product | 2019-10-11 |  |  |  | 2020-11-18
U.S. Boiler Co. | BURNHAM BY U.S. BOILER | ASPN-320 | Water | Natural Gas | Power | FALSE | FALSE | 1 |  |  | FALSE |  | None | Condensing | Step Modulating | Other |  |  |  |  | 320000 | 304000 |  |  |  |  | 95 | 80 | [5 empty] | Federally-Regulated Commercial & Industrial Equipment | 2019-03-26 |  |  |  | 2020-11-18
U.S. Boiler Co. | BURNHAM BY U.S. BOILER | K2WTC-135B | Water | LPG | Power | FALSE | FALSE | 1 | FALSE | TRUE | FALSE |  | None | Condensing | Step Modulating | Other |  |  |  |  | 120000 | 112000 | [9 empty] | 95 | 80 | Federally-Regulated Consumer Product | 2019-10-11 |  |  |  | 2020-11-18
U.S. Boiler Co. | BURNHAM BY U.S. BOILER | V8H5WE | Water | Oil | Power | FALSE | FALSE | 1 | FALSE | TRUE | TRUE |  | None | Non-Condensing | Single-Stage | Cast Iron |  |  |  |  | 231000 | 200000 | [9 empty] | 86 |  | Federally-Regulated Consumer Product | 2020-04-07 | 205151647 |  |  | 2020-11-18
U.S. Boiler Co. | BURNHAM BY U.S. BOILER | V8H7WESH | Water | Oil | Power | FALSE | FALSE | 1 | FALSE | TRUE | TRUE |  | Electro-Mechanical Flue Damper | Non-Condensing | Single-Stage | Cast Iron |  |  |  |  | 287000 | 249000 | [9 empty] | 87.2 |  | Federally-Regulated Consumer Product | 2020-04-07 | 205151669 |  |  | 2020-11-18
U.S. Boiler Co. | BURNHAM BY U.S. BOILER | K2WTC-135B | Water | Natural Gas | Power | FALSE | FALSE | 1 | FALSE | TRUE | FALSE |  | None | Condensing | Step Modulating | Other |  |  |  |  | 120000 | 112000 | [9 empty] | 95 | 80 | Federally-Regulated Consumer Product | 2019-10-11 |  |  |  | 2020-11-18
U.S. Boiler Co. | BURNHAM BY U.S. BOILER | ALP399 | Water | LPG | Power | FALSE | FALSE | 1 |  |  | FALSE |  | None | Condensing | Step Modulating | Other |  |  |  |  | 399000 | 375000 |  |  |  |  | 94.1 | [6 empty] | Federally-Regulated Commercial & Industrial Equipment | 2020-02-19 |  |  |  | 2020-11-18
U.S. Boiler Co. | BURNHAM BY U.S. BOILER | OW-3-065D | Water | Oil | Power | FALSE | FALSE | 1 | FALSE | TRUE | FALSE |  | None | Non-Condensing | Single-Stage | Cast Iron | Single-Speed |  |  |  | 91000 | 80000 | [9 empty] | 88.1 | 84 | Federally-Regulated Consumer Product | 2019-10-11 |  |  |  | 2020-11-18
U.S. Boiler Co. | BURNHAM BY U.S. BOILER | ASPN-399 | Water | Natural Gas | Power | FALSE | FALSE | 1 |  |  | FALSE |  | None | Condensing | Step Modulating | Other |  |  |  |  | 399000 | 379000 |  |  |  |  | 95 | 80 | [5 empty] | Federally-Regulated Commercial & Industrial Equipment | 2019-03-26 |  |  |  | 2020-11-18
U.S. Boiler Co. | BURNHAM BY U.S. BOILER | V8H5WES | Water | Oil | Power | FALSE | FALSE | 1 | FALSE | TRUE | TRUE |  | Electro-Mechanical Flue Damper | Non-Condensing | Single-Stage | Cast Iron |  |  |  |  | 220000 | 190000 | [9 empty] | 87 |  | Federally-Regulated Consumer Product | 2020-04-07 | 205151662 |  |  | 2020-11-18
U.S. Boiler Co. | BURNHAM BY U.S. BOILER | V8H5WRD-T | Water | Oil | Power | FALSE | FALSE | 1 | TRUE |  | TRUE |  | Stack Damper | Non-Condensing | Single-Stage | Cast Iron | Single-Speed |  |  |  | 168000 | 147000 | [9 empty] | 88 |  | Federally-Regulated Consumer Product | 2020-02-19 |  |  |  | 2020-11-18
U.S. Boiler Co. | BURNHAM BY U.S. BOILER | RSAH125T | Water | Oil | Power | FALSE | FALSE | 1 | TRUE |  | TRUE |  | None | Non-Condensing | Single-Stage | Other |  |  |  |  | 154000 | 131000 | [9 empty] | 84 |  | Federally-Regulated Consumer Product | 2020-02-19 |  |  |  | 2020-11-18
U.S. Boiler Co. | BURNHAM BY U.S. BOILER | V8H4WE | Water | Oil | Power | FALSE | FALSE | 1 | FALSE | TRUE | TRUE |  | None | Non-Condensing | Single-Stage | Cast Iron |  |  |  |  | 170000 | 148000 | [9 empty] | 86.1 |  | Federally-Regulated Consumer Product | 2020-04-07 | 205151646 |  |  | 2020-11-18
U.S. Boiler Co. | BURNHAM BY U.S. BOILER | OW-4-090 | Water | Oil | Power | FALSE | FALSE | 1 | FALSE | TRUE | FALSE |  | None | Non-Condensing | Single-Stage | Cast Iron | Single-Speed |  |  |  | 126000 | 111000 | [9 empty] | 86 | 84 | Federally-Regulated Consumer Product | 2019-10-11 |  |  |  | 2020-11-18
U.S. Boiler Co. | BURNHAM BY U.S. BOILER | OW-5-120 | Water | Oil | Power | FALSE | FALSE | 1 | FALSE | TRUE | FALSE |  | None | Non-Condensing | Single-Stage | Cast Iron | Single-Speed |  |  |  | 168000 | 147000 | [9 empty] | 85.9 | 84 | Federally-Regulated Consumer Product | 2019-10-11 |  |  |  | 2020-11-18
U.S. Boiler Co. | BURNHAM BY U.S. BOILER | V8H3WE-T | Water | Oil | Power | FALSE | FALSE | 1 | TRUE |  | TRUE |  | None | Non-Condensing | Single-Stage | Cast Iron |  |  |  |  | 140000 | 120000 | [9 empty] | 86 |  | Federally-Regulated Consumer Product | 2020-04-07 | 205151655 |  |  | 2020-11-18
U.S. Boiler Co. | BURNHAM BY U.S. BOILER | V8H4WES | Water | Oil | Power | FALSE | FALSE | 1 | FALSE | TRUE | TRUE |  | Electro-Mechanical Flue Damper | Non-Condensing | Single-Stage | Cast Iron |  |  |  |  | 170000 | 148000 | [9 empty] | 87 |  | Federally-Regulated Consumer Product | 2020-04-07 | 205151661 |  |  | 2020-11-18
U.S. Boiler Co. | BURNHAM BY U.S. BOILER | V8H5WESH | Water | Oil | Power | FALSE | FALSE | 1 | FALSE | TRUE | TRUE |  | Electro-Mechanical Flue Damper | Non-Condensing | Single-Stage | Cast Iron |  |  |  |  | 220000 | 190000 | [9 empty] | 87 |  | Federally-Regulated Consumer Product | 2020-04-07 | 205151667 |  |  | 2020-11-18
U.S. Boiler Co. | BURNHAM BY U.S. BOILER | V8H7WES | Water | Oil | Power | FALSE | FALSE | 1 | FALSE | TRUE | TRUE |  | Electro-Mechanical Flue Damper | Non-Condensing | Single-Stage | Cast Iron |  |  |  |  | 287000 | 249000 | [9 empty] | 87.2 |  | Federally-Regulated Consumer Product | 2020-04-07 | 205151664 |  |  | 2020-11-18
U.S. Boiler Co. | BURNHAM BY U.S. BOILER | V8H4WRD-T | Water | Oil | Power | FALSE | FALSE | 1 | TRUE |  | TRUE |  | Stack Damper | Non-Condensing | Single-Stage | Cast Iron | Single-Speed |  |  |  | 140000 | 122000 | [9 empty] | 87 |  | Federally-Regulated Consumer Product | 2020-02-19 |  |  |  | 2020-11-18
U.S. Boiler Co. | BURNHAM BY U.S. BOILER | V8H6WES-T | Water | Oil | Power | FALSE | FALSE | 1 | TRUE |  | TRUE |  | Electro-Mechanical Flue Damper | Non-Condensing | Single-Stage | Cast Iron |  |  |  |  | 260000 | 224000 | [9 empty] | 87 |  | Federally-Regulated Consumer Product | 2020-04-07 | 205151673 |  |  | 2020-11-18
U.S. Boiler Co. | BURNHAM BY U.S. BOILER | X-C180M | Water | LPG | Power | FALSE | FALSE | 1 | FALSE | TRUE | FALSE |  | None | Condensing | Step Modulating | Other |  |  |  |  | 180000 | 168000 | [9 empty] | 94.5 | 80 | Federally-Regulated Consumer Product | 2019-10-11 |  |  |  | 2020-11-18
U.S. Boiler Co. | BURNHAM BY U.S. BOILER | OW-4-150 | Water | Oil | Power | FALSE | FALSE | 1 | FALSE | TRUE | FALSE |  | None | Non-Condensing | Single-Stage | Cast Iron | Single-Speed |  |  |  | 210000 | 179000 | [9 empty] | 84 | 84 | Federally-Regulated Consumer Product | 2019-10-11 |  |  |  | 2020-11-18
U.S. Boiler Co. | BURNHAM BY U.S. BOILER | RSAH110T | Water | Oil | Power | FALSE | FALSE | 1 | TRUE |  | TRUE |  | None | Non-Condensing | Single-Stage | Other |  |  |  |  | 140000 | 119000 | [9 empty] | 84 |  | Federally-Regulated Consumer Product | 2020-02-19 |  |  |  | 2020-11-18
U.S. Boiler Co. | BURNHAM BY U.S. BOILER | K2WT-120B | Water | Natural Gas | Power | FALSE | FALSE | 1 | FALSE | TRUE | FALSE |  | None | Condensing | Step Modulating | Other | Single-Speed |  |  |  | 120000 | 112000 | [9 empty] | 95 | 80 | Federally-Regulated Consumer Product | 2019-10-11 |  |  |  | 2020-11-18
U.S. Boiler Co. | BURNHAM BY U.S. BOILER | K2WTC-150B | Water | LPG | Power | FALSE | FALSE | 1 | FALSE | TRUE | FALSE |  | None | Condensing | Step Modulating | Other |  |  |  |  | 150000 | 142000 | [9 empty] | 95 | 80 | Federally-Regulated Consumer Product | 2019-10-11 |  |  |  | 2020-11-18
U.S. Boiler Co. | BURNHAM BY U.S. BOILER | MST629 | Steam | Oil | Power | FALSE | FALSE | 1 |  |  | TRUE |  | None | Non-Condensing | Single-Stage | Cast Iron |  |  |  |  | 231000 | 201000 | [9 empty] | 86 | 82 | Federally-Regulated Consumer Product | 2018-09-19 |  |  |  | 2020-11-18
U.S. Boiler Co. | BURNHAM BY U.S. BOILER | 209E | Water | Natural Gas | Injection Type | FALSE | FALSE | 1 | FALSE | TRUE | FALSE |  | Stack Damper | Non-Condensing | Single-Stage | Cast Iron | Single-Speed |  |  |  | 276000 | 232000 | [9 empty] | 84 | 80 | Federally-Regulated Consumer Product | 2019-10-11 |  |  |  | 2020-11-18
U.S. Boiler Co. | BURNHAM BY U.S. BOILER | V8H3WRD | Water | Oil | Power | FALSE | FALSE | 1 | FALSE | TRUE | TRUE |  | Stack Damper | Non-Condensing | Single-Stage | Cast Iron |  |  |  |  | 105000 | 91000 | [9 empty] | 87 |  | Federally-Regulated Consumer Product | 2020-02-19 |  |  |  | 2020-11-18
U.S. Boiler Co. | BURNHAM BY U.S. BOILER | ASPN-085 | Water | LPG | Power | FALSE | FALSE | 1 | FALSE | TRUE | FALSE |  | None | Condensing | Step Modulating | Other |  |  |  |  | 85000 | 79000 | [9 empty] | 96 | 80 | Federally-Regulated Consumer Product | 2019-10-11 |  |  |  | 2020-11-18
U.S. Boiler Co. | BURNHAM BY U.S. BOILER | K2WTC-180B | Water | Natural Gas | Power | FALSE | FALSE | 1 | FALSE | TRUE | FALSE |  | None | Condensing | Step Modulating | Other |  |  |  |  | 180000 | 169000 | [9 empty] | 95 | 80 | Federally-Regulated Consumer Product | 2019-10-11 |  |  |  | 2020-11-18
U.S. Boiler Co. | BURNHAM BY U.S. BOILER | OW-3-075D | Water | Oil | Power | FALSE | FALSE | 1 | FALSE | TRUE | FALSE |  | None | Non-Condensing | Single-Stage | Cast Iron | Single-Speed |  |  |  | 105000 | 92000 | [9 empty] | 87.8 | 84 | Federally-Regulated Consumer Product | 2019-10-11 |  |  |  | 2020-11-18
U.S. Boiler Co. | BURNHAM BY U.S. BOILER | V8H6WRD-T | Water | Oil | Power | FALSE | FALSE | 1 | TRUE |  | TRUE |  | Stack Damper | Non-Condensing | Single-Stage | Cast Iron | Single-Speed |  |  |  | 189000 | 164000 | [9 empty] | 87 |  | Federally-Regulated Consumer Product | 2020-02-19 |  |  |  | 2020-11-18
U.S. Boiler Co. | BURNHAM BY U.S. BOILER | K2WT-150B | Water | LPG | Power | FALSE | FALSE | 1 | FALSE | TRUE | FALSE |  | None | Condensing | Step Modulating | Other | Single-Speed |  |  |  | 150000 | 142000 | [9 empty] | 95 | 80 | Federally-Regulated Consumer Product | 2019-10-11 |  |  |  | 2020-11-18
U.S. Boiler Co. | BURNHAM BY U.S. BOILER | K2WTC-150B | Water | Natural Gas | Power | FALSE | FALSE | 1 | FALSE | TRUE | FALSE |  | None | Condensing | Step Modulating | Other |  |  |  |  | 150000 | 142000 | [9 empty] | 95 | 80 | Federally-Regulated Consumer Product | 2019-10-11 |  |  |  | 2020-11-18
U.S. Boiler Co. | BURNHAM BY U.S. BOILER | RSAH110 | Water | Oil | Power | FALSE | FALSE | 1 | FALSE | TRUE | TRUE |  | None | Non-Condensing | Single-Stage | Other |  |  |  |  | 140000 | 119000 | [9 empty] | 84 |  | Federally-Regulated Consumer Product | 2020-02-19 |  |  |  | 2020-11-18
U.S. Boiler Co. | BURNHAM BY U.S. BOILER | MST513 | Steam | Oil | Power | FALSE | FALSE | 1 |  |  | TRUE |  | None | Non-Condensing | Single-Stage | Cast Iron |  |  |  |  | 189000 | 164000 | [9 empty] | 86 | 82 | Federally-Regulated Consumer Product | 2018-09-19 |  |  |  | 2020-11-18
U.S. Boiler Co. | BURNHAM BY U.S. BOILER | OW-5-120D | Water | Oil | Power | FALSE | FALSE | 1 | FALSE | TRUE | FALSE |  | None | Non-Condensing | Single-Stage | Cast Iron | Single-Speed |  |  |  | 168000 | 148000 | [9 empty] | 87.5 | 84 | Federally-Regulated Consumer Product | 2019-10-11 |  |  |  | 2020-11-18
U.S. Boiler Co. | BURNHAM BY U.S. BOILER | V8H4WESH | Water | Oil | Power | FALSE | FALSE | 1 | FALSE | TRUE | TRUE |  | Electro-Mechanical Flue Damper | Non-Condensing | Single-Stage | Cast Iron |  |  |  |  | 170000 | 148000 | [9 empty] | 87 |  | Federally-Regulated Consumer Product | 2020-04-07 | 205151666 |  |  | 2020-11-18
U.S. Boiler Co. | BURNHAM BY U.S. BOILER | ASPN-320 | Water | LPG | Power | FALSE | FALSE | 1 |  |  | FALSE |  | None | Condensing | Step Modulating | Other |  |  |  |  | 320000 | 304000 |  |  |  |  | 95 | 80 | [5 empty] | Federally-Regulated Commercial & Industrial Equipment | 2019-03-26 |  |  |  | 2020-11-18
U.S. Boiler Co. | BURNHAM BY U.S. BOILER | V8H5W | Water | Oil | Power | FALSE | FALSE | 1 | FALSE | TRUE | TRUE |  | None | Non-Condensing | Single-Stage | Cast Iron | Single-Speed |  |  |  | 231000 | 198000 | [9 empty] | 85.3 |  | Federally-Regulated Consumer Product | 2020-02-19 |  |  |  | 2020-11-18
U.S. Boiler Co. | BURNHAM BY U.S. BOILER | V8H6W | Water | Oil | Power | FALSE | FALSE | 1 | FALSE | TRUE | TRUE |  | None | Non-Condensing | Single-Stage | Cast Iron | Single-Speed |  |  |  | 266000 | 228000 | [9 empty] | 85.3 |  | Federally-Regulated Consumer Product | 2020-02-19 |  |  |  | 2020-11-18
U.S. Boiler Co. | BURNHAM BY U.S. BOILER | V8H7WE | Water | Oil | Power | FALSE | FALSE | 1 | FALSE | TRUE | TRUE |  | None | Non-Condensing | Single-Stage | Cast Iron |  |  |  |  | 294000 | 255000 | [9 empty] | 86.1 |  | Federally-Regulated Consumer Product | 2020-04-07 | 205151649 |  |  | 2020-11-18
U.S. Boiler Co. | BURNHAM BY U.S. BOILER | V8H5WEH | Water | Oil | Power | FALSE | FALSE | 1 | FALSE | TRUE | TRUE |  | None | Non-Condensing | Single-Stage | Cast Iron |  |  |  |  | 231000 | 200000 | [9 empty] | 86 |  | Federally-Regulated Consumer Product | 2020-04-07 | 205151652 |  |  | 2020-11-18
U.S. Boiler Co. | BURNHAM BY U.S. BOILER | MST396 | Steam | Oil | Power | FALSE | FALSE | 1 |  |  | TRUE |  | None | Non-Condensing | Single-Stage | Cast Iron |  |  |  |  | 147000 | 127000 | [9 empty] | 86 | 82 | Federally-Regulated Consumer Product | 2018-09-19 |  |  |  | 2020-11-18
U.S. Boiler Co. | BURNHAM BY U.S. BOILER | K2WT-180M | Water | LPG | Power | FALSE | FALSE | 1 | FALSE | TRUE | FALSE |  | None | Condensing | Step Modulating | Other | Single-Speed |  |  |  | 180000 | 168000 | [9 empty] | 94.5 | 80 | Federally-Regulated Consumer Product | 2019-10-11 |  |  |  | 2020-11-18
U.S. Boiler Co. | BURNHAM BY U.S. BOILER | K2WT-150B | Water | Natural Gas | Power | FALSE | FALSE | 1 | FALSE | TRUE | FALSE |  | None | Condensing | Step Modulating | Other | Single-Speed |  |  |  | 150000 | 142000 | [9 empty] | 95 | 80 | Federally-Regulated Consumer Product | 2019-10-11 |  |  |  | 2020-11-18
U.S. Boiler Co. | BURNHAM BY U.S. BOILER | V8H5WRD | Water | Oil | Power | FALSE | FALSE | 1 | FALSE | TRUE | TRUE |  | Stack Damper | Non-Condensing | Single-Stage | Cast Iron | Single-Speed |  |  |  | 168000 | 147000 | [9 empty] | 88 |  | Federally-Regulated Consumer Product | 2020-02-19 |  |  |  | 2020-11-18
U.S. Boiler Co. | CROWN BOILER | PHNTM120 | Water | LPG | Power | FALSE | FALSE | 1 | FALSE | TRUE | FALSE |  | None | Condensing | Step Modulating | Other | Single-Speed |  |  |  | 120000 | 112000 | [9 empty] | 94 |  | Federally-Regulated Consumer Product | 2019-10-11 |  |  |  | 2020-11-18
U.S. Boiler Co. | CROWN BOILER | PHNTM399 | Water | LPG | Power | FALSE | FALSE | 1 |  |  | FALSE |  | None | Condensing | Step Modulating | Other |  |  |  |  | 399000 | 375000 |  |  |  |  | 94.1 | [6 empty] | Federally-Regulated Commercial & Industrial Equipment | 2020-02-19 |  |  |  | 2020-11-18
U.S. Boiler Co. | CROWN BOILER | PHNTM399 | Water | Natural Gas | Power | FALSE | FALSE | 1 |  |  | FALSE |  | None | Condensing | Step Modulating | Other |  |  |  |  | 399000 | 375000 |  |  |  |  | 94.1 | [6 empty] | Federally-Regulated Commercial & Industrial Equipment | 2020-02-19 |  |  |  | 2020-11-18
U.S. Boiler Co. | CROWN BOILER | PHNTM150 | Water | Natural Gas | Power | FALSE | FALSE | 1 | FALSE | TRUE | FALSE |  | None | Condensing | Step Modulating | Other | Single-Speed |  |  |  | 150000 | 142000 | [9 empty] | 95 |  | Federally-Regulated Consumer Product | 2019-10-11 |  |  |  | 2020-11-18
U.S. Boiler Co. | CROWN BOILER | PHNTM120 | Water | Natural Gas | Power | FALSE | FALSE | 1 | FALSE | TRUE | FALSE |  | None | Condensing | Step Modulating | Other | Single-Speed |  |  |  | 120000 | 112000 | [9 empty] | 94 |  | Federally-Regulated Consumer Product | 2019-10-11 |  |  |  | 2020-11-18
U.S. Boiler Co. | CROWN BOILER | PHNTM180 | Water | LPG | Power | FALSE | FALSE | 1 | FALSE | TRUE | FALSE |  | None | Condensing | Step Modulating | Other | Single-Speed |  |  |  | 180000 | 170000 | [9 empty] | 94 |  | Federally-Regulated Consumer Product | 2019-10-11 |  |  |  | 2020-11-18
U.S. Boiler Co. | CROWN BOILER | PHNTM080 | Water | LPG | Power | FALSE | FALSE | 1 | FALSE | TRUE | FALSE |  | None | Condensing | Step Modulating | Other | Single-Speed |  |  |  | 80000 | 74000 | [9 empty] | 94 |  | Federally-Regulated Consumer Product | 2019-10-11 |  |  |  | 2020-11-18
U.S. Boiler Co. | CROWN BOILER | PHNTM080 | Water | Natural Gas | Power | FALSE | FALSE | 1 | FALSE | TRUE | FALSE |  | None | Condensing | Step Modulating | Other | Single-Speed |  |  |  | 80000 | 74000 | [9 empty] | 94 |  | Federally-Regulated Consumer Product | 2019-10-11 |  |  |  | 2020-11-18
U.S. Boiler Co. | CROWN BOILER | PHNTM100 | Water | Natural Gas | Power | FALSE | FALSE | 1 | FALSE | TRUE | FALSE |  | None | Condensing | Step Modulating | Other | Single-Speed |  |  |  | 100000 | 92000 | [9 empty] | 93.3 |  | Federally-Regulated Consumer Product | 2019-10-11 |  |  |  | 2020-11-18
U.S. Boiler Co. | CROWN BOILER | PHNTM150 | Water | LPG | Power | FALSE | FALSE | 1 | FALSE | TRUE | FALSE |  | None | Condensing | Step Modulating | Other | Single-Speed |  |  |  | 150000 | 142000 | [9 empty] | 95 |  | Federally-Regulated Consumer Product | 2019-10-11 |  |  |  | 2020-11-18
U.S. Boiler Co. | CROWN BOILER | PHNTM180 | Water | Natural Gas | Power | FALSE | FALSE | 1 | FALSE | TRUE | FALSE |  | None | Condensing | Step Modulating | Other | Single-Speed |  |  |  | 180000 | 170000 | [9 empty] | 94 |  | Federally-Regulated Consumer Product | 2019-10-11 |  |  |  | 2020-11-18
U.S. Boiler Co. | CROWN BOILER | PHNTM100 | Water | LPG | Power | FALSE | FALSE | 1 | FALSE | TRUE | FALSE |  | None | Condensing | Step Modulating | Other | Single-Speed |  |  |  | 100000 | 92000 | [9 empty] | 93.3 |  | Federally-Regulated Consumer Product | 2019-10-11 |  |  |  | 2020-11-18
U.S. Boiler Co. | PurePro | AO-3-100 | Water | Oil | Power | FALSE | FALSE | 1 | FALSE | TRUE | FALSE |  | None | Non-Condensing | Single-Stage | Cast Iron | Single-Speed |  |  |  | 140000 | 120000 | [9 empty] | 84.3 |  | Federally-Regulated Consumer Product | 2019-10-11 |  |  |  | 2020-11-18
U.S. Boiler Co. | PurePro | AGDV6 | Water | LPG | Induced Draft | FALSE | FALSE | 1 | FALSE | TRUE | FALSE |  | None | Non-Condensing | Single-Stage | Cast Iron | Single-Speed |  |  |  | 152000 | 130000 | [9 empty] | 85.2 |  | Federally-Regulated Consumer Product | 2020-03-06 |  |  |  | 2020-11-18
U.S. Boiler Co. | PurePro | AO-5-200 | Water | Oil | Power | FALSE | FALSE | 1 | FALSE | TRUE | FALSE |  | None | Non-Condensing | Single-Stage | Cast Iron | Single-Speed |  |  |  | 280000 | 241000 | [9 empty] | 84.7 |  | Federally-Regulated Consumer Product | 2019-10-11 |  |  |  | 2020-11-18
U.S. Boiler Co. | PurePro | AO-3-065 | Water | Oil | Power | FALSE | FALSE | 1 | FALSE | TRUE | FALSE |  | None | Non-Condensing | Single-Stage | Cast Iron | Single-Speed |  |  |  | 91000 | 80000 | [9 empty] | 86.1 |  | Federally-Regulated Consumer Product | 2019-10-11 |  |  |  | 2020-11-18
U.S. Boiler Co. | PurePro | AGDV3 | Water | Natural Gas | Induced Draft | FALSE | FALSE | 1 | FALSE | TRUE | FALSE |  | None | Non-Condensing | Single-Stage | Cast Iron | Single-Speed |  |  |  | 60800 | 52000 | [9 empty] | 85.5 |  | Federally-Regulated Consumer Product | 2020-03-06 |  |  |  | 2020-11-18
U.S. Boiler Co. | PurePro | AGDV5 | Water | LPG | Induced Draft | FALSE | FALSE | 1 | FALSE | TRUE | FALSE |  | None | Non-Condensing | Single-Stage | Cast Iron | Single-Speed |  |  |  | 121600 | 104000 | [9 empty] | 85.3 |  | Federally-Regulated Consumer Product | 2020-03-06 |  |  |  | 2020-11-18
U.S. Boiler Co. | PurePro | AO-3-075D | Water | Oil | Power | FALSE | FALSE | 1 | FALSE | TRUE | FALSE |  | None | Non-Condensing | Single-Stage | Cast Iron | Single-Speed |  |  |  | 105000 | 92000 | [9 empty] | 87.8 |  | Federally-Regulated Consumer Product | 2019-10-11 |  |  |  | 2020-11-18
U.S. Boiler Co. | PurePro | AO-4-125 | Water | Oil | Power | FALSE | FALSE | 1 | FALSE | TRUE | FALSE |  | None | Non-Condensing | Single-Stage | Cast Iron | Single-Speed |  |  |  | 175000 | 151000 | [9 empty] | 85.1 |  | Federally-Regulated Consumer Product | 2019-10-11 |  |  |  | 2020-11-18
U.S. Boiler Co. | PurePro | AG4 | Water | Natural Gas | Injection Type | FALSE | FALSE | 1 | FALSE | TRUE | FALSE |  | Stack Damper | Non-Condensing | Single-Stage | Cast Iron | Single-Speed |  |  |  | 105000 | 88000 | [9 empty] | 84 |  | Federally-Regulated Consumer Product | 2019-10-11 |  |  |  | 2020-11-18
U.S. Boiler Co. | PurePro | AGDV3 | Water | LPG | Induced Draft | FALSE | FALSE | 1 | FALSE | TRUE | FALSE |  | None | Non-Condensing | Single-Stage | Cast Iron | Single-Speed |  |  |  | 60800 | 52000 | [9 empty] | 85.5 |  | Federally-Regulated Consumer Product | 2020-03-06 |  |  |  | 2020-11-18
U.S. Boiler Co. | PurePro | AG5 | Water | Natural Gas | Injection Type | FALSE | FALSE | 1 | FALSE | TRUE | FALSE |  | Stack Damper | Non-Condensing | Single-Stage | Cast Iron | Single-Speed |  |  |  | 140000 | 117000 | [9 empty] | 84 |  | Federally-Regulated Consumer Product | 2019-10-11 |  |  |  | 2020-11-18
U.S. Boiler Co. | PurePro | AO-3-075 | Water | Oil | Power | FALSE | FALSE | 1 | FALSE | TRUE | FALSE |  | None | Non-Condensing | Single-Stage | Cast Iron | Single-Speed |  |  |  | 105000 | 92000 | [9 empty] | 86 |  | Federally-Regulated Consumer Product | 2019-10-11 |  |  |  | 2020-11-18
U.S. Boiler Co. | PurePro | AG3 | Water | LPG | Injection Type | FALSE | FALSE | 1 | FALSE | TRUE | FALSE |  | Stack Damper | Non-Condensing | Single-Stage | Cast Iron | Single-Speed |  |  |  | 70000 | 59000 | [9 empty] | 84 |  | Federally-Regulated Consumer Product | 2019-10-11 |  |  |  | 2020-11-18
U.S. Boiler Co. | PurePro | AO-4-150 | Water | Oil | Power | FALSE | FALSE | 1 | FALSE | TRUE | FALSE |  | None | Non-Condensing | Single-Stage | Cast Iron | Single-Speed |  |  |  | 210000 | 179000 | [9 empty] | 84 |  | Federally-Regulated Consumer Product | 2019-10-11 |  |  |  | 2020-11-18
U.S. Boiler Co. | PurePro | AGDV4 | Water | Natural Gas | Induced Draft | FALSE | FALSE | 1 | FALSE | TRUE | FALSE |  | None | Non-Condensing | Single-Stage | Cast Iron | Single-Speed |  |  |  | 91200 | 78000 | [9 empty] | 85.4 |  | Federally-Regulated Consumer Product | 2020-03-06 |  |  |  | 2020-11-18
U.S. Boiler Co. | PurePro | AG6 | Water | LPG | Injection Type | FALSE | FALSE | 1 | FALSE | TRUE | FALSE |  | Stack Damper | Non-Condensing | Single-Stage | Cast Iron | Single-Speed |  |  |  | 175000 | 146000 | [9 empty] | 84 |  | Federally-Regulated Consumer Product | 2019-10-11 |  |  |  | 2020-11-18
U.S. Boiler Co. | PurePro | AG3 | Water | Natural Gas | Injection Type | FALSE | FALSE | 1 | FALSE | TRUE | FALSE |  | Stack Damper | Non-Condensing | Single-Stage | Cast Iron | Single-Speed |  |  |  | 70000 | 59000 | [9 empty] | 84 |  | Federally-Regulated Consumer Product | 2019-10-11 |  |  |  | 2020-11-18
U.S. Boiler Co. | PurePro | AGDV4 | Water | LPG | Induced Draft | FALSE | FALSE | 1 | FALSE | TRUE | FALSE |  | None | Non-Condensing | Single-Stage | Cast Iron | Single-Speed |  |  |  | 91200 | 78000 | [9 empty] | 85.4 |  | Federally-Regulated Consumer Product | 2020-03-06 |  |  |  | 2020-11-18
U.S. Boiler Co. | PurePro | AG6 | Water | Natural Gas | Injection Type | FALSE | FALSE | 1 | FALSE | TRUE | FALSE |  | Stack Damper | Non-Condensing | Single-Stage | Cast Iron | Single-Speed |  |  |  | 175000 | 146000 | [9 empty] | 84 |  | Federally-Regulated Consumer Product | 2019-10-11 |  |  |  | 2020-11-18
U.S. Boiler Co. | PurePro | AGDV6 | Water | Natural Gas | Induced Draft | FALSE | FALSE | 1 | FALSE | TRUE | FALSE |  | None | Non-Condensing | Single-Stage | Cast Iron | Single-Speed |  |  |  | 152000 | 130000 | [9 empty] | 85.2 |  | Federally-Regulated Consumer Product | 2020-03-06 |  |  |  | 2020-11-18
U.S. Boiler Co. | PurePro | AGDV5 | Water | Natural Gas | Induced Draft | FALSE | FALSE | 1 | FALSE | TRUE | FALSE |  | None | Non-Condensing | Single-Stage | Cast Iron | Single-Speed |  |  |  | 121600 | 104000 | [9 empty] | 85.3 |  | Federally-Regulated Consumer Product | 2020-03-06 |  |  |  | 2020-11-18
U.S. Boiler Co. | PurePro | AG5 | Water | LPG | Injection Type | FALSE | FALSE | 1 | FALSE | TRUE | FALSE |  | Stack Damper | Non-Condensing | Single-Stage | Cast Iron | Single-Speed |  |  |  | 140000 | 117000 | [9 empty] | 84 |  | Federally-Regulated Consumer Product | 2019-10-11 |  |  |  | 2020-11-18
U.S. Boiler Co. | PurePro | AO-3-065D | Water | Oil | Power | FALSE | FALSE | 1 | FALSE | TRUE | FALSE |  | None | Non-Condensing | Single-Stage | Cast Iron | Single-Speed |  |  |  | 91000 | 80000 | [9 empty] | 88.1 |  | Federally-Regulated Consumer Product | 2019-10-11 |  |  |  | 2020-11-18
U.S. Boiler Co. | PurePro | AO-5-120D | Water | Oil | Power | FALSE | FALSE | 1 | FALSE | TRUE | FALSE |  | None | Non-Condensing | Single-Stage | Cast Iron | Single-Speed |  |  |  | 168000 | 148000 | [9 empty] | 87.5 |  | Federally-Regulated Consumer Product | 2019-10-11 |  |  |  | 2020-11-18
U.S. Boiler Co. | PurePro | AO-5-175 | Water | Oil | Power | FALSE | FALSE | 1 | FALSE | TRUE | FALSE |  | None | Non-Condensing | Single-Stage | Cast Iron | Single-Speed |  |  |  | 245000 | 212000 | [9 empty] | 85.1 |  | Federally-Regulated Consumer Product | 2019-10-11 |  |  |  | 2020-11-18
U.S. Boiler Co. | PurePro | AO-4-125D | Water | Oil | Power | FALSE | FALSE | 1 | FALSE | TRUE | FALSE |  | None | Non-Condensing | Single-Stage | Cast Iron | Single-Speed |  |  |  | 175000 | 152000 | [9 empty] | 87.1 |  | Federally-Regulated Consumer Product | 2019-10-11 |  |  |  | 2020-11-18
U.S. Boiler Co. | PurePro | AG4 | Water | LPG | Injection Type | FALSE | FALSE | 1 | FALSE | TRUE | FALSE |  | Stack Damper | Non-Condensing | Single-Stage | Cast Iron | Single-Speed |  |  |  | 105000 | 88000 | [9 empty] | 84 |  | Federally-Regulated Consumer Product | 2019-10-11 |  |  |  | 2020-11-18
U.S. Boiler Co. | VELOCITY BOILER WORKS | PHNTM399 | Water | Natural Gas | Power | FALSE | FALSE | 1 |  |  | FALSE |  | None | Condensing | Step Modulating | Other |  |  |  |  | 399000 | 375000 |  |  |  |  | 94.1 | [6 empty] | Federally-Regulated Commercial & Industrial Equipment | 2020-02-19 |  |  |  | 2020-11-18
U.S. Boiler Co. | VELOCITY BOILER WORKS | SHADW100B | Water | LPG | Power | FALSE | FALSE | 1 | FALSE | TRUE | FALSE |  | None | Condensing | Step Modulating | Other |  |  |  |  | 100000 | 94000 | [9 empty] | 95 |  | Federally-Regulated Consumer Product | 2019-10-11 |  |  |  | 2020-11-18
U.S. Boiler Co. | VELOCITY BOILER WORKS | PHNTM150 | Water | LPG | Power | FALSE | FALSE | 1 | FALSE | TRUE | FALSE |  | None | Condensing | Step Modulating | Other | Single-Speed |  |  |  | 150000 | 142000 | [9 empty] | 95 |  | Federally-Regulated Consumer Product | 2019-10-11 |  |  |  | 2020-11-18
U.S. Boiler Co. | VELOCITY BOILER WORKS | RPTR110HB | Water | LPG | Power | FALSE | FALSE | 1 | FALSE | TRUE | FALSE |  | None | Condensing | Step Modulating | Other |  |  |  |  | 110000 | 103000 | [9 empty] | 96 |  | Federally-Regulated Consumer Product | 2019-10-11 |  |  |  | 2020-11-18
U.S. Boiler Co. | VELOCITY BOILER WORKS | RPTR110HB | Water | Natural Gas | Power | FALSE | FALSE | 1 | FALSE | TRUE | FALSE |  | None | Condensing | Step Modulating | Other |  |  |  |  | 110000 | 103000 | [9 empty] | 96 |  | Federally-Regulated Consumer Product | 2019-10-11 |  |  |  | 2020-11-18
U.S. Boiler Co. | VELOCITY BOILER WORKS | RPTR205 | Water | LPG | Power | FALSE | FALSE | 1 | FALSE | TRUE | FALSE |  | None | Condensing | Step Modulating | Other | Single-Speed |  |  |  | 205000 | 190000 | [9 empty] | 95 |  | Federally-Regulated Consumer Product | 2019-10-11 |  |  |  | 2020-11-18
U.S. Boiler Co. | VELOCITY BOILER WORKS | SHADW080B | Water | LPG | Power | FALSE | FALSE | 1 | FALSE | TRUE | FALSE |  | None | Condensing | Step Modulating | Other |  |  |  |  | 80000 | 74000 | [9 empty] | 95 |  | Federally-Regulated Consumer Product | 2019-10-11 |  |  |  | 2020-11-18
U.S. Boiler Co. | VELOCITY BOILER WORKS | PHNTM120B | Water | LPG | Power | FALSE | FALSE | 1 | FALSE | TRUE | FALSE |  | None | Condensing | Step Modulating | Other | Single-Speed |  |  |  | 120000 | 112000 | [9 empty] | 95 |  | Federally-Regulated Consumer Product | 2019-10-11 |  |  |  | 2020-11-18
U.S. Boiler Co. | VELOCITY BOILER WORKS | SHADW150B | Water | Natural Gas | Power | FALSE | FALSE | 1 | FALSE | TRUE | FALSE |  | None | Condensing | Step Modulating | Other |  |  |  |  | 150000 | 142000 | [9 empty] | 95 |  | Federally-Regulated Consumer Product | 2019-10-11 |  |  |  | 2020-11-18
U.S. Boiler Co. | VELOCITY BOILER WORKS | SHADW180B | Water | LPG | Power | FALSE | FALSE | 1 | FALSE | TRUE | FALSE |  | None | Condensing | Step Modulating | Other |  |  |  |  | 180000 | 169000 | [9 empty] | 95 |  | Federally-Regulated Consumer Product | 2019-10-11 |  |  |  | 2020-11-18
U.S. Boiler Co. | VELOCITY BOILER WORKS | SHADW180M | Water | Natural Gas | Power | FALSE | FALSE | 1 | FALSE | TRUE | FALSE |  | None | Condensing | Step Modulating | Other |  |  |  |  | 180000 | 168000 | [9 empty] | 94.5 |  | Federally-Regulated Consumer Product | 2019-10-11 |  |  |  | 2020-11-18
U.S. Boiler Co. | VELOCITY BOILER WORKS | PHNTM150B | Water | Natural Gas | Power | FALSE | FALSE | 1 | FALSE | TRUE | FALSE |  | None | Condensing | Step Modulating | Other | Single-Speed |  |  |  | 150000 | 142000 | [9 empty] | 95 |  | Federally-Regulated Consumer Product | 2019-10-11 |  |  |  | 2020-11-18
U.S. Boiler Co. | VELOCITY BOILER WORKS | SHADW120 | Water | LPG | Power | FALSE | FALSE | 1 | FALSE | TRUE | FALSE |  | None | Condensing | Step Modulating | Other |  |  |  |  | 120000 | 112000 | [9 empty] | 94 |  | Federally-Regulated Consumer Product | 2019-10-11 |  |  |  | 2020-11-18
U.S. Boiler Co. | VELOCITY BOILER WORKS | RPTR155C | Water | LPG | Power | FALSE | FALSE | 1 | FALSE | TRUE | FALSE |  | None | Condensing | Step Modulating | Other | Single-Speed |  |  |  | 155000 | 145000 | [9 empty] | 95 |  | Federally-Regulated Consumer Product | 2019-10-11 |  |  |  | 2020-11-18
U.S. Boiler Co. | VELOCITY BOILER WORKS | PHNTM180M | Water | Natural Gas | Power | FALSE | FALSE | 1 | FALSE | TRUE | FALSE |  | None | Condensing | Step Modulating | Other | Single-Speed |  |  |  | 180000 | 168000 | [9 empty] | 94.5 |  | Federally-Regulated Consumer Product | 2019-10-11 |  |  |  | 2020-11-18
U.S. Boiler Co. | VELOCITY BOILER WORKS | SHADW120B | Water | Natural Gas | Power | FALSE | FALSE | 1 | FALSE | TRUE | FALSE |  | None | Condensing | Step Modulating | Other |  |  |  |  | 120000 | 112000 | [9 empty] | 95 |  | Federally-Regulated Consumer Product | 2019-10-11 |  |  |  | 2020-11-18
U.S. Boiler Co. | VELOCITY BOILER WORKS | PHNTM080 | Water | Natural Gas | Power | FALSE | FALSE | 1 | FALSE | TRUE | FALSE |  | None | Condensing | Step Modulating | Other | Single-Speed |  |  |  | 80000 | 74000 | [9 empty] | 94 |  | Federally-Regulated Consumer Product | 2019-10-11 |  |  |  | 2020-11-18
U.S. Boiler Co. | VELOCITY BOILER WORKS | RPTR155C | Water | Natural Gas | Power | FALSE | FALSE | 1 | FALSE | TRUE | FALSE |  | None | Condensing | Step Modulating | Other | Single-Speed |  |  |  | 155000 | 145000 | [9 empty] | 95 |  | Federally-Regulated Consumer Product | 2019-10-11 |  |  |  | 2020-11-18
U.S. Boiler Co. | VELOCITY BOILER WORKS | PHTM2136C | Water | LPG | Power | FALSE | FALSE | 1 | FALSE | TRUE | FALSE |  | None | Condensing | Step Modulating | Other |  |  |  |  | 120000 | 112000 | [9 empty] | 95 |  | Federally-Regulated Consumer Product | 2020-04-07 | 205301567 |  |  | 2020-11-18
U.S. Boiler Co. | VELOCITY BOILER WORKS | SHADW180 | Water | Natural Gas | Power | FALSE | FALSE | 1 | FALSE | TRUE | FALSE |  | None | Condensing | Step Modulating | Other |  |  |  |  | 180000 | 170000 | [9 empty] | 94 |  | Federally-Regulated Consumer Product | 2019-10-11 |  |  |  | 2020-11-18
U.S. Boiler Co. | VELOCITY BOILER WORKS | RPTR205HB | Water | Natural Gas | Power | FALSE | FALSE | 1 | FALSE | TRUE | FALSE |  | None | Condensing | Step Modulating | Other |  |  |  |  | 205000 | 189000 | [9 empty] | 95 |  | Federally-Regulated Consumer Product | 2019-10-11 |  |  |  | 2020-11-18
U.S. Boiler Co. | VELOCITY BOILER WORKS | RPTR155HB | Water | LPG | Power | FALSE | FALSE | 1 | FALSE | TRUE | FALSE |  | None | Condensing | Step Modulating | Other |  |  |  |  | 155000 | 145000 | [9 empty] | 95 |  | Federally-Regulated Consumer Product | 2019-10-11 |  |  |  | 2020-11-18
U.S. Boiler Co. | VELOCITY BOILER WORKS | SHADW180B | Water | Natural Gas | Power | FALSE | FALSE | 1 | FALSE | TRUE | FALSE |  | None | Condensing | Step Modulating | Other |  |  |  |  | 180000 | 169000 | [9 empty] | 95 |  | Federally-Regulated Consumer Product | 2019-10-11 |  |  |  | 2020-11-18
U.S. Boiler Co. | VELOCITY BOILER WORKS | PHNTM180M | Water | LPG | Power | FALSE | FALSE | 1 | FALSE | TRUE | FALSE |  | None | Condensing | Step Modulating | Other | Single-Speed |  |  |  | 180000 | 168000 | [9 empty] | 94.5 |  | Federally-Regulated Consumer Product | 2019-10-11 |  |  |  | 2020-11-18
U.S. Boiler Co. | VELOCITY BOILER WORKS | PHNTM180B | Water | LPG | Power | FALSE | FALSE | 1 | FALSE | TRUE | FALSE |  | None | Condensing | Step Modulating | Other | Single-Speed |  |  |  | 180000 | 169000 | [9 empty] | 95 |  | Federally-Regulated Consumer Product | 2019-10-11 |  |  |  | 2020-11-18
U.S. Boiler Co. | VELOCITY BOILER WORKS | RPTR110 | Water | Natural Gas | Power | FALSE | FALSE | 1 | FALSE | TRUE | FALSE |  | None | Condensing | Step Modulating | Other | Single-Speed |  |  |  | 110000 | 102000 | [9 empty] | 95 |  | Federally-Regulated Consumer Product | 2019-10-11 |  |  |  | 2020-11-18
U.S. Boiler Co. | VELOCITY BOILER WORKS | PHNTM180 | Water | LPG | Power | FALSE | FALSE | 1 | FALSE | TRUE | FALSE |  | None | Condensing | Step Modulating | Other | Single-Speed |  |  |  | 180000 | 170000 | [9 empty] | 94 |  | Federally-Regulated Consumer Product | 2019-10-11 |  |  |  | 2020-11-18
U.S. Boiler Co. | VELOCITY BOILER WORKS | RPTR270HB | Water | LPG | Power | FALSE | FALSE | 1 | FALSE | TRUE | FALSE |  | None | Condensing | Step Modulating | Other |  |  |  |  | 270000 | 252000 | [9 empty] | 95 |  | Federally-Regulated Consumer Product | 2019-10-11 |  |  |  | 2020-11-18
U.S. Boiler Co. | VELOCITY BOILER WORKS | SHADW100 | Water | LPG | Power | FALSE | FALSE | 1 | FALSE | TRUE | FALSE |  | None | Condensing | Step Modulating | Other |  |  |  |  | 100000 | 92000 | [9 empty] | 93.3 |  | Federally-Regulated Consumer Product | 2019-10-11 |  |  |  | 2020-11-18
U.S. Boiler Co. | VELOCITY BOILER WORKS | RPTR155CB | Water | Natural Gas | Power | FALSE | FALSE | 1 | FALSE | TRUE | FALSE |  | None | Condensing | Step Modulating | Other |  |  |  |  | 155000 | 145000 | [9 empty] | 95 |  | Federally-Regulated Consumer Product | 2019-10-11 |  |  |  | 2020-11-18
U.S. Boiler Co. | VELOCITY BOILER WORKS | RPTR320HB | Water | LPG | Power | FALSE | FALSE | 1 |  |  | FALSE |  | None | Condensing | Step Modulating | Other |  |  |  |  | 320000 | 304000 |  |  |  |  | 95 | 80 | [5 empty] | Federally-Regulated Commercial & Industrial Equipment | 2019-03-21 |  |  |  | 2020-11-18
U.S. Boiler Co. | VELOCITY BOILER WORKS | PHNTM399 | Water | LPG | Power | FALSE | FALSE | 1 |  |  | FALSE |  | None | Condensing | Step Modulating | Other |  |  |  |  | 399000 | 375000 |  |  |  |  | 94.1 | [6 empty] | Federally-Regulated Commercial & Industrial Equipment | 2020-02-19 |  |  |  | 2020-11-18
U.S. Boiler Co. | VELOCITY BOILER WORKS | PHNTM135CB | Water | LPG | Power | FALSE | FALSE | 1 | FALSE | TRUE | FALSE |  | None | Condensing | Step Modulating | Other |  |  |  |  | 120000 | 112000 | [9 empty] | 95 |  | Federally-Regulated Consumer Product | 2019-10-11 |  |  |  | 2020-11-18
U.S. Boiler Co. | VELOCITY BOILER WORKS | SHADW150 | Water | LPG | Power | FALSE | FALSE | 1 | FALSE | TRUE | FALSE |  | None | Condensing | Step Modulating | Other |  |  |  |  | 150000 | 142000 | [9 empty] | 95 |  | Federally-Regulated Consumer Product | 2019-10-11 |  |  |  | 2020-11-18
U.S. Boiler Co. | VELOCITY BOILER WORKS | PHNTM150CB | Water | Natural Gas | Power | FALSE | FALSE | 1 | FALSE | TRUE | FALSE |  | None | Condensing | Step Modulating | Other |  |  |  |  | 150000 | 142000 | [9 empty] | 95 |  | Federally-Regulated Consumer Product | 2019-10-11 |  |  |  | 2020-11-18
U.S. Boiler Co. | VELOCITY BOILER WORKS | PHNTM080 | Water | LPG | Power | FALSE | FALSE | 1 | FALSE | TRUE | FALSE |  | None | Condensing | Step Modulating | Other | Single-Speed |  |  |  | 80000 | 74000 | [9 empty] | 94 |  | Federally-Regulated Consumer Product | 2019-10-11 |  |  |  | 2020-11-18
U.S. Boiler Co. | VELOCITY BOILER WORKS | SHADW120 | Water | Natural Gas | Power | FALSE | FALSE | 1 | FALSE | TRUE | FALSE |  | None | Condensing | Step Modulating | Other |  |  |  |  | 120000 | 112000 | [9 empty] | 94 |  | Federally-Regulated Consumer Product | 2019-10-11 |  |  |  | 2020-11-18
U.S. Boiler Co. | VELOCITY BOILER WORKS | PHNTM100B | Water | LPG | Power | FALSE | FALSE | 1 | FALSE | TRUE | FALSE |  | None | Condensing | Step Modulating | Other | Single-Speed |  |  |  | 100000 | 94000 | [9 empty] | 95 |  | Federally-Regulated Consumer Product | 2019-10-11 |  |  |  | 2020-11-18
U.S. Boiler Co. | VELOCITY BOILER WORKS | PHNTM120 | Water | LPG | Power | FALSE | FALSE | 1 | FALSE | TRUE | FALSE |  | None | Condensing | Step Modulating | Other | Single-Speed |  |  |  | 120000 | 112000 | [9 empty] | 94 |  | Federally-Regulated Consumer Product | 2019-10-11 |  |  |  | 2020-11-18
U.S. Boiler Co. | VELOCITY BOILER WORKS | RPTR085HB | Water | Natural Gas | Power | FALSE | FALSE | 1 | FALSE | TRUE | FALSE |  | None | Condensing | Step Modulating | Other |  |  |  |  | 85000 | 79000 | [9 empty] | 96 |  | Federally-Regulated Consumer Product | 2019-10-11 |  |  |  | 2020-11-18
U.S. Boiler Co. | VELOCITY BOILER WORKS | SHADW080 | Water | LPG | Power | FALSE | FALSE | 1 | FALSE | TRUE | FALSE |  | None | Condensing | Step Modulating | Other |  |  |  |  | 80000 | 74000 | [9 empty] | 94 |  | Federally-Regulated Consumer Product | 2019-10-11 |  |  |  | 2020-11-18
U.S. Boiler Co. | VELOCITY BOILER WORKS | PHNTM180 | Water | Natural Gas | Power | FALSE | FALSE | 1 | FALSE | TRUE | FALSE |  | None | Condensing | Step Modulating | Other | Single-Speed |  |  |  | 180000 | 170000 | [9 empty] | 94 |  | Federally-Regulated Consumer Product | 2019-10-11 |  |  |  | 2020-11-18
U.S. Boiler Co. | VELOCITY BOILER WORKS | RPTR155CB | Water | LPG | Power | FALSE | FALSE | 1 | FALSE | TRUE | FALSE |  | None | Condensing | Step Modulating | Other |  |  |  |  | 155000 | 145000 | [9 empty] | 95 |  | Federally-Regulated Consumer Product | 2019-10-11 |  |  |  | 2020-11-18
U.S. Boiler Co. | VELOCITY BOILER WORKS | RPTR155 | Water | LPG | Power | FALSE | FALSE | 1 | FALSE | TRUE | FALSE |  | None | Condensing | Step Modulating | Other | Single-Speed |  |  |  | 155000 | 145000 | [9 empty] | 95 |  | Federally-Regulated Consumer Product | 2019-10-11 |  |  |  | 2020-11-18
U.S. Boiler Co. | VELOCITY BOILER WORKS | PHNTM100 | Water | LPG | Power | FALSE | FALSE | 1 | FALSE | TRUE | FALSE |  | None | Condensing | Step Modulating | Other | Single-Speed |  |  |  | 100000 | 92000 | [9 empty] | 93.3 |  | Federally-Regulated Consumer Product | 2019-10-11 |  |  |  | 2020-11-18
U.S. Boiler Co. | VELOCITY BOILER WORKS | PHNTM180CB | Water | LPG | Power | FALSE | FALSE | 1 | FALSE | TRUE | FALSE |  | None | Condensing | Step Modulating | Other |  |  |  |  | 180000 | 169000 | [9 empty] | 95 |  | Federally-Regulated Consumer Product | 2019-10-11 |  |  |  | 2020-11-18
U.S. Boiler Co. | VELOCITY BOILER WORKS | PHNTM100 | Water | Natural Gas | Power | FALSE | FALSE | 1 | FALSE | TRUE | FALSE |  | None | Condensing | Step Modulating | Other | Single-Speed |  |  |  | 100000 | 92000 | [9 empty] | 93.3 |  | Federally-Regulated Consumer Product | 2019-10-11 |  |  |  | 2020-11-18
U.S. Boiler Co. | VELOCITY BOILER WORKS | PHNTM135CB | Water | Natural Gas | Power | FALSE | FALSE | 1 | FALSE | TRUE | FALSE |  | None | Condensing | Step Modulating | Other |  |  |  |  | 120000 | 112000 | [9 empty] | 95 |  | Federally-Regulated Consumer Product | 2019-10-11 |  |  |  | 2020-11-18
U.S. Boiler Co. | VELOCITY BOILER WORKS | RPTR270HB | Water | Natural Gas | Power | FALSE | FALSE | 1 | FALSE | TRUE | FALSE |  | None | Condensing | Step Modulating | Other |  |  |  |  | 270000 | 252000 | [9 empty] | 95 |  | Federally-Regulated Consumer Product | 2019-10-11 |  |  |  | 2020-11-18
U.S. Boiler Co. | VELOCITY BOILER WORKS | SHADW180M | Water | LPG | Power | FALSE | FALSE | 1 | FALSE | TRUE | FALSE |  | None | Condensing | Step Modulating | Other |  |  |  |  | 180000 | 168000 | [9 empty] | 94.5 |  | Federally-Regulated Consumer Product | 2019-10-11 |  |  |  | 2020-11-18
U.S. Boiler Co. | VELOCITY BOILER WORKS | PHNTM120B | Water | Natural Gas | Power | FALSE | FALSE | 1 | FALSE | TRUE | FALSE |  | None | Condensing | Step Modulating | Other | Single-Speed |  |  |  | 120000 | 112000 | [9 empty] | 95 |  | Federally-Regulated Consumer Product | 2019-10-11 |  |  |  | 2020-11-18
U.S. Boiler Co. | VELOCITY BOILER WORKS | PHNTM080B | Water | Natural Gas | Power | FALSE | FALSE | 1 | FALSE | TRUE | FALSE |  | None | Condensing | Step Modulating | Other | Single-Speed |  |  |  | 80000 | 74000 | [9 empty] | 95 |  | Federally-Regulated Consumer Product | 2019-10-11 |  |  |  | 2020-11-18
U.S. Boiler Co. | VELOCITY BOILER WORKS | SHADW100B | Water | Natural Gas | Power | FALSE | FALSE | 1 | FALSE | TRUE | FALSE |  | None | Condensing | Step Modulating | Other |  |  |  |  | 100000 | 94000 | [9 empty] | 95 |  | Federally-Regulated Consumer Product | 2019-10-11 |  |  |  | 2020-11-18
U.S. Boiler Co. | VELOCITY BOILER WORKS | SHADW180 | Water | LPG | Power | FALSE | FALSE | 1 | FALSE | TRUE | FALSE |  | None | Condensing | Step Modulating | Other |  |  |  |  | 180000 | 170000 | [9 empty] | 94 |  | Federally-Regulated Consumer Product | 2019-10-11 |  |  |  | 2020-11-18
U.S. Boiler Co. | VELOCITY BOILER WORKS | SHADW100 | Water | Natural Gas | Power | FALSE | FALSE | 1 | FALSE | TRUE | FALSE |  | None | Condensing | Step Modulating | Other |  |  |  |  | 100000 | 92000 | [9 empty] | 93.3 |  | Federally-Regulated Consumer Product | 2019-10-11 |  |  |  | 2020-11-18
U.S. Boiler Co. | VELOCITY BOILER WORKS | PHNTM180B | Water | Natural Gas | Power | FALSE | FALSE | 1 | FALSE | TRUE | FALSE |  | None | Condensing | Step Modulating | Other | Single-Speed |  |  |  | 180000 | 169000 | [9 empty] | 95 |  | Federally-Regulated Consumer Product | 2019-10-11 |  |  |  | 2020-11-18
U.S. Boiler Co. | VELOCITY BOILER WORKS | RPTR110 | Water | LPG | Power | FALSE | FALSE | 1 | FALSE | TRUE | FALSE |  | None | Condensing | Step Modulating | Other | Single-Speed |  |  |  | 110000 | 102000 | [9 empty] | 95 |  | Federally-Regulated Consumer Product | 2019-10-11 |  |  |  | 2020-11-18
U.S. Boiler Co. | VELOCITY BOILER WORKS | SHADW120B | Water | LPG | Power | FALSE | FALSE | 1 | FALSE | TRUE | FALSE |  | None | Condensing | Step Modulating | Other |  |  |  |  | 120000 | 112000 | [9 empty] | 95 |  | Federally-Regulated Consumer Product | 2019-10-11 |  |  |  | 2020-11-18
U.S. Boiler Co. | VELOCITY BOILER WORKS | PHNTM100B | Water | Natural Gas | Power | FALSE | FALSE | 1 | FALSE | TRUE | FALSE |  | None | Condensing | Step Modulating | Other | Single-Speed |  |  |  | 100000 | 94000 | [9 empty] | 95 |  | Federally-Regulated Consumer Product | 2019-10-11 |  |  |  | 2020-11-18
U.S. Boiler Co. | VELOCITY BOILER WORKS | RPTR205 | Water | Natural Gas | Power | FALSE | FALSE | 1 | FALSE | TRUE | FALSE |  | None | Condensing | Step Modulating | Other | Single-Speed |  |  |  | 205000 | 190000 | [9 empty] | 95 |  | Federally-Regulated Consumer Product | 2019-10-11 |  |  |  | 2020-11-18
U.S. Boiler Co. | VELOCITY BOILER WORKS | RPTR085HB | Water | LPG | Power | FALSE | FALSE | 1 | FALSE | TRUE | FALSE |  | None | Condensing | Step Modulating | Other |  |  |  |  | 85000 | 79000 | [9 empty] | 96 |  | Federally-Regulated Consumer Product | 2019-10-11 |  |  |  | 2020-11-18
U.S. Boiler Co. | VELOCITY BOILER WORKS | PHNTM150 | Water | Natural Gas | Power | FALSE | FALSE | 1 | FALSE | TRUE | FALSE |  | None | Condensing | Step Modulating | Other | Single-Speed |  |  |  | 150000 | 142000 | [9 empty] | 95 |  | Federally-Regulated Consumer Product | 2019-10-11 |  |  |  | 2020-11-18
U.S. Boiler Co. | VELOCITY BOILER WORKS | SHADW150 | Water | Natural Gas | Power | FALSE | FALSE | 1 | FALSE | TRUE | FALSE |  | None | Condensing | Step Modulating | Other |  |  |  |  | 150000 | 142000 | [9 empty] | 95 |  | Federally-Regulated Consumer Product | 2019-10-11 |  |  |  | 2020-11-18
U.S. Boiler Co. | VELOCITY BOILER WORKS | RPTR320HB | Water | Natural Gas | Power | FALSE | FALSE | 1 |  |  | FALSE |  | None | Condensing | Step Modulating | Other |  |  |  |  | 320000 | 304000 |  |  |  |  | 95 | 80 | [5 empty] | Federally-Regulated Commercial & Industrial Equipment | 2019-03-21 |  |  |  | 2020-11-18
U.S. Boiler Co. | VELOCITY BOILER WORKS | RPTR155HB | Water | Natural Gas | Power | FALSE | FALSE | 1 | FALSE | TRUE | FALSE |  | None | Condensing | Step Modulating | Other |  |  |  |  | 155000 | 145000 | [9 empty] | 95 |  | Federally-Regulated Consumer Product | 2019-10-11 |  |  |  | 2020-11-18
U.S. Boiler Co. | VELOCITY BOILER WORKS | RPTR155 | Water | Natural Gas | Power | FALSE | FALSE | 1 | FALSE | TRUE | FALSE |  | None | Condensing | Step Modulating | Other | Single-Speed |  |  |  | 155000 | 145000 | [9 empty] | 95 |  | Federally-Regulated Consumer Product | 2019-10-11 |  |  |  | 2020-11-18
U.S. Boiler Co. | VELOCITY BOILER WORKS | RPTR399HB | Water | Natural Gas | Power | FALSE | FALSE | 1 |  |  | FALSE |  | None | Condensing | Step Modulating | Other |  |  |  |  | 399000 | 379000 |  |  |  |  | 95 | 80 | [5 empty] | Federally-Regulated Commercial & Industrial Equipment | 2019-03-21 |  |  |  | 2020-11-18
U.S. Boiler Co. | VELOCITY BOILER WORKS | RPTR205HB | Water | LPG | Power | FALSE | FALSE | 1 | FALSE | TRUE | FALSE |  | None | Condensing | Step Modulating | Other |  |  |  |  | 205000 | 189000 | [9 empty] | 95 |  | Federally-Regulated Consumer Product | 2019-10-11 |  |  |  | 2020-11-18
U.S. Boiler Co. | VELOCITY BOILER WORKS | PHNTM080B | Water | LPG | Power | FALSE | FALSE | 1 | FALSE | TRUE | FALSE |  | None | Condensing | Step Modulating | Other | Single-Speed |  |  |  | 80000 | 74000 | [9 empty] | 95 |  | Federally-Regulated Consumer Product | 2019-10-11 |  |  |  | 2020-11-18
U.S. Boiler Co. | VELOCITY BOILER WORKS | PHNTM120 | Water | Natural Gas | Power | FALSE | FALSE | 1 | FALSE | TRUE | FALSE |  | None | Condensing | Step Modulating | Other | Single-Speed |  |  |  | 120000 | 112000 | [9 empty] | 94 |  | Federally-Regulated Consumer Product | 2019-10-11 |  |  |  | 2020-11-18
U.S. Boiler Co. | VELOCITY BOILER WORKS | RPTR399HB | Water | LPG | Power | FALSE | FALSE | 1 |  |  | FALSE |  | None | Condensing | Step Modulating | Other |  |  |  |  | 399000 | 379000 |  |  |  |  | 95 | 80 | [5 empty] | Federally-Regulated Commercial & Industrial Equipment | 2019-03-21 |  |  |  | 2020-11-18
U.S. Boiler Co. | VELOCITY BOILER WORKS | SHADW150B | Water | LPG | Power | FALSE | FALSE | 1 | FALSE | TRUE | FALSE |  | None | Condensing | Step Modulating | Other |  |  |  |  | 150000 | 142000 | [9 empty] | 95 |  | Federally-Regulated Consumer Product | 2019-10-11 |  |  |  | 2020-11-18
U.S. Boiler Co. | VELOCITY BOILER WORKS | RPTR270 | Water | LPG | Power | FALSE | FALSE | 1 | FALSE | TRUE | FALSE |  | None | Condensing | Step Modulating | Other | Single-Speed |  |  |  | 270000 | 251000 | [9 empty] | 95 |  | Federally-Regulated Consumer Product | 2019-10-11 |  |  |  | 2020-11-18
U.S. Boiler Co. | VELOCITY BOILER WORKS | PHNTM150CB | Water | LPG | Power | FALSE | FALSE | 1 | FALSE | TRUE | FALSE |  | None | Condensing | Step Modulating | Other |  |  |  |  | 150000 | 142000 | [9 empty] | 95 |  | Federally-Regulated Consumer Product | 2019-10-11 |  |  |  | 2020-11-18
U.S. Boiler Co. | VELOCITY BOILER WORKS | SHADW080 | Water | Natural Gas | Power | FALSE | FALSE | 1 | FALSE | TRUE | FALSE |  | None | Condensing | Step Modulating | Other |  |  |  |  | 80000 | 74000 | [9 empty] | 94 |  | Federally-Regulated Consumer Product | 2019-10-11 |  |  |  | 2020-11-18
U.S. Boiler Co. | VELOCITY BOILER WORKS | RPTR085 | Water | LPG | Power | FALSE | FALSE | 1 | FALSE | TRUE | FALSE |  | None | Condensing | Step Modulating | Other | Single-Speed |  |  |  | 85000 | 79000 | [9 empty] | 95 |  | Federally-Regulated Consumer Product | 2019-10-11 |  |  |  | 2020-11-18
U.S. Boiler Co. | VELOCITY BOILER WORKS | PHNTM180CB | Water | Natural Gas | Power | FALSE | FALSE | 1 | FALSE | TRUE | FALSE |  | None | Condensing | Step Modulating | Other |  |  |  |  | 180000 | 169000 | [9 empty] | 95 |  | Federally-Regulated Consumer Product | 2019-10-11 |  |  |  | 2020-11-18
U.S. Boiler Co. | VELOCITY BOILER WORKS | PHTM2136C | Water | Natural Gas | Power | FALSE | FALSE | 1 | FALSE | TRUE | FALSE |  | None | Condensing | Step Modulating | Other |  |  |  |  | 120000 | 112000 | [9 empty] | 95 |  | Federally-Regulated Consumer Product | 2020-04-07 | 205301567 |  |  | 2020-11-18
U.S. Boiler Co. | VELOCITY BOILER WORKS | SHADW080B | Water | Natural Gas | Power | FALSE | FALSE | 1 | FALSE | TRUE | FALSE |  | None | Condensing | Step Modulating | Other |  |  |  |  | 80000 | 74000 | [9 empty] | 95 |  | Federally-Regulated Consumer Product | 2019-10-11 |  |  |  | 2020-11-18
U.S. Boiler Co. | VELOCITY BOILER WORKS | RPTR085 | Water | Natural Gas | Power | FALSE | FALSE | 1 | FALSE | TRUE | FALSE |  | None | Condensing | Step Modulating | Other | Single-Speed |  |  |  | 85000 | 79000 | [9 empty] | 95 |  | Federally-Regulated Consumer Product | 2019-10-11 |  |  |  | 2020-11-18
U.S. Boiler Co. | VELOCITY BOILER WORKS | PHNTM150B | Water | LPG | Power | FALSE | FALSE | 1 | FALSE | TRUE | FALSE |  | None | Condensing | Step Modulating | Other | Single-Speed |  |  |  | 150000 | 142000 | [9 empty] | 95 |  | Federally-Regulated Consumer Product | 2019-10-11 |  |  |  | 2020-11-18
U.S. Boiler Co. | VELOCITY BOILER WORKS | RPTR270 | Water | Natural Gas | Power | FALSE | FALSE | 1 | FALSE | TRUE | FALSE |  | None | Condensing | Step Modulating | Other | Single-Speed |  |  |  | 270000 | 251000 | [9 empty] | 95 |  | Federally-Regulated Consumer Product | 2019-10-11 |  |  |  | 2020-11-18
U.S. Boiler Co. | BURNHAM BY U.S. BOILER | 205E | Water | LPG | Injection Type | FALSE | FALSE | 1 | FALSE | TRUE | FALSE |  | Stack Damper | Non-Condensing | Single-Stage | Cast Iron | Single-Speed |  |  |  | 138000 | 116000 | [9 empty] | 84 | 80 | Federally-Regulated Consumer Product | 2019-10-11 |  |  |  | 2020-11-18
U.S. Boiler Co. | BURNHAM BY U.S. BOILER | ES28 | Water | LPG | Injection Type | FALSE | FALSE | 1 | FALSE | TRUE | TRUE |  | Stack Damper | Non-Condensing | Single-Stage | Cast Iron | Single-Speed |  |  |  | 245000 | 208000 | [9 empty] | 85 |  | Federally-Regulated Consumer Product | 2020-02-19 |  |  |  | 2020-11-18
U.S. Boiler Co. | BURNHAM BY U.S. BOILER | 204I | Water | LPG | Injection Type | FALSE | FALSE | 1 | FALSE | TRUE | TRUE |  | Stack Damper | Non-Condensing | Single-Stage | Cast Iron | Single-Speed |  |  |  | 96000 | 80000 | [9 empty] | 82.3 |  | Federally-Regulated Consumer Product | 2020-07-15 | 2101443 |  |  | 2020-11-18
U.S. Boiler Co. | BURNHAM BY U.S. BOILER | IN5I | Steam | LPG | Injection Type | FALSE | FALSE | 1 |  |  | TRUE |  | Stack Damper | Non-Condensing | Single-Stage | Cast Iron |  |  |  |  | 140000 | 115000 | [9 empty] | 82 |  | Federally-Regulated Consumer Product | 2020-03-06 |  |  |  | 2020-11-18
U.S. Boiler Co. | BURNHAM BY U.S. BOILER | X-PV5P | Water | LPG | Induced Draft | FALSE | FALSE | 1 | FALSE | TRUE | FALSE |  | None | Non-Condensing | Single-Stage | Cast Iron | Single-Speed |  |  |  | 126000 | 108000 | [9 empty] | 85 |  | Federally-Regulated Consumer Product | 2020-07-15 | 205745300 |  |  | 2020-11-18
U.S. Boiler Co. | BURNHAM BY U.S. BOILER | IN4PVNI- | Steam | Natural Gas | Induced Draft | FALSE | FALSE | 1 |  |  | FALSE |  | None | Non-Condensing | Single-Stage | Cast Iron |  |  |  |  | 105000 | 87000 | [9 empty] | 82.2 |  | Federally-Regulated Consumer Product | 2020-02-19 |  |  |  | 2020-11-18
U.S. Boiler Co. | BURNHAM BY U.S. BOILER | X-PV7P | Water | LPG | Induced Draft | FALSE | FALSE | 1 | FALSE | TRUE | FALSE |  | None | Non-Condensing | Single-Stage | Cast Iron | Single-Speed |  |  |  | 189000 | 161000 | [9 empty] | 85 |  | Federally-Regulated Consumer Product | 2020-07-15 | 205745302 |  |  | 2020-11-18
U.S. Boiler Co. | BURNHAM BY U.S. BOILER | ESC7C | Water | Natural Gas | Induced Draft | FALSE | FALSE | 1 | FALSE | TRUE | FALSE |  | None | Non-Condensing | Single-Stage | Cast Iron | Single-Speed |  |  |  | 182400 | 156000 | [9 empty] | 85 |  | Federally-Regulated Consumer Product | 2020-03-06 |  |  |  | 2020-11-18
U.S. Boiler Co. | BURNHAM BY U.S. BOILER | IN5I | Steam | Natural Gas | Injection Type | FALSE | FALSE | 1 |  |  | TRUE |  | Stack Damper | Non-Condensing | Single-Stage | Cast Iron |  |  |  |  | 140000 | 115000 | [9 empty] | 82 |  | Federally-Regulated Consumer Product | 2020-03-06 |  |  |  | 2020-11-18
U.S. Boiler Co. | BURNHAM BY U.S. BOILER | 206E | Water | LPG | Injection Type | FALSE | FALSE | 1 | FALSE | TRUE | FALSE |  | Stack Damper | Non-Condensing | Single-Stage | Cast Iron | Single-Speed |  |  |  | 172000 | 145000 | [9 empty] | 84 | 80 | Federally-Regulated Consumer Product | 2019-10-11 |  |  |  | 2020-11-18
U.S. Boiler Co. | BURNHAM BY U.S. BOILER | 202E | Water | LPG | Injection Type | FALSE | FALSE | 1 | FALSE | TRUE | FALSE |  | Stack Damper | Non-Condensing | Single-Stage | Cast Iron | Single-Speed |  |  |  | 38000 | 32000 | [9 empty] | 84 | 80 | Federally-Regulated Consumer Product | 2019-10-11 |  |  |  | 2020-11-18
U.S. Boiler Co. | BURNHAM BY U.S. BOILER | 202E | Water | Natural Gas | Injection Type | FALSE | FALSE | 1 | FALSE | TRUE | FALSE |  | Stack Damper | Non-Condensing | Single-Stage | Cast Iron | Single-Speed |  |  |  | 38000 | 32000 | [9 empty] | 84 | 80 | Federally-Regulated Consumer Product | 2019-10-11 |  |  |  | 2020-11-18
U.S. Boiler Co. | BURNHAM BY U.S. BOILER | 203E | Water | LPG | Injection Type | FALSE | FALSE | 1 | FALSE | TRUE | FALSE |  | Stack Damper | Non-Condensing | Single-Stage | Cast Iron | Single-Speed |  |  |  | 69000 | 58000 | [9 empty] | 84 | 80 | Federally-Regulated Consumer Product | 2019-10-11 |  |  |  | 2020-11-18
U.S. Boiler Co. | BURNHAM BY U.S. BOILER | X-PV5N | Water | Natural Gas | Induced Draft | FALSE | FALSE | 1 | FALSE | TRUE | FALSE |  | None | Non-Condensing | Single-Stage | Cast Iron | Single-Speed |  |  |  | 140000 | 120000 | [9 empty] | 85 |  | Federally-Regulated Consumer Product | 2020-07-15 | 205745294 |  |  | 2020-11-18
U.S. Boiler Co. | BURNHAM BY U.S. BOILER | IN8I | Steam | LPG | Injection Type | FALSE | FALSE | 1 |  |  | TRUE |  | Stack Damper | Non-Condensing | Single-Stage | Cast Iron |  |  |  |  | 245000 | 202000 | [9 empty] | 82.2 |  | Federally-Regulated Consumer Product | 2020-03-06 |  |  |  | 2020-11-18
U.S. Boiler Co. | BURNHAM BY U.S. BOILER | ES26 | Water | LPG | Injection Type | FALSE | FALSE | 1 | FALSE | TRUE | TRUE |  | Stack Damper | Non-Condensing | Single-Stage | Cast Iron | Single-Speed |  |  |  | 175000 | 149000 | [9 empty] | 85 |  | Federally-Regulated Consumer Product | 2020-02-19 |  |  |  | 2020-11-18
U.S. Boiler Co. | BURNHAM BY U.S. BOILER | 202X*I | Water | Natural Gas | Injection Type | FALSE | FALSE | 1 | FALSE | TRUE | TRUE |  | Stack Damper | Non-Condensing | Single-Stage | Cast Iron | Single-Speed |  |  |  | 50000 | 42000 | [9 empty] | 83.2 |  | Federally-Regulated Consumer Product | 2020-07-15 | 2101445 |  |  | 2020-11-18
U.S. Boiler Co. | BURNHAM BY U.S. BOILER | 204E | Water | LPG | Injection Type | FALSE | FALSE | 1 | FALSE | TRUE | FALSE |  | Stack Damper | Non-Condensing | Single-Stage | Cast Iron | Single-Speed |  |  |  | 103000 | 87000 | [9 empty] | 84 | 80 | Federally-Regulated Consumer Product | 2019-10-11 |  |  |  | 2020-11-18
U.S. Boiler Co. | BURNHAM BY U.S. BOILER | 206I | Water | LPG | Injection Type | FALSE | FALSE | 1 | FALSE | TRUE | TRUE |  | Stack Damper | Non-Condensing | Single-Stage | Cast Iron | Single-Speed |  |  |  | 164000 | 136000 | [9 empty] | 82 |  | Federally-Regulated Consumer Product | 2020-07-15 | 2101436 |  |  | 2020-11-18
U.S. Boiler Co. | BURNHAM BY U.S. BOILER | ES26 | Water | Natural Gas | Injection Type | FALSE | FALSE | 1 | FALSE | TRUE | TRUE |  | Stack Damper | Non-Condensing | Single-Stage | Cast Iron | Single-Speed |  |  |  | 175000 | 149000 | [9 empty] | 85 |  | Federally-Regulated Consumer Product | 2020-02-19 |  |  |  | 2020-11-18
U.S. Boiler Co. | BURNHAM BY U.S. BOILER | PVG-4 | Water | Natural Gas | Injection Type | FALSE | FALSE | 1 | FALSE | TRUE | FALSE |  | None | Non-Condensing | Single-Stage | Cast Iron | Single-Speed |  |  |  | 105000 | 90000 | [9 empty] | 85.4 |  | Federally-Regulated Consumer Product | 2020-02-19 |  |  |  | 2020-11-18
U.S. Boiler Co. | BURNHAM BY U.S. BOILER | ES24 | Water | LPG | Injection Type | FALSE | FALSE | 1 | FALSE | TRUE | TRUE |  | Stack Damper | Non-Condensing | Single-Stage | Cast Iron | Single-Speed |  |  |  | 105000 | 89000 | [9 empty] | 85 |  | Federally-Regulated Consumer Product | 2020-02-19 |  |  |  | 2020-11-18
U.S. Boiler Co. | BURNHAM BY U.S. BOILER | ESC4C | Water | LPG | Induced Draft | FALSE | FALSE | 1 | FALSE | TRUE | FALSE |  | None | Non-Condensing | Single-Stage | Cast Iron | Single-Speed |  |  |  | 91200 | 78000 | [9 empty] | 85.4 |  | Federally-Regulated Consumer Product | 2020-03-06 |  |  |  | 2020-11-18
U.S. Boiler Co. | BURNHAM BY U.S. BOILER | X-PV6P | Water | LPG | Induced Draft | FALSE | FALSE | 1 | FALSE | TRUE | FALSE |  | None | Non-Condensing | Single-Stage | Cast Iron | Single-Speed |  |  |  | 157500 | 135000 | [9 empty] | 85 |  | Federally-Regulated Consumer Product | 2020-07-15 | 205745301 |  |  | 2020-11-18
U.S. Boiler Co. | BURNHAM BY U.S. BOILER | 205I | Water | Natural Gas | Injection Type | FALSE | FALSE | 1 | FALSE | TRUE | TRUE |  | Stack Damper | Non-Condensing | Single-Stage | Cast Iron | Single-Speed |  |  |  | 130000 | 108000 | [9 empty] | 82 |  | Federally-Regulated Consumer Product | 2020-07-15 | 2101442 |  |  | 2020-11-18
U.S. Boiler Co. | BURNHAM BY U.S. BOILER | 205I | Water | LPG | Injection Type | FALSE | FALSE | 1 | FALSE | TRUE | TRUE |  | Stack Damper | Non-Condensing | Single-Stage | Cast Iron | Single-Speed |  |  |  | 130000 | 108000 | [9 empty] | 82 |  | Federally-Regulated Consumer Product | 2020-07-15 | 2101442 |  |  | 2020-11-18
U.S. Boiler Co. | BURNHAM BY U.S. BOILER | ESC4C | Water | Natural Gas | Induced Draft | FALSE | FALSE | 1 | FALSE | TRUE | FALSE |  | None | Non-Condensing | Single-Stage | Cast Iron | Single-Speed |  |  |  | 91200 | 78000 | [9 empty] | 85.4 |  | Federally-Regulated Consumer Product | 2020-03-06 |  |  |  | 2020-11-18
U.S. Boiler Co. | BURNHAM BY U.S. BOILER | 207I | Water | Natural Gas | Injection Type | FALSE | FALSE | 1 | FALSE | TRUE | TRUE |  | Stack Damper | Non-Condensing | Single-Stage | Cast Iron | Single-Speed |  |  |  | 198000 | 163000 | [9 empty] | 82 |  | Federally-Regulated Consumer Product | 2020-07-15 | 2101440 |  |  | 2020-11-18
U.S. Boiler Co. | BURNHAM BY U.S. BOILER | ES29 | Water | LPG | Injection Type | FALSE | FALSE | 1 | FALSE | TRUE | TRUE |  | Stack Damper | Non-Condensing | Single-Stage | Cast Iron | Single-Speed |  |  |  | 280000 | 238000 | [9 empty] | 85 |  | Federally-Regulated Consumer Product | 2020-02-19 |  |  |  | 2020-11-18
U.S. Boiler Co. | BURNHAM BY U.S. BOILER | PVG-9 | Water | Natural Gas | Injection Type | FALSE | FALSE | 1 | FALSE | TRUE | FALSE |  | None | Non-Condensing | Single-Stage | Cast Iron | Single-Speed |  |  |  | 280000 | 238000 | [9 empty] | 84 |  | Federally-Regulated Consumer Product | 2020-02-19 |  |  |  | 2020-11-18
U.S. Boiler Co. | BURNHAM BY U.S. BOILER | ESC8C | Water | Natural Gas | Induced Draft | FALSE | FALSE | 1 | FALSE | TRUE | FALSE |  | None | Non-Condensing | Single-Stage | Cast Iron | Single-Speed |  |  |  | 212800 | 180000 | [9 empty] | 84.5 |  | Federally-Regulated Consumer Product | 2020-03-06 |  |  |  | 2020-11-18
U.S. Boiler Co. | BURNHAM BY U.S. BOILER | 207E | Water | LPG | Injection Type | FALSE | FALSE | 1 | FALSE | TRUE | FALSE |  | Stack Damper | Non-Condensing | Single-Stage | Cast Iron | Single-Speed |  |  |  | 207000 | 174000 | [9 empty] | 84 | 80 | Federally-Regulated Consumer Product | 2019-10-11 |  |  |  | 2020-11-18
U.S. Boiler Co. | BURNHAM BY U.S. BOILER | ES24 | Water | Natural Gas | Injection Type | FALSE | FALSE | 1 | FALSE | TRUE | TRUE |  | Stack Damper | Non-Condensing | Single-Stage | Cast Iron | Single-Speed |  |  |  | 105000 | 89000 | [9 empty] | 85 |  | Federally-Regulated Consumer Product | 2020-02-19 |  |  |  | 2020-11-18
U.S. Boiler Co. | BURNHAM BY U.S. BOILER | IN3I | Steam | LPG | Injection Type | FALSE | FALSE | 1 |  |  | TRUE |  | Stack Damper | Non-Condensing | Single-Stage | Cast Iron |  |  |  |  | 62000 | 51000 | [9 empty] | 82 |  | Federally-Regulated Consumer Product | 2020-03-06 |  |  |  | 2020-11-18
U.S. Boiler Co. | BURNHAM BY U.S. BOILER | ES28 | Water | Natural Gas | Injection Type | FALSE | FALSE | 1 | FALSE | TRUE | TRUE |  | Stack Damper | Non-Condensing | Single-Stage | Cast Iron | Single-Speed |  |  |  | 245000 | 208000 | [9 empty] | 85 |  | Federally-Regulated Consumer Product | 2020-02-19 |  |  |  | 2020-11-18
U.S. Boiler Co. | BURNHAM BY U.S. BOILER | 204I | Water | Natural Gas | Injection Type | FALSE | FALSE | 1 | FALSE | TRUE | TRUE |  | Stack Damper | Non-Condensing | Single-Stage | Cast Iron | Single-Speed |  |  |  | 96000 | 80000 | [9 empty] | 82.3 |  | Federally-Regulated Consumer Product | 2020-07-15 | 2101443 |  |  | 2020-11-18
U.S. Boiler Co. | BURNHAM BY U.S. BOILER | 202I | Water | LPG | Injection Type | FALSE | FALSE | 1 | FALSE | TRUE | TRUE |  | Stack Damper | Non-Condensing | Single-Stage | Cast Iron | Single-Speed |  |  |  | 37500 | 31000 | [9 empty] | 82.3 |  | Federally-Regulated Consumer Product | 2020-07-15 | 2101441 |  |  | 2020-11-18
U.S. Boiler Co. | BURNHAM BY U.S. BOILER | IN4I | Steam | Natural Gas | Injection Type | FALSE | FALSE | 1 |  |  | TRUE |  | Stack Damper | Non-Condensing | Single-Stage | Cast Iron |  |  |  |  | 105000 | 87000 | [9 empty] | 82 |  | Federally-Regulated Consumer Product | 2020-03-06 |  |  |  | 2020-11-18
U.S. Boiler Co. | BURNHAM BY U.S. BOILER | IN3PVNI- | Steam | Natural Gas | Induced Draft | FALSE | FALSE | 1 |  |  | FALSE |  | None | Non-Condensing | Single-Stage | Cast Iron |  |  |  |  | 62000 | 52000 | [9 empty] | 83.2 |  | Federally-Regulated Consumer Product | 2020-02-19 |  |  |  | 2020-11-18
U.S. Boiler Co. | BURNHAM BY U.S. BOILER | IN9I | Steam | LPG | Injection Type | FALSE | FALSE | 1 |  |  | TRUE |  | Stack Damper | Non-Condensing | Single-Stage | Cast Iron |  |  |  |  | 280000 | 231000 | [9 empty] | 82.2 |  | Federally-Regulated Consumer Product | 2020-03-06 |  |  |  | 2020-11-18
U.S. Boiler Co. | BURNHAM BY U.S. BOILER | ESC6C | Water | LPG | Induced Draft | FALSE | FALSE | 1 | FALSE | TRUE | FALSE |  | None | Non-Condensing | Single-Stage | Cast Iron | Single-Speed |  |  |  | 152000 | 130000 | [9 empty] | 85.2 |  | Federally-Regulated Consumer Product | 2020-03-06 |  |  |  | 2020-11-18
U.S. Boiler Co. | BURNHAM BY U.S. BOILER | 210I | Water | Natural Gas | Injection Type | FALSE | FALSE | 1 | FALSE | TRUE | TRUE |  | Stack Damper | Non-Condensing | Single-Stage | Cast Iron | Single-Speed |  |  |  | 299000 | 246000 | [9 empty] | 82 |  | Federally-Regulated Consumer Product | 2020-07-15 | 2101437 |  |  | 2020-11-18
U.S. Boiler Co. | BURNHAM BY U.S. BOILER | 206I | Water | Natural Gas | Injection Type | FALSE | FALSE | 1 | FALSE | TRUE | TRUE |  | Stack Damper | Non-Condensing | Single-Stage | Cast Iron | Single-Speed |  |  |  | 164000 | 136000 | [9 empty] | 82 |  | Federally-Regulated Consumer Product | 2020-07-15 | 2101436 |  |  | 2020-11-18
U.S. Boiler Co. | BURNHAM BY U.S. BOILER | ESC3C | Water | LPG | Induced Draft | FALSE | FALSE | 1 | FALSE | TRUE | FALSE |  | None | Non-Condensing | Single-Stage | Cast Iron | Single-Speed |  |  |  | 60800 | 52000 | [9 empty] | 85.5 |  | Federally-Regulated Consumer Product | 2020-03-06 |  |  |  | 2020-11-18
U.S. Boiler Co. | BURNHAM BY U.S. BOILER | 208I | Water | LPG | Injection Type | FALSE | FALSE | 1 | FALSE | TRUE | TRUE |  | Stack Damper | Non-Condensing | Single-Stage | Cast Iron | Single-Speed |  |  |  | 232000 | 191000 | [9 empty] | 82 |  | Federally-Regulated Consumer Product | 2020-07-15 | 2101439 |  |  | 2020-11-18
U.S. Boiler Co. | BURNHAM BY U.S. BOILER | ES25 | Water | LPG | Injection Type | FALSE | FALSE | 1 | FALSE | TRUE | TRUE |  | Stack Damper | Non-Condensing | Single-Stage | Cast Iron | Single-Speed |  |  |  | 140000 | 119000 | [9 empty] | 85 |  | Federally-Regulated Consumer Product | 2020-02-19 |  |  |  | 2020-11-18
U.S. Boiler Co. | BURNHAM BY U.S. BOILER | ES23 | Water | Natural Gas | Injection Type | FALSE | FALSE | 1 | FALSE | TRUE | TRUE |  | Stack Damper | Non-Condensing | Single-Stage | Cast Iron | Single-Speed |  |  |  | 70000 | 59000 | [9 empty] | 85 |  | Federally-Regulated Consumer Product | 2020-02-19 |  |  |  | 2020-11-18
U.S. Boiler Co. | BURNHAM BY U.S. BOILER | 206E | Water | Natural Gas | Injection Type | FALSE | FALSE | 1 | FALSE | TRUE | FALSE |  | Stack Damper | Non-Condensing | Single-Stage | Cast Iron | Single-Speed |  |  |  | 172000 | 145000 | [9 empty] | 84 | 80 | Federally-Regulated Consumer Product | 2019-10-11 |  |  |  | 2020-11-18
U.S. Boiler Co. | BURNHAM BY U.S. BOILER | 203I | Water | Natural Gas | Injection Type | FALSE | FALSE | 1 | FALSE | TRUE | TRUE |  | Stack Damper | Non-Condensing | Single-Stage | Cast Iron | Single-Speed |  |  |  | 62000 | 52000 | [9 empty] | 82.6 |  | Federally-Regulated Consumer Product | 2020-07-15 | 2101444 |  |  | 2020-11-18
U.S. Boiler Co. | BURNHAM BY U.S. BOILER | PVG-5 | Water | Natural Gas | Injection Type | FALSE | FALSE | 1 | FALSE | TRUE | FALSE |  | None | Non-Condensing | Single-Stage | Cast Iron | Single-Speed |  |  |  | 140000 | 120000 | [9 empty] | 85.3 |  | Federally-Regulated Consumer Product | 2020-02-19 |  |  |  | 2020-11-18
U.S. Boiler Co. | BURNHAM BY U.S. BOILER | ESC6C | Water | Natural Gas | Induced Draft | FALSE | FALSE | 1 | FALSE | TRUE | FALSE |  | None | Non-Condensing | Single-Stage | Cast Iron | Single-Speed |  |  |  | 152000 | 130000 | [9 empty] | 85.2 |  | Federally-Regulated Consumer Product | 2020-03-06 |  |  |  | 2020-11-18
U.S. Boiler Co. | BURNHAM BY U.S. BOILER | PVG-8 | Water | Natural Gas | Injection Type | FALSE | FALSE | 1 | FALSE | TRUE | FALSE |  | None | Non-Condensing | Single-Stage | Cast Iron | Single-Speed |  |  |  | 245000 | 208000 | [9 empty] | 84.5 |  | Federally-Regulated Consumer Product | 2020-02-19 |  |  |  | 2020-11-18
U.S. Boiler Co. | BURNHAM BY U.S. BOILER | 210I | Water | LPG | Injection Type | FALSE | FALSE | 1 | FALSE | TRUE | TRUE |  | Stack Damper | Non-Condensing | Single-Stage | Cast Iron | Single-Speed |  |  |  | 299000 | 246000 | [9 empty] | 82 |  | Federally-Regulated Consumer Product | 2020-07-15 | 2101437 |  |  | 2020-11-18
U.S. Boiler Co. | BURNHAM BY U.S. BOILER | ESC3C | Water | Natural Gas | Induced Draft | FALSE | FALSE | 1 | FALSE | TRUE | FALSE |  | None | Non-Condensing | Single-Stage | Cast Iron | Single-Speed |  |  |  | 60800 | 52000 | [9 empty] | 85.5 |  | Federally-Regulated Consumer Product | 2020-03-06 |  |  |  | 2020-11-18
U.S. Boiler Co. | BURNHAM BY U.S. BOILER | 208E | Water | Natural Gas | Injection Type | FALSE | FALSE | 1 | FALSE | TRUE | FALSE |  | Stack Damper | Non-Condensing | Single-Stage | Cast Iron | Single-Speed |  |  |  | 241000 | 202000 | [9 empty] | 84 | 80 | Federally-Regulated Consumer Product | 2019-10-11 |  |  |  | 2020-11-18
U.S. Boiler Co. | BURNHAM BY U.S. BOILER | ESC5C | Water | LPG | Induced Draft | FALSE | FALSE | 1 | FALSE | TRUE | FALSE |  | None | Non-Condensing | Single-Stage | Cast Iron | Single-Speed |  |  |  | 121600 | 104000 | [9 empty] | 85.3 |  | Federally-Regulated Consumer Product | 2020-03-06 |  |  |  | 2020-11-18
U.S. Boiler Co. | BURNHAM BY U.S. BOILER | IN8I | Steam | Natural Gas | Injection Type | FALSE | FALSE | 1 |  |  | TRUE |  | Stack Damper | Non-Condensing | Single-Stage | Cast Iron |  |  |  |  | 245000 | 202000 | [9 empty] | 82.2 |  | Federally-Regulated Consumer Product | 2020-03-06 |  |  |  | 2020-11-18
U.S. Boiler Co. | BURNHAM BY U.S. BOILER | IN6PVNI- | Steam | Natural Gas | Induced Draft | FALSE | FALSE | 1 |  |  | FALSE |  | None | Non-Condensing | Single-Stage | Cast Iron |  |  |  |  | 175000 | 145000 | [9 empty] | 82.2 |  | Federally-Regulated Consumer Product | 2020-02-19 |  |  |  | 2020-11-18
U.S. Boiler Co. | BURNHAM BY U.S. BOILER | ESC7C | Water | LPG | Induced Draft | FALSE | FALSE | 1 | FALSE | TRUE | FALSE |  | None | Non-Condensing | Single-Stage | Cast Iron | Single-Speed |  |  |  | 182400 | 156000 | [9 empty] | 85 |  | Federally-Regulated Consumer Product | 2020-03-06 |  |  |  | 2020-11-18
U.S. Boiler Co. | BURNHAM BY U.S. BOILER | X-PV4P | Water | LPG | Induced Draft | FALSE | FALSE | 1 | FALSE | TRUE | FALSE |  | None | Non-Condensing | Single-Stage | Cast Iron | Single-Speed |  |  |  | 94500 | 81000 | [9 empty] | 85 |  | Federally-Regulated Consumer Product | 2020-07-15 | 205745299 |  |  | 2020-11-18
U.S. Boiler Co. | BURNHAM BY U.S. BOILER | ESC8C | Water | LPG | Induced Draft | FALSE | FALSE | 1 | FALSE | TRUE | FALSE |  | None | Non-Condensing | Single-Stage | Cast Iron | Single-Speed |  |  |  | 212800 | 180000 | [9 empty] | 84.5 |  | Federally-Regulated Consumer Product | 2020-03-06 |  |  |  | 2020-11-18
U.S. Boiler Co. | BURNHAM BY U.S. BOILER | X-PV6N | Water | Natural Gas | Induced Draft | FALSE | FALSE | 1 | FALSE | TRUE | FALSE |  | None | Non-Condensing | Single-Stage | Cast Iron | Single-Speed |  |  |  | 175000 | 150000 | [9 empty] | 85 |  | Federally-Regulated Consumer Product | 2020-07-15 | 205745295 |  |  | 2020-11-18
U.S. Boiler Co. | BURNHAM BY U.S. BOILER | 202X*I | Water | LPG | Injection Type | FALSE | FALSE | 1 | FALSE | TRUE | TRUE |  | Stack Damper | Non-Condensing | Single-Stage | Cast Iron | Single-Speed |  |  |  | 50000 | 42000 | [9 empty] | 83.2 |  | Federally-Regulated Consumer Product | 2020-07-15 | 2101445 |  |  | 2020-11-18
U.S. Boiler Co. | BURNHAM BY U.S. BOILER | ESC9C | Water | Natural Gas | Induced Draft | FALSE | FALSE | 1 | FALSE | TRUE | FALSE |  | None | Non-Condensing | Single-Stage | Cast Iron | Single-Speed |  |  |  | 243200 | 206000 | [9 empty] | 84 |  | Federally-Regulated Consumer Product | 2020-03-06 |  |  |  | 2020-11-18
U.S. Boiler Co. | BURNHAM BY U.S. BOILER | ESC5C | Water | Natural Gas | Induced Draft | FALSE | FALSE | 1 | FALSE | TRUE | FALSE |  | None | Non-Condensing | Single-Stage | Cast Iron | Single-Speed |  |  |  | 121600 | 104000 | [9 empty] | 85.3 |  | Federally-Regulated Consumer Product | 2020-03-06 |  |  |  | 2020-11-18
U.S. Boiler Co. | BURNHAM BY U.S. BOILER | IN3I | Steam | Natural Gas | Injection Type | FALSE | FALSE | 1 |  |  | TRUE |  | Stack Damper | Non-Condensing | Single-Stage | Cast Iron |  |  |  |  | 62000 | 51000 | [9 empty] | 82 |  | Federally-Regulated Consumer Product | 2020-03-06 |  |  |  | 2020-11-18
U.S. Boiler Co. | BURNHAM BY U.S. BOILER | IN7I | Steam | LPG | Injection Type | FALSE | FALSE | 1 |  |  | TRUE |  | Stack Damper | Non-Condensing | Single-Stage | Cast Iron |  |  |  |  | 210000 | 173000 | [9 empty] | 82.1 |  | Federally-Regulated Consumer Product | 2020-03-06 |  |  |  | 2020-11-18
U.S. Boiler Co. | BURNHAM BY U.S. BOILER | X-PV8P | Water | LPG | Induced Draft | FALSE | FALSE | 1 | FALSE | TRUE | FALSE |  | None | Non-Condensing | Single-Stage | Cast Iron | Single-Speed |  |  |  | 220500 | 187000 | [9 empty] | 84 |  | Federally-Regulated Consumer Product | 2020-07-15 | 205745303 |  |  | 2020-11-18
U.S. Boiler Co. | BURNHAM BY U.S. BOILER | 207I | Water | LPG | Injection Type | FALSE | FALSE | 1 | FALSE | TRUE | TRUE |  | Stack Damper | Non-Condensing | Single-Stage | Cast Iron | Single-Speed |  |  |  | 198000 | 163000 | [9 empty] | 82 |  | Federally-Regulated Consumer Product | 2020-07-15 | 2101440 |  |  | 2020-11-18
U.S. Boiler Co. | BURNHAM BY U.S. BOILER | PVG-3A | Water | LPG | Injection Type | FALSE | FALSE | 1 | FALSE | TRUE | FALSE |  | None | Non-Condensing | Single-Stage | Cast Iron | Single-Speed |  |  |  | 63000 | 54000 | [9 empty] | 85.5 |  | Federally-Regulated Consumer Product | 2020-02-19 |  |  |  | 2020-11-18
U.S. Boiler Co. | BURNHAM BY U.S. BOILER | IN7I | Steam | Natural Gas | Injection Type | FALSE | FALSE | 1 |  |  | TRUE |  | Stack Damper | Non-Condensing | Single-Stage | Cast Iron |  |  |  |  | 210000 | 173000 | [9 empty] | 82.1 |  | Federally-Regulated Consumer Product | 2020-03-06 |  |  |  | 2020-11-18
U.S. Boiler Co. | BURNHAM BY U.S. BOILER | X-PV4N | Water | Natural Gas | Induced Draft | FALSE | FALSE | 1 | FALSE | TRUE | FALSE |  | None | Non-Condensing | Single-Stage | Cast Iron | Single-Speed |  |  |  | 105000 | 90000 | [9 empty] | 85 |  | Federally-Regulated Consumer Product | 2020-07-15 | 205745293 |  |  | 2020-11-18
U.S. Boiler Co. | BURNHAM BY U.S. BOILER | 204E | Water | Natural Gas | Injection Type | FALSE | FALSE | 1 | FALSE | TRUE | FALSE |  | Stack Damper | Non-Condensing | Single-Stage | Cast Iron | Single-Speed |  |  |  | 103000 | 87000 | [9 empty] | 84 | 80 | Federally-Regulated Consumer Product | 2019-10-11 |  |  |  | 2020-11-18
U.S. Boiler Co. | BURNHAM BY U.S. BOILER | 202I | Water | Natural Gas | Injection Type | FALSE | FALSE | 1 | FALSE | TRUE | TRUE |  | Stack Damper | Non-Condensing | Single-Stage | Cast Iron | Single-Speed |  |  |  | 37500 | 31000 | [9 empty] | 82.3 |  | Federally-Regulated Consumer Product | 2020-07-15 | 2101441 |  |  | 2020-11-18
U.S. Boiler Co. | BURNHAM BY U.S. BOILER | IN9I | Steam | Natural Gas | Injection Type | FALSE | FALSE | 1 |  |  | TRUE |  | Stack Damper | Non-Condensing | Single-Stage | Cast Iron |  |  |  |  | 280000 | 231000 | [9 empty] | 82.2 |  | Federally-Regulated Consumer Product | 2020-03-06 |  |  |  | 2020-11-18
U.S. Boiler Co. | BURNHAM BY U.S. BOILER | IN4I | Steam | LPG | Injection Type | FALSE | FALSE | 1 |  |  | TRUE |  | Stack Damper | Non-Condensing | Single-Stage | Cast Iron |  |  |  |  | 105000 | 87000 | [9 empty] | 82 |  | Federally-Regulated Consumer Product | 2020-03-06 |  |  |  | 2020-11-18
U.S. Boiler Co. | BURNHAM BY U.S. BOILER | PVG-3 | Water | Natural Gas | Injection Type | FALSE | FALSE | 1 | FALSE | TRUE | FALSE |  | None | Non-Condensing | Single-Stage | Cast Iron | Single-Speed |  |  |  | 70000 | 60000 | [9 empty] | 85.5 |  | Federally-Regulated Consumer Product | 2020-02-19 |  |  |  | 2020-11-18
U.S. Boiler Co. | BURNHAM BY U.S. BOILER | 207E | Water | Natural Gas | Injection Type | FALSE | FALSE | 1 | FALSE | TRUE | FALSE |  | Stack Damper | Non-Condensing | Single-Stage | Cast Iron | Single-Speed |  |  |  | 207000 | 174000 | [9 empty] | 84 | 80 | Federally-Regulated Consumer Product | 2019-10-11 |  |  |  | 2020-11-18
U.S. Boiler Co. | BURNHAM BY U.S. BOILER | IN6I | Steam | Natural Gas | Injection Type | FALSE | FALSE | 1 |  |  | TRUE |  | Stack Damper | Non-Condensing | Single-Stage | Cast Iron |  |  |  |  | 175000 | 144000 | [9 empty] | 82.1 |  | Federally-Regulated Consumer Product | 2020-03-06 |  |  |  | 2020-11-18
U.S. Boiler Co. | BURNHAM BY U.S. BOILER | ES25 | Water | Natural Gas | Injection Type | FALSE | FALSE | 1 | FALSE | TRUE | TRUE |  | Stack Damper | Non-Condensing | Single-Stage | Cast Iron | Single-Speed |  |  |  | 140000 | 119000 | [9 empty] | 85 |  | Federally-Regulated Consumer Product | 2020-02-19 |  |  |  | 2020-11-18
U.S. Boiler Co. | BURNHAM BY U.S. BOILER | X-202 | Water | LPG | Injection Type | FALSE | FALSE | 1 | FALSE | TRUE | FALSE |  | Stack Damper | Non-Condensing | Single-Stage | Cast Iron | Single-Speed |  |  |  | 38000 | 32000 | [9 empty] | 84 |  | Federally-Regulated Consumer Product | 2019-12-04 |  |  |  | 2020-11-18
U.S. Boiler Co. | BURNHAM BY U.S. BOILER | 205E | Water | Natural Gas | Injection Type | FALSE | FALSE | 1 | FALSE | TRUE | FALSE |  | Stack Damper | Non-Condensing | Single-Stage | Cast Iron | Single-Speed |  |  |  | 138000 | 116000 | [9 empty] | 84 | 80 | Federally-Regulated Consumer Product | 2019-10-11 |  |  |  | 2020-11-18
U.S. Boiler Co. | BURNHAM BY U.S. BOILER | ES29 | Water | Natural Gas | Injection Type | FALSE | FALSE | 1 | FALSE | TRUE | TRUE |  | Stack Damper | Non-Condensing | Single-Stage | Cast Iron | Single-Speed |  |  |  | 280000 | 238000 | [9 empty] | 85 |  | Federally-Regulated Consumer Product | 2020-02-19 |  |  |  | 2020-11-18
U.S. Boiler Co. | BURNHAM BY U.S. BOILER | 209I | Water | Natural Gas | Injection Type | FALSE | FALSE | 1 | FALSE | TRUE | TRUE |  | Stack Damper | Non-Condensing | Single-Stage | Cast Iron | Single-Speed |  |  |  | 266000 | 219000 | [9 empty] | 82 |  | Federally-Regulated Consumer Product | 2020-07-15 | 2101438 |  |  | 2020-11-18
U.S. Boiler Co. | BURNHAM BY U.S. BOILER | X-PV3N | Water | Natural Gas | Induced Draft | FALSE | FALSE | 1 | FALSE | TRUE | FALSE |  | None | Non-Condensing | Single-Stage | Cast Iron | Single-Speed |  |  |  | 70000 | 60000 | [9 empty] | 85 |  | Federally-Regulated Consumer Product | 2020-07-15 | 205745292 |  |  | 2020-11-18
U.S. Boiler Co. | BURNHAM BY U.S. BOILER | 203I | Water | LPG | Injection Type | FALSE | FALSE | 1 | FALSE | TRUE | TRUE |  | Stack Damper | Non-Condensing | Single-Stage | Cast Iron | Single-Speed |  |  |  | 62000 | 52000 | [9 empty] | 82.6 |  | Federally-Regulated Consumer Product | 2020-07-15 | 2101444 |  |  | 2020-11-18
U.S. Boiler Co. | BURNHAM BY U.S. BOILER | IN6I | Steam | LPG | Injection Type | FALSE | FALSE | 1 |  |  | TRUE |  | Stack Damper | Non-Condensing | Single-Stage | Cast Iron |  |  |  |  | 175000 | 144000 | [9 empty] | 82.1 |  | Federally-Regulated Consumer Product | 2020-03-06 |  |  |  | 2020-11-18
U.S. Boiler Co. | BURNHAM BY U.S. BOILER | X-PV3P | Water | LPG | Induced Draft | FALSE | FALSE | 1 | FALSE | TRUE | FALSE |  | None | Non-Condensing | Single-Stage | Cast Iron | Single-Speed |  |  |  | 63000 | 54000 | [9 empty] | 85 |  | Federally-Regulated Consumer Product | 2020-07-15 | 205745298 |  |  | 2020-11-18
U.S. Boiler Co. | BURNHAM BY U.S. BOILER | ESC9C | Water | LPG | Induced Draft | FALSE | FALSE | 1 | FALSE | TRUE | FALSE |  | None | Non-Condensing | Single-Stage | Cast Iron | Single-Speed |  |  |  | 243200 | 206000 | [9 empty] | 84 |  | Federally-Regulated Consumer Product | 2020-03-06 |  |  |  | 2020-11-18
U.S. Boiler Co. | BURNHAM BY U.S. BOILER | PVG-7 | Water | Natural Gas | Injection Type | FALSE | FALSE | 1 | FALSE | TRUE | FALSE |  | None | Non-Condensing | Single-Stage | Cast Iron | Single-Speed |  |  |  | 210000 | 179000 | [9 empty] | 85 |  | Federally-Regulated Consumer Product | 2020-02-19 |  |  |  | 2020-11-18
U.S. Boiler Co. | BURNHAM BY U.S. BOILER | X-PV7N | Water | Natural Gas | Induced Draft | FALSE | FALSE | 1 | FALSE | TRUE | FALSE |  | None | Non-Condensing | Single-Stage | Cast Iron | Single-Speed |  |  |  | 210000 | 179000 | [9 empty] | 85 |  | Federally-Regulated Consumer Product | 2020-07-15 | 205745296 |  |  | 2020-11-18
U.S. Boiler Co. | BURNHAM BY U.S. BOILER | X-202 | Water | Natural Gas | Injection Type | FALSE | FALSE | 1 | FALSE | TRUE | FALSE |  | Stack Damper | Non-Condensing | Single-Stage | Cast Iron | Single-Speed |  |  |  | 38000 | 32000 | [9 empty] | 84 |  | Federally-Regulated Consumer Product | 2019-12-04 |  |  |  | 2020-11-18
U.S. Boiler Co. | BURNHAM BY U.S. BOILER | 209I | Water | LPG | Injection Type | FALSE | FALSE | 1 | FALSE | TRUE | TRUE |  | Stack Damper | Non-Condensing | Single-Stage | Cast Iron | Single-Speed |  |  |  | 266000 | 219000 | [9 empty] | 82 |  | Federally-Regulated Consumer Product | 2020-07-15 | 2101438 |  |  | 2020-11-18
U.S. Boiler Co. | BURNHAM BY U.S. BOILER | 203E | Water | Natural Gas | Injection Type | FALSE | FALSE | 1 | FALSE | TRUE | FALSE |  | Stack Damper | Non-Condensing | Single-Stage | Cast Iron | Single-Speed |  |  |  | 69000 | 58000 | [9 empty] | 84 | 80 | Federally-Regulated Consumer Product | 2019-10-11 |  |  |  | 2020-11-18
U.S. Boiler Co. | BURNHAM BY U.S. BOILER | X-PV8N | Water | Natural Gas | Induced Draft | FALSE | FALSE | 1 | FALSE | TRUE | FALSE |  | None | Non-Condensing | Single-Stage | Cast Iron | Single-Speed |  |  |  | 245000 | 208000 | [9 empty] | 84 |  | Federally-Regulated Consumer Product | 2020-07-15 | 205745297 |  |  | 2020-11-18
U.S. Boiler Co. | BURNHAM BY U.S. BOILER | PVG-6 | Water | Natural Gas | Injection Type | FALSE | FALSE | 1 | FALSE | TRUE | FALSE |  | None | Non-Condensing | Single-Stage | Cast Iron | Single-Speed |  |  |  | 175000 | 150000 | [9 empty] | 85.2 |  | Federally-Regulated Consumer Product | 2020-02-19 |  |  |  | 2020-11-18
U.S. Boiler Co. | BURNHAM BY U.S. BOILER | PVG-4A | Water | LPG | Injection Type | FALSE | FALSE | 1 | FALSE | TRUE | FALSE |  | None | Non-Condensing | Single-Stage | Cast Iron | Single-Speed |  |  |  | 94500 | 81000 | [9 empty] | 85.4 |  | Federally-Regulated Consumer Product | 2020-02-19 |  |  |  | 2020-11-18
U.S. Boiler Co. | BURNHAM BY U.S. BOILER | 208I | Water | Natural Gas | Injection Type | FALSE | FALSE | 1 | FALSE | TRUE | TRUE |  | Stack Damper | Non-Condensing | Single-Stage | Cast Iron | Single-Speed |  |  |  | 232000 | 191000 | [9 empty] | 82 |  | Federally-Regulated Consumer Product | 2020-07-15 | 2101439 |  |  | 2020-11-18
U.S. Boiler Co. | BURNHAM BY U.S. BOILER | IN5PVNI- | Steam | Natural Gas | Induced Draft | FALSE | FALSE | 1 |  |  | FALSE |  | None | Non-Condensing | Single-Stage | Cast Iron |  |  |  |  | 140000 | 116000 | [9 empty] | 82.2 |  | Federally-Regulated Consumer Product | 2020-02-19 |  |  |  | 2020-11-18
U.S. Boiler Co. | BURNHAM BY U.S. BOILER | ES23 | Water | LPG | Injection Type | FALSE | FALSE | 1 | FALSE | TRUE | TRUE |  | Stack Damper | Non-Condensing | Single-Stage | Cast Iron | Single-Speed |  |  |  | 70000 | 59000 | [9 empty] | 85 |  | Federally-Regulated Consumer Product | 2020-02-19 |  |  |  | 2020-11-18
U.S. Boiler Co. | Thermal Solutions | APX425 | Water | LPG | Power | FALSE | FALSE | 1 |  |  | FALSE |  | None | Condensing | Step Modulating | Other |  |  |  |  | 399000 | 375000 |  |  |  |  | 94.1 | [6 empty] | Federally-Regulated Commercial & Industrial Equipment | 2020-02-19 |  |  |  | 2020-11-18
U.S. Boiler Co. | Thermal Solutions | APX425 | Water | Natural Gas | Power | FALSE | FALSE | 1 |  |  | FALSE |  | None | Condensing | Step Modulating | Other |  |  |  |  | 399000 | 375000 |  |  |  |  | 94.1 | [6 empty] | Federally-Regulated Commercial & Industrial Equipment | 2020-02-19 |  |  |  | 2020-11-18
U.S. Boiler Co. | PurePro | AOT-4-120E | Water | Oil | Power | FALSE | FALSE | 1 | TRUE |  | TRUE |  | None | Non-Condensing | Single-Stage | Cast Iron | Single-Speed |  |  |  | 168000 | 148000 | [9 empty] | 87 |  | Federally-Regulated Consumer Product | 2020-07-15 | 205652310 |  |  | 2020-11-18
U.S. Boiler Co. | PurePro | AOT-3-100E | Water | Oil | Power | FALSE | FALSE | 1 | TRUE |  | TRUE |  | None | Non-Condensing | Single-Stage | Cast Iron | Single-Speed |  |  |  | 140000 | 122000 | [9 empty] | 86.3 |  | Federally-Regulated Consumer Product | 2020-07-15 | 205652309 |  |  | 2020-11-18
U.S. Boiler Co. | PurePro | AO-5-175E | Water | Oil | Power | FALSE | FALSE | 1 | FALSE | TRUE | TRUE |  | None | Non-Condensing | Single-Stage | Cast Iron | Single-Speed |  |  |  | 245000 | 214000 | [9 empty] | 86.4 |  | Federally-Regulated Consumer Product | 2020-07-15 | 205652260 |  |  | 2020-11-18
U.S. Boiler Co. | PurePro | AO-5-190E | Water | Oil | Power | FALSE | FALSE | 1 | FALSE | TRUE | TRUE |  | None | Non-Condensing | Single-Stage | Cast Iron | Single-Speed |  |  |  | 266000 | 231000 | [9 empty] | 86.1 |  | Federally-Regulated Consumer Product | 2020-07-15 | 205652261 |  |  | 2020-11-18
U.S. Boiler Co. | PurePro | AO-4-120E | Water | Oil | Power | FALSE | FALSE | 1 | FALSE | TRUE | TRUE |  | None | Non-Condensing | Single-Stage | Cast Iron | Single-Speed |  |  |  | 168000 | 148000 | [9 empty] | 87 |  | Federally-Regulated Consumer Product | 2020-07-15 | 205652258 |  |  | 2020-11-18
U.S. Boiler Co. | PurePro | AOT-5-190E | Water | Oil | Power | FALSE | FALSE | 1 | TRUE |  | TRUE |  | None | Non-Condensing | Single-Stage | Cast Iron | Single-Speed |  |  |  | 266000 | 231000 | [9 empty] | 86.1 |  | Federally-Regulated Consumer Product | 2020-07-15 | 205652313 |  |  | 2020-11-18
U.S. Boiler Co. | PurePro | AO-4-150E | Water | Oil | Power | FALSE | FALSE | 1 | FALSE | TRUE | TRUE |  | None | Non-Condensing | Single-Stage | Cast Iron | Single-Speed |  |  |  | 210000 | 182000 | [9 empty] | 86 |  | Federally-Regulated Consumer Product | 2020-07-15 | 205652259 |  |  | 2020-11-18
U.S. Boiler Co. | PurePro | AOT-5-175E | Water | Oil | Power | FALSE | FALSE | 1 | TRUE |  | TRUE |  | None | Non-Condensing | Single-Stage | Cast Iron | Single-Speed |  |  |  | 245000 | 214000 | [9 empty] | 86.4 |  | Federally-Regulated Consumer Product | 2020-07-15 | 205652312 |  |  | 2020-11-18
U.S. Boiler Co. | PurePro | AO-3-100E | Water | Oil | Power | FALSE | FALSE | 1 | FALSE | TRUE | TRUE |  | None | Non-Condensing | Single-Stage | Cast Iron | Single-Speed |  |  |  | 140000 | 122000 | [9 empty] | 86.3 |  | Federally-Regulated Consumer Product | 2020-07-15 | 205652257 |  |  | 2020-11-18
U.S. Boiler Co. | PurePro | AO-3-075E | Water | Oil | Power | FALSE | FALSE | 1 | FALSE | TRUE | TRUE |  | None | Non-Condensing | Single-Stage | Cast Iron | Single-Speed |  |  |  | 105000 | 92000 | [9 empty] | 87 |  | Federally-Regulated Consumer Product | 2020-07-15 | 205652256 |  |  | 2020-11-18
U.S. Boiler Co. | PurePro | AOT-4-150E | Water | Oil | Power | FALSE | FALSE | 1 | TRUE |  | TRUE |  | None | Non-Condensing | Single-Stage | Cast Iron | Single-Speed |  |  |  | 210000 | 182000 | [9 empty] | 86 |  | Federally-Regulated Consumer Product | 2020-07-15 | 205652311 |  |  | 2020-11-18
U.S. Boiler Co. | PurePro | AOT-3-075E | Water | Oil | Power | FALSE | FALSE | 1 | TRUE |  | TRUE |  | None | Non-Condensing | Single-Stage | Cast Iron | Single-Speed |  |  |  | 105000 | 92000 | [9 empty] | 87 |  | Federally-Regulated Consumer Product | 2020-07-15 | 205652308 |  |  | 2020-11-18
U.S. Boiler Co. | RAND & REARDON BOILER WORKS | RRO151 | Water | Oil | Power | FALSE | FALSE | 1 | FALSE | TRUE | FALSE |  | None | Non-Condensing | Single-Stage | Cast Iron | Single-Speed |  |  |  | 175000 | 151000 | [9 empty] | 85.1 |  | Federally-Regulated Consumer Product | 2019-10-11 |  |  |  | 2020-11-18
U.S. Boiler Co. | RAND & REARDON BOILER WORKS | RRO080-C | Water | Oil | Power | FALSE | FALSE | 1 | TRUE | FALSE | FALSE |  | None | Non-Condensing | Single-Stage | Cast Iron | Single-Speed |  |  |  | 91000 | 80000 | [9 empty] | 86.1 |  | Federally-Regulated Consumer Product | 2019-10-11 |  |  |  | 2020-11-18
U.S. Boiler Co. | RAND & REARDON BOILER WORKS | RRG100E | Water | Natural Gas | Injection Type | FALSE | FALSE | 1 | FALSE | TRUE | FALSE |  | Stack Damper | Non-Condensing | Single-Stage | Cast Iron | Single-Speed |  |  |  | 100000 | 84000 | [9 empty] | 84 |  | Federally-Regulated Consumer Product | 2019-10-11 |  |  |  | 2020-11-18
U.S. Boiler Co. | RAND & REARDON BOILER WORKS | RRO-3-092E | Water | Oil | Power | FALSE | FALSE | 1 | FALSE | TRUE | TRUE |  | None | Non-Condensing | Single-Stage | Cast Iron | Single-Speed |  |  |  | 105000 | 92000 | [9 empty] | 87 |  | Federally-Regulated Consumer Product | 2020-07-15 | 205652262 |  |  | 2020-11-18
U.S. Boiler Co. | RAND & REARDON BOILER WORKS | RRO-3-122E | Water | Oil | Power | FALSE | FALSE | 1 | FALSE | TRUE | TRUE |  | None | Non-Condensing | Single-Stage | Cast Iron | Single-Speed |  |  |  | 140000 | 122000 | [9 empty] | 86.3 |  | Federally-Regulated Consumer Product | 2020-07-15 | 205652263 |  |  | 2020-11-18
U.S. Boiler Co. | RAND & REARDON BOILER WORKS | RRO179 | Water | Oil | Power | FALSE | FALSE | 1 | FALSE | TRUE | FALSE |  | None | Non-Condensing | Single-Stage | Cast Iron | Single-Speed |  |  |  | 210000 | 179000 | [9 empty] | 84 |  | Federally-Regulated Consumer Product | 2019-10-11 |  |  |  | 2020-11-18
U.S. Boiler Co. | RAND & REARDON BOILER WORKS | RRO111 | Water | Oil | Power | FALSE | FALSE | 1 | FALSE | TRUE | FALSE |  | None | Non-Condensing | Single-Stage | Cast Iron | Single-Speed |  |  |  | 126000 | 111000 | [9 empty] | 86 |  | Federally-Regulated Consumer Product | 2019-10-11 |  |  |  | 2020-11-18
U.S. Boiler Co. | RAND & REARDON BOILER WORKS | RRO111-C | Water | Oil | Power | FALSE | FALSE | 1 | TRUE | FALSE | FALSE |  | None | Non-Condensing | Single-Stage | Cast Iron | Single-Speed |  |  |  | 126000 | 111000 | [9 empty] | 86 |  | Federally-Regulated Consumer Product | 2019-10-11 |  |  |  | 2020-11-18
U.S. Boiler Co. | RAND & REARDON BOILER WORKS | RRG067E | Water | LPG | Injection Type | FALSE | FALSE | 1 | FALSE | TRUE | FALSE |  | Stack Damper | Non-Condensing | Single-Stage | Cast Iron | Single-Speed |  |  |  | 67000 | 56000 | [9 empty] | 84 |  | Federally-Regulated Consumer Product | 2019-10-11 |  |  |  | 2020-11-18
U.S. Boiler Co. | RAND & REARDON BOILER WORKS | RRG134E | Water | Natural Gas | Injection Type | FALSE | FALSE | 1 | FALSE | TRUE | FALSE |  | Stack Damper | Non-Condensing | Single-Stage | Cast Iron | Single-Speed |  |  |  | 134000 | 113000 | [9 empty] | 84 |  | Federally-Regulated Consumer Product | 2019-10-11 |  |  |  | 2020-11-18
U.S. Boiler Co. | RAND & REARDON BOILER WORKS | RRG167E | Water | LPG | Injection Type | FALSE | FALSE | 1 | FALSE | TRUE | FALSE |  | Stack Damper | Non-Condensing | Single-Stage | Cast Iron | Single-Speed |  |  |  | 167000 | 140000 | [9 empty] | 84 |  | Federally-Regulated Consumer Product | 2019-10-11 |  |  |  | 2020-11-18
U.S. Boiler Co. | RAND & REARDON BOILER WORKS | RRO-4C-182E | Water | Oil | Power | FALSE | FALSE | 1 | TRUE |  | TRUE |  | None | Non-Condensing | Single-Stage | Cast Iron | Single-Speed |  |  |  | 210000 | 182000 | [9 empty] | 86 |  | Federally-Regulated Consumer Product | 2020-07-15 | 205652317 |  |  | 2020-11-18
U.S. Boiler Co. | RAND & REARDON BOILER WORKS | RRG268E | Water | LPG | Injection Type | FALSE | FALSE | 1 | FALSE | TRUE | FALSE |  | Stack Damper | Non-Condensing | Single-Stage | Cast Iron | Single-Speed |  |  |  | 268000 | 225000 | [9 empty] | 84 |  | Federally-Regulated Consumer Product | 2019-10-11 |  |  |  | 2020-11-18
U.S. Boiler Co. | RAND & REARDON BOILER WORKS | RRO-4-182E | Water | Oil | Power | FALSE | FALSE | 1 | FALSE | TRUE | TRUE |  | None | Non-Condensing | Single-Stage | Cast Iron | Single-Speed |  |  |  | 210000 | 182000 | [9 empty] | 86 |  | Federally-Regulated Consumer Product | 2020-07-15 | 205652265 |  |  | 2020-11-18
U.S. Boiler Co. | RAND & REARDON BOILER WORKS | RRO092-C | Water | Oil | Power | FALSE | FALSE | 1 | TRUE | FALSE | FALSE |  | None | Non-Condensing | Single-Stage | Cast Iron | Single-Speed |  |  |  | 105000 | 92000 | [9 empty] | 86 |  | Federally-Regulated Consumer Product | 2019-10-11 |  |  |  | 2020-11-18
U.S. Boiler Co. | RAND & REARDON BOILER WORKS | RRO120 | Water | Oil | Power | FALSE | FALSE | 1 | FALSE | TRUE | FALSE |  | None | Non-Condensing | Single-Stage | Cast Iron | Single-Speed |  |  |  | 140000 | 120000 | [9 empty] | 84.3 |  | Federally-Regulated Consumer Product | 2019-10-11 |  |  |  | 2020-11-18
U.S. Boiler Co. | RAND & REARDON BOILER WORKS | RRO092 | Water | Oil | Power | FALSE | FALSE | 1 | FALSE | TRUE | FALSE |  | None | Non-Condensing | Single-Stage | Cast Iron | Single-Speed |  |  |  | 105000 | 92000 | [9 empty] | 86 |  | Federally-Regulated Consumer Product | 2019-10-11 |  |  |  | 2020-11-18
U.S. Boiler Co. | RAND & REARDON BOILER WORKS | RRO120-C | Water | Oil | Power | FALSE | FALSE | 1 | TRUE | FALSE | FALSE |  | None | Non-Condensing | Single-Stage | Cast Iron | Single-Speed |  |  |  | 140000 | 120000 | [9 empty] | 84.3 |  | Federally-Regulated Consumer Product | 2019-10-11 |  |  |  | 2020-11-18
U.S. Boiler Co. | RAND & REARDON BOILER WORKS | RRG134E | Water | LPG | Injection Type | FALSE | FALSE | 1 | FALSE | TRUE | FALSE |  | Stack Damper | Non-Condensing | Single-Stage | Cast Iron | Single-Speed |  |  |  | 134000 | 113000 | [9 empty] | 84 |  | Federally-Regulated Consumer Product | 2019-10-11 |  |  |  | 2020-11-18
U.S. Boiler Co. | RAND & REARDON BOILER WORKS | RRG201E | Water | Natural Gas | Injection Type | FALSE | FALSE | 1 | FALSE | TRUE | FALSE |  | Stack Damper | Non-Condensing | Single-Stage | Cast Iron | Single-Speed |  |  |  | 201000 | 169000 | [9 empty] | 84 |  | Federally-Regulated Consumer Product | 2019-10-11 |  |  |  | 2020-11-18
U.S. Boiler Co. | RAND & REARDON BOILER WORKS | RRG201E | Water | LPG | Injection Type | FALSE | FALSE | 1 | FALSE | TRUE | FALSE |  | Stack Damper | Non-Condensing | Single-Stage | Cast Iron | Single-Speed |  |  |  | 201000 | 169000 | [9 empty] | 84 |  | Federally-Regulated Consumer Product | 2019-10-11 |  |  |  | 2020-11-18
U.S. Boiler Co. | RAND & REARDON BOILER WORKS | RRG268E | Water | Natural Gas | Injection Type | FALSE | FALSE | 1 | FALSE | TRUE | FALSE |  | Stack Damper | Non-Condensing | Single-Stage | Cast Iron | Single-Speed |  |  |  | 268000 | 225000 | [9 empty] | 84 |  | Federally-Regulated Consumer Product | 2019-10-11 |  |  |  | 2020-11-18
U.S. Boiler Co. | RAND & REARDON BOILER WORKS | RRO-3C-122E | Water | Oil | Power | FALSE | FALSE | 1 | TRUE |  | TRUE |  | None | Non-Condensing | Single-Stage | Cast Iron | Single-Speed |  |  |  | 140000 | 122000 | [9 empty] | 86.3 |  | Federally-Regulated Consumer Product | 2020-07-15 | 205652315 |  |  | 2020-11-18
U.S. Boiler Co. | RAND & REARDON BOILER WORKS | RRO179-C | Water | Oil | Power | FALSE | FALSE | 1 | TRUE | FALSE | FALSE |  | None | Non-Condensing | Single-Stage | Cast Iron | Single-Speed |  |  |  | 210000 | 179000 | [9 empty] | 84 |  | Federally-Regulated Consumer Product | 2019-10-11 |  |  |  | 2020-11-18
U.S. Boiler Co. | RAND & REARDON BOILER WORKS | RRO-4-148E | Water | Oil | Power | FALSE | FALSE | 1 | FALSE | TRUE | TRUE |  | None | Non-Condensing | Single-Stage | Cast Iron | Single-Speed |  |  |  | 168000 | 148000 | [9 empty] | 87 |  | Federally-Regulated Consumer Product | 2020-07-15 | 205652264 |  |  | 2020-11-18
U.S. Boiler Co. | RAND & REARDON BOILER WORKS | RRG234E | Water | Natural Gas | Injection Type | FALSE | FALSE | 1 | FALSE | TRUE | FALSE |  | Stack Damper | Non-Condensing | Single-Stage | Cast Iron | Single-Speed |  |  |  | 234000 | 197000 | [9 empty] | 84 |  | Federally-Regulated Consumer Product | 2019-10-11 |  |  |  | 2020-11-18
U.S. Boiler Co. | RAND & REARDON BOILER WORKS | RRO-4C-148E | Water | Oil | Power | FALSE | FALSE | 1 | TRUE |  | TRUE |  | None | Non-Condensing | Single-Stage | Cast Iron | Single-Speed |  |  |  | 168000 | 148000 | [9 empty] | 87 |  | Federally-Regulated Consumer Product | 2020-07-15 | 205652316 |  |  | 2020-11-18
U.S. Boiler Co. | RAND & REARDON BOILER WORKS | RRO080 | Water | Oil | Power | FALSE | FALSE | 1 | FALSE | TRUE | FALSE |  | None | Non-Condensing | Single-Stage | Cast Iron | Single-Speed |  |  |  | 91000 | 80000 | [9 empty] | 86.1 |  | Federally-Regulated Consumer Product | 2019-10-11 |  |  |  | 2020-11-18
U.S. Boiler Co. | RAND & REARDON BOILER WORKS | RRO151-C | Water | Oil | Power | FALSE | FALSE | 1 | TRUE | FALSE | FALSE |  | None | Non-Condensing | Single-Stage | Cast Iron | Single-Speed |  |  |  | 175000 | 151000 | [9 empty] | 85.1 |  | Federally-Regulated Consumer Product | 2019-10-11 |  |  |  | 2020-11-18
U.S. Boiler Co. | RAND & REARDON BOILER WORKS | RRG100E | Water | LPG | Injection Type | FALSE | FALSE | 1 | FALSE | TRUE | FALSE |  | Stack Damper | Non-Condensing | Single-Stage | Cast Iron | Single-Speed |  |  |  | 100000 | 84000 | [9 empty] | 84 |  | Federally-Regulated Consumer Product | 2019-10-11 |  |  |  | 2020-11-18
U.S. Boiler Co. | RAND & REARDON BOILER WORKS | RRO-3C-092E | Water | Oil | Power | FALSE | FALSE | 1 | TRUE |  | TRUE |  | None | Non-Condensing | Single-Stage | Cast Iron | Single-Speed |  |  |  | 105000 | 92000 | [9 empty] | 87 |  | Federally-Regulated Consumer Product | 2020-07-15 | 205652314 |  |  | 2020-11-18
U.S. Boiler Co. | RAND & REARDON BOILER WORKS | RRG234E | Water | LPG | Injection Type | FALSE | FALSE | 1 | FALSE | TRUE | FALSE |  | Stack Damper | Non-Condensing | Single-Stage | Cast Iron | Single-Speed |  |  |  | 234000 | 197000 | [9 empty] | 84 |  | Federally-Regulated Consumer Product | 2019-10-11 |  |  |  | 2020-11-18
U.S. Boiler Co. | RAND & REARDON BOILER WORKS | RRG167E | Water | Natural Gas | Injection Type | FALSE | FALSE | 1 | FALSE | TRUE | FALSE |  | Stack Damper | Non-Condensing | Single-Stage | Cast Iron | Single-Speed |  |  |  | 167000 | 140000 | [9 empty] | 84 |  | Federally-Regulated Consumer Product | 2019-10-11 |  |  |  | 2020-11-18
U.S. Boiler Co. | RAND & REARDON BOILER WORKS | RRG067E | Water | Natural Gas | Injection Type | FALSE | FALSE | 1 | FALSE | TRUE | FALSE |  | Stack Damper | Non-Condensing | Single-Stage | Cast Iron | Single-Speed |  |  |  | 67000 | 56000 | [9 empty] | 84 |  | Federally-Regulated Consumer Product | 2019-10-11 |  |  |  | 2020-11-18
NY Boiler, LLC dba New Yorker Boiler | New Yorker | CL5-245SET | Steam | Oil | Power | FALSE | FALSE | 1 |  |  | TRUE |  | None | Non-Condensing | Single-Stage | Cast Iron |  |  |  |  | 245000 | 212000 | [9 empty] | 85.6 |  | Federally-Regulated Consumer Product | 2020-07-15 | 205652338 |  |  | 2020-11-18
NY Boiler, LLC dba New Yorker Boiler | New Yorker | CL3-105SET | Steam | Oil | Power | FALSE | FALSE | 1 |  |  | TRUE |  | None | Non-Condensing | Single-Stage | Cast Iron |  |  |  |  | 105000 | 91000 | [9 empty] | 85.7 |  | Federally-Regulated Consumer Product | 2020-07-15 | 205817191 |  |  | 2020-11-18
NY Boiler, LLC dba New Yorker Boiler | New Yorker | FR147 | Water | Oil | Power | FALSE | FALSE | 1 | FALSE | TRUE | FALSE |  | None | Non-Condensing | Single-Stage | Other | Single-Speed |  |  |  | 175000 | 154000 | [9 empty] | 86.7 | 84 | Federally-Regulated Consumer Product | 2019-10-11 |  |  |  | 2020-11-18
NY Boiler, LLC dba New Yorker Boiler | New Yorker | CL3-140SE | Steam | Oil | Power | FALSE | FALSE | 1 |  |  | TRUE |  | None | Non-Condensing | Single-Stage | Cast Iron |  |  |  |  | 140000 | 121000 | [9 empty] | 85 |  | Federally-Regulated Consumer Product | 2020-07-15 | 205652331 |  |  | 2020-11-18
NY Boiler, LLC dba New Yorker Boiler | New Yorker | FR98 | Water | Oil | Power | FALSE | FALSE | 1 | FALSE | TRUE | FALSE |  | None | Non-Condensing | Single-Stage | Other | Single-Speed |  |  |  | 119000 | 104000 | [9 empty] | 86.4 | 84 | Federally-Regulated Consumer Product | 2019-10-11 |  |  |  | 2020-11-18
NY Boiler, LLC dba New Yorker Boiler | New Yorker | CL4-168SE | Steam | Oil | Power | FALSE | FALSE | 1 |  |  | TRUE |  | None | Non-Condensing | Single-Stage | Cast Iron |  |  |  |  | 168000 | 147000 | [9 empty] | 86.4 |  | Federally-Regulated Consumer Product | 2020-07-15 | 205652333 |  |  | 2020-11-18
NY Boiler, LLC dba New Yorker Boiler | New Yorker | FR232H | Water | Oil | Power | FALSE | FALSE | 1 | TRUE | FALSE | FALSE |  | None | Non-Condensing | Single-Stage | Other | Single-Speed |  |  |  | 280000 | 242000 | [9 empty] | 85.1 | 84 | Federally-Regulated Consumer Product | 2019-10-11 |  |  |  | 2020-11-18
NY Boiler, LLC dba New Yorker Boiler | New Yorker | CL3-105SE | Steam | Oil | Power | FALSE | FALSE | 1 |  |  | TRUE |  | None | Non-Condensing | Single-Stage | Cast Iron |  |  |  |  | 105000 | 91000 | [9 empty] | 85.7 |  | Federally-Regulated Consumer Product | 2020-07-15 | 205817190 |  |  | 2020-11-18
NY Boiler, LLC dba New Yorker Boiler | New Yorker | CL4-210WET | Water | Oil | Power | FALSE | FALSE | 1 | TRUE |  | TRUE |  | None | Non-Condensing | Single-Stage | Cast Iron | Single-Speed |  |  |  | 210000 | 182000 | [9 empty] | 86 |  | Federally-Regulated Consumer Product | 2020-07-15 | 205652324 |  |  | 2020-11-18
NY Boiler, LLC dba New Yorker Boiler | New Yorker | FR122 | Water | Oil | Power | FALSE | FALSE | 1 | FALSE | TRUE | FALSE |  | None | Non-Condensing | Single-Stage | Other | Single-Speed |  |  |  | 154000 | 132000 | [9 empty] | 85.1 | 84 | Federally-Regulated Consumer Product | 2019-10-11 |  |  |  | 2020-11-18
NY Boiler, LLC dba New Yorker Boiler | New Yorker | CL5-266WET | Water | Oil | Power | FALSE | FALSE | 1 | TRUE |  | TRUE |  | None | Non-Condensing | Single-Stage | Cast Iron | Single-Speed |  |  |  | 266000 | 231000 | [9 empty] | 86.1 |  | Federally-Regulated Consumer Product | 2020-07-15 | 205652329 |  |  | 2020-11-18
NY Boiler, LLC dba New Yorker Boiler | New Yorker | CL3-140SET | Steam | Oil | Power | FALSE | FALSE | 1 |  |  | TRUE |  | None | Non-Condensing | Single-Stage | Cast Iron |  |  |  |  | 140000 | 121000 | [9 empty] | 85 |  | Federally-Regulated Consumer Product | 2020-07-15 | 205652332 |  |  | 2020-11-18
NY Boiler, LLC dba New Yorker Boiler | New Yorker | CL5-266WE | Water | Oil | Power | FALSE | FALSE | 1 | FALSE | TRUE | TRUE |  | None | Non-Condensing | Single-Stage | Cast Iron | Single-Speed |  |  |  | 266000 | 231000 | [9 empty] | 86.1 |  | Federally-Regulated Consumer Product | 2020-07-15 | 205652327 |  |  | 2020-11-18
NY Boiler, LLC dba New Yorker Boiler | New Yorker | FR173 | Water | Oil | Power | FALSE | FALSE | 1 | FALSE | TRUE | FALSE |  | None | Non-Condensing | Single-Stage | Other | Single-Speed |  |  |  | 210000 | 184000 | [9 empty] | 85.9 | 84 | Federally-Regulated Consumer Product | 2019-10-11 |  |  |  | 2020-11-18
NY Boiler, LLC dba New Yorker Boiler | New Yorker | CL5-245WE | Water | Oil | Power | FALSE | FALSE | 1 | FALSE | TRUE | TRUE |  | None | Non-Condensing | Single-Stage | Cast Iron | Single-Speed |  |  |  | 245000 | 214000 | [9 empty] | 86.4 |  | Federally-Regulated Consumer Product | 2020-07-15 | 205652325 |  |  | 2020-11-18
NY Boiler, LLC dba New Yorker Boiler | New Yorker | CL4-168WET | Water | Oil | Power | FALSE | FALSE | 1 | TRUE |  | TRUE |  | None | Non-Condensing | Single-Stage | Cast Iron | Single-Speed |  |  |  | 168000 | 148000 | [9 empty] | 87 |  | Federally-Regulated Consumer Product | 2020-07-15 | 205652322 |  |  | 2020-11-18
NY Boiler, LLC dba New Yorker Boiler | New Yorker | FR-173E-T | Water | Oil | Power | FALSE | FALSE | 1 | TRUE |  | TRUE |  | None | Non-Condensing | Single-Stage | Other | Single-Speed |  |  |  | 210000 | 182000 | [9 empty] | 86 |  | Federally-Regulated Consumer Product | 2020-10-28 | 206314968 |  |  | 2020-11-18
NY Boiler, LLC dba New Yorker Boiler | New Yorker | CL4-168SET | Steam | Oil | Power | FALSE | FALSE | 1 |  |  | TRUE |  | None | Non-Condensing | Single-Stage | Cast Iron |  |  |  |  | 168000 | 147000 | [9 empty] | 86.4 |  | Federally-Regulated Consumer Product | 2020-07-15 | 205652334 |  |  | 2020-11-18
NY Boiler, LLC dba New Yorker Boiler | New Yorker | FR232 | Water | Oil | Power | FALSE | FALSE | 1 | FALSE | TRUE | FALSE |  | None | Non-Condensing | Single-Stage | Other | Single-Speed |  |  |  | 280000 | 242000 | [9 empty] | 85.1 | 84 | Federally-Regulated Consumer Product | 2019-10-11 |  |  |  | 2020-11-18
NY Boiler, LLC dba New Yorker Boiler | New Yorker | CL4-210SE | Steam | Oil | Power | FALSE | FALSE | 1 |  |  | TRUE |  | None | Non-Condensing | Single-Stage | Cast Iron |  |  |  |  | 210000 | 181000 | [9 empty] | 85.1 |  | Federally-Regulated Consumer Product | 2020-07-15 | 205652335 |  |  | 2020-11-18
NY Boiler, LLC dba New Yorker Boiler | New Yorker | FR147H | Water | Oil | Power | FALSE | FALSE | 1 | TRUE | FALSE | FALSE |  | None | Non-Condensing | Single-Stage | Other | Single-Speed |  |  |  | 175000 | 154000 | [9 empty] | 86.7 | 84 | Federally-Regulated Consumer Product | 2019-10-11 |  |  |  | 2020-11-18
NY Boiler, LLC dba New Yorker Boiler | New Yorker | CL4-168WE | Water | Oil | Power | FALSE | FALSE | 1 | FALSE | TRUE | TRUE |  | None | Non-Condensing | Single-Stage | Cast Iron | Single-Speed |  |  |  | 168000 | 148000 | [9 empty] | 87 |  | Federally-Regulated Consumer Product | 2020-07-15 | 205652319 |  |  | 2020-11-18
NY Boiler, LLC dba New Yorker Boiler | New Yorker | FRHGSII | Water | Oil | Power | FALSE | FALSE | 1 | FALSE | TRUE | FALSE |  | None | Non-Condensing | Single-Stage | Other | Single-Speed |  |  |  | 182000 | 158000 | [9 empty] | 85 | 84 | Federally-Regulated Consumer Product | 2019-10-11 |  |  |  | 2020-11-18
NY Boiler, LLC dba New Yorker Boiler | New Yorker | FR205 | Water | Oil | Power | FALSE | FALSE | 1 | FALSE | TRUE | FALSE |  | None | Non-Condensing | Single-Stage | Other | Single-Speed |  |  |  | 245000 | 215000 | [9 empty] | 86 | 84 | Federally-Regulated Consumer Product | 2019-10-11 |  |  |  | 2020-11-18
NY Boiler, LLC dba New Yorker Boiler | New Yorker | FR98H | Water | Oil | Power | FALSE | FALSE | 1 | TRUE | FALSE | FALSE |  | None | Non-Condensing | Single-Stage | Other | Single-Speed |  |  |  | 119000 | 104000 | [9 empty] | 86.4 | 84 | Federally-Regulated Consumer Product | 2019-10-11 |  |  |  | 2020-11-18
NY Boiler, LLC dba New Yorker Boiler | New Yorker | FR-122E | Water | Oil | Power | FALSE | FALSE | 1 | FALSE | TRUE | TRUE |  | None | Non-Condensing | Single-Stage | Other | Single-Speed |  |  |  | 140000 | 121000 | [9 empty] | 86 |  | Federally-Regulated Consumer Product | 2020-10-21 | 206314965 |  |  | 2020-11-18
NY Boiler, LLC dba New Yorker Boiler | New Yorker | FRHGSL | Water | Oil | Power | FALSE | FALSE | 1 | FALSE | TRUE | FALSE |  | None | Non-Condensing | Single-Stage | Other | Single-Speed |  |  |  | 112000 | 100000 | [9 empty] | 87.8 | 84 | Federally-Regulated Consumer Product | 2019-10-11 |  |  |  | 2020-11-18
NY Boiler, LLC dba New Yorker Boiler | New Yorker | CL5-245SE | Steam | Oil | Power | FALSE | FALSE | 1 |  |  | TRUE |  | None | Non-Condensing | Single-Stage | Cast Iron |  |  |  |  | 245000 | 212000 | [9 empty] | 85.6 |  | Federally-Regulated Consumer Product | 2020-07-15 | 205652337 |  |  | 2020-11-18
NY Boiler, LLC dba New Yorker Boiler | New Yorker | CL4-210WE | Water | Oil | Power | FALSE | FALSE | 1 | FALSE | TRUE | TRUE |  | None | Non-Condensing | Single-Stage | Cast Iron | Single-Speed |  |  |  | 210000 | 182000 | [9 empty] | 86 |  | Federally-Regulated Consumer Product | 2020-07-15 | 205652323 |  |  | 2020-11-18
NY Boiler, LLC dba New Yorker Boiler | New Yorker | FR-232E-T | Water | Oil | Power | FALSE | FALSE | 1 | TRUE |  | TRUE |  | None | Non-Condensing | Single-Stage | Other | Single-Speed |  |  |  | 266000 | 231000 | [9 empty] | 86 |  | Federally-Regulated Consumer Product | 2020-10-21 | 206314970 |  |  | 2020-11-18
NY Boiler, LLC dba New Yorker Boiler | New Yorker | CL5-266SE | Steam | Oil | Power | FALSE | FALSE | 1 |  |  | TRUE |  | None | Non-Condensing | Single-Stage | Cast Iron |  |  |  |  | 266000 | 230000 | [9 empty] | 85.3 |  | Federally-Regulated Consumer Product | 2020-07-15 | 205652339 |  |  | 2020-11-18
NY Boiler, LLC dba New Yorker Boiler | New Yorker | CL3-140WET | Water | Oil | Power | FALSE | FALSE | 1 | TRUE |  | TRUE |  | None | Non-Condensing | Single-Stage | Cast Iron | Single-Speed |  |  |  | 140000 | 122000 | [9 empty] | 86.3 |  | Federally-Regulated Consumer Product | 2020-07-15 | 205652321 |  |  | 2020-11-18
NY Boiler, LLC dba New Yorker Boiler | New Yorker | FR-122E-T | Water | Oil | Power | FALSE | FALSE | 1 | TRUE |  | TRUE |  | None | Non-Condensing | Single-Stage | Other | Single-Speed |  |  |  | 140000 | 121000 | [9 empty] | 86 |  | Federally-Regulated Consumer Product | 2020-10-21 | 206314966 |  |  | 2020-11-18
NY Boiler, LLC dba New Yorker Boiler | New Yorker | FR205H | Water | Oil | Power | FALSE | FALSE | 1 | TRUE | FALSE | FALSE |  | None | Non-Condensing | Single-Stage | Other | Single-Speed |  |  |  | 245000 | 215000 | [9 empty] | 86 | 84 | Federally-Regulated Consumer Product | 2019-10-11 |  |  |  | 2020-11-18
NY Boiler, LLC dba New Yorker Boiler | New Yorker | FRHGS | Water | Oil | Power | FALSE | FALSE | 1 | FALSE | TRUE | FALSE |  | None | Non-Condensing | Single-Stage | Other | Single-Speed |  |  |  | 140000 | 122000 | [9 empty] | 86.3 | 84 | Federally-Regulated Consumer Product | 2019-10-11 |  |  |  | 2020-11-18
NY Boiler, LLC dba New Yorker Boiler | New Yorker | FR-173E | Water | Oil | Power | FALSE | FALSE | 1 | FALSE | TRUE | TRUE |  | None | Non-Condensing | Single-Stage | Other | Single-Speed |  |  |  | 210000 | 182000 | [9 empty] | 86 |  | Federally-Regulated Consumer Product | 2020-10-28 | 206314967 |  |  | 2020-11-18
NY Boiler, LLC dba New Yorker Boiler | New Yorker | CL5-245WET | Water | Oil | Power | FALSE | FALSE | 1 | TRUE |  | TRUE |  | None | Non-Condensing | Single-Stage | Cast Iron | Single-Speed |  |  |  | 245000 | 214000 | [9 empty] | 86.4 |  | Federally-Regulated Consumer Product | 2020-07-15 | 205652326 |  |  | 2020-11-18
NY Boiler, LLC dba New Yorker Boiler | New Yorker | CL3-140WE | Water | Oil | Power | FALSE | FALSE | 1 | FALSE | TRUE | TRUE |  | None | Non-Condensing | Single-Stage | Cast Iron | Single-Speed |  |  |  | 140000 | 122000 | [9 empty] | 86.3 |  | Federally-Regulated Consumer Product | 2020-07-15 | 205652328 |  |  | 2020-11-18
NY Boiler, LLC dba New Yorker Boiler | New Yorker | FR122H | Water | Oil | Power | FALSE | FALSE | 1 | TRUE | FALSE | FALSE |  | None | Non-Condensing | Single-Stage | Other | Single-Speed |  |  |  | 154000 | 132000 | [9 empty] | 85.1 | 84 | Federally-Regulated Consumer Product | 2019-10-11 |  |  |  | 2020-11-18
NY Boiler, LLC dba New Yorker Boiler | New Yorker | CL5-266SET | Steam | Oil | Power | FALSE | FALSE | 1 |  |  | TRUE |  | None | Non-Condensing | Single-Stage | Cast Iron |  |  |  |  | 266000 | 230000 | [9 empty] | 85.3 |  | Federally-Regulated Consumer Product | 2020-07-15 | 205652340 |  |  | 2020-11-18
NY Boiler, LLC dba New Yorker Boiler | New Yorker | CL4-210SET | Steam | Oil | Power | FALSE | FALSE | 1 |  |  | TRUE |  | None | Non-Condensing | Single-Stage | Cast Iron |  |  |  |  | 210000 | 181000 | [9 empty] | 85.1 |  | Federally-Regulated Consumer Product | 2020-07-15 | 205652336 |  |  | 2020-11-18
NY Boiler, LLC dba New Yorker Boiler | New Yorker | FR173H | Water | Oil | Power | FALSE | FALSE | 1 | TRUE | FALSE | FALSE |  | None | Non-Condensing | Single-Stage | Other | Single-Speed |  |  |  | 210000 | 184000 | [9 empty] | 85.9 | 84 | Federally-Regulated Consumer Product | 2019-10-11 |  |  |  | 2020-11-18
U.S. Boiler Co. | Heritage | HG03E | Water | LPG | Injection Type | FALSE | FALSE | 1 | FALSE | TRUE | FALSE |  | Stack Damper | Non-Condensing | Single-Stage | Cast Iron | Single-Speed |  |  |  | 67000 | 56000 | [9 empty] | 84 |  | Federally-Regulated Consumer Product | 2019-10-11 |  |  |  | 2020-11-18
U.S. Boiler Co. | Heritage | HG04 | Water | LPG | Injection Type | FALSE | FALSE | 1 | FALSE | TRUE | TRUE |  | Stack Damper | Non-Condensing | Single-Stage | Cast Iron | Single-Speed |  |  |  | 96000 | 78000 | [9 empty] | 82 |  | Federally-Regulated Consumer Product | 2020-10-21 | 7201811 |  |  | 2020-11-18
U.S. Boiler Co. | Heritage | HG02E | Water | LPG | Injection Type | FALSE | FALSE | 1 | FALSE | TRUE | FALSE |  | Stack Damper | Non-Condensing | Single-Stage | Cast Iron | Single-Speed |  |  |  | 38000 | 32000 | [9 empty] | 84 |  | Federally-Regulated Consumer Product | 2019-10-11 |  |  |  | 2020-11-18
U.S. Boiler Co. | Heritage | HG05E | Water | LPG | Injection Type | FALSE | FALSE | 1 | FALSE | TRUE | FALSE |  | Stack Damper | Non-Condensing | Single-Stage | Cast Iron | Single-Speed |  |  |  | 134000 | 113000 | [9 empty] | 84 |  | Federally-Regulated Consumer Product | 2019-10-11 |  |  |  | 2020-11-18
U.S. Boiler Co. | Heritage | HG02 | Water | LPG | Injection Type | FALSE | FALSE | 1 | FALSE | TRUE | TRUE |  | Stack Damper | Non-Condensing | Single-Stage | Cast Iron | Single-Speed |  |  |  | 37500 | 30000 | [9 empty] | 82 |  | Federally-Regulated Consumer Product | 2020-10-21 | 7201809 |  |  | 2020-11-18
U.S. Boiler Co. | Heritage | HG03E | Water | Natural Gas | Injection Type | FALSE | FALSE | 1 | FALSE | TRUE | FALSE |  | Stack Damper | Non-Condensing | Single-Stage | Cast Iron | Single-Speed |  |  |  | 67000 | 56000 | [9 empty] | 84 |  | Federally-Regulated Consumer Product | 2019-10-11 |  |  |  | 2020-11-18
U.S. Boiler Co. | Heritage | HG03 | Water | LPG | Injection Type | FALSE | FALSE | 1 | FALSE | TRUE | TRUE |  | Stack Damper | Non-Condensing | Single-Stage | Cast Iron | Single-Speed |  |  |  | 62000 | 50000 | [9 empty] | 82 |  | Federally-Regulated Consumer Product | 2020-10-21 | 7201810 |  |  | 2020-11-18
U.S. Boiler Co. | Heritage | HG04E | Water | Natural Gas | Injection Type | FALSE | FALSE | 1 | FALSE | TRUE | FALSE |  | Stack Damper | Non-Condensing | Single-Stage | Cast Iron | Single-Speed |  |  |  | 100000 | 84000 | [9 empty] | 84 |  | Federally-Regulated Consumer Product | 2019-10-11 |  |  |  | 2020-11-18
U.S. Boiler Co. | Heritage | HG05 | Water | Natural Gas | Injection Type | FALSE | FALSE | 1 | FALSE | TRUE | TRUE |  | Stack Damper | Non-Condensing | Single-Stage | Cast Iron | Single-Speed |  |  |  | 130000 | 106000 | [9 empty] | 82 |  | Federally-Regulated Consumer Product | 2020-10-21 | 7201812 |  |  | 2020-11-18
U.S. Boiler Co. | Heritage | HG06E | Water | Natural Gas | Injection Type | FALSE | FALSE | 1 | FALSE | TRUE | FALSE |  | Stack Damper | Non-Condensing | Single-Stage | Cast Iron | Single-Speed |  |  |  | 167000 | 140000 | [9 empty] | 84 |  | Federally-Regulated Consumer Product | 2019-10-11 |  |  |  | 2020-11-18
U.S. Boiler Co. | Heritage | HG03 | Water | Natural Gas | Injection Type | FALSE | FALSE | 1 | FALSE | TRUE | TRUE |  | Stack Damper | Non-Condensing | Single-Stage | Cast Iron | Single-Speed |  |  |  | 62000 | 50000 | [9 empty] | 82 |  | Federally-Regulated Consumer Product | 2020-10-21 | 7201810 |  |  | 2020-11-18
U.S. Boiler Co. | Heritage | HG06 | Water | Natural Gas | Injection Type | FALSE | FALSE | 1 | FALSE | TRUE | TRUE |  | Stack Damper | Non-Condensing | Single-Stage | Cast Iron | Single-Speed |  |  |  | 164000 | 134000 | [9 empty] | 82 |  | Federally-Regulated Consumer Product | 2020-10-21 | 7201813 |  |  | 2020-11-18
U.S. Boiler Co. | Heritage | HG04E | Water | LPG | Injection Type | FALSE | FALSE | 1 | FALSE | TRUE | FALSE |  | Stack Damper | Non-Condensing | Single-Stage | Cast Iron | Single-Speed |  |  |  | 100000 | 84000 | [9 empty] | 84 |  | Federally-Regulated Consumer Product | 2019-10-11 |  |  |  | 2020-11-18
U.S. Boiler Co. | Heritage | HG02 | Water | Natural Gas | Injection Type | FALSE | FALSE | 1 | FALSE | TRUE | TRUE |  | Stack Damper | Non-Condensing | Single-Stage | Cast Iron | Single-Speed |  |  |  | 37500 | 30000 | [9 empty] | 82 |  | Federally-Regulated Consumer Product | 2020-10-21 | 7201809 |  |  | 2020-11-18
U.S. Boiler Co. | Heritage | HG02E | Water | Natural Gas | Injection Type | FALSE | FALSE | 1 | FALSE | TRUE | FALSE |  | Stack Damper | Non-Condensing | Single-Stage | Cast Iron | Single-Speed |  |  |  | 38000 | 32000 | [9 empty] | 84 |  | Federally-Regulated Consumer Product | 2019-10-11 |  |  |  | 2020-11-18
U.S. Boiler Co. | Heritage | HG05 | Water | LPG | Injection Type | FALSE | FALSE | 1 | FALSE | TRUE | TRUE |  | Stack Damper | Non-Condensing | Single-Stage | Cast Iron | Single-Speed |  |  |  | 130000 | 106000 | [9 empty] | 82 |  | Federally-Regulated Consumer Product | 2020-10-21 | 7201812 |  |  | 2020-11-18
U.S. Boiler Co. | Heritage | HG06E | Water | LPG | Injection Type | FALSE | FALSE | 1 | FALSE | TRUE | FALSE |  | Stack Damper | Non-Condensing | Single-Stage | Cast Iron | Single-Speed |  |  |  | 167000 | 140000 | [9 empty] | 84 |  | Federally-Regulated Consumer Product | 2019-10-11 |  |  |  | 2020-11-18
U.S. Boiler Co. | Heritage | HG06 | Water | LPG | Injection Type | FALSE | FALSE | 1 | FALSE | TRUE | TRUE |  | Stack Damper | Non-Condensing | Single-Stage | Cast Iron | Single-Speed |  |  |  | 164000 | 134000 | [9 empty] | 82 |  | Federally-Regulated Consumer Product | 2020-10-21 | 7201813 |  |  | 2020-11-18
U.S. Boiler Co. | Heritage | HG05E | Water | Natural Gas | Injection Type | FALSE | FALSE | 1 | FALSE | TRUE | FALSE |  | Stack Damper | Non-Condensing | Single-Stage | Cast Iron | Single-Speed |  |  |  | 134000 | 113000 | [9 empty] | 84 |  | Federally-Regulated Consumer Product | 2019-10-11 |  |  |  | 2020-11-18
U.S. Boiler Co. | Heritage | HG04 | Water | Natural Gas | Injection Type | FALSE | FALSE | 1 | FALSE | TRUE | TRUE |  | Stack Damper | Non-Condensing | Single-Stage | Cast Iron | Single-Speed |  |  |  | 96000 | 78000 | [9 empty] | 82 |  | Federally-Regulated Consumer Product | 2020-10-21 | 7201811 |  |  | 2020-11-18
U.S. Boiler Co. | CROWN BOILER | PHNTM120 | Water | LPG | Power | FALSE | FALSE | 1 | FALSE | TRUE | FALSE |  | None | Condensing | Step Modulating | Other | Single-Speed |  |  |  | 120000 | 112000 | [9 empty] | 94 |  | Federally-Regulated Consumer Product | 2020-11-18 | 7169993 |  |  | 2020-11-18
U.S. Boiler Co. | CROWN BOILER | PHNTM399 | Water | LPG | Power | FALSE | FALSE | 1 |  |  | FALSE |  | None | Condensing | Step Modulating | Other |  |  |  |  | 399000 | 375000 |  |  |  |  | 94.1 | [6 empty] | Federally-Regulated Commercial & Industrial Equipment | 2020-11-18 | 7423428 |  |  | 2020-11-18
U.S. Boiler Co. | CROWN BOILER | PHNTM399 | Water | Natural Gas | Power | FALSE | FALSE | 1 |  |  | FALSE |  | None | Condensing | Step Modulating | Other |  |  |  |  | 399000 | 375000 |  |  |  |  | 94.1 | [6 empty] | Federally-Regulated Commercial & Industrial Equipment | 2020-11-18 | 7423428 |  |  | 2020-11-18
U.S. Boiler Co. | CROWN BOILER | PHNTM150 | Water | Natural Gas | Power | FALSE | FALSE | 1 | FALSE | TRUE | FALSE |  | None | Condensing | Step Modulating | Other | Single-Speed |  |  |  | 150000 | 142000 | [9 empty] | 95 |  | Federally-Regulated Consumer Product | 2020-11-18 | 7169994 |  |  | 2020-11-18
U.S. Boiler Co. | CROWN BOILER | PHNTM120 | Water | Natural Gas | Power | FALSE | FALSE | 1 | FALSE | TRUE | FALSE |  | None | Condensing | Step Modulating | Other | Single-Speed |  |  |  | 120000 | 112000 | [9 empty] | 94 |  | Federally-Regulated Consumer Product | 2020-11-18 | 7169993 |  |  | 2020-11-18
U.S. Boiler Co. | CROWN BOILER | PHNTM180 | Water | LPG | Power | FALSE | FALSE | 1 | FALSE | TRUE | FALSE |  | None | Condensing | Step Modulating | Other | Single-Speed |  |  |  | 180000 | 170000 | [9 empty] | 94 |  | Federally-Regulated Consumer Product | 2020-11-18 | 7169995 |  |  | 2020-11-18
U.S. Boiler Co. | CROWN BOILER | PHNTM080 | Water | LPG | Power | FALSE | FALSE | 1 | FALSE | TRUE | FALSE |  | None | Condensing | Step Modulating | Other | Single-Speed |  |  |  | 80000 | 74000 | [9 empty] | 94 |  | Federally-Regulated Consumer Product | 2020-11-18 | 7169991 |  |  | 2020-11-18
U.S. Boiler Co. | CROWN BOILER | PHNTM080 | Water | Natural Gas | Power | FALSE | FALSE | 1 | FALSE | TRUE | FALSE |  | None | Condensing | Step Modulating | Other | Single-Speed |  |  |  | 80000 | 74000 | [9 empty] | 94 |  | Federally-Regulated Consumer Product | 2020-11-18 | 7169991 |  |  | 2020-11-18
U.S. Boiler Co. | CROWN BOILER | PHNTM100 | Water | Natural Gas | Power | FALSE | FALSE | 1 | FALSE | TRUE | FALSE |  | None | Condensing | Step Modulating | Other | Single-Speed |  |  |  | 100000 | 92000 | [9 empty] | 93.3 |  | Federally-Regulated Consumer Product | 2020-11-18 | 7169992 |  |  | 2020-11-18
U.S. Boiler Co. | CROWN BOILER | PHNTM150 | Water | LPG | Power | FALSE | FALSE | 1 | FALSE | TRUE | FALSE |  | None | Condensing | Step Modulating | Other | Single-Speed |  |  |  | 150000 | 142000 | [9 empty] | 95 |  | Federally-Regulated Consumer Product | 2020-11-18 | 7169994 |  |  | 2020-11-18
U.S. Boiler Co. | CROWN BOILER | PHNTM180 | Water | Natural Gas | Power | FALSE | FALSE | 1 | FALSE | TRUE | FALSE |  | None | Condensing | Step Modulating | Other | Single-Speed |  |  |  | 180000 | 170000 | [9 empty] | 94 |  | Federally-Regulated Consumer Product | 2020-11-18 | 7169995 |  |  | 2020-11-18
U.S. Boiler Co. | CROWN BOILER | PHNTM100 | Water | LPG | Power | FALSE | FALSE | 1 | FALSE | TRUE | FALSE |  | None | Condensing | Step Modulating | Other | Single-Speed |  |  |  | 100000 | 92000 | [9 empty] | 93.3 |  | Federally-Regulated Consumer Product | 2020-11-18 | 7169992 |  |  | 2020-11-18
U.S. Boiler Co. | FORCE | FORCE02E | Water | LPG | Injection Type | FALSE | FALSE | 1 | FALSE | TRUE | TRUE |  | Stack Damper | Non-Condensing | Single-Stage | Cast Iron | Single-Speed |  |  |  | 38000 | 32000 | [9 empty] | 84 |  | Federally-Regulated Consumer Product | 2020-11-18 | 204746462 |  |  | 2020-11-18
U.S. Boiler Co. | FORCE | FORCE04 | Water | LPG | Injection Type | FALSE | FALSE | 1 | FALSE | TRUE | TRUE |  | Stack Damper | Non-Condensing | Single-Stage | Cast Iron | Single-Speed |  |  |  | 96000 | 78000 | [9 empty] | 82 |  | Federally-Regulated Consumer Product | 2020-11-18 | 7426727 |  |  | 2020-11-18
U.S. Boiler Co. | FORCE | FORCEVFOT-4-150 | Water | Oil | Power | FALSE | FALSE | 1 | TRUE |  | TRUE |  | None | Non-Condensing | Single-Stage | Cast Iron | Single-Speed |  |  |  | 210000 | 182000 | [9 empty] | 86 |  | Federally-Regulated Consumer Product | 2020-11-18 | 205652305 |  |  | 2020-11-18
U.S. Boiler Co. | FORCE | FORCE09 | Water | LPG | Injection Type | FALSE | FALSE | 1 | FALSE | TRUE | TRUE |  | Stack Damper | Non-Condensing | Single-Stage | Cast Iron | Single-Speed |  |  |  | 266000 | 218000 | [9 empty] | 82 |  | Federally-Regulated Consumer Product | 2020-11-18 | 7426737 |  |  | 2020-11-18
U.S. Boiler Co. | FORCE | FORCE07E | Water | LPG | Injection Type | FALSE | FALSE | 1 | FALSE | TRUE | TRUE |  | Stack Damper | Non-Condensing | Single-Stage | Cast Iron | Single-Speed |  |  |  | 204000 | 170000 | [9 empty] | 84 |  | Federally-Regulated Consumer Product | 2020-11-18 | 202901896 |  |  | 2020-11-18
U.S. Boiler Co. | FORCE | FORCESTM08 | Steam | Natural Gas | Injection Type | FALSE | FALSE | 1 |  |  | TRUE |  | Stack Damper | Non-Condensing | Single-Stage | Cast Iron |  |  |  |  | 241000 | 199000 | [9 empty] | 82.2 |  | Federally-Regulated Consumer Product | 2020-11-18 | 8330183 |  |  | 2020-11-18
U.S. Boiler Co. | FORCE | FORCEOL084 | Water | Oil | Power | FALSE | FALSE | 1 | FALSE | TRUE | TRUE |  | None | Non-Condensing | Single-Stage | Cast Iron | Single-Speed |  |  |  | 84000 | 73000 | [9 empty] | 87 |  | Federally-Regulated Consumer Product | 2020-11-18 | 8404738 |  |  | 2020-11-18
U.S. Boiler Co. | FORCE | FORCE04E | Water | LPG | Injection Type | FALSE | FALSE | 1 | FALSE | TRUE | TRUE |  | Stack Damper | Non-Condensing | Single-Stage | Cast Iron | Single-Speed |  |  |  | 102000 | 85000 | [9 empty] | 84 |  | Federally-Regulated Consumer Product | 2020-11-18 | 202901893 |  |  | 2020-11-18
U.S. Boiler Co. | FORCE | FORCEOL115-E | Water | Oil | Power | FALSE | FALSE | 1 | FALSE | TRUE | TRUE |  | None | Non-Condensing | Single-Stage | Cast Iron |  |  |  |  | 115000 | 101000 | [9 empty] | 87 |  | Federally-Regulated Consumer Product | 2020-11-18 | 204170383 |  |  | 2020-11-18
U.S. Boiler Co. | FORCE | FORCESTM05 | Steam | LPG | Injection Type | FALSE | FALSE | 1 |  |  | TRUE |  | Stack Damper | Non-Condensing | Single-Stage | Cast Iron |  |  |  |  | 138000 | 113000 | [9 empty] | 82 |  | Federally-Regulated Consumer Product | 2020-11-18 | 8330180 |  |  | 2020-11-18
U.S. Boiler Co. | FORCE | FORCEVFOT-3-100 | Water | Oil | Power | FALSE | FALSE | 1 | TRUE |  | TRUE |  | None | Non-Condensing | Single-Stage | Cast Iron | Single-Speed |  |  |  | 140000 | 122000 | [9 empty] | 86.3 |  | Federally-Regulated Consumer Product | 2020-11-18 | 205652303 |  |  | 2020-11-18
U.S. Boiler Co. | FORCE | FORCE03 | Water | LPG | Injection Type | FALSE | FALSE | 1 | FALSE | TRUE | TRUE |  | Stack Damper | Non-Condensing | Single-Stage | Cast Iron | Single-Speed |  |  |  | 62000 | 50000 | [9 empty] | 82 |  | Federally-Regulated Consumer Product | 2020-11-18 | 7426725 |  |  | 2020-11-18
U.S. Boiler Co. | FORCE | FORCE08E | Water | Natural Gas | Injection Type | FALSE | FALSE | 1 | FALSE | TRUE | TRUE |  | Stack Damper | Non-Condensing | Single-Stage | Cast Iron | Single-Speed |  |  |  | 238000 | 199000 | [9 empty] | 84 |  | Federally-Regulated Consumer Product | 2020-11-18 | 202901897 |  |  | 2020-11-18
U.S. Boiler Co. | FORCE | FORCE02 | Water | Natural Gas | Injection Type | FALSE | FALSE | 1 | FALSE | TRUE | TRUE |  | Stack Damper | Non-Condensing | Single-Stage | Cast Iron | Single-Speed |  |  |  | 37500 | 30000 | [9 empty] | 82 |  | Federally-Regulated Consumer Product | 2020-11-18 | 7426723 |  |  | 2020-11-18
U.S. Boiler Co. | FORCE | FORCE09E | Water | Natural Gas | Injection Type | FALSE | FALSE | 1 | FALSE | TRUE | TRUE |  | Stack Damper | Non-Condensing | Single-Stage | Cast Iron | Single-Speed |  |  |  | 272000 | 227000 | [9 empty] | 84 |  | Federally-Regulated Consumer Product | 2020-11-18 | 202901898 |  |  | 2020-11-18
U.S. Boiler Co. | FORCE | FORCESTM06 | Steam | LPG | Injection Type | FALSE | FALSE | 1 |  |  | TRUE |  | Stack Damper | Non-Condensing | Single-Stage | Cast Iron |  |  |  |  | 172000 | 142000 | [9 empty] | 82.1 |  | Federally-Regulated Consumer Product | 2020-11-18 | 8330181 |  |  | 2020-11-18
U.S. Boiler Co. | FORCE | FORCESTM07 | Steam | Natural Gas | Injection Type | FALSE | FALSE | 1 |  |  | TRUE |  | Stack Damper | Non-Condensing | Single-Stage | Cast Iron |  |  |  |  | 207000 | 171000 | [9 empty] | 82.1 |  | Federally-Regulated Consumer Product | 2020-11-18 | 8330182 |  |  | 2020-11-18
U.S. Boiler Co. | FORCE | FORCE03E | Water | LPG | Injection Type | FALSE | FALSE | 1 | FALSE | TRUE | TRUE |  | Stack Damper | Non-Condensing | Single-Stage | Cast Iron | Single-Speed |  |  |  | 68000 | 57000 | [9 empty] | 84 |  | Federally-Regulated Consumer Product | 2020-11-18 | 202901892 |  |  | 2020-11-18
U.S. Boiler Co. | FORCE | FORCE10 | Water | LPG | Injection Type | FALSE | FALSE | 1 | FALSE | TRUE | TRUE |  | Stack Damper | Non-Condensing | Single-Stage | Cast Iron | Single-Speed |  |  |  | 299000 | 244000 | [9 empty] | 82 |  | Federally-Regulated Consumer Product | 2020-11-18 | 7426738 |  |  | 2020-11-18
U.S. Boiler Co. | FORCE | FORCESTM04 | Steam | LPG | Injection Type | FALSE | FALSE | 1 |  |  | TRUE |  | Stack Damper | Non-Condensing | Single-Stage | Cast Iron |  |  |  |  | 103000 | 84000 | [9 empty] | 82 |  | Federally-Regulated Consumer Product | 2020-11-18 | 8330179 |  |  | 2020-11-18
U.S. Boiler Co. | FORCE | FORCE10 | Water | Natural Gas | Injection Type | FALSE | FALSE | 1 | FALSE | TRUE | TRUE |  | Stack Damper | Non-Condensing | Single-Stage | Cast Iron | Single-Speed |  |  |  | 299000 | 244000 | [9 empty] | 82 |  | Federally-Regulated Consumer Product | 2020-11-18 | 7426738 |  |  | 2020-11-18
U.S. Boiler Co. | FORCE | FORCESTM07 | Steam | LPG | Injection Type | FALSE | FALSE | 1 |  |  | TRUE |  | Stack Damper | Non-Condensing | Single-Stage | Cast Iron |  |  |  |  | 207000 | 171000 | [9 empty] | 82.1 |  | Federally-Regulated Consumer Product | 2020-11-18 | 8330182 |  |  | 2020-11-18
U.S. Boiler Co. | FORCE | FORCE09E | Water | LPG | Injection Type | FALSE | FALSE | 1 | FALSE | TRUE | TRUE |  | Stack Damper | Non-Condensing | Single-Stage | Cast Iron | Single-Speed |  |  |  | 272000 | 227000 | [9 empty] | 84 |  | Federally-Regulated Consumer Product | 2020-11-18 | 202901898 |  |  | 2020-11-18
U.S. Boiler Co. | FORCE | FORCEOL147 | Water | Oil | Power | FALSE | FALSE | 1 | FALSE | TRUE | TRUE |  | None | Non-Condensing | Single-Stage | Cast Iron | Single-Speed |  |  |  | 147000 | 129000 | [9 empty] | 87 |  | Federally-Regulated Consumer Product | 2020-11-18 | 8404742 |  |  | 2020-11-18
U.S. Boiler Co. | FORCE | FORCESTM08 | Steam | LPG | Injection Type | FALSE | FALSE | 1 |  |  | TRUE |  | Stack Damper | Non-Condensing | Single-Stage | Cast Iron |  |  |  |  | 241000 | 199000 | [9 empty] | 82.2 |  | Federally-Regulated Consumer Product | 2020-11-18 | 8330183 |  |  | 2020-11-18
U.S. Boiler Co. | FORCE | FORCE07E | Water | Natural Gas | Injection Type | FALSE | FALSE | 1 | FALSE | TRUE | TRUE |  | Stack Damper | Non-Condensing | Single-Stage | Cast Iron | Single-Speed |  |  |  | 204000 | 170000 | [9 empty] | 84 |  | Federally-Regulated Consumer Product | 2020-11-18 | 202901896 |  |  | 2020-11-18
U.S. Boiler Co. | FORCE | FORCESTM05 | Steam | Natural Gas | Injection Type | FALSE | FALSE | 1 |  |  | TRUE |  | Stack Damper | Non-Condensing | Single-Stage | Cast Iron |  |  |  |  | 138000 | 113000 | [9 empty] | 82 |  | Federally-Regulated Consumer Product | 2020-11-18 | 8330180 |  |  | 2020-11-18
U.S. Boiler Co. | FORCE | FORCE05E | Water | Natural Gas | Injection Type | FALSE | FALSE | 1 | FALSE | TRUE | TRUE |  | Stack Damper | Non-Condensing | Single-Stage | Cast Iron | Single-Speed |  |  |  | 136000 | 114000 | [9 empty] | 84 |  | Federally-Regulated Consumer Product | 2020-11-18 | 202901894 |  |  | 2020-11-18
U.S. Boiler Co. | FORCE | FORCE02 | Water | LPG | Injection Type | FALSE | FALSE | 1 | FALSE | TRUE | TRUE |  | Stack Damper | Non-Condensing | Single-Stage | Cast Iron | Single-Speed |  |  |  | 37500 | 30000 | [9 empty] | 82 |  | Federally-Regulated Consumer Product | 2020-11-18 | 7426723 |  |  | 2020-11-18
U.S. Boiler Co. | FORCE | FORCE02E | Water | Natural Gas | Injection Type | FALSE | FALSE | 1 | FALSE | TRUE | TRUE |  | Stack Damper | Non-Condensing | Single-Stage | Cast Iron | Single-Speed |  |  |  | 38000 | 32000 | [9 empty] | 84 |  | Federally-Regulated Consumer Product | 2020-11-18 | 204746462 |  |  | 2020-11-18
U.S. Boiler Co. | FORCE | FORCEVFO-3-100 | Water | Oil | Power | FALSE | FALSE | 1 | FALSE | TRUE | TRUE |  | None | Non-Condensing | Single-Stage | Cast Iron | Single-Speed |  |  |  | 140000 | 122000 | [9 empty] | 86.3 |  | Federally-Regulated Consumer Product | 2020-11-18 | 205652251 |  |  | 2020-11-18
U.S. Boiler Co. | FORCE | FORCE09 | Water | Natural Gas | Injection Type | FALSE | FALSE | 1 | FALSE | TRUE | TRUE |  | Stack Damper | Non-Condensing | Single-Stage | Cast Iron | Single-Speed |  |  |  | 266000 | 218000 | [9 empty] | 82 |  | Federally-Regulated Consumer Product | 2020-11-18 | 7426737 |  |  | 2020-11-18
U.S. Boiler Co. | FORCE | FORCEVFO-5-190 | Water | Oil | Power | FALSE | FALSE | 1 | FALSE | TRUE | TRUE |  | None | Non-Condensing | Single-Stage | Cast Iron | Single-Speed |  |  |  | 266000 | 231000 | [9 empty] | 86.1 |  | Federally-Regulated Consumer Product | 2020-11-18 | 205652255 |  |  | 2020-11-18
U.S. Boiler Co. | FORCE | FORCE08E | Water | LPG | Injection Type | FALSE | FALSE | 1 | FALSE | TRUE | TRUE |  | Stack Damper | Non-Condensing | Single-Stage | Cast Iron | Single-Speed |  |  |  | 238000 | 199000 | [9 empty] | 84 |  | Federally-Regulated Consumer Product | 2020-11-18 | 202901897 |  |  | 2020-11-18
U.S. Boiler Co. | FORCE | FORCE03 | Water | Natural Gas | Injection Type | FALSE | FALSE | 1 | FALSE | TRUE | TRUE |  | Stack Damper | Non-Condensing | Single-Stage | Cast Iron | Single-Speed |  |  |  | 62000 | 50000 | [9 empty] | 82 |  | Federally-Regulated Consumer Product | 2020-11-18 | 7426725 |  |  | 2020-11-18
U.S. Boiler Co. | FORCE | FORCEOL182-E | Water | Oil | Power | FALSE | FALSE | 1 | FALSE | TRUE | TRUE |  | None | Non-Condensing | Single-Stage | Cast Iron |  |  |  |  | 182000 | 160000 | [9 empty] | 87 |  | Federally-Regulated Consumer Product | 2020-11-18 | 204008027 |  |  | 2020-11-18
U.S. Boiler Co. | FORCE | FORCEOL189 | Water | Oil | Power | FALSE | FALSE | 1 | FALSE | TRUE | TRUE |  | None | Non-Condensing | Single-Stage | Cast Iron | Single-Speed |  |  |  | 189000 | 166000 | [9 empty] | 87 |  | Federally-Regulated Consumer Product | 2020-11-18 | 8404743 |  |  | 2020-11-18
U.S. Boiler Co. | FORCE | FORCE06E | Water | LPG | Injection Type | FALSE | FALSE | 1 | FALSE | TRUE | TRUE |  | Stack Damper | Non-Condensing | Single-Stage | Cast Iron | Single-Speed |  |  |  | 170000 | 142000 | [9 empty] | 84 |  | Federally-Regulated Consumer Product | 2020-11-18 | 202901895 |  |  | 2020-11-18
U.S. Boiler Co. | FORCE | FORCE03E | Water | Natural Gas | Injection Type | FALSE | FALSE | 1 | FALSE | TRUE | TRUE |  | Stack Damper | Non-Condensing | Single-Stage | Cast Iron | Single-Speed |  |  |  | 68000 | 57000 | [9 empty] | 84 |  | Federally-Regulated Consumer Product | 2020-11-18 | 202901892 |  |  | 2020-11-18
U.S. Boiler Co. | FORCE | FORCE04E | Water | Natural Gas | Injection Type | FALSE | FALSE | 1 | FALSE | TRUE | TRUE |  | Stack Damper | Non-Condensing | Single-Stage | Cast Iron | Single-Speed |  |  |  | 102000 | 85000 | [9 empty] | 84 |  | Federally-Regulated Consumer Product | 2020-11-18 | 202901893 |  |  | 2020-11-18
U.S. Boiler Co. | FORCE | FORCESTM03 | Steam | LPG | Injection Type | FALSE | FALSE | 1 |  |  | TRUE |  | Stack Damper | Non-Condensing | Single-Stage | Cast Iron |  |  |  |  | 69000 | 57000 | [9 empty] | 82 |  | Federally-Regulated Consumer Product | 2020-11-18 | 8330178 |  |  | 2020-11-18
U.S. Boiler Co. | FORCE | FORCESTM06 | Steam | Natural Gas | Injection Type | FALSE | FALSE | 1 |  |  | TRUE |  | Stack Damper | Non-Condensing | Single-Stage | Cast Iron |  |  |  |  | 172000 | 142000 | [9 empty] | 82.1 |  | Federally-Regulated Consumer Product | 2020-11-18 | 8330181 |  |  | 2020-11-18
U.S. Boiler Co. | FORCE | FORCE06E | Water | Natural Gas | Injection Type | FALSE | FALSE | 1 | FALSE | TRUE | TRUE |  | Stack Damper | Non-Condensing | Single-Stage | Cast Iron | Single-Speed |  |  |  | 170000 | 142000 | [9 empty] | 84 |  | Federally-Regulated Consumer Product | 2020-11-18 | 202901895 |  |  | 2020-11-18
U.S. Boiler Co. | FORCE | FORCEVFO-3-075 | Water | Oil | Power | FALSE | FALSE | 1 | FALSE | TRUE | TRUE |  | None | Non-Condensing | Single-Stage | Cast Iron | Single-Speed |  |  |  | 105000 | 92000 | [9 empty] | 87 |  | Federally-Regulated Consumer Product | 2020-11-18 | 205652250 |  |  | 2020-11-18
U.S. Boiler Co. | FORCE | FORCE05 | Water | LPG | Injection Type | FALSE | FALSE | 1 | FALSE | TRUE | TRUE |  | Stack Damper | Non-Condensing | Single-Stage | Cast Iron | Single-Speed |  |  |  | 130000 | 106000 | [9 empty] | 82 |  | Federally-Regulated Consumer Product | 2020-11-18 | 7426729 |  |  | 2020-11-18
U.S. Boiler Co. | FORCE | FORCESTM04 | Steam | Natural Gas | Injection Type | FALSE | FALSE | 1 |  |  | TRUE |  | Stack Damper | Non-Condensing | Single-Stage | Cast Iron |  |  |  |  | 103000 | 84000 | [9 empty] | 82 |  | Federally-Regulated Consumer Product | 2020-11-18 | 8330179 |  |  | 2020-11-18
U.S. Boiler Co. | FORCE | FORCE05E | Water | LPG | Injection Type | FALSE | FALSE | 1 | FALSE | TRUE | TRUE |  | Stack Damper | Non-Condensing | Single-Stage | Cast Iron | Single-Speed |  |  |  | 136000 | 114000 | [9 empty] | 84 |  | Federally-Regulated Consumer Product | 2020-11-18 | 202901894 |  |  | 2020-11-18
U.S. Boiler Co. | FORCE | FORCE07 | Water | LPG | Injection Type | FALSE | FALSE | 1 | FALSE | TRUE | TRUE |  | Stack Damper | Non-Condensing | Single-Stage | Cast Iron | Single-Speed |  |  |  | 198000 | 164000 | [9 empty] | 82 |  | Federally-Regulated Consumer Product | 2020-11-18 | 7426733 |  |  | 2020-11-18
U.S. Boiler Co. | FORCE | FORCEVFO-4-120 | Water | Oil | Power | FALSE | FALSE | 1 | FALSE | TRUE | TRUE |  | None | Non-Condensing | Single-Stage | Cast Iron | Single-Speed |  |  |  | 168000 | 148000 | [9 empty] | 87 |  | Federally-Regulated Consumer Product | 2020-11-18 | 205652252 |  |  | 2020-11-18
U.S. Boiler Co. | FORCE | FORCEOL140-E | Water | Oil | Power | FALSE | FALSE | 1 | FALSE | TRUE | TRUE |  | None | Non-Condensing | Single-Stage | Cast Iron |  |  |  |  | 140000 | 123000 | [9 empty] | 87 |  | Federally-Regulated Consumer Product | 2020-11-18 | 204008026 |  |  | 2020-11-18
U.S. Boiler Co. | FORCE | FORCEOL115 | Water | Oil | Power | FALSE | FALSE | 1 | FALSE | TRUE | TRUE |  | None | Non-Condensing | Single-Stage | Cast Iron | Single-Speed |  |  |  | 115000 | 100000 | [9 empty] | 87 |  | Federally-Regulated Consumer Product | 2020-11-18 | 8404741 |  |  | 2020-11-18
U.S. Boiler Co. | FORCE | FORCE06 | Water | LPG | Injection Type | FALSE | FALSE | 1 | FALSE | TRUE | TRUE |  | Stack Damper | Non-Condensing | Single-Stage | Cast Iron | Single-Speed |  |  |  | 164000 | 134000 | [9 empty] | 82 |  | Federally-Regulated Consumer Product | 2020-11-18 | 7426731 |  |  | 2020-11-18
U.S. Boiler Co. | FORCE | FORCESTM03 | Steam | Natural Gas | Injection Type | FALSE | FALSE | 1 |  |  | TRUE |  | Stack Damper | Non-Condensing | Single-Stage | Cast Iron |  |  |  |  | 69000 | 57000 | [9 empty] | 82 |  | Federally-Regulated Consumer Product | 2020-11-18 | 8330178 |  |  | 2020-11-18
U.S. Boiler Co. | FORCE | FORCE07 | Water | Natural Gas | Injection Type | FALSE | FALSE | 1 | FALSE | TRUE | TRUE |  | Stack Damper | Non-Condensing | Single-Stage | Cast Iron | Single-Speed |  |  |  | 198000 | 164000 | [9 empty] | 82 |  | Federally-Regulated Consumer Product | 2020-11-18 | 7426733 |  |  | 2020-11-18
U.S. Boiler Co. | FORCE | FORCE04 | Water | Natural Gas | Injection Type | FALSE | FALSE | 1 | FALSE | TRUE | TRUE |  | Stack Damper | Non-Condensing | Single-Stage | Cast Iron | Single-Speed |  |  |  | 96000 | 78000 | [9 empty] | 82 |  | Federally-Regulated Consumer Product | 2020-11-18 | 7426727 |  |  | 2020-11-18
U.S. Boiler Co. | FORCE | FORCE06 | Water | Natural Gas | Injection Type | FALSE | FALSE | 1 | FALSE | TRUE | TRUE |  | Stack Damper | Non-Condensing | Single-Stage | Cast Iron | Single-Speed |  |  |  | 164000 | 134000 | [9 empty] | 82 |  | Federally-Regulated Consumer Product | 2020-11-18 | 7426731 |  |  | 2020-11-18
U.S. Boiler Co. | FORCE | FORCE08 | Water | Natural Gas | Injection Type | FALSE | FALSE | 1 | FALSE | TRUE | TRUE |  | Stack Damper | Non-Condensing | Single-Stage | Cast Iron | Single-Speed |  |  |  | 232000 | 191000 | [9 empty] | 82 |  | Federally-Regulated Consumer Product | 2020-11-18 | 7426735 |  |  | 2020-11-18
U.S. Boiler Co. | FORCE | FORCE08 | Water | LPG | Injection Type | FALSE | FALSE | 1 | FALSE | TRUE | TRUE |  | Stack Damper | Non-Condensing | Single-Stage | Cast Iron | Single-Speed |  |  |  | 232000 | 191000 | [9 empty] | 82 |  | Federally-Regulated Consumer Product | 2020-11-18 | 7426735 |  |  | 2020-11-18
U.S. Boiler Co. | FORCE | FORCEVFOT-3-075 | Water | Oil | Power | FALSE | FALSE | 1 | TRUE |  | TRUE |  | None | Non-Condensing | Single-Stage | Cast Iron | Single-Speed |  |  |  | 105000 | 92000 | [9 empty] | 87 |  | Federally-Regulated Consumer Product | 2020-11-18 | 205652302 |  |  | 2020-11-18
U.S. Boiler Co. | FORCE | FORCE05 | Water | Natural Gas | Injection Type | FALSE | FALSE | 1 | FALSE | TRUE | TRUE |  | Stack Damper | Non-Condensing | Single-Stage | Cast Iron | Single-Speed |  |  |  | 130000 | 106000 | [9 empty] | 82 |  | Federally-Regulated Consumer Product | 2020-11-18 | 7426729 |  |  | 2020-11-18
U.S. Boiler Co. | FORCE | FORCEVFOT-4-120 | Water | Oil | Power | FALSE | FALSE | 1 | TRUE |  | TRUE |  | None | Non-Condensing | Single-Stage | Cast Iron | Single-Speed |  |  |  | 168000 | 148000 | [9 empty] | 87 |  | Federally-Regulated Consumer Product | 2020-11-18 | 205652304 |  |  | 2020-11-18
U.S. Boiler Co. | FORCE | FORCEOL84-E | Water | Oil | Power | FALSE | FALSE | 1 | FALSE | TRUE | TRUE |  | None | Non-Condensing | Single-Stage | Cast Iron |  |  |  |  | 84000 | 74000 | [9 empty] | 87 |  | Federally-Regulated Consumer Product | 2020-11-18 | 204170439 |  |  | 2020-11-18
U.S. Boiler Co. | FORCE | FORCEVFO-5-175 | Water | Oil | Power | FALSE | FALSE | 1 | FALSE | TRUE | TRUE |  | None | Non-Condensing | Single-Stage | Cast Iron | Single-Speed |  |  |  | 245000 | 214000 | [9 empty] | 86.4 |  | Federally-Regulated Consumer Product | 2020-11-18 | 205652254 |  |  | 2020-11-18
U.S. Boiler Co. | FORCE | FORCEVFOT-5-190 | Water | Oil | Power | FALSE | FALSE | 1 | TRUE |  | TRUE |  | None | Non-Condensing | Single-Stage | Cast Iron | Single-Speed |  |  |  | 266000 | 231000 | [9 empty] | 86.1 |  | Federally-Regulated Consumer Product | 2020-11-18 | 205652307 |  |  | 2020-11-18
U.S. Boiler Co. | FORCE | FORCEVFO-4-150 | Water | Oil | Power | FALSE | FALSE | 1 | FALSE | TRUE | TRUE |  | None | Non-Condensing | Single-Stage | Cast Iron | Single-Speed |  |  |  | 210000 | 182000 | [9 empty] | 86 |  | Federally-Regulated Consumer Product | 2020-11-18 | 205652253 |  |  | 2020-11-18
U.S. Boiler Co. | FORCE | FORCEVFOT-5-175 | Water | Oil | Power | FALSE | FALSE | 1 | TRUE |  | TRUE |  | None | Non-Condensing | Single-Stage | Cast Iron | Single-Speed |  |  |  | 245000 | 214000 | [9 empty] | 86.4 |  | Federally-Regulated Consumer Product | 2020-11-18 | 205652306 |  |  | 2020-11-18
U.S. Boiler Co. | RAND & REARDON BOILER WORKS | RRO151 | Water | Oil | Power | FALSE | FALSE | 1 | FALSE | TRUE | TRUE |  | None | Non-Condensing | Single-Stage | Cast Iron | Single-Speed |  |  |  | 175000 | 151000 | [9 empty] | 85.1 |  | Federally-Regulated Consumer Product | 2020-11-18 | 8942452 |  |  | 2020-11-18
U.S. Boiler Co. | RAND & REARDON BOILER WORKS | RRO080-C | Water | Oil | Power | FALSE | FALSE | 1 | TRUE |  | TRUE |  | None | Non-Condensing | Single-Stage | Cast Iron | Single-Speed |  |  |  | 91000 | 80000 | [9 empty] | 86.1 |  | Federally-Regulated Consumer Product | 2020-11-18 | 8942445 |  |  | 2020-11-18
U.S. Boiler Co. | RAND & REARDON BOILER WORKS | RRG100E | Water | Natural Gas | Injection Type | FALSE | FALSE | 1 | FALSE | TRUE | TRUE |  | Stack Damper | Non-Condensing | Single-Stage | Cast Iron | Single-Speed |  |  |  | 100000 | 84000 | [9 empty] | 84 |  | Federally-Regulated Consumer Product | 2020-11-18 | 203314111 |  |  | 2020-11-18
U.S. Boiler Co. | RAND & REARDON BOILER WORKS | RRO-3-092E | Water | Oil | Power | FALSE | FALSE | 1 | FALSE | TRUE | TRUE |  | None | Non-Condensing | Single-Stage | Cast Iron | Single-Speed |  |  |  | 105000 | 92000 | [9 empty] | 87 |  | Federally-Regulated Consumer Product | 2020-11-18 | 205652262 |  |  | 2020-11-18
U.S. Boiler Co. | RAND & REARDON BOILER WORKS | RRO-3-122E | Water | Oil | Power | FALSE | FALSE | 1 | FALSE | TRUE | TRUE |  | None | Non-Condensing | Single-Stage | Cast Iron | Single-Speed |  |  |  | 140000 | 122000 | [9 empty] | 86.3 |  | Federally-Regulated Consumer Product | 2020-11-18 | 205652263 |  |  | 2020-11-18
U.S. Boiler Co. | RAND & REARDON BOILER WORKS | RRO179 | Water | Oil | Power | FALSE | FALSE | 1 | FALSE | TRUE | TRUE |  | None | Non-Condensing | Single-Stage | Cast Iron | Single-Speed |  |  |  | 210000 | 179000 | [9 empty] | 84 |  | Federally-Regulated Consumer Product | 2020-11-18 | 8942454 |  |  | 2020-11-18
U.S. Boiler Co. | RAND & REARDON BOILER WORKS | RRO111 | Water | Oil | Power | FALSE | FALSE | 1 | FALSE | TRUE | TRUE |  | None | Non-Condensing | Single-Stage | Cast Iron | Single-Speed |  |  |  | 126000 | 111000 | [9 empty] | 86 |  | Federally-Regulated Consumer Product | 2020-11-18 | 8942448 |  |  | 2020-11-18
U.S. Boiler Co. | RAND & REARDON BOILER WORKS | RRO111-C | Water | Oil | Power | FALSE | FALSE | 1 | TRUE |  | TRUE |  | None | Non-Condensing | Single-Stage | Cast Iron | Single-Speed |  |  |  | 126000 | 111000 | [9 empty] | 86 |  | Federally-Regulated Consumer Product | 2020-11-18 | 8942449 |  |  | 2020-11-18
U.S. Boiler Co. | RAND & REARDON BOILER WORKS | RRG067E | Water | LPG | Injection Type | FALSE | FALSE | 1 | FALSE | TRUE | TRUE |  | Stack Damper | Non-Condensing | Single-Stage | Cast Iron | Single-Speed |  |  |  | 67000 | 56000 | [9 empty] | 84 |  | Federally-Regulated Consumer Product | 2020-11-18 | 203314110 |  |  | 2020-11-18
U.S. Boiler Co. | RAND & REARDON BOILER WORKS | RRG134E | Water | Natural Gas | Injection Type | FALSE | FALSE | 1 | FALSE | TRUE | TRUE |  | Stack Damper | Non-Condensing | Single-Stage | Cast Iron | Single-Speed |  |  |  | 134000 | 113000 | [9 empty] | 84 |  | Federally-Regulated Consumer Product | 2020-11-18 | 203314112 |  |  | 2020-11-18
U.S. Boiler Co. | RAND & REARDON BOILER WORKS | RRG167E | Water | LPG | Injection Type | FALSE | FALSE | 1 | FALSE | TRUE | TRUE |  | Stack Damper | Non-Condensing | Single-Stage | Cast Iron | Single-Speed |  |  |  | 167000 | 140000 | [9 empty] | 84 |  | Federally-Regulated Consumer Product | 2020-11-18 | 203314113 |  |  | 2020-11-18
U.S. Boiler Co. | RAND & REARDON BOILER WORKS | RRO-4C-182E | Water | Oil | Power | FALSE | FALSE | 1 | TRUE |  | TRUE |  | None | Non-Condensing | Single-Stage | Cast Iron | Single-Speed |  |  |  | 210000 | 182000 | [9 empty] | 86 |  | Federally-Regulated Consumer Product | 2020-11-18 | 205652317 |  |  | 2020-11-18
U.S. Boiler Co. | RAND & REARDON BOILER WORKS | RRG268E | Water | LPG | Injection Type | FALSE | FALSE | 1 | FALSE | TRUE | TRUE |  | Stack Damper | Non-Condensing | Single-Stage | Cast Iron | Single-Speed |  |  |  | 268000 | 225000 | [9 empty] | 84 |  | Federally-Regulated Consumer Product | 2020-11-18 | 203314116 |  |  | 2020-11-18
U.S. Boiler Co. | RAND & REARDON BOILER WORKS | RRO-4-182E | Water | Oil | Power | FALSE | FALSE | 1 | FALSE | TRUE | TRUE |  | None | Non-Condensing | Single-Stage | Cast Iron | Single-Speed |  |  |  | 210000 | 182000 | [9 empty] | 86 |  | Federally-Regulated Consumer Product | 2020-11-18 | 205652265 |  |  | 2020-11-18
U.S. Boiler Co. | RAND & REARDON BOILER WORKS | RRO092-C | Water | Oil | Power | FALSE | FALSE | 1 | TRUE |  | TRUE |  | None | Non-Condensing | Single-Stage | Cast Iron | Single-Speed |  |  |  | 105000 | 92000 | [9 empty] | 86 |  | Federally-Regulated Consumer Product | 2020-11-18 | 8942447 |  |  | 2020-11-18
U.S. Boiler Co. | RAND & REARDON BOILER WORKS | RRO120 | Water | Oil | Power | FALSE | FALSE | 1 | FALSE | TRUE | TRUE |  | None | Non-Condensing | Single-Stage | Cast Iron | Single-Speed |  |  |  | 140000 | 120000 | [9 empty] | 84.3 |  | Federally-Regulated Consumer Product | 2020-11-18 | 8942450 |  |  | 2020-11-18
U.S. Boiler Co. | RAND & REARDON BOILER WORKS | RRO092 | Water | Oil | Power | FALSE | FALSE | 1 | FALSE | TRUE | TRUE |  | None | Non-Condensing | Single-Stage | Cast Iron | Single-Speed |  |  |  | 105000 | 92000 | [9 empty] | 86 |  | Federally-Regulated Consumer Product | 2020-11-18 | 8942446 |  |  | 2020-11-18
U.S. Boiler Co. | RAND & REARDON BOILER WORKS | RRO120-C | Water | Oil | Power | FALSE | FALSE | 1 | TRUE |  | TRUE |  | None | Non-Condensing | Single-Stage | Cast Iron | Single-Speed |  |  |  | 140000 | 120000 | [9 empty] | 84.3 |  | Federally-Regulated Consumer Product | 2020-11-18 | 8942451 |  |  | 2020-11-18
U.S. Boiler Co. | RAND & REARDON BOILER WORKS | RRG134E | Water | LPG | Injection Type | FALSE | FALSE | 1 | FALSE | TRUE | TRUE |  | Stack Damper | Non-Condensing | Single-Stage | Cast Iron | Single-Speed |  |  |  | 134000 | 113000 | [9 empty] | 84 |  | Federally-Regulated Consumer Product | 2020-11-18 | 203314112 |  |  | 2020-11-18
U.S. Boiler Co. | RAND & REARDON BOILER WORKS | RRG201E | Water | Natural Gas | Injection Type | FALSE | FALSE | 1 | FALSE | TRUE | TRUE |  | Stack Damper | Non-Condensing | Single-Stage | Cast Iron | Single-Speed |  |  |  | 201000 | 169000 | [9 empty] | 84 |  | Federally-Regulated Consumer Product | 2020-11-18 | 203314114 |  |  | 2020-11-18
U.S. Boiler Co. | RAND & REARDON BOILER WORKS | RRG201E | Water | LPG | Injection Type | FALSE | FALSE | 1 | FALSE | TRUE | TRUE |  | Stack Damper | Non-Condensing | Single-Stage | Cast Iron | Single-Speed |  |  |  | 201000 | 169000 | [9 empty] | 84 |  | Federally-Regulated Consumer Product | 2020-11-18 | 203314114 |  |  | 2020-11-18
U.S. Boiler Co. | RAND & REARDON BOILER WORKS | RRG268E | Water | Natural Gas | Injection Type | FALSE | FALSE | 1 | FALSE | TRUE | TRUE |  | Stack Damper | Non-Condensing | Single-Stage | Cast Iron | Single-Speed |  |  |  | 268000 | 225000 | [9 empty] | 84 |  | Federally-Regulated Consumer Product | 2020-11-18 | 203314116 |  |  | 2020-11-18
U.S. Boiler Co. | RAND & REARDON BOILER WORKS | RRO-3C-122E | Water | Oil | Power | FALSE | FALSE | 1 | TRUE |  | TRUE |  | None | Non-Condensing | Single-Stage | Cast Iron | Single-Speed |  |  |  | 140000 | 122000 | [9 empty] | 86.3 |  | Federally-Regulated Consumer Product | 2020-11-18 | 205652315 |  |  | 2020-11-18
U.S. Boiler Co. | RAND & REARDON BOILER WORKS | RRO179-C | Water | Oil | Power | FALSE | FALSE | 1 | TRUE |  | TRUE |  | None | Non-Condensing | Single-Stage | Cast Iron | Single-Speed |  |  |  | 210000 | 179000 | [9 empty] | 84 |  | Federally-Regulated Consumer Product | 2020-11-18 | 8942455 |  |  | 2020-11-18
U.S. Boiler Co. | RAND & REARDON BOILER WORKS | RRO-4-148E | Water | Oil | Power | FALSE | FALSE | 1 | FALSE | TRUE | TRUE |  | None | Non-Condensing | Single-Stage | Cast Iron | Single-Speed |  |  |  | 168000 | 148000 | [9 empty] | 87 |  | Federally-Regulated Consumer Product | 2020-11-18 | 205652264 |  |  | 2020-11-18
U.S. Boiler Co. | RAND & REARDON BOILER WORKS | RRG234E | Water | Natural Gas | Injection Type | FALSE | FALSE | 1 | FALSE | TRUE | TRUE |  | Stack Damper | Non-Condensing | Single-Stage | Cast Iron | Single-Speed |  |  |  | 234000 | 197000 | [9 empty] | 84 |  | Federally-Regulated Consumer Product | 2020-11-18 | 203314115 |  |  | 2020-11-18
U.S. Boiler Co. | RAND & REARDON BOILER WORKS | RRO-4C-148E | Water | Oil | Power | FALSE | FALSE | 1 | TRUE |  | TRUE |  | None | Non-Condensing | Single-Stage | Cast Iron | Single-Speed |  |  |  | 168000 | 148000 | [9 empty] | 87 |  | Federally-Regulated Consumer Product | 2020-11-18 | 205652316 |  |  | 2020-11-18
U.S. Boiler Co. | RAND & REARDON BOILER WORKS | RRO080 | Water | Oil | Power | FALSE | FALSE | 1 | FALSE | TRUE | TRUE |  | None | Non-Condensing | Single-Stage | Cast Iron | Single-Speed |  |  |  | 91000 | 80000 | [9 empty] | 86.1 |  | Federally-Regulated Consumer Product | 2020-11-18 | 8942444 |  |  | 2020-11-18
U.S. Boiler Co. | RAND & REARDON BOILER WORKS | RRO151-C | Water | Oil | Power | FALSE | FALSE | 1 | TRUE |  | TRUE |  | None | Non-Condensing | Single-Stage | Cast Iron | Single-Speed |  |  |  | 175000 | 151000 | [9 empty] | 85.1 |  | Federally-Regulated Consumer Product | 2020-11-18 | 8942453 |  |  | 2020-11-18
U.S. Boiler Co. | RAND & REARDON BOILER WORKS | RRG100E | Water | LPG | Injection Type | FALSE | FALSE | 1 | FALSE | TRUE | TRUE |  | Stack Damper | Non-Condensing | Single-Stage | Cast Iron | Single-Speed |  |  |  | 100000 | 84000 | [9 empty] | 84 |  | Federally-Regulated Consumer Product | 2020-11-18 | 203314111 |  |  | 2020-11-18
U.S. Boiler Co. | RAND & REARDON BOILER WORKS | RRO-3C-092E | Water | Oil | Power | FALSE | FALSE | 1 | TRUE |  | TRUE |  | None | Non-Condensing | Single-Stage | Cast Iron | Single-Speed |  |  |  | 105000 | 92000 | [9 empty] | 87 |  | Federally-Regulated Consumer Product | 2020-11-18 | 205652314 |  |  | 2020-11-18
U.S. Boiler Co. | RAND & REARDON BOILER WORKS | RRG234E | Water | LPG | Injection Type | FALSE | FALSE | 1 | FALSE | TRUE | TRUE |  | Stack Damper | Non-Condensing | Single-Stage | Cast Iron | Single-Speed |  |  |  | 234000 | 197000 | [9 empty] | 84 |  | Federally-Regulated Consumer Product | 2020-11-18 | 203314115 |  |  | 2020-11-18
U.S. Boiler Co. | RAND & REARDON BOILER WORKS | RRG167E | Water | Natural Gas | Injection Type | FALSE | FALSE | 1 | FALSE | TRUE | TRUE |  | Stack Damper | Non-Condensing | Single-Stage | Cast Iron | Single-Speed |  |  |  | 167000 | 140000 | [9 empty] | 84 |  | Federally-Regulated Consumer Product | 2020-11-18 | 203314113 |  |  | 2020-11-18
U.S. Boiler Co. | RAND & REARDON BOILER WORKS | RRG067E | Water | Natural Gas | Injection Type | FALSE | FALSE | 1 | FALSE | TRUE | TRUE |  | Stack Damper | Non-Condensing | Single-Stage | Cast Iron | Single-Speed |  |  |  | 67000 | 56000 | [9 empty] | 84 |  | Federally-Regulated Consumer Product | 2020-11-18 | 203314110 |  |  | 2020-11-18
U.S. Boiler Co. | Thermal Solutions | APX425 | Water | LPG | Power | FALSE | FALSE | 1 |  |  | FALSE |  | None | Condensing | Step Modulating | Other |  |  |  |  | 399000 | 375000 |  |  |  |  | 94.1 | [6 empty] | Federally-Regulated Commercial & Industrial Equipment | 2020-11-18 | 6994532 |  |  | 2020-11-18
U.S. Boiler Co. | Thermal Solutions | APX425 | Water | Natural Gas | Power | FALSE | FALSE | 1 |  |  | FALSE |  | None | Condensing | Step Modulating | Other |  |  |  |  | 399000 | 375000 |  |  |  |  | 94.1 | [6 empty] | Federally-Regulated Commercial & Industrial Equipment | 2020-11-18 | 6994532 |  |  | 2020-11-18
U.S. Boiler Co. | BURNHAM BY U.S. BOILER | 205E | Water | LPG | Injection Type | FALSE | FALSE | 1 | FALSE | TRUE | TRUE |  | Stack Damper | Non-Condensing | Single-Stage | Cast Iron | Single-Speed |  |  |  | 138000 | 116000 | [9 empty] | 84 |  | Federally-Regulated Consumer Product | 2020-11-18 | 202901883 |  |  | 2020-11-18
U.S. Boiler Co. | BURNHAM BY U.S. BOILER | ES28 | Water | LPG | Injection Type | FALSE | FALSE | 1 | FALSE | TRUE | TRUE |  | Stack Damper | Non-Condensing | Single-Stage | Cast Iron | Single-Speed |  |  |  | 245000 | 208000 | [9 empty] | 85 |  | Federally-Regulated Consumer Product | 2020-11-18 | 2101324 |  |  | 2020-11-18
U.S. Boiler Co. | BURNHAM BY U.S. BOILER | 204I | Water | LPG | Injection Type | FALSE | FALSE | 1 | FALSE | TRUE | TRUE |  | Stack Damper | Non-Condensing | Single-Stage | Cast Iron | Single-Speed |  |  |  | 96000 | 80000 | [9 empty] | 82.3 |  | Federally-Regulated Consumer Product | 2020-11-18 | 2101443 |  |  | 2020-11-18
U.S. Boiler Co. | BURNHAM BY U.S. BOILER | IN5I | Steam | LPG | Injection Type | FALSE | FALSE | 1 |  |  | TRUE |  | Stack Damper | Non-Condensing | Single-Stage | Cast Iron |  |  |  |  | 140000 | 115000 | [9 empty] | 82 |  | Federally-Regulated Consumer Product | 2020-11-18 | 2101403 |  |  | 2020-11-18
U.S. Boiler Co. | BURNHAM BY U.S. BOILER | X-PV5P | Water | LPG | Induced Draft | FALSE | FALSE | 1 | FALSE | TRUE | FALSE |  | None | Non-Condensing | Single-Stage | Cast Iron | Single-Speed |  |  |  | 126000 | 108000 | [9 empty] | 85 |  | Federally-Regulated Consumer Product | 2020-11-18 | 205745300 |  |  | 2020-11-18
U.S. Boiler Co. | BURNHAM BY U.S. BOILER | IN4PVNI- | Steam | Natural Gas | Induced Draft | FALSE | FALSE | 1 |  |  | FALSE |  | None | Non-Condensing | Single-Stage | Cast Iron |  |  |  |  | 105000 | 87000 | [9 empty] | 82.2 |  | Federally-Regulated Consumer Product | 2020-11-18 | 2101396 |  |  | 2020-11-18
U.S. Boiler Co. | BURNHAM BY U.S. BOILER | X-PV7P | Water | LPG | Induced Draft | FALSE | FALSE | 1 | FALSE | TRUE | FALSE |  | None | Non-Condensing | Single-Stage | Cast Iron | Single-Speed |  |  |  | 189000 | 161000 | [9 empty] | 85 |  | Federally-Regulated Consumer Product | 2020-11-18 | 205745302 |  |  | 2020-11-18
U.S. Boiler Co. | BURNHAM BY U.S. BOILER | ESC7C | Water | Natural Gas | Induced Draft | FALSE | FALSE | 1 | FALSE | TRUE | FALSE |  | None | Non-Condensing | Single-Stage | Cast Iron | Single-Speed |  |  |  | 182400 | 156000 | [9 empty] | 85 |  | Federally-Regulated Consumer Product | 2020-11-18 | 6692889 |  |  | 2020-11-18
U.S. Boiler Co. | BURNHAM BY U.S. BOILER | IN5I | Steam | Natural Gas | Injection Type | FALSE | FALSE | 1 |  |  | TRUE |  | Stack Damper | Non-Condensing | Single-Stage | Cast Iron |  |  |  |  | 140000 | 115000 | [9 empty] | 82 |  | Federally-Regulated Consumer Product | 2020-11-18 | 2101403 |  |  | 2020-11-18
U.S. Boiler Co. | BURNHAM BY U.S. BOILER | 206E | Water | LPG | Injection Type | FALSE | FALSE | 1 | FALSE | TRUE | TRUE |  | Stack Damper | Non-Condensing | Single-Stage | Cast Iron | Single-Speed |  |  |  | 172000 | 145000 | [9 empty] | 84 |  | Federally-Regulated Consumer Product | 2020-11-18 | 202901884 |  |  | 2020-11-18
U.S. Boiler Co. | BURNHAM BY U.S. BOILER | 202E | Water | LPG | Injection Type | FALSE | FALSE | 1 | FALSE | TRUE | TRUE |  | Stack Damper | Non-Condensing | Single-Stage | Cast Iron | Single-Speed |  |  |  | 38000 | 32000 | [9 empty] | 84 |  | Federally-Regulated Consumer Product | 2020-11-18 | 202901880 |  |  | 2020-11-18
U.S. Boiler Co. | BURNHAM BY U.S. BOILER | 202E | Water | Natural Gas | Injection Type | FALSE | FALSE | 1 | FALSE | TRUE | TRUE |  | Stack Damper | Non-Condensing | Single-Stage | Cast Iron | Single-Speed |  |  |  | 38000 | 32000 | [9 empty] | 84 |  | Federally-Regulated Consumer Product | 2020-11-18 | 202901880 |  |  | 2020-11-18
U.S. Boiler Co. | BURNHAM BY U.S. BOILER | 203E | Water | LPG | Injection Type | FALSE | FALSE | 1 | FALSE | TRUE | TRUE |  | Stack Damper | Non-Condensing | Single-Stage | Cast Iron | Single-Speed |  |  |  | 69000 | 58000 | [9 empty] | 84 |  | Federally-Regulated Consumer Product | 2020-11-18 | 202901881 |  |  | 2020-11-18
U.S. Boiler Co. | BURNHAM BY U.S. BOILER | X-PV5N | Water | Natural Gas | Induced Draft | FALSE | FALSE | 1 | FALSE | TRUE | FALSE |  | None | Non-Condensing | Single-Stage | Cast Iron | Single-Speed |  |  |  | 140000 | 120000 | [9 empty] | 85 |  | Federally-Regulated Consumer Product | 2020-11-18 | 205745294 |  |  | 2020-11-18
U.S. Boiler Co. | BURNHAM BY U.S. BOILER | IN8I | Steam | LPG | Injection Type | FALSE | FALSE | 1 |  |  | TRUE |  | Stack Damper | Non-Condensing | Single-Stage | Cast Iron |  |  |  |  | 245000 | 202000 | [9 empty] | 82.2 |  | Federally-Regulated Consumer Product | 2020-11-18 | 2101402 |  |  | 2020-11-18
U.S. Boiler Co. | BURNHAM BY U.S. BOILER | ES26 | Water | LPG | Injection Type | FALSE | FALSE | 1 | FALSE | TRUE | TRUE |  | Stack Damper | Non-Condensing | Single-Stage | Cast Iron | Single-Speed |  |  |  | 175000 | 149000 | [9 empty] | 85 |  | Federally-Regulated Consumer Product | 2020-11-18 | 2101365 |  |  | 2020-11-18
U.S. Boiler Co. | BURNHAM BY U.S. BOILER | 202X*I | Water | Natural Gas | Injection Type | FALSE | FALSE | 1 | FALSE | TRUE | TRUE |  | Stack Damper | Non-Condensing | Single-Stage | Cast Iron | Single-Speed |  |  |  | 50000 | 42000 | [9 empty] | 83.2 |  | Federally-Regulated Consumer Product | 2020-11-18 | 2101445 |  |  | 2020-11-18
U.S. Boiler Co. | BURNHAM BY U.S. BOILER | 204E | Water | LPG | Injection Type | FALSE | FALSE | 1 | FALSE | TRUE | TRUE |  | Stack Damper | Non-Condensing | Single-Stage | Cast Iron | Single-Speed |  |  |  | 103000 | 87000 | [9 empty] | 84 |  | Federally-Regulated Consumer Product | 2020-11-18 | 202901882 |  |  | 2020-11-18
U.S. Boiler Co. | BURNHAM BY U.S. BOILER | 206I | Water | LPG | Injection Type | FALSE | FALSE | 1 | FALSE | TRUE | TRUE |  | Stack Damper | Non-Condensing | Single-Stage | Cast Iron | Single-Speed |  |  |  | 164000 | 136000 | [9 empty] | 82 |  | Federally-Regulated Consumer Product | 2020-11-18 | 2101436 |  |  | 2020-11-18
U.S. Boiler Co. | BURNHAM BY U.S. BOILER | ES26 | Water | Natural Gas | Injection Type | FALSE | FALSE | 1 | FALSE | TRUE | TRUE |  | Stack Damper | Non-Condensing | Single-Stage | Cast Iron | Single-Speed |  |  |  | 175000 | 149000 | [9 empty] | 85 |  | Federally-Regulated Consumer Product | 2020-11-18 | 2101365 |  |  | 2020-11-18
U.S. Boiler Co. | BURNHAM BY U.S. BOILER | PVG-4 | Water | Natural Gas | Injection Type | FALSE | FALSE | 1 | FALSE | TRUE | FALSE |  | None | Non-Condensing | Single-Stage | Cast Iron | Single-Speed |  |  |  | 105000 | 90000 | [9 empty] | 85.4 |  | Federally-Regulated Consumer Product | 2020-11-18 | 2101360 |  |  | 2020-11-18
U.S. Boiler Co. | BURNHAM BY U.S. BOILER | ES24 | Water | LPG | Injection Type | FALSE | FALSE | 1 | FALSE | TRUE | TRUE |  | Stack Damper | Non-Condensing | Single-Stage | Cast Iron | Single-Speed |  |  |  | 105000 | 89000 | [9 empty] | 85 |  | Federally-Regulated Consumer Product | 2020-11-18 | 2101367 |  |  | 2020-11-18
U.S. Boiler Co. | BURNHAM BY U.S. BOILER | ESC4C | Water | LPG | Induced Draft | FALSE | FALSE | 1 | FALSE | TRUE | FALSE |  | None | Non-Condensing | Single-Stage | Cast Iron | Single-Speed |  |  |  | 91200 | 78000 | [9 empty] | 85.4 |  | Federally-Regulated Consumer Product | 2020-11-18 | 6692887 |  |  | 2020-11-18
U.S. Boiler Co. | BURNHAM BY U.S. BOILER | X-PV6P | Water | LPG | Induced Draft | FALSE | FALSE | 1 | FALSE | TRUE | FALSE |  | None | Non-Condensing | Single-Stage | Cast Iron | Single-Speed |  |  |  | 157500 | 135000 | [9 empty] | 85 |  | Federally-Regulated Consumer Product | 2020-11-18 | 205745301 |  |  | 2020-11-18
U.S. Boiler Co. | BURNHAM BY U.S. BOILER | 205I | Water | Natural Gas | Injection Type | FALSE | FALSE | 1 | FALSE | TRUE | TRUE |  | Stack Damper | Non-Condensing | Single-Stage | Cast Iron | Single-Speed |  |  |  | 130000 | 108000 | [9 empty] | 82 |  | Federally-Regulated Consumer Product | 2020-11-18 | 2101442 |  |  | 2020-11-18
U.S. Boiler Co. | BURNHAM BY U.S. BOILER | 205I | Water | LPG | Injection Type | FALSE | FALSE | 1 | FALSE | TRUE | TRUE |  | Stack Damper | Non-Condensing | Single-Stage | Cast Iron | Single-Speed |  |  |  | 130000 | 108000 | [9 empty] | 82 |  | Federally-Regulated Consumer Product | 2020-11-18 | 2101442 |  |  | 2020-11-18
U.S. Boiler Co. | BURNHAM BY U.S. BOILER | ESC4C | Water | Natural Gas | Induced Draft | FALSE | FALSE | 1 | FALSE | TRUE | FALSE |  | None | Non-Condensing | Single-Stage | Cast Iron | Single-Speed |  |  |  | 91200 | 78000 | [9 empty] | 85.4 |  | Federally-Regulated Consumer Product | 2020-11-18 | 6692887 |  |  | 2020-11-18
U.S. Boiler Co. | BURNHAM BY U.S. BOILER | 207I | Water | Natural Gas | Injection Type | FALSE | FALSE | 1 | FALSE | TRUE | TRUE |  | Stack Damper | Non-Condensing | Single-Stage | Cast Iron | Single-Speed |  |  |  | 198000 | 163000 | [9 empty] | 82 |  | Federally-Regulated Consumer Product | 2020-11-18 | 2101440 |  |  | 2020-11-18
U.S. Boiler Co. | BURNHAM BY U.S. BOILER | ES29 | Water | LPG | Injection Type | FALSE | FALSE | 1 | FALSE | TRUE | TRUE |  | Stack Damper | Non-Condensing | Single-Stage | Cast Iron | Single-Speed |  |  |  | 280000 | 238000 | [9 empty] | 85 |  | Federally-Regulated Consumer Product | 2020-11-18 | 2101305 |  |  | 2020-11-18
U.S. Boiler Co. | BURNHAM BY U.S. BOILER | PVG-9 | Water | Natural Gas | Injection Type | FALSE | FALSE | 1 | FALSE | TRUE | FALSE |  | None | Non-Condensing | Single-Stage | Cast Iron | Single-Speed |  |  |  | 280000 | 238000 | [9 empty] | 84 |  | Federally-Regulated Consumer Product | 2020-11-18 | 2101358 |  |  | 2020-11-18
U.S. Boiler Co. | BURNHAM BY U.S. BOILER | ESC8C | Water | Natural Gas | Induced Draft | FALSE | FALSE | 1 | FALSE | TRUE | FALSE |  | None | Non-Condensing | Single-Stage | Cast Iron | Single-Speed |  |  |  | 212800 | 180000 | [9 empty] | 84.5 |  | Federally-Regulated Consumer Product | 2020-11-18 | 6692890 |  |  | 2020-11-18
U.S. Boiler Co. | BURNHAM BY U.S. BOILER | 207E | Water | LPG | Injection Type | FALSE | FALSE | 1 | FALSE | TRUE | TRUE |  | Stack Damper | Non-Condensing | Single-Stage | Cast Iron | Single-Speed |  |  |  | 207000 | 174000 | [9 empty] | 84 |  | Federally-Regulated Consumer Product | 2020-11-18 | 202901885 |  |  | 2020-11-18
U.S. Boiler Co. | BURNHAM BY U.S. BOILER | ES24 | Water | Natural Gas | Injection Type | FALSE | FALSE | 1 | FALSE | TRUE | TRUE |  | Stack Damper | Non-Condensing | Single-Stage | Cast Iron | Single-Speed |  |  |  | 105000 | 89000 | [9 empty] | 85 |  | Federally-Regulated Consumer Product | 2020-11-18 | 2101367 |  |  | 2020-11-18
U.S. Boiler Co. | BURNHAM BY U.S. BOILER | IN3I | Steam | LPG | Injection Type | FALSE | FALSE | 1 |  |  | TRUE |  | Stack Damper | Non-Condensing | Single-Stage | Cast Iron |  |  |  |  | 62000 | 51000 | [9 empty] | 82 |  | Federally-Regulated Consumer Product | 2020-11-18 | 2101399 |  |  | 2020-11-18
U.S. Boiler Co. | BURNHAM BY U.S. BOILER | ES28 | Water | Natural Gas | Injection Type | FALSE | FALSE | 1 | FALSE | TRUE | TRUE |  | Stack Damper | Non-Condensing | Single-Stage | Cast Iron | Single-Speed |  |  |  | 245000 | 208000 | [9 empty] | 85 |  | Federally-Regulated Consumer Product | 2020-11-18 | 2101324 |  |  | 2020-11-18
U.S. Boiler Co. | BURNHAM BY U.S. BOILER | 204I | Water | Natural Gas | Injection Type | FALSE | FALSE | 1 | FALSE | TRUE | TRUE |  | Stack Damper | Non-Condensing | Single-Stage | Cast Iron | Single-Speed |  |  |  | 96000 | 80000 | [9 empty] | 82.3 |  | Federally-Regulated Consumer Product | 2020-11-18 | 2101443 |  |  | 2020-11-18
U.S. Boiler Co. | BURNHAM BY U.S. BOILER | 202I | Water | LPG | Injection Type | FALSE | FALSE | 1 | FALSE | TRUE | TRUE |  | Stack Damper | Non-Condensing | Single-Stage | Cast Iron | Single-Speed |  |  |  | 37500 | 31000 | [9 empty] | 82.3 |  | Federally-Regulated Consumer Product | 2020-11-18 | 2101441 |  |  | 2020-11-18
U.S. Boiler Co. | BURNHAM BY U.S. BOILER | IN4I | Steam | Natural Gas | Injection Type | FALSE | FALSE | 1 |  |  | TRUE |  | Stack Damper | Non-Condensing | Single-Stage | Cast Iron |  |  |  |  | 105000 | 87000 | [9 empty] | 82 |  | Federally-Regulated Consumer Product | 2020-11-18 | 2101400 |  |  | 2020-11-18
U.S. Boiler Co. | BURNHAM BY U.S. BOILER | IN3PVNI- | Steam | Natural Gas | Induced Draft | FALSE | FALSE | 1 |  |  | FALSE |  | None | Non-Condensing | Single-Stage | Cast Iron |  |  |  |  | 62000 | 52000 | [9 empty] | 83.2 |  | Federally-Regulated Consumer Product | 2020-11-18 | 2101398 |  |  | 2020-11-18
U.S. Boiler Co. | BURNHAM BY U.S. BOILER | IN9I | Steam | LPG | Injection Type | FALSE | FALSE | 1 |  |  | TRUE |  | Stack Damper | Non-Condensing | Single-Stage | Cast Iron |  |  |  |  | 280000 | 231000 | [9 empty] | 82.2 |  | Federally-Regulated Consumer Product | 2020-11-18 | 2101401 |  |  | 2020-11-18
U.S. Boiler Co. | BURNHAM BY U.S. BOILER | ESC6C | Water | LPG | Induced Draft | FALSE | FALSE | 1 | FALSE | TRUE | FALSE |  | None | Non-Condensing | Single-Stage | Cast Iron | Single-Speed |  |  |  | 152000 | 130000 | [9 empty] | 85.2 |  | Federally-Regulated Consumer Product | 2020-11-18 | 6692872 |  |  | 2020-11-18
U.S. Boiler Co. | BURNHAM BY U.S. BOILER | 210I | Water | Natural Gas | Injection Type | FALSE | FALSE | 1 | FALSE | TRUE | TRUE |  | Stack Damper | Non-Condensing | Single-Stage | Cast Iron | Single-Speed |  |  |  | 299000 | 246000 | [9 empty] | 82 |  | Federally-Regulated Consumer Product | 2020-11-18 | 2101437 |  |  | 2020-11-18
U.S. Boiler Co. | BURNHAM BY U.S. BOILER | 206I | Water | Natural Gas | Injection Type | FALSE | FALSE | 1 | FALSE | TRUE | TRUE |  | Stack Damper | Non-Condensing | Single-Stage | Cast Iron | Single-Speed |  |  |  | 164000 | 136000 | [9 empty] | 82 |  | Federally-Regulated Consumer Product | 2020-11-18 | 2101436 |  |  | 2020-11-18
U.S. Boiler Co. | BURNHAM BY U.S. BOILER | ESC3C | Water | LPG | Induced Draft | FALSE | FALSE | 1 | FALSE | TRUE | FALSE |  | None | Non-Condensing | Single-Stage | Cast Iron | Single-Speed |  |  |  | 60800 | 52000 | [9 empty] | 85.5 |  | Federally-Regulated Consumer Product | 2020-11-18 | 6692886 |  |  | 2020-11-18
U.S. Boiler Co. | BURNHAM BY U.S. BOILER | 208I | Water | LPG | Injection Type | FALSE | FALSE | 1 | FALSE | TRUE | TRUE |  | Stack Damper | Non-Condensing | Single-Stage | Cast Iron | Single-Speed |  |  |  | 232000 | 191000 | [9 empty] | 82 |  | Federally-Regulated Consumer Product | 2020-11-18 | 2101439 |  |  | 2020-11-18
U.S. Boiler Co. | BURNHAM BY U.S. BOILER | ES25 | Water | LPG | Injection Type | FALSE | FALSE | 1 | FALSE | TRUE | TRUE |  | Stack Damper | Non-Condensing | Single-Stage | Cast Iron | Single-Speed |  |  |  | 140000 | 119000 | [9 empty] | 85 |  | Federally-Regulated Consumer Product | 2020-11-18 | 2101366 |  |  | 2020-11-18
U.S. Boiler Co. | BURNHAM BY U.S. BOILER | ES23 | Water | Natural Gas | Injection Type | FALSE | FALSE | 1 | FALSE | TRUE | TRUE |  | Stack Damper | Non-Condensing | Single-Stage | Cast Iron | Single-Speed |  |  |  | 70000 | 59000 | [9 empty] | 85 |  | Federally-Regulated Consumer Product | 2020-11-18 | 2101368 |  |  | 2020-11-18
U.S. Boiler Co. | BURNHAM BY U.S. BOILER | 206E | Water | Natural Gas | Injection Type | FALSE | FALSE | 1 | FALSE | TRUE | TRUE |  | Stack Damper | Non-Condensing | Single-Stage | Cast Iron | Single-Speed |  |  |  | 172000 | 145000 | [9 empty] | 84 |  | Federally-Regulated Consumer Product | 2020-11-18 | 202901884 |  |  | 2020-11-18
U.S. Boiler Co. | BURNHAM BY U.S. BOILER | 203I | Water | Natural Gas | Injection Type | FALSE | FALSE | 1 | FALSE | TRUE | TRUE |  | Stack Damper | Non-Condensing | Single-Stage | Cast Iron | Single-Speed |  |  |  | 62000 | 52000 | [9 empty] | 82.6 |  | Federally-Regulated Consumer Product | 2020-11-18 | 2101444 |  |  | 2020-11-18
U.S. Boiler Co. | BURNHAM BY U.S. BOILER | PVG-5 | Water | Natural Gas | Injection Type | FALSE | FALSE | 1 | FALSE | TRUE | FALSE |  | None | Non-Condensing | Single-Stage | Cast Iron | Single-Speed |  |  |  | 140000 | 120000 | [9 empty] | 85.3 |  | Federally-Regulated Consumer Product | 2020-11-18 | 2101361 |  |  | 2020-11-18
U.S. Boiler Co. | BURNHAM BY U.S. BOILER | ESC6C | Water | Natural Gas | Induced Draft | FALSE | FALSE | 1 | FALSE | TRUE | FALSE |  | None | Non-Condensing | Single-Stage | Cast Iron | Single-Speed |  |  |  | 152000 | 130000 | [9 empty] | 85.2 |  | Federally-Regulated Consumer Product | 2020-11-18 | 6692872 |  |  | 2020-11-18
U.S. Boiler Co. | BURNHAM BY U.S. BOILER | PVG-8 | Water | Natural Gas | Injection Type | FALSE | FALSE | 1 | FALSE | TRUE | FALSE |  | None | Non-Condensing | Single-Stage | Cast Iron | Single-Speed |  |  |  | 245000 | 208000 | [9 empty] | 84.5 |  | Federally-Regulated Consumer Product | 2020-11-18 | 2101357 |  |  | 2020-11-18
U.S. Boiler Co. | BURNHAM BY U.S. BOILER | 210I | Water | LPG | Injection Type | FALSE | FALSE | 1 | FALSE | TRUE | TRUE |  | Stack Damper | Non-Condensing | Single-Stage | Cast Iron | Single-Speed |  |  |  | 299000 | 246000 | [9 empty] | 82 |  | Federally-Regulated Consumer Product | 2020-11-18 | 2101437 |  |  | 2020-11-18
U.S. Boiler Co. | BURNHAM BY U.S. BOILER | ESC3C | Water | Natural Gas | Induced Draft | FALSE | FALSE | 1 | FALSE | TRUE | FALSE |  | None | Non-Condensing | Single-Stage | Cast Iron | Single-Speed |  |  |  | 60800 | 52000 | [9 empty] | 85.5 |  | Federally-Regulated Consumer Product | 2020-11-18 | 6692886 |  |  | 2020-11-18
U.S. Boiler Co. | BURNHAM BY U.S. BOILER | 208E | Water | Natural Gas | Injection Type | FALSE | FALSE | 1 | FALSE | TRUE | TRUE |  | Stack Damper | Non-Condensing | Single-Stage | Cast Iron | Single-Speed |  |  |  | 241000 | 202000 | [9 empty] | 84 |  | Federally-Regulated Consumer Product | 2020-11-18 | 202901886 |  |  | 2020-11-18
U.S. Boiler Co. | BURNHAM BY U.S. BOILER | ESC5C | Water | LPG | Induced Draft | FALSE | FALSE | 1 | FALSE | TRUE | FALSE |  | None | Non-Condensing | Single-Stage | Cast Iron | Single-Speed |  |  |  | 121600 | 104000 | [9 empty] | 85.3 |  | Federally-Regulated Consumer Product | 2020-11-18 | 6692888 |  |  | 2020-11-18
U.S. Boiler Co. | BURNHAM BY U.S. BOILER | IN8I | Steam | Natural Gas | Injection Type | FALSE | FALSE | 1 |  |  | TRUE |  | Stack Damper | Non-Condensing | Single-Stage | Cast Iron |  |  |  |  | 245000 | 202000 | [9 empty] | 82.2 |  | Federally-Regulated Consumer Product | 2020-11-18 | 2101402 |  |  | 2020-11-18
U.S. Boiler Co. | BURNHAM BY U.S. BOILER | IN6PVNI- | Steam | Natural Gas | Induced Draft | FALSE | FALSE | 1 |  |  | FALSE |  | None | Non-Condensing | Single-Stage | Cast Iron |  |  |  |  | 175000 | 145000 | [9 empty] | 82.2 |  | Federally-Regulated Consumer Product | 2020-11-18 | 2101397 |  |  | 2020-11-18
U.S. Boiler Co. | BURNHAM BY U.S. BOILER | ESC7C | Water | LPG | Induced Draft | FALSE | FALSE | 1 | FALSE | TRUE | FALSE |  | None | Non-Condensing | Single-Stage | Cast Iron | Single-Speed |  |  |  | 182400 | 156000 | [9 empty] | 85 |  | Federally-Regulated Consumer Product | 2020-11-18 | 6692889 |  |  | 2020-11-18
U.S. Boiler Co. | BURNHAM BY U.S. BOILER | X-PV4P | Water | LPG | Induced Draft | FALSE | FALSE | 1 | FALSE | TRUE | FALSE |  | None | Non-Condensing | Single-Stage | Cast Iron | Single-Speed |  |  |  | 94500 | 81000 | [9 empty] | 85 |  | Federally-Regulated Consumer Product | 2020-11-18 | 205745299 |  |  | 2020-11-18
U.S. Boiler Co. | BURNHAM BY U.S. BOILER | ESC8C | Water | LPG | Induced Draft | FALSE | FALSE | 1 | FALSE | TRUE | FALSE |  | None | Non-Condensing | Single-Stage | Cast Iron | Single-Speed |  |  |  | 212800 | 180000 | [9 empty] | 84.5 |  | Federally-Regulated Consumer Product | 2020-11-18 | 6692890 |  |  | 2020-11-18
U.S. Boiler Co. | BURNHAM BY U.S. BOILER | X-PV6N | Water | Natural Gas | Induced Draft | FALSE | FALSE | 1 | FALSE | TRUE | FALSE |  | None | Non-Condensing | Single-Stage | Cast Iron | Single-Speed |  |  |  | 175000 | 150000 | [9 empty] | 85 |  | Federally-Regulated Consumer Product | 2020-11-18 | 205745295 |  |  | 2020-11-18
U.S. Boiler Co. | BURNHAM BY U.S. BOILER | 202X*I | Water | LPG | Injection Type | FALSE | FALSE | 1 | FALSE | TRUE | TRUE |  | Stack Damper | Non-Condensing | Single-Stage | Cast Iron | Single-Speed |  |  |  | 50000 | 42000 | [9 empty] | 83.2 |  | Federally-Regulated Consumer Product | 2020-11-18 | 2101445 |  |  | 2020-11-18
U.S. Boiler Co. | BURNHAM BY U.S. BOILER | ESC9C | Water | Natural Gas | Induced Draft | FALSE | FALSE | 1 | FALSE | TRUE | FALSE |  | None | Non-Condensing | Single-Stage | Cast Iron | Single-Speed |  |  |  | 243200 | 206000 | [9 empty] | 84 |  | Federally-Regulated Consumer Product | 2020-11-18 | 6692891 |  |  | 2020-11-18
U.S. Boiler Co. | BURNHAM BY U.S. BOILER | ESC5C | Water | Natural Gas | Induced Draft | FALSE | FALSE | 1 | FALSE | TRUE | FALSE |  | None | Non-Condensing | Single-Stage | Cast Iron | Single-Speed |  |  |  | 121600 | 104000 | [9 empty] | 85.3 |  | Federally-Regulated Consumer Product | 2020-11-18 | 6692888 |  |  | 2020-11-18
U.S. Boiler Co. | BURNHAM BY U.S. BOILER | IN3I | Steam | Natural Gas | Injection Type | FALSE | FALSE | 1 |  |  | TRUE |  | Stack Damper | Non-Condensing | Single-Stage | Cast Iron |  |  |  |  | 62000 | 51000 | [9 empty] | 82 |  | Federally-Regulated Consumer Product | 2020-11-18 | 2101399 |  |  | 2020-11-18
U.S. Boiler Co. | BURNHAM BY U.S. BOILER | IN7I | Steam | LPG | Injection Type | FALSE | FALSE | 1 |  |  | TRUE |  | Stack Damper | Non-Condensing | Single-Stage | Cast Iron |  |  |  |  | 210000 | 173000 | [9 empty] | 82.1 |  | Federally-Regulated Consumer Product | 2020-11-18 | 2101405 |  |  | 2020-11-18
U.S. Boiler Co. | BURNHAM BY U.S. BOILER | X-PV8P | Water | LPG | Induced Draft | FALSE | FALSE | 1 | FALSE | TRUE | FALSE |  | None | Non-Condensing | Single-Stage | Cast Iron | Single-Speed |  |  |  | 220500 | 187000 | [9 empty] | 84 |  | Federally-Regulated Consumer Product | 2020-11-18 | 205745303 |  |  | 2020-11-18
U.S. Boiler Co. | BURNHAM BY U.S. BOILER | 207I | Water | LPG | Injection Type | FALSE | FALSE | 1 | FALSE | TRUE | TRUE |  | Stack Damper | Non-Condensing | Single-Stage | Cast Iron | Single-Speed |  |  |  | 198000 | 163000 | [9 empty] | 82 |  | Federally-Regulated Consumer Product | 2020-11-18 | 2101440 |  |  | 2020-11-18
U.S. Boiler Co. | BURNHAM BY U.S. BOILER | PVG-3A | Water | LPG | Injection Type | FALSE | FALSE | 1 | FALSE | TRUE | FALSE |  | None | Non-Condensing | Single-Stage | Cast Iron | Single-Speed |  |  |  | 63000 | 54000 | [9 empty] | 85.5 |  | Federally-Regulated Consumer Product | 2020-11-18 | 6750314 |  |  | 2020-11-18
U.S. Boiler Co. | BURNHAM BY U.S. BOILER | IN7I | Steam | Natural Gas | Injection Type | FALSE | FALSE | 1 |  |  | TRUE |  | Stack Damper | Non-Condensing | Single-Stage | Cast Iron |  |  |  |  | 210000 | 173000 | [9 empty] | 82.1 |  | Federally-Regulated Consumer Product | 2020-11-18 | 2101405 |  |  | 2020-11-18
U.S. Boiler Co. | BURNHAM BY U.S. BOILER | X-PV4N | Water | Natural Gas | Induced Draft | FALSE | FALSE | 1 | FALSE | TRUE | FALSE |  | None | Non-Condensing | Single-Stage | Cast Iron | Single-Speed |  |  |  | 105000 | 90000 | [9 empty] | 85 |  | Federally-Regulated Consumer Product | 2020-11-18 | 205745293 |  |  | 2020-11-18
U.S. Boiler Co. | BURNHAM BY U.S. BOILER | 204E | Water | Natural Gas | Injection Type | FALSE | FALSE | 1 | FALSE | TRUE | TRUE |  | Stack Damper | Non-Condensing | Single-Stage | Cast Iron | Single-Speed |  |  |  | 103000 | 87000 | [9 empty] | 84 |  | Federally-Regulated Consumer Product | 2020-11-18 | 202901882 |  |  | 2020-11-18
U.S. Boiler Co. | BURNHAM BY U.S. BOILER | 202I | Water | Natural Gas | Injection Type | FALSE | FALSE | 1 | FALSE | TRUE | TRUE |  | Stack Damper | Non-Condensing | Single-Stage | Cast Iron | Single-Speed |  |  |  | 37500 | 31000 | [9 empty] | 82.3 |  | Federally-Regulated Consumer Product | 2020-11-18 | 2101441 |  |  | 2020-11-18
U.S. Boiler Co. | BURNHAM BY U.S. BOILER | IN9I | Steam | Natural Gas | Injection Type | FALSE | FALSE | 1 |  |  | TRUE |  | Stack Damper | Non-Condensing | Single-Stage | Cast Iron |  |  |  |  | 280000 | 231000 | [9 empty] | 82.2 |  | Federally-Regulated Consumer Product | 2020-11-18 | 2101401 |  |  | 2020-11-18
U.S. Boiler Co. | BURNHAM BY U.S. BOILER | IN4I | Steam | LPG | Injection Type | FALSE | FALSE | 1 |  |  | TRUE |  | Stack Damper | Non-Condensing | Single-Stage | Cast Iron |  |  |  |  | 105000 | 87000 | [9 empty] | 82 |  | Federally-Regulated Consumer Product | 2020-11-18 | 2101400 |  |  | 2020-11-18
U.S. Boiler Co. | BURNHAM BY U.S. BOILER | PVG-3 | Water | Natural Gas | Injection Type | FALSE | FALSE | 1 | FALSE | TRUE | FALSE |  | None | Non-Condensing | Single-Stage | Cast Iron | Single-Speed |  |  |  | 70000 | 60000 | [9 empty] | 85.5 |  | Federally-Regulated Consumer Product | 2020-11-18 | 2101359 |  |  | 2020-11-18
U.S. Boiler Co. | BURNHAM BY U.S. BOILER | 207E | Water | Natural Gas | Injection Type | FALSE | FALSE | 1 | FALSE | TRUE | TRUE |  | Stack Damper | Non-Condensing | Single-Stage | Cast Iron | Single-Speed |  |  |  | 207000 | 174000 | [9 empty] | 84 |  | Federally-Regulated Consumer Product | 2020-11-18 | 202901885 |  |  | 2020-11-18
U.S. Boiler Co. | BURNHAM BY U.S. BOILER | IN6I | Steam | Natural Gas | Injection Type | FALSE | FALSE | 1 |  |  | TRUE |  | Stack Damper | Non-Condensing | Single-Stage | Cast Iron |  |  |  |  | 175000 | 144000 | [9 empty] | 82.1 |  | Federally-Regulated Consumer Product | 2020-11-18 | 2101404 |  |  | 2020-11-18
U.S. Boiler Co. | BURNHAM BY U.S. BOILER | ES25 | Water | Natural Gas | Injection Type | FALSE | FALSE | 1 | FALSE | TRUE | TRUE |  | Stack Damper | Non-Condensing | Single-Stage | Cast Iron | Single-Speed |  |  |  | 140000 | 119000 | [9 empty] | 85 |  | Federally-Regulated Consumer Product | 2020-11-18 | 2101366 |  |  | 2020-11-18
U.S. Boiler Co. | BURNHAM BY U.S. BOILER | X-202 | Water | LPG | Injection Type | FALSE | FALSE | 1 | FALSE | TRUE | TRUE |  | Stack Damper | Non-Condensing | Single-Stage | Cast Iron | Single-Speed |  |  |  | 38000 | 32000 | [9 empty] | 84 |  | Federally-Regulated Consumer Product | 2020-11-18 | 204746461 |  |  | 2020-11-18
U.S. Boiler Co. | BURNHAM BY U.S. BOILER | 205E | Water | Natural Gas | Injection Type | FALSE | FALSE | 1 | FALSE | TRUE | TRUE |  | Stack Damper | Non-Condensing | Single-Stage | Cast Iron | Single-Speed |  |  |  | 138000 | 116000 | [9 empty] | 84 |  | Federally-Regulated Consumer Product | 2020-11-18 | 202901883 |  |  | 2020-11-18
U.S. Boiler Co. | BURNHAM BY U.S. BOILER | ES29 | Water | Natural Gas | Injection Type | FALSE | FALSE | 1 | FALSE | TRUE | TRUE |  | Stack Damper | Non-Condensing | Single-Stage | Cast Iron | Single-Speed |  |  |  | 280000 | 238000 | [9 empty] | 85 |  | Federally-Regulated Consumer Product | 2020-11-18 | 2101305 |  |  | 2020-11-18
U.S. Boiler Co. | BURNHAM BY U.S. BOILER | 209I | Water | Natural Gas | Injection Type | FALSE | FALSE | 1 | FALSE | TRUE | TRUE |  | Stack Damper | Non-Condensing | Single-Stage | Cast Iron | Single-Speed |  |  |  | 266000 | 219000 | [9 empty] | 82 |  | Federally-Regulated Consumer Product | 2020-11-18 | 2101438 |  |  | 2020-11-18
U.S. Boiler Co. | BURNHAM BY U.S. BOILER | X-PV3N | Water | Natural Gas | Induced Draft | FALSE | FALSE | 1 | FALSE | TRUE | FALSE |  | None | Non-Condensing | Single-Stage | Cast Iron | Single-Speed |  |  |  | 70000 | 60000 | [9 empty] | 85 |  | Federally-Regulated Consumer Product | 2020-11-18 | 205745292 |  |  | 2020-11-18
U.S. Boiler Co. | BURNHAM BY U.S. BOILER | 203I | Water | LPG | Injection Type | FALSE | FALSE | 1 | FALSE | TRUE | TRUE |  | Stack Damper | Non-Condensing | Single-Stage | Cast Iron | Single-Speed |  |  |  | 62000 | 52000 | [9 empty] | 82.6 |  | Federally-Regulated Consumer Product | 2020-11-18 | 2101444 |  |  | 2020-11-18
U.S. Boiler Co. | BURNHAM BY U.S. BOILER | IN6I | Steam | LPG | Injection Type | FALSE | FALSE | 1 |  |  | TRUE |  | Stack Damper | Non-Condensing | Single-Stage | Cast Iron |  |  |  |  | 175000 | 144000 | [9 empty] | 82.1 |  | Federally-Regulated Consumer Product | 2020-11-18 | 2101404 |  |  | 2020-11-18
U.S. Boiler Co. | BURNHAM BY U.S. BOILER | X-PV3P | Water | LPG | Induced Draft | FALSE | FALSE | 1 | FALSE | TRUE | FALSE |  | None | Non-Condensing | Single-Stage | Cast Iron | Single-Speed |  |  |  | 63000 | 54000 | [9 empty] | 85 |  | Federally-Regulated Consumer Product | 2020-11-18 | 205745298 |  |  | 2020-11-18
U.S. Boiler Co. | BURNHAM BY U.S. BOILER | ESC9C | Water | LPG | Induced Draft | FALSE | FALSE | 1 | FALSE | TRUE | FALSE |  | None | Non-Condensing | Single-Stage | Cast Iron | Single-Speed |  |  |  | 243200 | 206000 | [9 empty] | 84 |  | Federally-Regulated Consumer Product | 2020-11-18 | 6692891 |  |  | 2020-11-18
U.S. Boiler Co. | BURNHAM BY U.S. BOILER | PVG-7 | Water | Natural Gas | Injection Type | FALSE | FALSE | 1 | FALSE | TRUE | FALSE |  | None | Non-Condensing | Single-Stage | Cast Iron | Single-Speed |  |  |  | 210000 | 179000 | [9 empty] | 85 |  | Federally-Regulated Consumer Product | 2020-11-18 | 2101363 |  |  | 2020-11-18
U.S. Boiler Co. | BURNHAM BY U.S. BOILER | X-PV7N | Water | Natural Gas | Induced Draft | FALSE | FALSE | 1 | FALSE | TRUE | FALSE |  | None | Non-Condensing | Single-Stage | Cast Iron | Single-Speed |  |  |  | 210000 | 179000 | [9 empty] | 85 |  | Federally-Regulated Consumer Product | 2020-11-18 | 205745296 |  |  | 2020-11-18
U.S. Boiler Co. | BURNHAM BY U.S. BOILER | X-202 | Water | Natural Gas | Injection Type | FALSE | FALSE | 1 | FALSE | TRUE | TRUE |  | Stack Damper | Non-Condensing | Single-Stage | Cast Iron | Single-Speed |  |  |  | 38000 | 32000 | [9 empty] | 84 |  | Federally-Regulated Consumer Product | 2020-11-18 | 204746461 |  |  | 2020-11-18
U.S. Boiler Co. | BURNHAM BY U.S. BOILER | 209I | Water | LPG | Injection Type | FALSE | FALSE | 1 | FALSE | TRUE | TRUE |  | Stack Damper | Non-Condensing | Single-Stage | Cast Iron | Single-Speed |  |  |  | 266000 | 219000 | [9 empty] | 82 |  | Federally-Regulated Consumer Product | 2020-11-18 | 2101438 |  |  | 2020-11-18
U.S. Boiler Co. | BURNHAM BY U.S. BOILER | 203E | Water | Natural Gas | Injection Type | FALSE | FALSE | 1 | FALSE | TRUE | TRUE |  | Stack Damper | Non-Condensing | Single-Stage | Cast Iron | Single-Speed |  |  |  | 69000 | 58000 | [9 empty] | 84 |  | Federally-Regulated Consumer Product | 2020-11-18 | 202901881 |  |  | 2020-11-18
U.S. Boiler Co. | BURNHAM BY U.S. BOILER | X-PV8N | Water | Natural Gas | Induced Draft | FALSE | FALSE | 1 | FALSE | TRUE | FALSE |  | None | Non-Condensing | Single-Stage | Cast Iron | Single-Speed |  |  |  | 245000 | 208000 | [9 empty] | 84 |  | Federally-Regulated Consumer Product | 2020-11-18 | 205745297 |  |  | 2020-11-18
U.S. Boiler Co. | BURNHAM BY U.S. BOILER | PVG-6 | Water | Natural Gas | Injection Type | FALSE | FALSE | 1 | FALSE | TRUE | FALSE |  | None | Non-Condensing | Single-Stage | Cast Iron | Single-Speed |  |  |  | 175000 | 150000 | [9 empty] | 85.2 |  | Federally-Regulated Consumer Product | 2020-11-18 | 2101362 |  |  | 2020-11-18
U.S. Boiler Co. | BURNHAM BY U.S. BOILER | PVG-4A | Water | LPG | Injection Type | FALSE | FALSE | 1 | FALSE | TRUE | FALSE |  | None | Non-Condensing | Single-Stage | Cast Iron | Single-Speed |  |  |  | 94500 | 81000 | [9 empty] | 85.4 |  | Federally-Regulated Consumer Product | 2020-11-18 | 6750315 |  |  | 2020-11-18
U.S. Boiler Co. | BURNHAM BY U.S. BOILER | 208I | Water | Natural Gas | Injection Type | FALSE | FALSE | 1 | FALSE | TRUE | TRUE |  | Stack Damper | Non-Condensing | Single-Stage | Cast Iron | Single-Speed |  |  |  | 232000 | 191000 | [9 empty] | 82 |  | Federally-Regulated Consumer Product | 2020-11-18 | 2101439 |  |  | 2020-11-18
U.S. Boiler Co. | BURNHAM BY U.S. BOILER | IN5PVNI- | Steam | Natural Gas | Induced Draft | FALSE | FALSE | 1 |  |  | FALSE |  | None | Non-Condensing | Single-Stage | Cast Iron |  |  |  |  | 140000 | 116000 | [9 empty] | 82.2 |  | Federally-Regulated Consumer Product | 2020-11-18 | 2101395 |  |  | 2020-11-18
U.S. Boiler Co. | BURNHAM BY U.S. BOILER | ES23 | Water | LPG | Injection Type | FALSE | FALSE | 1 | FALSE | TRUE | TRUE |  | Stack Damper | Non-Condensing | Single-Stage | Cast Iron | Single-Speed |  |  |  | 70000 | 59000 | [9 empty] | 85 |  | Federally-Regulated Consumer Product | 2020-11-18 | 2101368 |  |  | 2020-11-18
NY Boiler, LLC dba New Yorker Boiler | New Yorker | CL5-245SET | Steam | Oil | Power | FALSE | FALSE | 1 |  |  | TRUE |  | None | Non-Condensing | Single-Stage | Cast Iron |  |  |  |  | 245000 | 212000 | [9 empty] | 85.6 |  | Federally-Regulated Consumer Product | 2020-11-18 | 205652338 |  |  | 2020-11-18
NY Boiler, LLC dba New Yorker Boiler | New Yorker | CL3-105SET | Steam | Oil | Power | FALSE | FALSE | 1 |  |  | TRUE |  | None | Non-Condensing | Single-Stage | Cast Iron |  |  |  |  | 105000 | 91000 | [9 empty] | 85.7 |  | Federally-Regulated Consumer Product | 2020-11-18 | 205817191 |  |  | 2020-11-18
NY Boiler, LLC dba New Yorker Boiler | New Yorker | FR147 | Water | Oil | Power | FALSE | FALSE | 1 | FALSE | TRUE | TRUE |  | None | Non-Condensing | Single-Stage | Other | Single-Speed |  |  |  | 175000 | 154000 | [9 empty] | 86.7 |  | Federally-Regulated Consumer Product | 2020-11-18 | 2100694 |  |  | 2020-11-18
NY Boiler, LLC dba New Yorker Boiler | New Yorker | CL3-140SE | Steam | Oil | Power | FALSE | FALSE | 1 |  |  | TRUE |  | None | Non-Condensing | Single-Stage | Cast Iron |  |  |  |  | 140000 | 121000 | [9 empty] | 85 |  | Federally-Regulated Consumer Product | 2020-11-18 | 205652331 |  |  | 2020-11-18
NY Boiler, LLC dba New Yorker Boiler | New Yorker | FR98 | Water | Oil | Power | FALSE | FALSE | 1 | FALSE | TRUE | TRUE |  | None | Non-Condensing | Single-Stage | Other | Single-Speed |  |  |  | 119000 | 104000 | [9 empty] | 86.4 |  | Federally-Regulated Consumer Product | 2020-11-18 | 2100698 |  |  | 2020-11-18
NY Boiler, LLC dba New Yorker Boiler | New Yorker | CL4-168SE | Steam | Oil | Power | FALSE | FALSE | 1 |  |  | TRUE |  | None | Non-Condensing | Single-Stage | Cast Iron |  |  |  |  | 168000 | 147000 | [9 empty] | 86.4 |  | Federally-Regulated Consumer Product | 2020-11-18 | 205652333 |  |  | 2020-11-18
NY Boiler, LLC dba New Yorker Boiler | New Yorker | FR232H | Water | Oil | Power | FALSE | FALSE | 1 | TRUE |  | TRUE |  | None | Non-Condensing | Single-Stage | Other | Single-Speed |  |  |  | 280000 | 242000 | [9 empty] | 85.1 |  | Federally-Regulated Consumer Product | 2020-11-18 | 6361383 |  |  | 2020-11-18
NY Boiler, LLC dba New Yorker Boiler | New Yorker | CL3-105SE | Steam | Oil | Power | FALSE | FALSE | 1 |  |  | TRUE |  | None | Non-Condensing | Single-Stage | Cast Iron |  |  |  |  | 105000 | 91000 | [9 empty] | 85.7 |  | Federally-Regulated Consumer Product | 2020-11-18 | 205817190 |  |  | 2020-11-18
NY Boiler, LLC dba New Yorker Boiler | New Yorker | CL4-210WET | Water | Oil | Power | FALSE | FALSE | 1 | TRUE |  | TRUE |  | None | Non-Condensing | Single-Stage | Cast Iron | Single-Speed |  |  |  | 210000 | 182000 | [9 empty] | 86 |  | Federally-Regulated Consumer Product | 2020-11-18 | 205652324 |  |  | 2020-11-18
NY Boiler, LLC dba New Yorker Boiler | New Yorker | FR122 | Water | Oil | Power | FALSE | FALSE | 1 | FALSE | TRUE | TRUE |  | None | Non-Condensing | Single-Stage | Other | Single-Speed |  |  |  | 154000 | 132000 | [9 empty] | 85.1 |  | Federally-Regulated Consumer Product | 2020-11-18 | 2100693 |  |  | 2020-11-18
NY Boiler, LLC dba New Yorker Boiler | New Yorker | CL5-266WET | Water | Oil | Power | FALSE | FALSE | 1 | TRUE |  | TRUE |  | None | Non-Condensing | Single-Stage | Cast Iron | Single-Speed |  |  |  | 266000 | 231000 | [9 empty] | 86.1 |  | Federally-Regulated Consumer Product | 2020-11-18 | 205652329 |  |  | 2020-11-18
NY Boiler, LLC dba New Yorker Boiler | New Yorker | CL3-140SET | Steam | Oil | Power | FALSE | FALSE | 1 |  |  | TRUE |  | None | Non-Condensing | Single-Stage | Cast Iron |  |  |  |  | 140000 | 121000 | [9 empty] | 85 |  | Federally-Regulated Consumer Product | 2020-11-18 | 205652332 |  |  | 2020-11-18
NY Boiler, LLC dba New Yorker Boiler | New Yorker | CL5-266WE | Water | Oil | Power | FALSE | FALSE | 1 | FALSE | TRUE | TRUE |  | None | Non-Condensing | Single-Stage | Cast Iron | Single-Speed |  |  |  | 266000 | 231000 | [9 empty] | 86.1 |  | Federally-Regulated Consumer Product | 2020-11-18 | 205652327 |  |  | 2020-11-18
NY Boiler, LLC dba New Yorker Boiler | New Yorker | FR173 | Water | Oil | Power | FALSE | FALSE | 1 | FALSE | TRUE | TRUE |  | None | Non-Condensing | Single-Stage | Other | Single-Speed |  |  |  | 210000 | 184000 | [9 empty] | 85.9 |  | Federally-Regulated Consumer Product | 2020-11-18 | 2100695 |  |  | 2020-11-18
NY Boiler, LLC dba New Yorker Boiler | New Yorker | CL5-245WE | Water | Oil | Power | FALSE | FALSE | 1 | FALSE | TRUE | TRUE |  | None | Non-Condensing | Single-Stage | Cast Iron | Single-Speed |  |  |  | 245000 | 214000 | [9 empty] | 86.4 |  | Federally-Regulated Consumer Product | 2020-11-18 | 205652325 |  |  | 2020-11-18
NY Boiler, LLC dba New Yorker Boiler | New Yorker | CL4-168WET | Water | Oil | Power | FALSE | FALSE | 1 | TRUE |  | TRUE |  | None | Non-Condensing | Single-Stage | Cast Iron | Single-Speed |  |  |  | 168000 | 148000 | [9 empty] | 87 |  | Federally-Regulated Consumer Product | 2020-11-18 | 205652322 |  |  | 2020-11-18
NY Boiler, LLC dba New Yorker Boiler | New Yorker | FR-173E-T | Water | Oil | Power | FALSE | FALSE | 1 | TRUE |  | TRUE |  | None | Non-Condensing | Single-Stage | Other | Single-Speed |  |  |  | 210000 | 182000 | [9 empty] | 86 |  | Federally-Regulated Consumer Product | 2020-11-18 | 206314968 |  |  | 2020-11-18
NY Boiler, LLC dba New Yorker Boiler | New Yorker | CL4-168SET | Steam | Oil | Power | FALSE | FALSE | 1 |  |  | TRUE |  | None | Non-Condensing | Single-Stage | Cast Iron |  |  |  |  | 168000 | 147000 | [9 empty] | 86.4 |  | Federally-Regulated Consumer Product | 2020-11-18 | 205652334 |  |  | 2020-11-18
NY Boiler, LLC dba New Yorker Boiler | New Yorker | FR232 | Water | Oil | Power | FALSE | FALSE | 1 | FALSE | TRUE | TRUE |  | None | Non-Condensing | Single-Stage | Other | Single-Speed |  |  |  | 280000 | 242000 | [9 empty] | 85.1 |  | Federally-Regulated Consumer Product | 2020-11-18 | 2100697 |  |  | 2020-11-18
NY Boiler, LLC dba New Yorker Boiler | New Yorker | CL4-210SE | Steam | Oil | Power | FALSE | FALSE | 1 |  |  | TRUE |  | None | Non-Condensing | Single-Stage | Cast Iron |  |  |  |  | 210000 | 181000 | [9 empty] | 85.1 |  | Federally-Regulated Consumer Product | 2020-11-18 | 205652335 |  |  | 2020-11-18
NY Boiler, LLC dba New Yorker Boiler | New Yorker | FR147H | Water | Oil | Power | FALSE | FALSE | 1 | TRUE |  | TRUE |  | None | Non-Condensing | Single-Stage | Other | Single-Speed |  |  |  | 175000 | 154000 | [9 empty] | 86.7 |  | Federally-Regulated Consumer Product | 2020-11-18 | 6360318 |  |  | 2020-11-18
NY Boiler, LLC dba New Yorker Boiler | New Yorker | CL4-168WE | Water | Oil | Power | FALSE | FALSE | 1 | FALSE | TRUE | TRUE |  | None | Non-Condensing | Single-Stage | Cast Iron | Single-Speed |  |  |  | 168000 | 148000 | [9 empty] | 87 |  | Federally-Regulated Consumer Product | 2020-11-18 | 205652319 |  |  | 2020-11-18
NY Boiler, LLC dba New Yorker Boiler | New Yorker | FRHGSII | Water | Oil | Power | FALSE | FALSE | 1 | FALSE | TRUE | TRUE |  | None | Non-Condensing | Single-Stage | Other | Single-Speed |  |  |  | 182000 | 158000 | [9 empty] | 85 |  | Federally-Regulated Consumer Product | 2020-11-18 | 2100701 |  |  | 2020-11-18
NY Boiler, LLC dba New Yorker Boiler | New Yorker | FR205 | Water | Oil | Power | FALSE | FALSE | 1 | FALSE | TRUE | TRUE |  | None | Non-Condensing | Single-Stage | Other | Single-Speed |  |  |  | 245000 | 215000 | [9 empty] | 86 |  | Federally-Regulated Consumer Product | 2020-11-18 | 2100696 |  |  | 2020-11-18
NY Boiler, LLC dba New Yorker Boiler | New Yorker | FR98H | Water | Oil | Power | FALSE | FALSE | 1 | TRUE |  | TRUE |  | None | Non-Condensing | Single-Stage | Other | Single-Speed |  |  |  | 119000 | 104000 | [9 empty] | 86.4 |  | Federally-Regulated Consumer Product | 2020-11-18 | 6359743 |  |  | 2020-11-18
NY Boiler, LLC dba New Yorker Boiler | New Yorker | FR-122E | Water | Oil | Power | FALSE | FALSE | 1 | FALSE | TRUE | TRUE |  | None | Non-Condensing | Single-Stage | Other | Single-Speed |  |  |  | 140000 | 121000 | [9 empty] | 86 |  | Federally-Regulated Consumer Product | 2020-11-18 | 206314965 |  |  | 2020-11-18
NY Boiler, LLC dba New Yorker Boiler | New Yorker | FRHGSL | Water | Oil | Power | FALSE | FALSE | 1 | FALSE | TRUE | TRUE |  | None | Non-Condensing | Single-Stage | Other | Single-Speed |  |  |  | 112000 | 100000 | [9 empty] | 87.8 |  | Federally-Regulated Consumer Product | 2020-11-18 | 2100699 |  |  | 2020-11-18
NY Boiler, LLC dba New Yorker Boiler | New Yorker | CL5-245SE | Steam | Oil | Power | FALSE | FALSE | 1 |  |  | TRUE |  | None | Non-Condensing | Single-Stage | Cast Iron |  |  |  |  | 245000 | 212000 | [9 empty] | 85.6 |  | Federally-Regulated Consumer Product | 2020-11-18 | 205652337 |  |  | 2020-11-18
NY Boiler, LLC dba New Yorker Boiler | New Yorker | CL4-210WE | Water | Oil | Power | FALSE | FALSE | 1 | FALSE | TRUE | TRUE |  | None | Non-Condensing | Single-Stage | Cast Iron | Single-Speed |  |  |  | 210000 | 182000 | [9 empty] | 86 |  | Federally-Regulated Consumer Product | 2020-11-18 | 205652323 |  |  | 2020-11-18
NY Boiler, LLC dba New Yorker Boiler | New Yorker | FR-232E-T | Water | Oil | Power | FALSE | FALSE | 1 | TRUE |  | TRUE |  | None | Non-Condensing | Single-Stage | Other | Single-Speed |  |  |  | 266000 | 231000 | [9 empty] | 86 |  | Federally-Regulated Consumer Product | 2020-11-18 | 206314970 |  |  | 2020-11-18
NY Boiler, LLC dba New Yorker Boiler | New Yorker | CL5-266SE | Steam | Oil | Power | FALSE | FALSE | 1 |  |  | TRUE |  | None | Non-Condensing | Single-Stage | Cast Iron |  |  |  |  | 266000 | 230000 | [9 empty] | 85.3 |  | Federally-Regulated Consumer Product | 2020-11-18 | 205652339 |  |  | 2020-11-18
NY Boiler, LLC dba New Yorker Boiler | New Yorker | CL3-140WET | Water | Oil | Power | FALSE | FALSE | 1 | TRUE |  | TRUE |  | None | Non-Condensing | Single-Stage | Cast Iron | Single-Speed |  |  |  | 140000 | 122000 | [9 empty] | 86.3 |  | Federally-Regulated Consumer Product | 2020-11-18 | 205652321 |  |  | 2020-11-18
NY Boiler, LLC dba New Yorker Boiler | New Yorker | FR-122E-T | Water | Oil | Power | FALSE | FALSE | 1 | TRUE |  | TRUE |  | None | Non-Condensing | Single-Stage | Other | Single-Speed |  |  |  | 140000 | 121000 | [9 empty] | 86 |  | Federally-Regulated Consumer Product | 2020-11-18 | 206314966 |  |  | 2020-11-18
NY Boiler, LLC dba New Yorker Boiler | New Yorker | FR205H | Water | Oil | Power | FALSE | FALSE | 1 | TRUE |  | TRUE |  | None | Non-Condensing | Single-Stage | Other | Single-Speed |  |  |  | 245000 | 215000 | [9 empty] | 86 |  | Federally-Regulated Consumer Product | 2020-11-18 | 6361036 |  |  | 2020-11-18
NY Boiler, LLC dba New Yorker Boiler | New Yorker | FRHGS | Water | Oil | Power | FALSE | FALSE | 1 | FALSE | TRUE | TRUE |  | None | Non-Condensing | Single-Stage | Other | Single-Speed |  |  |  | 140000 | 122000 | [9 empty] | 86.3 |  | Federally-Regulated Consumer Product | 2020-11-18 | 6361754 |  |  | 2020-11-18
NY Boiler, LLC dba New Yorker Boiler | New Yorker | FR-173E | Water | Oil | Power | FALSE | FALSE | 1 | FALSE | TRUE | TRUE |  | None | Non-Condensing | Single-Stage | Other | Single-Speed |  |  |  | 210000 | 182000 | [9 empty] | 86 |  | Federally-Regulated Consumer Product | 2020-11-18 | 206314967 |  |  | 2020-11-18
NY Boiler, LLC dba New Yorker Boiler | New Yorker | CL5-245WET | Water | Oil | Power | FALSE | FALSE | 1 | TRUE |  | TRUE |  | None | Non-Condensing | Single-Stage | Cast Iron | Single-Speed |  |  |  | 245000 | 214000 | [9 empty] | 86.4 |  | Federally-Regulated Consumer Product | 2020-11-18 | 205652326 |  |  | 2020-11-18
NY Boiler, LLC dba New Yorker Boiler | New Yorker | CL3-140WE | Water | Oil | Power | FALSE | FALSE | 1 | FALSE | TRUE | TRUE |  | None | Non-Condensing | Single-Stage | Cast Iron | Single-Speed |  |  |  | 140000 | 122000 | [9 empty] | 86.3 |  | Federally-Regulated Consumer Product | 2020-11-18 | 205652328 |  |  | 2020-11-18
NY Boiler, LLC dba New Yorker Boiler | New Yorker | FR122H | Water | Oil | Power | FALSE | FALSE | 1 | TRUE |  | TRUE |  | None | Non-Condensing | Single-Stage | Other | Single-Speed |  |  |  | 154000 | 132000 | [9 empty] | 85.1 |  | Federally-Regulated Consumer Product | 2020-11-18 | 6360080 |  |  | 2020-11-18
NY Boiler, LLC dba New Yorker Boiler | New Yorker | CL5-266SET | Steam | Oil | Power | FALSE | FALSE | 1 |  |  | TRUE |  | None | Non-Condensing | Single-Stage | Cast Iron |  |  |  |  | 266000 | 230000 | [9 empty] | 85.3 |  | Federally-Regulated Consumer Product | 2020-11-18 | 205652340 |  |  | 2020-11-18
NY Boiler, LLC dba New Yorker Boiler | New Yorker | CL4-210SET | Steam | Oil | Power | FALSE | FALSE | 1 |  |  | TRUE |  | None | Non-Condensing | Single-Stage | Cast Iron |  |  |  |  | 210000 | 181000 | [9 empty] | 85.1 |  | Federally-Regulated Consumer Product | 2020-11-18 | 205652336 |  |  | 2020-11-18
NY Boiler, LLC dba New Yorker Boiler | New Yorker | FR173H | Water | Oil | Power | FALSE | FALSE | 1 | TRUE |  | TRUE |  | None | Non-Condensing | Single-Stage | Other | Single-Speed |  |  |  | 210000 | 184000 | [9 empty] | 85.9 |  | Federally-Regulated Consumer Product | 2020-11-18 | 6360749 |  |  | 2020-11-18
U.S. Boiler Co. | New Yorker | PVCG40BP | Water | LPG | Injection Type | FALSE | FALSE | 1 | FALSE | TRUE | FALSE |  | None | Non-Condensing | Single-Stage | Cast Iron | Single-Speed |  |  |  | 94500 | 81000 | [9 empty] | 85.4 |  | Federally-Regulated Consumer Product | 2020-11-18 | 6757917 |  |  | 2020-11-18
U.S. Boiler Co. | New Yorker | PVCG70CP | Water | LPG | Induced Draft | FALSE | FALSE | 1 | FALSE | TRUE | FALSE |  | None | Non-Condensing | Single-Stage | Cast Iron | Single-Speed |  |  |  | 189000 | 161000 | [9 empty] | 85 |  | Federally-Regulated Consumer Product | 2020-11-18 | 205754813 |  |  | 2020-11-18
U.S. Boiler Co. | New Yorker | PVCG60CP | Water | LPG | Induced Draft | FALSE | FALSE | 1 | FALSE | TRUE | FALSE |  | None | Non-Condensing | Single-Stage | Cast Iron | Single-Speed |  |  |  | 157500 | 135000 | [9 empty] | 85 |  | Federally-Regulated Consumer Product | 2020-11-18 | 205754812 |  |  | 2020-11-18
U.S. Boiler Co. | New Yorker | PVCG90BP | Water | LPG | Injection Type | FALSE | FALSE | 1 | FALSE | TRUE | FALSE |  | None | Non-Condensing | Single-Stage | Cast Iron | Single-Speed |  |  |  | 252000 | 212000 | [9 empty] | 84 |  | Federally-Regulated Consumer Product | 2020-11-18 | 6758298 |  |  | 2020-11-18
U.S. Boiler Co. | New Yorker | PVCG80CP | Water | LPG | Induced Draft | FALSE | FALSE | 1 | FALSE | TRUE | FALSE |  | None | Non-Condensing | Single-Stage | Cast Iron | Single-Speed |  |  |  | 220500 | 187000 | [9 empty] | 84 |  | Federally-Regulated Consumer Product | 2020-11-18 | 205754814 |  |  | 2020-11-18
U.S. Boiler Co. | New Yorker | PVCG90BN | Water | Natural Gas | Injection Type | FALSE | FALSE | 1 | FALSE | TRUE | FALSE |  | None | Non-Condensing | Single-Stage | Cast Iron | Single-Speed |  |  |  | 280000 | 238000 | [9 empty] | 84 |  | Federally-Regulated Consumer Product | 2020-11-18 | 6758250 |  |  | 2020-11-18
U.S. Boiler Co. | New Yorker | PVCG80A | Water | Natural Gas | Injection Type | FALSE | FALSE | 1 | FALSE | TRUE | FALSE |  | None | Non-Condensing | Single-Stage | Cast Iron | Single-Speed |  |  |  | 245000 | 208000 | [9 empty] | 84.5 |  | Federally-Regulated Consumer Product | 2020-11-18 | 5503838 |  |  | 2020-11-18
U.S. Boiler Co. | New Yorker | PVCG80BN | Water | Natural Gas | Injection Type | FALSE | FALSE | 1 | FALSE | TRUE | FALSE |  | None | Non-Condensing | Single-Stage | Cast Iron | Single-Speed |  |  |  | 245000 | 208000 | [9 empty] | 84.5 |  | Federally-Regulated Consumer Product | 2020-11-18 | 6758162 |  |  | 2020-11-18
U.S. Boiler Co. | New Yorker | PVCG50BP | Water | LPG | Injection Type | FALSE | FALSE | 1 | FALSE | TRUE | FALSE |  | None | Non-Condensing | Single-Stage | Cast Iron | Single-Speed |  |  |  | 126000 | 108000 | [9 empty] | 85.3 |  | Federally-Regulated Consumer Product | 2020-11-18 | 6757919 |  |  | 2020-11-18
U.S. Boiler Co. | New Yorker | PVCG50CP | Water | LPG | Induced Draft | FALSE | FALSE | 1 | FALSE | TRUE | FALSE |  | None | Non-Condensing | Single-Stage | Cast Iron | Single-Speed |  |  |  | 126000 | 108000 | [9 empty] | 85 |  | Federally-Regulated Consumer Product | 2020-11-18 | 205754811 |  |  | 2020-11-18
U.S. Boiler Co. | New Yorker | CG30F | Water | LPG | Injection Type | FALSE | FALSE | 1 | FALSE | TRUE | TRUE |  | Stack Damper | Non-Condensing | Single-Stage | Cast Iron | Single-Speed |  |  |  | 70000 | 59000 | [9 empty] | 84 |  | Federally-Regulated Consumer Product | 2020-11-18 | 204719001 |  |  | 2020-11-18
U.S. Boiler Co. | New Yorker | CG40F | Water | LPG | Injection Type | FALSE | FALSE | 1 | FALSE | TRUE | TRUE |  | Stack Damper | Non-Condensing | Single-Stage | Cast Iron | Single-Speed |  |  |  | 105000 | 88000 | [9 empty] | 84 |  | Federally-Regulated Consumer Product | 2020-11-18 | 204719002 |  |  | 2020-11-18
U.S. Boiler Co. | New Yorker | PVCG60BP | Water | LPG | Injection Type | FALSE | FALSE | 1 | FALSE | TRUE | FALSE |  | None | Non-Condensing | Single-Stage | Cast Iron | Single-Speed |  |  |  | 157500 | 135000 | [9 empty] | 85.2 |  | Federally-Regulated Consumer Product | 2020-11-18 | 6757921 |  |  | 2020-11-18
U.S. Boiler Co. | New Yorker | PVCG30BP | Water | LPG | Injection Type | FALSE | FALSE | 1 | FALSE | TRUE | FALSE |  | None | Non-Condensing | Single-Stage | Cast Iron | Single-Speed |  |  |  | 63000 | 54000 | [9 empty] | 85.5 |  | Federally-Regulated Consumer Product | 2020-11-18 | 6757915 |  |  | 2020-11-18
U.S. Boiler Co. | New Yorker | CG30F | Water | Natural Gas | Injection Type | FALSE | FALSE | 1 | FALSE | TRUE | TRUE |  | Stack Damper | Non-Condensing | Single-Stage | Cast Iron | Single-Speed |  |  |  | 70000 | 59000 | [9 empty] | 84 |  | Federally-Regulated Consumer Product | 2020-11-18 | 204719001 |  |  | 2020-11-18
U.S. Boiler Co. | New Yorker | PVCG90A | Water | Natural Gas | Injection Type | FALSE | FALSE | 1 | FALSE | TRUE | FALSE |  | None | Non-Condensing | Single-Stage | Cast Iron | Single-Speed |  |  |  | 280000 | 238000 | [9 empty] | 84 |  | Federally-Regulated Consumer Product | 2020-11-18 | 5503839 |  |  | 2020-11-18
U.S. Boiler Co. | New Yorker | CG40F | Water | Natural Gas | Injection Type | FALSE | FALSE | 1 | FALSE | TRUE | TRUE |  | Stack Damper | Non-Condensing | Single-Stage | Cast Iron | Single-Speed |  |  |  | 105000 | 88000 | [9 empty] | 84 |  | Federally-Regulated Consumer Product | 2020-11-18 | 204719002 |  |  | 2020-11-18
U.S. Boiler Co. | New Yorker | PVCG80BP | Water | LPG | Injection Type | FALSE | FALSE | 1 | FALSE | TRUE | FALSE |  | None | Non-Condensing | Single-Stage | Cast Iron | Single-Speed |  |  |  | 220500 | 187000 | [9 empty] | 84.5 |  | Federally-Regulated Consumer Product | 2020-11-18 | 6758212 |  |  | 2020-11-18
U.S. Boiler Co. | New Yorker | PVCG70BP | Water | LPG | Injection Type | FALSE | FALSE | 1 | FALSE | TRUE | FALSE |  | None | Non-Condensing | Single-Stage | Cast Iron | Single-Speed |  |  |  | 189000 | 161000 | [9 empty] | 85 |  | Federally-Regulated Consumer Product | 2020-11-18 | 6757923 |  |  | 2020-11-18
U.S. Boiler Co. | PurePro | AO-3-100 | Water | Oil | Power | FALSE | FALSE | 1 | FALSE | TRUE | TRUE |  | None | Non-Condensing | Single-Stage | Cast Iron | Single-Speed |  |  |  | 140000 | 120000 | [9 empty] | 84.3 |  | Federally-Regulated Consumer Product | 2020-11-18 | 200082886 |  |  | 2020-11-18
U.S. Boiler Co. | PurePro | AGDV6 | Water | LPG | Induced Draft | FALSE | FALSE | 1 | FALSE | TRUE | FALSE |  | None | Non-Condensing | Single-Stage | Cast Iron | Single-Speed |  |  |  | 152000 | 130000 | [9 empty] | 85.2 |  | Federally-Regulated Consumer Product | 2020-11-18 | 200083050 |  |  | 2020-11-18
U.S. Boiler Co. | PurePro | AO-5-200 | Water | Oil | Power | FALSE | FALSE | 1 | FALSE | TRUE | TRUE |  | None | Non-Condensing | Single-Stage | Cast Iron | Single-Speed |  |  |  | 280000 | 241000 | [9 empty] | 84.7 |  | Federally-Regulated Consumer Product | 2020-11-18 | 200082894 |  |  | 2020-11-18
U.S. Boiler Co. | PurePro | AO-3-065 | Water | Oil | Power | FALSE | FALSE | 1 | FALSE | TRUE | TRUE |  | None | Non-Condensing | Single-Stage | Cast Iron | Single-Speed |  |  |  | 91000 | 80000 | [9 empty] | 86.1 |  | Federally-Regulated Consumer Product | 2020-11-18 | 200082882 |  |  | 2020-11-18
U.S. Boiler Co. | PurePro | AGDV3 | Water | Natural Gas | Induced Draft | FALSE | FALSE | 1 | FALSE | TRUE | FALSE |  | None | Non-Condensing | Single-Stage | Cast Iron | Single-Speed |  |  |  | 60800 | 52000 | [9 empty] | 85.5 |  | Federally-Regulated Consumer Product | 2020-11-18 | 200083044 |  |  | 2020-11-18
U.S. Boiler Co. | PurePro | AGDV5 | Water | LPG | Induced Draft | FALSE | FALSE | 1 | FALSE | TRUE | FALSE |  | None | Non-Condensing | Single-Stage | Cast Iron | Single-Speed |  |  |  | 121600 | 104000 | [9 empty] | 85.3 |  | Federally-Regulated Consumer Product | 2020-11-18 | 200083048 |  |  | 2020-11-18
U.S. Boiler Co. | PurePro | AO-3-075D | Water | Oil | Power | FALSE | FALSE | 1 | FALSE | TRUE | TRUE |  | None | Non-Condensing | Single-Stage | Cast Iron | Single-Speed |  |  |  | 105000 | 92000 | [9 empty] | 87.8 |  | Federally-Regulated Consumer Product | 2020-11-18 | 200083158 |  |  | 2020-11-18
U.S. Boiler Co. | PurePro | AO-4-125 | Water | Oil | Power | FALSE | FALSE | 1 | FALSE | TRUE | TRUE |  | None | Non-Condensing | Single-Stage | Cast Iron | Single-Speed |  |  |  | 175000 | 151000 | [9 empty] | 85.1 |  | Federally-Regulated Consumer Product | 2020-11-18 | 200082888 |  |  | 2020-11-18
U.S. Boiler Co. | PurePro | AG4 | Water | Natural Gas | Injection Type | FALSE | FALSE | 1 | FALSE | TRUE | TRUE |  | Stack Damper | Non-Condensing | Single-Stage | Cast Iron | Single-Speed |  |  |  | 105000 | 88000 | [9 empty] | 84 |  | Federally-Regulated Consumer Product | 2020-11-18 | 200082898 |  |  | 2020-11-18
U.S. Boiler Co. | PurePro | AGDV3 | Water | LPG | Induced Draft | FALSE | FALSE | 1 | FALSE | TRUE | FALSE |  | None | Non-Condensing | Single-Stage | Cast Iron | Single-Speed |  |  |  | 60800 | 52000 | [9 empty] | 85.5 |  | Federally-Regulated Consumer Product | 2020-11-18 | 200083044 |  |  | 2020-11-18
U.S. Boiler Co. | PurePro | AG5 | Water | Natural Gas | Injection Type | FALSE | FALSE | 1 | FALSE | TRUE | TRUE |  | Stack Damper | Non-Condensing | Single-Stage | Cast Iron | Single-Speed |  |  |  | 140000 | 117000 | [9 empty] | 84 |  | Federally-Regulated Consumer Product | 2020-11-18 | 200082900 |  |  | 2020-11-18
U.S. Boiler Co. | PurePro | AO-3-075 | Water | Oil | Power | FALSE | FALSE | 1 | FALSE | TRUE | TRUE |  | None | Non-Condensing | Single-Stage | Cast Iron | Single-Speed |  |  |  | 105000 | 92000 | [9 empty] | 86 |  | Federally-Regulated Consumer Product | 2020-11-18 | 200082884 |  |  | 2020-11-18
U.S. Boiler Co. | PurePro | AG3 | Water | LPG | Injection Type | FALSE | FALSE | 1 | FALSE | TRUE | TRUE |  | Stack Damper | Non-Condensing | Single-Stage | Cast Iron | Single-Speed |  |  |  | 70000 | 59000 | [9 empty] | 84 |  | Federally-Regulated Consumer Product | 2020-11-18 | 200082896 |  |  | 2020-11-18
U.S. Boiler Co. | PurePro | AO-4-150 | Water | Oil | Power | FALSE | FALSE | 1 | FALSE | TRUE | TRUE |  | None | Non-Condensing | Single-Stage | Cast Iron | Single-Speed |  |  |  | 210000 | 179000 | [9 empty] | 84 |  | Federally-Regulated Consumer Product | 2020-11-18 | 200082890 |  |  | 2020-11-18
U.S. Boiler Co. | PurePro | AGDV4 | Water | Natural Gas | Induced Draft | FALSE | FALSE | 1 | FALSE | TRUE | FALSE |  | None | Non-Condensing | Single-Stage | Cast Iron | Single-Speed |  |  |  | 91200 | 78000 | [9 empty] | 85.4 |  | Federally-Regulated Consumer Product | 2020-11-18 | 200083046 |  |  | 2020-11-18
U.S. Boiler Co. | PurePro | AG6 | Water | LPG | Injection Type | FALSE | FALSE | 1 | FALSE | TRUE | TRUE |  | Stack Damper | Non-Condensing | Single-Stage | Cast Iron | Single-Speed |  |  |  | 175000 | 146000 | [9 empty] | 84 |  | Federally-Regulated Consumer Product | 2020-11-18 | 200082902 |  |  | 2020-11-18
U.S. Boiler Co. | PurePro | AG3 | Water | Natural Gas | Injection Type | FALSE | FALSE | 1 | FALSE | TRUE | TRUE |  | Stack Damper | Non-Condensing | Single-Stage | Cast Iron | Single-Speed |  |  |  | 70000 | 59000 | [9 empty] | 84 |  | Federally-Regulated Consumer Product | 2020-11-18 | 200082896 |  |  | 2020-11-18
U.S. Boiler Co. | PurePro | AGDV4 | Water | LPG | Induced Draft | FALSE | FALSE | 1 | FALSE | TRUE | FALSE |  | None | Non-Condensing | Single-Stage | Cast Iron | Single-Speed |  |  |  | 91200 | 78000 | [9 empty] | 85.4 |  | Federally-Regulated Consumer Product | 2020-11-18 | 200083046 |  |  | 2020-11-18
U.S. Boiler Co. | PurePro | AG6 | Water | Natural Gas | Injection Type | FALSE | FALSE | 1 | FALSE | TRUE | TRUE |  | Stack Damper | Non-Condensing | Single-Stage | Cast Iron | Single-Speed |  |  |  | 175000 | 146000 | [9 empty] | 84 |  | Federally-Regulated Consumer Product | 2020-11-18 | 200082902 |  |  | 2020-11-18
U.S. Boiler Co. | PurePro | AGDV6 | Water | Natural Gas | Induced Draft | FALSE | FALSE | 1 | FALSE | TRUE | FALSE |  | None | Non-Condensing | Single-Stage | Cast Iron | Single-Speed |  |  |  | 152000 | 130000 | [9 empty] | 85.2 |  | Federally-Regulated Consumer Product | 2020-11-18 | 200083050 |  |  | 2020-11-18
U.S. Boiler Co. | PurePro | AGDV5 | Water | Natural Gas | Induced Draft | FALSE | FALSE | 1 | FALSE | TRUE | FALSE |  | None | Non-Condensing | Single-Stage | Cast Iron | Single-Speed |  |  |  | 121600 | 104000 | [9 empty] | 85.3 |  | Federally-Regulated Consumer Product | 2020-11-18 | 200083048 |  |  | 2020-11-18
U.S. Boiler Co. | PurePro | AG5 | Water | LPG | Injection Type | FALSE | FALSE | 1 | FALSE | TRUE | TRUE |  | Stack Damper | Non-Condensing | Single-Stage | Cast Iron | Single-Speed |  |  |  | 140000 | 117000 | [9 empty] | 84 |  | Federally-Regulated Consumer Product | 2020-11-18 | 200082900 |  |  | 2020-11-18
U.S. Boiler Co. | PurePro | AO-3-065D | Water | Oil | Power | FALSE | FALSE | 1 | FALSE | TRUE | TRUE |  | None | Non-Condensing | Single-Stage | Cast Iron | Single-Speed |  |  |  | 91000 | 80000 | [9 empty] | 88.1 |  | Federally-Regulated Consumer Product | 2020-11-18 | 200083116 |  |  | 2020-11-18
U.S. Boiler Co. | PurePro | AO-5-120D | Water | Oil | Power | FALSE | FALSE | 1 | FALSE | TRUE | TRUE |  | None | Non-Condensing | Single-Stage | Cast Iron | Single-Speed |  |  |  | 168000 | 148000 | [9 empty] | 87.5 |  | Federally-Regulated Consumer Product | 2020-11-18 | 200083162 |  |  | 2020-11-18
U.S. Boiler Co. | PurePro | AO-5-175 | Water | Oil | Power | FALSE | FALSE | 1 | FALSE | TRUE | TRUE |  | None | Non-Condensing | Single-Stage | Cast Iron | Single-Speed |  |  |  | 245000 | 212000 | [9 empty] | 85.1 |  | Federally-Regulated Consumer Product | 2020-11-18 | 200082892 |  |  | 2020-11-18
U.S. Boiler Co. | PurePro | AO-4-125D | Water | Oil | Power | FALSE | FALSE | 1 | FALSE | TRUE | TRUE |  | None | Non-Condensing | Single-Stage | Cast Iron | Single-Speed |  |  |  | 175000 | 152000 | [9 empty] | 87.1 |  | Federally-Regulated Consumer Product | 2020-11-18 | 200083160 |  |  | 2020-11-18
U.S. Boiler Co. | PurePro | AG4 | Water | LPG | Injection Type | FALSE | FALSE | 1 | FALSE | TRUE | TRUE |  | Stack Damper | Non-Condensing | Single-Stage | Cast Iron | Single-Speed |  |  |  | 105000 | 88000 | [9 empty] | 84 |  | Federally-Regulated Consumer Product | 2020-11-18 | 200082898 |  |  | 2020-11-18
U.S. Boiler Co. | New Yorker | PVCG70A | Water | Natural Gas | Injection Type | FALSE | FALSE | 1 | FALSE | TRUE | FALSE |  | None | Non-Condensing | Single-Stage | Cast Iron | Single-Speed |  |  |  | 210000 | 179000 | [9 empty] | 85 |  | Federally-Regulated Consumer Product | 2020-11-18 | 5503837 |  |  | 2020-11-18
U.S. Boiler Co. | New Yorker | GHE150 | Water | Natural Gas | Power | FALSE | FALSE | 1 | FALSE | TRUE | FALSE |  | None | Condensing | Step Modulating | Other |  |  |  |  | 150000 | 142000 | [9 empty] | 95 |  | Federally-Regulated Consumer Product | 2020-11-18 | 8935147 |  |  | 2020-11-18
U.S. Boiler Co. | New Yorker | GHE150CB | Water | Natural Gas | Power | FALSE | FALSE | 1 | FALSE | TRUE | FALSE |  | None | Condensing | Step Modulating | Other | Single-Speed |  |  |  | 150000 | 142000 | [9 empty] | 95 |  | Federally-Regulated Consumer Product | 2020-11-18 | 10347561 |  |  | 2020-11-18
U.S. Boiler Co. | New Yorker | CI-HGS-74E | Water | Oil | Power | FALSE | FALSE | 1 | FALSE | TRUE | TRUE |  | None | Non-Condensing | Single-Stage | Cast Iron |  |  |  |  | 84000 | 74000 | [9 empty] | 87 |  | Federally-Regulated Consumer Product | 2020-11-18 | 204337150 |  |  | 2020-11-18
U.S. Boiler Co. | New Yorker | CG30E | Water | Natural Gas | Injection Type | FALSE | FALSE | 1 | FALSE | TRUE | TRUE |  | Stack Damper | Non-Condensing | Single-Stage | Cast Iron | Single-Speed |  |  |  | 70000 | 59000 | [9 empty] | 84 |  | Federally-Regulated Consumer Product | 2020-11-18 | 8500648 |  |  | 2020-11-18
U.S. Boiler Co. | New Yorker | CL4-210-W | Water | Oil | Power | FALSE | FALSE | 1 | FALSE | TRUE | TRUE |  | None | Non-Condensing | Single-Stage | Cast Iron | Single-Speed |  |  |  | 210000 | 179000 | [9 empty] | 84 |  | Federally-Regulated Consumer Product | 2020-11-18 | 5526754 |  |  | 2020-11-18
U.S. Boiler Co. | New Yorker | GHE136CBII | Water | Natural Gas | Power | FALSE | FALSE | 1 | FALSE | TRUE | FALSE |  | None | Condensing | Step Modulating | Other | Single-Speed |  |  |  | 120000 | 112000 | [9 empty] | 95 |  | Federally-Regulated Consumer Product | 2020-11-18 | 205301566 |  |  | 2020-11-18
U.S. Boiler Co. | New Yorker | CG70F | Water | LPG | Injection Type | FALSE | FALSE | 1 | FALSE | TRUE | TRUE |  | Stack Damper | Non-Condensing | Single-Stage | Cast Iron | Single-Speed |  |  |  | 210000 | 176000 | [9 empty] | 84 |  | Federally-Regulated Consumer Product | 2020-11-18 | 204719005 |  |  | 2020-11-18
U.S. Boiler Co. | New Yorker | CL4-175-W | Water | Oil | Power | FALSE | FALSE | 1 | FALSE | TRUE | TRUE |  | None | Non-Condensing | Single-Stage | Cast Iron | Single-Speed |  |  |  | 175000 | 151000 | [9 empty] | 85.1 |  | Federally-Regulated Consumer Product | 2020-11-18 | 5526753 |  |  | 2020-11-18
U.S. Boiler Co. | New Yorker | CG90F | Water | LPG | Injection Type | FALSE | FALSE | 1 | FALSE | TRUE | TRUE |  | Stack Damper | Non-Condensing | Single-Stage | Cast Iron | Single-Speed |  |  |  | 280000 | 234000 | [9 empty] | 84 |  | Federally-Regulated Consumer Product | 2020-11-18 | 204719007 |  |  | 2020-11-18
U.S. Boiler Co. | New Yorker | GHE150B | Water | Natural Gas | Power | FALSE | FALSE | 1 | FALSE | TRUE | FALSE |  | None | Condensing | Step Modulating | Other |  |  |  |  | 150000 | 142000 | [9 empty] | 95 |  | Federally-Regulated Consumer Product | 2020-11-18 | 9910447 |  |  | 2020-11-18
U.S. Boiler Co. | New Yorker | GHE180B | Water | LPG | Power | FALSE | FALSE | 1 | FALSE | TRUE | FALSE |  | None | Condensing | Step Modulating | Other |  |  |  |  | 180000 | 169000 | [9 empty] | 95 |  | Federally-Regulated Consumer Product | 2020-11-18 | 9910448 |  |  | 2020-11-18
U.S. Boiler Co. | New Yorker | CG70E | Water | Natural Gas | Injection Type | FALSE | FALSE | 1 | FALSE | TRUE | TRUE |  | Stack Damper | Non-Condensing | Single-Stage | Cast Iron | Single-Speed |  |  |  | 210000 | 176000 | [9 empty] | 84 |  | Federally-Regulated Consumer Product | 2020-11-18 | 8500810 |  |  | 2020-11-18
U.S. Boiler Co. | New Yorker | GHE180HB | Water | LPG | Power | FALSE | FALSE | 1 | FALSE | TRUE | FALSE |  | None | Condensing | Step Modulating | Other | Single-Speed |  |  |  | 180000 | 169000 | [9 empty] | 95 |  | Federally-Regulated Consumer Product | 2020-11-18 | 202353545 |  |  | 2020-11-18
U.S. Boiler Co. | New Yorker | PVCG30BN | Water | Natural Gas | Injection Type | FALSE | FALSE | 1 | FALSE | TRUE | FALSE |  | None | Non-Condensing | Single-Stage | Cast Iron | Single-Speed |  |  |  | 70000 | 60000 | [9 empty] | 85.5 |  | Federally-Regulated Consumer Product | 2020-11-18 | 6757914 |  |  | 2020-11-18
U.S. Boiler Co. | New Yorker | GHE135CB | Water | LPG | Power | FALSE | FALSE | 1 | FALSE | TRUE | FALSE |  | None | Condensing | Step Modulating | Other | Single-Speed |  |  |  | 120000 | 112000 | [9 empty] | 95 |  | Federally-Regulated Consumer Product | 2020-11-18 | 10347560 |  |  | 2020-11-18
U.S. Boiler Co. | New Yorker | GHE120B | Water | Natural Gas | Power | FALSE | FALSE | 1 | FALSE | TRUE | FALSE |  | None | Condensing | Step Modulating | Other |  |  |  |  | 120000 | 112000 | [9 empty] | 95 |  | Federally-Regulated Consumer Product | 2020-11-18 | 9910446 |  |  | 2020-11-18
U.S. Boiler Co. | New Yorker | CG60F | Water | Natural Gas | Injection Type | FALSE | FALSE | 1 | FALSE | TRUE | TRUE |  | Stack Damper | Non-Condensing | Single-Stage | Cast Iron | Single-Speed |  |  |  | 175000 | 146000 | [9 empty] | 84 |  | Federally-Regulated Consumer Product | 2020-11-18 | 204719004 |  |  | 2020-11-18
U.S. Boiler Co. | New Yorker | CG70F | Water | Natural Gas | Injection Type | FALSE | FALSE | 1 | FALSE | TRUE | TRUE |  | Stack Damper | Non-Condensing | Single-Stage | Cast Iron | Single-Speed |  |  |  | 210000 | 176000 | [9 empty] | 84 |  | Federally-Regulated Consumer Product | 2020-11-18 | 204719005 |  |  | 2020-11-18
U.S. Boiler Co. | New Yorker | CG50E | Water | LPG | Injection Type | FALSE | FALSE | 1 | FALSE | TRUE | TRUE |  | Stack Damper | Non-Condensing | Single-Stage | Cast Iron | Single-Speed |  |  |  | 140000 | 117000 | [9 empty] | 84 |  | Federally-Regulated Consumer Product | 2020-11-18 | 8500730 |  |  | 2020-11-18
U.S. Boiler Co. | New Yorker | GHE80 | Water | Natural Gas | Power | FALSE | FALSE | 1 | FALSE | TRUE | FALSE |  | None | Condensing | Step Modulating | Other |  |  |  |  | 80000 | 74000 | [9 empty] | 94 |  | Federally-Regulated Consumer Product | 2020-11-18 | 8935144 |  |  | 2020-11-18
U.S. Boiler Co. | New Yorker | PVCG50BN | Water | Natural Gas | Injection Type | FALSE | FALSE | 1 | FALSE | TRUE | FALSE |  | None | Non-Condensing | Single-Stage | Cast Iron | Single-Speed |  |  |  | 140000 | 120000 | [9 empty] | 85.3 |  | Federally-Regulated Consumer Product | 2020-11-18 | 6757918 |  |  | 2020-11-18
U.S. Boiler Co. | New Yorker | CG90E | Water | Natural Gas | Injection Type | FALSE | FALSE | 1 | FALSE | TRUE | TRUE |  | Stack Damper | Non-Condensing | Single-Stage | Cast Iron | Single-Speed |  |  |  | 280000 | 234000 | [9 empty] | 84 |  | Federally-Regulated Consumer Product | 2020-11-18 | 8500900 |  |  | 2020-11-18
U.S. Boiler Co. | New Yorker | PVCG60A | Water | Natural Gas | Injection Type | FALSE | FALSE | 1 | FALSE | TRUE | FALSE |  | None | Non-Condensing | Single-Stage | Cast Iron | Single-Speed |  |  |  | 175000 | 150000 | [9 empty] | 85.2 |  | Federally-Regulated Consumer Product | 2020-11-18 | 5503836 |  |  | 2020-11-18
U.S. Boiler Co. | New Yorker | GHE120 | Water | Natural Gas | Power | FALSE | FALSE | 1 | FALSE | TRUE | FALSE |  | None | Condensing | Step Modulating | Other |  |  |  |  | 120000 | 112000 | [9 empty] | 94 |  | Federally-Regulated Consumer Product | 2020-11-18 | 8935146 |  |  | 2020-11-18
U.S. Boiler Co. | New Yorker | GHE180CB | Water | Natural Gas | Power | FALSE | FALSE | 1 | FALSE | TRUE | FALSE |  | None | Condensing | Step Modulating | Other | Single-Speed |  |  |  | 180000 | 169000 | [9 empty] | 95 |  | Federally-Regulated Consumer Product | 2020-11-18 | 10347562 |  |  | 2020-11-18
U.S. Boiler Co. | New Yorker | CL5-280-W | Water | Oil | Power | FALSE | FALSE | 1 | FALSE | TRUE | TRUE |  | None | Non-Condensing | Single-Stage | Cast Iron | Single-Speed |  |  |  | 280000 | 241000 | [9 empty] | 84.7 |  | Federally-Regulated Consumer Product | 2020-11-18 | 5526758 |  |  | 2020-11-18
U.S. Boiler Co. | New Yorker | GHE180M | Water | LPG | Power | FALSE | FALSE | 1 | FALSE | TRUE | FALSE |  | None | Condensing | Step Modulating | Other |  |  |  |  | 180000 | 168000 | [9 empty] | 94.5 |  | Federally-Regulated Consumer Product | 2020-11-18 | 10350022 |  |  | 2020-11-18
U.S. Boiler Co. | New Yorker | PVCG40CP | Water | LPG | Induced Draft | FALSE | FALSE | 1 | FALSE | TRUE | FALSE |  | None | Non-Condensing | Single-Stage | Cast Iron | Single-Speed |  |  |  | 94500 | 81000 | [9 empty] | 85 |  | Federally-Regulated Consumer Product | 2020-11-18 | 205754810 |  |  | 2020-11-18
U.S. Boiler Co. | New Yorker | CL3-140-W | Water | Oil | Power | FALSE | FALSE | 1 | FALSE | TRUE | TRUE |  | None | Non-Condensing | Single-Stage | Cast Iron | Single-Speed |  |  |  | 140000 | 120000 | [9 empty] | 84.3 |  | Federally-Regulated Consumer Product | 2020-11-18 | 5526751 |  |  | 2020-11-18
U.S. Boiler Co. | New Yorker | CL4-175-WD | Water | Oil | Power | FALSE | FALSE | 1 | FALSE | TRUE | TRUE |  | None | Non-Condensing | Single-Stage | Cast Iron | Single-Speed |  |  |  | 175000 | 152000 | [9 empty] | 87.1 |  | Federally-Regulated Consumer Product | 2020-11-18 | 8287583 |  |  | 2020-11-18
U.S. Boiler Co. | New Yorker | CG80F | Water | Natural Gas | Injection Type | FALSE | FALSE | 1 | FALSE | TRUE | TRUE |  | Stack Damper | Non-Condensing | Single-Stage | Cast Iron | Single-Speed |  |  |  | 245000 | 205000 | [9 empty] | 84 |  | Federally-Regulated Consumer Product | 2020-11-18 | 204719006 |  |  | 2020-11-18
U.S. Boiler Co. | New Yorker | PVCG60BN | Water | Natural Gas | Injection Type | FALSE | FALSE | 1 | FALSE | TRUE | FALSE |  | None | Non-Condensing | Single-Stage | Cast Iron | Single-Speed |  |  |  | 175000 | 150000 | [9 empty] | 85.2 |  | Federally-Regulated Consumer Product | 2020-11-18 | 6757920 |  |  | 2020-11-18
U.S. Boiler Co. | New Yorker | PVCG40CN | Water | Natural Gas | Induced Draft | FALSE | FALSE | 1 | FALSE | TRUE | FALSE |  | None | Non-Condensing | Single-Stage | Cast Iron | Single-Speed |  |  |  | 105000 | 90000 | [9 empty] | 85 |  | Federally-Regulated Consumer Product | 2020-11-18 | 205754804 |  |  | 2020-11-18
U.S. Boiler Co. | New Yorker | CG60E | Water | Natural Gas | Injection Type | FALSE | FALSE | 1 | FALSE | TRUE | TRUE |  | Stack Damper | Non-Condensing | Single-Stage | Cast Iron | Single-Speed |  |  |  | 175000 | 146000 | [9 empty] | 84 |  | Federally-Regulated Consumer Product | 2020-11-18 | 8500776 |  |  | 2020-11-18
U.S. Boiler Co. | New Yorker | CI-HGS-160E | Water | Oil | Power | FALSE | FALSE | 1 | FALSE | TRUE | TRUE |  | None | Non-Condensing | Single-Stage | Cast Iron |  |  |  |  | 182000 | 160000 | [9 empty] | 87 |  | Federally-Regulated Consumer Product | 2020-11-18 | 204337153 |  |  | 2020-11-18
U.S. Boiler Co. | New Yorker | GHE180HB | Water | Natural Gas | Power | FALSE | FALSE | 1 | FALSE | TRUE | FALSE |  | None | Condensing | Step Modulating | Other | Single-Speed |  |  |  | 180000 | 169000 | [9 empty] | 95 |  | Federally-Regulated Consumer Product | 2020-11-18 | 202353545 |  |  | 2020-11-18
U.S. Boiler Co. | New Yorker | CG80E | Water | Natural Gas | Injection Type | FALSE | FALSE | 1 | FALSE | TRUE | TRUE |  | Stack Damper | Non-Condensing | Single-Stage | Cast Iron | Single-Speed |  |  |  | 245000 | 205000 | [9 empty] | 84 |  | Federally-Regulated Consumer Product | 2020-11-18 | 8500850 |  |  | 2020-11-18
U.S. Boiler Co. | New Yorker | GHE80 | Water | LPG | Power | FALSE | FALSE | 1 | FALSE | TRUE | FALSE |  | None | Condensing | Step Modulating | Other |  |  |  |  | 80000 | 74000 | [9 empty] | 94 |  | Federally-Regulated Consumer Product | 2020-11-18 | 8935144 |  |  | 2020-11-18
U.S. Boiler Co. | New Yorker | PVCG40A | Water | Natural Gas | Injection Type | FALSE | FALSE | 1 | FALSE | TRUE | FALSE |  | None | Non-Condensing | Single-Stage | Cast Iron | Single-Speed |  |  |  | 105000 | 90000 | [9 empty] | 85.4 |  | Federally-Regulated Consumer Product | 2020-11-18 | 5503834 |  |  | 2020-11-18
U.S. Boiler Co. | New Yorker | GHE135CB | Water | Natural Gas | Power | FALSE | FALSE | 1 | FALSE | TRUE | FALSE |  | None | Condensing | Step Modulating | Other | Single-Speed |  |  |  | 120000 | 112000 | [9 empty] | 95 |  | Federally-Regulated Consumer Product | 2020-11-18 | 10347560 |  |  | 2020-11-18
U.S. Boiler Co. | New Yorker | CI-HGS-101E | Water | Oil | Power | FALSE | FALSE | 1 | FALSE | TRUE | TRUE |  | None | Non-Condensing | Single-Stage | Cast Iron |  |  |  |  | 115000 | 101000 | [9 empty] | 87 |  | Federally-Regulated Consumer Product | 2020-11-18 | 204337151 |  |  | 2020-11-18
U.S. Boiler Co. | New Yorker | GHE180 | Water | Natural Gas | Power | FALSE | FALSE | 1 | FALSE | TRUE | FALSE |  | None | Condensing | Step Modulating | Other |  |  |  |  | 180000 | 170000 | [9 empty] | 94 |  | Federally-Regulated Consumer Product | 2020-11-18 | 8935148 |  |  | 2020-11-18
U.S. Boiler Co. | New Yorker | PVCG40BN | Water | Natural Gas | Injection Type | FALSE | FALSE | 1 | FALSE | TRUE | FALSE |  | None | Non-Condensing | Single-Stage | Cast Iron | Single-Speed |  |  |  | 105000 | 90000 | [9 empty] | 85.4 |  | Federally-Regulated Consumer Product | 2020-11-18 | 6757916 |  |  | 2020-11-18
U.S. Boiler Co. | New Yorker | CI-HGS-123E | Water | Oil | Power | FALSE | FALSE | 1 | FALSE | TRUE | TRUE |  | None | Non-Condensing | Single-Stage | Cast Iron |  |  |  |  | 140000 | 123000 | [9 empty] | 87 |  | Federally-Regulated Consumer Product | 2020-11-18 | 204337152 |  |  | 2020-11-18
U.S. Boiler Co. | New Yorker | PVCG80CN | Water | Natural Gas | Induced Draft | FALSE | FALSE | 1 | FALSE | TRUE | FALSE |  | None | Non-Condensing | Single-Stage | Cast Iron | Single-Speed |  |  |  | 245000 | 208000 | [9 empty] | 84 |  | Federally-Regulated Consumer Product | 2020-11-18 | 205754808 |  |  | 2020-11-18
U.S. Boiler Co. | New Yorker | CG80E | Water | LPG | Injection Type | FALSE | FALSE | 1 | FALSE | TRUE | TRUE |  | Stack Damper | Non-Condensing | Single-Stage | Cast Iron | Single-Speed |  |  |  | 245000 | 205000 | [9 empty] | 84 |  | Federally-Regulated Consumer Product | 2020-11-18 | 8500850 |  |  | 2020-11-18
U.S. Boiler Co. | New Yorker | CG50E | Water | Natural Gas | Injection Type | FALSE | FALSE | 1 | FALSE | TRUE | TRUE |  | Stack Damper | Non-Condensing | Single-Stage | Cast Iron | Single-Speed |  |  |  | 140000 | 117000 | [9 empty] | 84 |  | Federally-Regulated Consumer Product | 2020-11-18 | 8500730 |  |  | 2020-11-18
U.S. Boiler Co. | New Yorker | CL4-126-W | Water | Oil | Power | FALSE | FALSE | 1 | FALSE | TRUE | TRUE |  | None | Non-Condensing | Single-Stage | Cast Iron | Single-Speed |  |  |  | 126000 | 111000 | [9 empty] | 86 |  | Federally-Regulated Consumer Product | 2020-11-18 | 5526752 |  |  | 2020-11-18
U.S. Boiler Co. | New Yorker | GHE100HB | Water | Natural Gas | Power | FALSE | FALSE | 1 | FALSE | TRUE | FALSE |  | None | Condensing | Step Modulating | Other | Single-Speed |  |  |  | 100000 | 94000 | [9 empty] | 95 |  | Federally-Regulated Consumer Product | 2020-11-18 | 202350122 |  |  | 2020-11-18
U.S. Boiler Co. | New Yorker | CL5-168-W | Water | Oil | Power | FALSE | FALSE | 1 | FALSE | TRUE | TRUE |  | None | Non-Condensing | Single-Stage | Cast Iron | Single-Speed |  |  |  | 168000 | 147000 | [9 empty] | 85.9 |  | Federally-Regulated Consumer Product | 2020-11-18 | 5526755 |  |  | 2020-11-18
U.S. Boiler Co. | New Yorker | CL3-091-WD | Water | Oil | Power | FALSE | FALSE | 1 | FALSE | TRUE | TRUE |  | None | Non-Condensing | Single-Stage | Cast Iron | Single-Speed |  |  |  | 91000 | 80000 | [9 empty] | 88.1 |  | Federally-Regulated Consumer Product | 2020-11-18 | 8287570 |  |  | 2020-11-18
U.S. Boiler Co. | New Yorker | PVCG50CN | Water | Natural Gas | Induced Draft | FALSE | FALSE | 1 | FALSE | TRUE | FALSE |  | None | Non-Condensing | Single-Stage | Cast Iron | Single-Speed |  |  |  | 140000 | 120000 | [9 empty] | 85 |  | Federally-Regulated Consumer Product | 2020-11-18 | 205754805 |  |  | 2020-11-18
U.S. Boiler Co. | New Yorker | CG90E | Water | LPG | Injection Type | FALSE | FALSE | 1 | FALSE | TRUE | TRUE |  | Stack Damper | Non-Condensing | Single-Stage | Cast Iron | Single-Speed |  |  |  | 280000 | 234000 | [9 empty] | 84 |  | Federally-Regulated Consumer Product | 2020-11-18 | 8500900 |  |  | 2020-11-18
U.S. Boiler Co. | New Yorker | GHE180CB | Water | LPG | Power | FALSE | FALSE | 1 | FALSE | TRUE | FALSE |  | None | Condensing | Step Modulating | Other | Single-Speed |  |  |  | 180000 | 169000 | [9 empty] | 95 |  | Federally-Regulated Consumer Product | 2020-11-18 | 10347562 |  |  | 2020-11-18
U.S. Boiler Co. | New Yorker | CG30E | Water | LPG | Injection Type | FALSE | FALSE | 1 | FALSE | TRUE | TRUE |  | Stack Damper | Non-Condensing | Single-Stage | Cast Iron | Single-Speed |  |  |  | 70000 | 59000 | [9 empty] | 84 |  | Federally-Regulated Consumer Product | 2020-11-18 | 8500648 |  |  | 2020-11-18
U.S. Boiler Co. | New Yorker | PVCG30CN | Water | Natural Gas | Induced Draft | FALSE | FALSE | 1 | FALSE | TRUE | FALSE |  | None | Non-Condensing | Single-Stage | Cast Iron | Single-Speed |  |  |  | 70000 | 60000 | [9 empty] | 85 |  | Federally-Regulated Consumer Product | 2020-11-18 | 205754803 |  |  | 2020-11-18
U.S. Boiler Co. | New Yorker | PVCG50A | Water | Natural Gas | Injection Type | FALSE | FALSE | 1 | FALSE | TRUE | FALSE |  | None | Non-Condensing | Single-Stage | Cast Iron | Single-Speed |  |  |  | 140000 | 120000 | [9 empty] | 85.3 |  | Federally-Regulated Consumer Product | 2020-11-18 | 5503835 |  |  | 2020-11-18
U.S. Boiler Co. | New Yorker | PVCG30A | Water | Natural Gas | Injection Type | FALSE | FALSE | 1 | FALSE | TRUE | FALSE |  | None | Non-Condensing | Single-Stage | Cast Iron | Single-Speed |  |  |  | 70000 | 60000 | [9 empty] | 85.5 |  | Federally-Regulated Consumer Product | 2020-11-18 | 5503833 |  |  | 2020-11-18
U.S. Boiler Co. | New Yorker | CG50F | Water | LPG | Injection Type | FALSE | FALSE | 1 | FALSE | TRUE | TRUE |  | Stack Damper | Non-Condensing | Single-Stage | Cast Iron | Single-Speed |  |  |  | 140000 | 117000 | [9 empty] | 84 |  | Federally-Regulated Consumer Product | 2020-11-18 | 204719003 |  |  | 2020-11-18
U.S. Boiler Co. | New Yorker | GHE180 | Water | LPG | Power | FALSE | FALSE | 1 | FALSE | TRUE | FALSE |  | None | Condensing | Step Modulating | Other |  |  |  |  | 180000 | 170000 | [9 empty] | 94 |  | Federally-Regulated Consumer Product | 2020-11-18 | 8935148 |  |  | 2020-11-18
U.S. Boiler Co. | New Yorker | CL5-168-WD | Water | Oil | Power | FALSE | FALSE | 1 | FALSE | TRUE | TRUE |  | None | Non-Condensing | Single-Stage | Cast Iron | Single-Speed |  |  |  | 168000 | 148000 | [9 empty] | 87.5 |  | Federally-Regulated Consumer Product | 2020-11-18 | 8287585 |  |  | 2020-11-18
U.S. Boiler Co. | New Yorker | GHE180B | Water | Natural Gas | Power | FALSE | FALSE | 1 | FALSE | TRUE | FALSE |  | None | Condensing | Step Modulating | Other |  |  |  |  | 180000 | 169000 | [9 empty] | 95 |  | Federally-Regulated Consumer Product | 2020-11-18 | 9910448 |  |  | 2020-11-18
U.S. Boiler Co. | New Yorker | PVCG70BN | Water | Natural Gas | Injection Type | FALSE | FALSE | 1 | FALSE | TRUE | FALSE |  | None | Non-Condensing | Single-Stage | Cast Iron | Single-Speed |  |  |  | 210000 | 179000 | [9 empty] | 85 |  | Federally-Regulated Consumer Product | 2020-11-18 | 6757922 |  |  | 2020-11-18
U.S. Boiler Co. | New Yorker | GHE150 | Water | LPG | Power | FALSE | FALSE | 1 | FALSE | TRUE | FALSE |  | None | Condensing | Step Modulating | Other |  |  |  |  | 150000 | 142000 | [9 empty] | 95 |  | Federally-Regulated Consumer Product | 2020-11-18 | 8935147 |  |  | 2020-11-18
U.S. Boiler Co. | New Yorker | GHE80B | Water | LPG | Power | FALSE | FALSE | 1 | FALSE | TRUE | FALSE |  | None | Condensing | Step Modulating | Other |  |  |  |  | 80000 | 74000 | [9 empty] | 95 |  | Federally-Regulated Consumer Product | 2020-11-18 | 9910444 |  |  | 2020-11-18
U.S. Boiler Co. | New Yorker | GHE100B | Water | LPG | Power | FALSE | FALSE | 1 | FALSE | TRUE | FALSE |  | None | Condensing | Step Modulating | Other |  |  |  |  | 100000 | 94000 | [9 empty] | 95 |  | Federally-Regulated Consumer Product | 2020-11-18 | 9910445 |  |  | 2020-11-18
U.S. Boiler Co. | New Yorker | GHE120B | Water | LPG | Power | FALSE | FALSE | 1 | FALSE | TRUE | FALSE |  | None | Condensing | Step Modulating | Other |  |  |  |  | 120000 | 112000 | [9 empty] | 95 |  | Federally-Regulated Consumer Product | 2020-11-18 | 9910446 |  |  | 2020-11-18
U.S. Boiler Co. | New Yorker | GHE136CBII | Water | LPG | Power | FALSE | FALSE | 1 | FALSE | TRUE | FALSE |  | None | Condensing | Step Modulating | Other | Single-Speed |  |  |  | 120000 | 112000 | [9 empty] | 95 |  | Federally-Regulated Consumer Product | 2020-11-18 | 205301566 |  |  | 2020-11-18
U.S. Boiler Co. | New Yorker | GHE100HB | Water | LPG | Power | FALSE | FALSE | 1 | FALSE | TRUE | FALSE |  | None | Condensing | Step Modulating | Other | Single-Speed |  |  |  | 100000 | 94000 | [9 empty] | 95 |  | Federally-Regulated Consumer Product | 2020-11-18 | 202350122 |  |  | 2020-11-18
U.S. Boiler Co. | New Yorker | CG70E | Water | LPG | Injection Type | FALSE | FALSE | 1 | FALSE | TRUE | TRUE |  | Stack Damper | Non-Condensing | Single-Stage | Cast Iron | Single-Speed |  |  |  | 210000 | 176000 | [9 empty] | 84 |  | Federally-Regulated Consumer Product | 2020-11-18 | 8500810 |  |  | 2020-11-18
U.S. Boiler Co. | New Yorker | PVCG60CN | Water | Natural Gas | Induced Draft | FALSE | FALSE | 1 | FALSE | TRUE | FALSE |  | None | Non-Condensing | Single-Stage | Cast Iron | Single-Speed |  |  |  | 175000 | 150000 | [9 empty] | 85 |  | Federally-Regulated Consumer Product | 2020-11-18 | 205754806 |  |  | 2020-11-18
U.S. Boiler Co. | New Yorker | PVCG30CP | Water | LPG | Induced Draft | FALSE | FALSE | 1 | FALSE | TRUE | FALSE |  | None | Non-Condensing | Single-Stage | Cast Iron | Single-Speed |  |  |  | 63000 | 54000 | [9 empty] | 85 |  | Federally-Regulated Consumer Product | 2020-11-18 | 205754809 |  |  | 2020-11-18
U.S. Boiler Co. | New Yorker | CL3-105-W | Water | Oil | Power | FALSE | FALSE | 1 | FALSE | TRUE | TRUE |  | None | Non-Condensing | Single-Stage | Cast Iron | Single-Speed |  |  |  | 105000 | 92000 | [9 empty] | 86 |  | Federally-Regulated Consumer Product | 2020-11-18 | 5526750 |  |  | 2020-11-18
U.S. Boiler Co. | New Yorker | CL5-245-W | Water | Oil | Power | FALSE | FALSE | 1 | FALSE | TRUE | TRUE |  | None | Non-Condensing | Single-Stage | Cast Iron | Single-Speed |  |  |  | 245000 | 212000 | [9 empty] | 85.1 |  | Federally-Regulated Consumer Product | 2020-11-18 | 5526757 |  |  | 2020-11-18
U.S. Boiler Co. | New Yorker | GHE150B | Water | LPG | Power | FALSE | FALSE | 1 | FALSE | TRUE | FALSE |  | None | Condensing | Step Modulating | Other |  |  |  |  | 150000 | 142000 | [9 empty] | 95 |  | Federally-Regulated Consumer Product | 2020-11-18 | 9910447 |  |  | 2020-11-18
U.S. Boiler Co. | New Yorker | CL3-091-W | Water | Oil | Power | FALSE | FALSE | 1 | FALSE | TRUE | TRUE |  | None | Non-Condensing | Single-Stage | Cast Iron | Single-Speed |  |  |  | 91000 | 80000 | [9 empty] | 86.1 |  | Federally-Regulated Consumer Product | 2020-11-18 | 5526749 |  |  | 2020-11-18
U.S. Boiler Co. | New Yorker | GHE150CB | Water | LPG | Power | FALSE | FALSE | 1 | FALSE | TRUE | FALSE |  | None | Condensing | Step Modulating | Other | Single-Speed |  |  |  | 150000 | 142000 | [9 empty] | 95 |  | Federally-Regulated Consumer Product | 2020-11-18 | 10347561 |  |  | 2020-11-18
U.S. Boiler Co. | New Yorker | GHE150HB | Water | LPG | Power | FALSE | FALSE | 1 | FALSE | TRUE | FALSE |  | None | Condensing | Step Modulating | Other | Single-Speed |  |  |  | 150000 | 142000 | [9 empty] | 95 |  | Federally-Regulated Consumer Product | 2020-11-18 | 202353543 |  |  | 2020-11-18
U.S. Boiler Co. | New Yorker | CL3-105-WD | Water | Oil | Power | FALSE | FALSE | 1 | FALSE | TRUE | TRUE |  | None | Non-Condensing | Single-Stage | Cast Iron | Single-Speed |  |  |  | 105000 | 92000 | [9 empty] | 87.8 |  | Federally-Regulated Consumer Product | 2020-11-18 | 8287573 |  |  | 2020-11-18
U.S. Boiler Co. | New Yorker | GHE80HB | Water | LPG | Power | FALSE | FALSE | 1 | FALSE | TRUE | FALSE |  | None | Condensing | Step Modulating | Other | Single-Speed |  |  |  | 80000 | 74000 | [9 empty] | 95 |  | Federally-Regulated Consumer Product | 2020-11-18 | 202350120 |  |  | 2020-11-18
U.S. Boiler Co. | New Yorker | CG60F | Water | LPG | Injection Type | FALSE | FALSE | 1 | FALSE | TRUE | TRUE |  | Stack Damper | Non-Condensing | Single-Stage | Cast Iron | Single-Speed |  |  |  | 175000 | 146000 | [9 empty] | 84 |  | Federally-Regulated Consumer Product | 2020-11-18 | 204719004 |  |  | 2020-11-18
U.S. Boiler Co. | New Yorker | CL4-126-WD | Water | Oil | Power | FALSE | FALSE | 1 | FALSE | TRUE | TRUE |  | None | Non-Condensing | Single-Stage | Cast Iron | Single-Speed |  |  |  | 126000 | 112000 | [9 empty] | 88.2 |  | Federally-Regulated Consumer Product | 2020-11-18 | 8287574 |  |  | 2020-11-18
U.S. Boiler Co. | New Yorker | GHE80HB | Water | Natural Gas | Power | FALSE | FALSE | 1 | FALSE | TRUE | FALSE |  | None | Condensing | Step Modulating | Other | Single-Speed |  |  |  | 80000 | 74000 | [9 empty] | 95 |  | Federally-Regulated Consumer Product | 2020-11-18 | 202350120 |  |  | 2020-11-18
U.S. Boiler Co. | New Yorker | GHE100 | Water | LPG | Power | FALSE | FALSE | 1 | FALSE | TRUE | FALSE |  | None | Condensing | Step Modulating | Other |  |  |  |  | 100000 | 92000 | [9 empty] | 93.3 |  | Federally-Regulated Consumer Product | 2020-11-18 | 8935145 |  |  | 2020-11-18
U.S. Boiler Co. | New Yorker | GHE150HB | Water | Natural Gas | Power | FALSE | FALSE | 1 | FALSE | TRUE | FALSE |  | None | Condensing | Step Modulating | Other | Single-Speed |  |  |  | 150000 | 142000 | [9 empty] | 95 |  | Federally-Regulated Consumer Product | 2020-11-18 | 202353543 |  |  | 2020-11-18
U.S. Boiler Co. | New Yorker | CG40E | Water | LPG | Injection Type | FALSE | FALSE | 1 | FALSE | TRUE | TRUE |  | Stack Damper | Non-Condensing | Single-Stage | Cast Iron | Single-Speed |  |  |  | 105000 | 88000 | [9 empty] | 84 |  | Federally-Regulated Consumer Product | 2020-11-18 | 8500695 |  |  | 2020-11-18
U.S. Boiler Co. | New Yorker | PVCG70CN | Water | Natural Gas | Induced Draft | FALSE | FALSE | 1 | FALSE | TRUE | FALSE |  | None | Non-Condensing | Single-Stage | Cast Iron | Single-Speed |  |  |  | 210000 | 179000 | [9 empty] | 85 |  | Federally-Regulated Consumer Product | 2020-11-18 | 205754807 |  |  | 2020-11-18
U.S. Boiler Co. | New Yorker | CG40E | Water | Natural Gas | Injection Type | FALSE | FALSE | 1 | FALSE | TRUE | TRUE |  | Stack Damper | Non-Condensing | Single-Stage | Cast Iron | Single-Speed |  |  |  | 105000 | 88000 | [9 empty] | 84 |  | Federally-Regulated Consumer Product | 2020-11-18 | 8500695 |  |  | 2020-11-18
U.S. Boiler Co. | New Yorker | CG50F | Water | Natural Gas | Injection Type | FALSE | FALSE | 1 | FALSE | TRUE | TRUE |  | Stack Damper | Non-Condensing | Single-Stage | Cast Iron | Single-Speed |  |  |  | 140000 | 117000 | [9 empty] | 84 |  | Federally-Regulated Consumer Product | 2020-11-18 | 204719003 |  |  | 2020-11-18
U.S. Boiler Co. | New Yorker | GHE120HB | Water | LPG | Power | FALSE | FALSE | 1 | FALSE | TRUE | FALSE |  | None | Condensing | Step Modulating | Other | Single-Speed |  |  |  | 120000 | 112000 | [9 empty] | 95 |  | Federally-Regulated Consumer Product | 2020-11-18 | 202350123 |  |  | 2020-11-18
U.S. Boiler Co. | New Yorker | CG80F | Water | LPG | Injection Type | FALSE | FALSE | 1 | FALSE | TRUE | TRUE |  | Stack Damper | Non-Condensing | Single-Stage | Cast Iron | Single-Speed |  |  |  | 245000 | 205000 | [9 empty] | 84 |  | Federally-Regulated Consumer Product | 2020-11-18 | 204719006 |  |  | 2020-11-18
U.S. Boiler Co. | New Yorker | GHE120 | Water | LPG | Power | FALSE | FALSE | 1 | FALSE | TRUE | FALSE |  | None | Condensing | Step Modulating | Other |  |  |  |  | 120000 | 112000 | [9 empty] | 94 |  | Federally-Regulated Consumer Product | 2020-11-18 | 8935146 |  |  | 2020-11-18
U.S. Boiler Co. | New Yorker | CG60E | Water | LPG | Injection Type | FALSE | FALSE | 1 | FALSE | TRUE | TRUE |  | Stack Damper | Non-Condensing | Single-Stage | Cast Iron | Single-Speed |  |  |  | 175000 | 146000 | [9 empty] | 84 |  | Federally-Regulated Consumer Product | 2020-11-18 | 8500776 |  |  | 2020-11-18
U.S. Boiler Co. | New Yorker | CG90F | Water | Natural Gas | Injection Type | FALSE | FALSE | 1 | FALSE | TRUE | TRUE |  | Stack Damper | Non-Condensing | Single-Stage | Cast Iron | Single-Speed |  |  |  | 280000 | 234000 | [9 empty] | 84 |  | Federally-Regulated Consumer Product | 2020-11-18 | 204719007 |  |  | 2020-11-18
U.S. Boiler Co. | New Yorker | GHE100 | Water | Natural Gas | Power | FALSE | FALSE | 1 | FALSE | TRUE | FALSE |  | None | Condensing | Step Modulating | Other |  |  |  |  | 100000 | 92000 | [9 empty] | 93.3 |  | Federally-Regulated Consumer Product | 2020-11-18 | 8935145 |  |  | 2020-11-18
U.S. Boiler Co. | New Yorker | GHE120HB | Water | Natural Gas | Power | FALSE | FALSE | 1 | FALSE | TRUE | FALSE |  | None | Condensing | Step Modulating | Other | Single-Speed |  |  |  | 120000 | 112000 | [9 empty] | 95 |  | Federally-Regulated Consumer Product | 2020-11-18 | 202350123 |  |  | 2020-11-18
U.S. Boiler Co. | New Yorker | GHE180M | Water | Natural Gas | Power | FALSE | FALSE | 1 | FALSE | TRUE | FALSE |  | None | Condensing | Step Modulating | Other |  |  |  |  | 180000 | 168000 | [9 empty] | 94.5 |  | Federally-Regulated Consumer Product | 2020-11-18 | 10350022 |  |  | 2020-11-18
U.S. Boiler Co. | New Yorker | GHE100B | Water | Natural Gas | Power | FALSE | FALSE | 1 | FALSE | TRUE | FALSE |  | None | Condensing | Step Modulating | Other |  |  |  |  | 100000 | 94000 | [9 empty] | 95 |  | Federally-Regulated Consumer Product | 2020-11-18 | 9910445 |  |  | 2020-11-18
U.S. Boiler Co. | New Yorker | GHE80B | Water | Natural Gas | Power | FALSE | FALSE | 1 | FALSE | TRUE | FALSE |  | None | Condensing | Step Modulating | Other |  |  |  |  | 80000 | 74000 | [9 empty] | 95 |  | Federally-Regulated Consumer Product | 2020-11-18 | 9910444 |  |  | 2020-11-18
U.S. Boiler Co. | VELOCITY BOILER WORKS | PHNTM399 | Water | Natural Gas | Power | FALSE | FALSE | 1 |  |  | FALSE |  | None | Condensing | Step Modulating | Other |  |  |  |  | 399000 | 375000 |  |  |  |  | 94.1 | [6 empty] | Federally-Regulated Commercial & Industrial Equipment | 2020-11-18 | 10384464 |  |  | 2020-11-18
U.S. Boiler Co. | VELOCITY BOILER WORKS | SHADW100B | Water | LPG | Power | FALSE | FALSE | 1 | FALSE | TRUE | FALSE |  | None | Condensing | Step Modulating | Other |  |  |  |  | 100000 | 94000 | [9 empty] | 95 |  | Federally-Regulated Consumer Product | 2020-11-18 | 9910440 |  |  | 2020-11-18
U.S. Boiler Co. | VELOCITY BOILER WORKS | PHNTM150 | Water | LPG | Power | FALSE | FALSE | 1 | FALSE | TRUE | FALSE |  | None | Condensing | Step Modulating | Other | Single-Speed |  |  |  | 150000 | 142000 | [9 empty] | 95 |  | Federally-Regulated Consumer Product | 2020-11-18 | 8913918 |  |  | 2020-11-18
U.S. Boiler Co. | VELOCITY BOILER WORKS | RPTR110HB | Water | LPG | Power | FALSE | FALSE | 1 | FALSE | TRUE | FALSE |  | None | Condensing | Step Modulating | Other |  |  |  |  | 110000 | 103000 | [9 empty] | 96 |  | Federally-Regulated Consumer Product | 2020-11-18 | 10238767 |  |  | 2020-11-18
U.S. Boiler Co. | VELOCITY BOILER WORKS | RPTR110HB | Water | Natural Gas | Power | FALSE | FALSE | 1 | FALSE | TRUE | FALSE |  | None | Condensing | Step Modulating | Other |  |  |  |  | 110000 | 103000 | [9 empty] | 96 |  | Federally-Regulated Consumer Product | 2020-11-18 | 10238767 |  |  | 2020-11-18
U.S. Boiler Co. | VELOCITY BOILER WORKS | RPTR205 | Water | LPG | Power | FALSE | FALSE | 1 | FALSE | TRUE | FALSE |  | None | Condensing | Step Modulating | Other | Single-Speed |  |  |  | 205000 | 190000 | [9 empty] | 95 |  | Federally-Regulated Consumer Product | 2020-11-18 | 8930774 |  |  | 2020-11-18
U.S. Boiler Co. | VELOCITY BOILER WORKS | SHADW080B | Water | LPG | Power | FALSE | FALSE | 1 | FALSE | TRUE | FALSE |  | None | Condensing | Step Modulating | Other |  |  |  |  | 80000 | 74000 | [9 empty] | 95 |  | Federally-Regulated Consumer Product | 2020-11-18 | 9910439 |  |  | 2020-11-18
U.S. Boiler Co. | VELOCITY BOILER WORKS | PHNTM120B | Water | LPG | Power | FALSE | FALSE | 1 | FALSE | TRUE | FALSE |  | None | Condensing | Step Modulating | Other | Single-Speed |  |  |  | 120000 | 112000 | [9 empty] | 95 |  | Federally-Regulated Consumer Product | 2020-11-18 | 9910436 |  |  | 2020-11-18
U.S. Boiler Co. | VELOCITY BOILER WORKS | SHADW150B | Water | Natural Gas | Power | FALSE | FALSE | 1 | FALSE | TRUE | FALSE |  | None | Condensing | Step Modulating | Other |  |  |  |  | 150000 | 142000 | [9 empty] | 95 |  | Federally-Regulated Consumer Product | 2020-11-18 | 9910442 |  |  | 2020-11-18
U.S. Boiler Co. | VELOCITY BOILER WORKS | SHADW180B | Water | LPG | Power | FALSE | FALSE | 1 | FALSE | TRUE | FALSE |  | None | Condensing | Step Modulating | Other |  |  |  |  | 180000 | 169000 | [9 empty] | 95 |  | Federally-Regulated Consumer Product | 2020-11-18 | 9910443 |  |  | 2020-11-18
U.S. Boiler Co. | VELOCITY BOILER WORKS | SHADW180M | Water | Natural Gas | Power | FALSE | FALSE | 1 | FALSE | TRUE | FALSE |  | None | Condensing | Step Modulating | Other |  |  |  |  | 180000 | 168000 | [9 empty] | 94.5 |  | Federally-Regulated Consumer Product | 2020-11-18 | 10350021 |  |  | 2020-11-18
U.S. Boiler Co. | VELOCITY BOILER WORKS | PHNTM150B | Water | Natural Gas | Power | FALSE | FALSE | 1 | FALSE | TRUE | FALSE |  | None | Condensing | Step Modulating | Other | Single-Speed |  |  |  | 150000 | 142000 | [9 empty] | 95 |  | Federally-Regulated Consumer Product | 2020-11-18 | 9910437 |  |  | 2020-11-18
U.S. Boiler Co. | VELOCITY BOILER WORKS | SHADW120 | Water | LPG | Power | FALSE | FALSE | 1 | FALSE | TRUE | FALSE |  | None | Condensing | Step Modulating | Other |  |  |  |  | 120000 | 112000 | [9 empty] | 94 |  | Federally-Regulated Consumer Product | 2020-11-18 | 8935141 |  |  | 2020-11-18
U.S. Boiler Co. | VELOCITY BOILER WORKS | RPTR155C | Water | LPG | Power | FALSE | FALSE | 1 | FALSE | TRUE | FALSE |  | None | Condensing | Step Modulating | Other | Single-Speed |  |  |  | 155000 | 145000 | [9 empty] | 95 |  | Federally-Regulated Consumer Product | 2020-11-18 | 8930776 |  |  | 2020-11-18
U.S. Boiler Co. | VELOCITY BOILER WORKS | PHNTM180M | Water | Natural Gas | Power | FALSE | FALSE | 1 | FALSE | TRUE | FALSE |  | None | Condensing | Step Modulating | Other | Single-Speed |  |  |  | 180000 | 168000 | [9 empty] | 94.5 |  | Federally-Regulated Consumer Product | 2020-11-18 | 10350019 |  |  | 2020-11-18
U.S. Boiler Co. | VELOCITY BOILER WORKS | SHADW120B | Water | Natural Gas | Power | FALSE | FALSE | 1 | FALSE | TRUE | FALSE |  | None | Condensing | Step Modulating | Other |  |  |  |  | 120000 | 112000 | [9 empty] | 95 |  | Federally-Regulated Consumer Product | 2020-11-18 | 9910441 |  |  | 2020-11-18
U.S. Boiler Co. | VELOCITY BOILER WORKS | PHNTM080 | Water | Natural Gas | Power | FALSE | FALSE | 1 | FALSE | TRUE | FALSE |  | None | Condensing | Step Modulating | Other | Single-Speed |  |  |  | 80000 | 74000 | [9 empty] | 94 |  | Federally-Regulated Consumer Product | 2020-11-18 | 8913915 |  |  | 2020-11-18
U.S. Boiler Co. | VELOCITY BOILER WORKS | RPTR155C | Water | Natural Gas | Power | FALSE | FALSE | 1 | FALSE | TRUE | FALSE |  | None | Condensing | Step Modulating | Other | Single-Speed |  |  |  | 155000 | 145000 | [9 empty] | 95 |  | Federally-Regulated Consumer Product | 2020-11-18 | 8930776 |  |  | 2020-11-18
U.S. Boiler Co. | VELOCITY BOILER WORKS | PHTM2136C | Water | LPG | Power | FALSE | FALSE | 1 | FALSE | TRUE | FALSE |  | None | Condensing | Step Modulating | Other | Single-Speed |  |  |  | 120000 | 112000 | [9 empty] | 95 |  | Federally-Regulated Consumer Product | 2020-11-18 | 205301567 |  |  | 2020-11-18
U.S. Boiler Co. | VELOCITY BOILER WORKS | SHADW180 | Water | Natural Gas | Power | FALSE | FALSE | 1 | FALSE | TRUE | FALSE |  | None | Condensing | Step Modulating | Other |  |  |  |  | 180000 | 170000 | [9 empty] | 94 |  | Federally-Regulated Consumer Product | 2020-11-18 | 8935143 |  |  | 2020-11-18
U.S. Boiler Co. | VELOCITY BOILER WORKS | RPTR205HB | Water | Natural Gas | Power | FALSE | FALSE | 1 | FALSE | TRUE | FALSE |  | None | Condensing | Step Modulating | Other |  |  |  |  | 205000 | 189000 | [9 empty] | 95 |  | Federally-Regulated Consumer Product | 2020-11-18 | 10238769 |  |  | 2020-11-18
U.S. Boiler Co. | VELOCITY BOILER WORKS | RPTR155HB | Water | LPG | Power | FALSE | FALSE | 1 | FALSE | TRUE | FALSE |  | None | Condensing | Step Modulating | Other |  |  |  |  | 155000 | 145000 | [9 empty] | 95 |  | Federally-Regulated Consumer Product | 2020-11-18 | 10238768 |  |  | 2020-11-18
U.S. Boiler Co. | VELOCITY BOILER WORKS | SHADW180B | Water | Natural Gas | Power | FALSE | FALSE | 1 | FALSE | TRUE | FALSE |  | None | Condensing | Step Modulating | Other |  |  |  |  | 180000 | 169000 | [9 empty] | 95 |  | Federally-Regulated Consumer Product | 2020-11-18 | 9910443 |  |  | 2020-11-18
U.S. Boiler Co. | VELOCITY BOILER WORKS | PHNTM180M | Water | LPG | Power | FALSE | FALSE | 1 | FALSE | TRUE | FALSE |  | None | Condensing | Step Modulating | Other | Single-Speed |  |  |  | 180000 | 168000 | [9 empty] | 94.5 |  | Federally-Regulated Consumer Product | 2020-11-18 | 10350019 |  |  | 2020-11-18
U.S. Boiler Co. | VELOCITY BOILER WORKS | PHNTM180B | Water | LPG | Power | FALSE | FALSE | 1 | FALSE | TRUE | FALSE |  | None | Condensing | Step Modulating | Other | Single-Speed |  |  |  | 180000 | 169000 | [9 empty] | 95 |  | Federally-Regulated Consumer Product | 2020-11-18 | 9910438 |  |  | 2020-11-18
U.S. Boiler Co. | VELOCITY BOILER WORKS | RPTR110 | Water | Natural Gas | Power | FALSE | FALSE | 1 | FALSE | TRUE | FALSE |  | None | Condensing | Step Modulating | Other | Single-Speed |  |  |  | 110000 | 102000 | [9 empty] | 95 |  | Federally-Regulated Consumer Product | 2020-11-18 | 8930772 |  |  | 2020-11-18
U.S. Boiler Co. | VELOCITY BOILER WORKS | PHNTM180 | Water | LPG | Power | FALSE | FALSE | 1 | FALSE | TRUE | FALSE |  | None | Condensing | Step Modulating | Other | Single-Speed |  |  |  | 180000 | 170000 | [9 empty] | 94 |  | Federally-Regulated Consumer Product | 2020-11-18 | 8913919 |  |  | 2020-11-18
U.S. Boiler Co. | VELOCITY BOILER WORKS | RPTR270HB | Water | LPG | Power | FALSE | FALSE | 1 | FALSE | TRUE | FALSE |  | None | Condensing | Step Modulating | Other |  |  |  |  | 270000 | 252000 | [9 empty] | 95 |  | Federally-Regulated Consumer Product | 2020-11-18 | 10238770 |  |  | 2020-11-18
U.S. Boiler Co. | VELOCITY BOILER WORKS | SHADW100 | Water | LPG | Power | FALSE | FALSE | 1 | FALSE | TRUE | FALSE |  | None | Condensing | Step Modulating | Other |  |  |  |  | 100000 | 92000 | [9 empty] | 93.3 |  | Federally-Regulated Consumer Product | 2020-11-18 | 8935140 |  |  | 2020-11-18
U.S. Boiler Co. | VELOCITY BOILER WORKS | RPTR155CB | Water | Natural Gas | Power | FALSE | FALSE | 1 | FALSE | TRUE | FALSE |  | None | Condensing | Step Modulating | Other | Single-Speed |  |  |  | 155000 | 145000 | [9 empty] | 95 |  | Federally-Regulated Consumer Product | 2020-11-18 | 10238771 |  |  | 2020-11-18
U.S. Boiler Co. | VELOCITY BOILER WORKS | RPTR320HB | Water | LPG | Power | FALSE | FALSE | 1 |  |  | FALSE |  | None | Condensing | Step Modulating | Other |  |  |  |  | 320000 | 304000 |  |  |  |  | 95 | [6 empty] | Federally-Regulated Commercial & Industrial Equipment | 2020-11-18 | 10346194 |  |  | 2020-11-18
U.S. Boiler Co. | VELOCITY BOILER WORKS | PHNTM399 | Water | LPG | Power | FALSE | FALSE | 1 |  |  | FALSE |  | None | Condensing | Step Modulating | Other |  |  |  |  | 399000 | 375000 |  |  |  |  | 94.1 | [6 empty] | Federally-Regulated Commercial & Industrial Equipment | 2020-11-18 | 10384464 |  |  | 2020-11-18
U.S. Boiler Co. | VELOCITY BOILER WORKS | PHNTM135CB | Water | LPG | Power | FALSE | FALSE | 1 | FALSE | TRUE | FALSE |  | None | Condensing | Step Modulating | Other | Single-Speed |  |  |  | 120000 | 112000 | [9 empty] | 95 |  | Federally-Regulated Consumer Product | 2020-11-18 | 10347184 |  |  | 2020-11-18
U.S. Boiler Co. | VELOCITY BOILER WORKS | SHADW150 | Water | LPG | Power | FALSE | FALSE | 1 | FALSE | TRUE | FALSE |  | None | Condensing | Step Modulating | Other |  |  |  |  | 150000 | 142000 | [9 empty] | 95 |  | Federally-Regulated Consumer Product | 2020-11-18 | 8935142 |  |  | 2020-11-18
U.S. Boiler Co. | VELOCITY BOILER WORKS | PHNTM150CB | Water | Natural Gas | Power | FALSE | FALSE | 1 | FALSE | TRUE | FALSE |  | None | Condensing | Step Modulating | Other | Single-Speed |  |  |  | 150000 | 142000 | [9 empty] | 95 |  | Federally-Regulated Consumer Product | 2020-11-18 | 10347185 |  |  | 2020-11-18
U.S. Boiler Co. | VELOCITY BOILER WORKS | PHNTM080 | Water | LPG | Power | FALSE | FALSE | 1 | FALSE | TRUE | FALSE |  | None | Condensing | Step Modulating | Other | Single-Speed |  |  |  | 80000 | 74000 | [9 empty] | 94 |  | Federally-Regulated Consumer Product | 2020-11-18 | 8913915 |  |  | 2020-11-18
U.S. Boiler Co. | VELOCITY BOILER WORKS | SHADW120 | Water | Natural Gas | Power | FALSE | FALSE | 1 | FALSE | TRUE | FALSE |  | None | Condensing | Step Modulating | Other |  |  |  |  | 120000 | 112000 | [9 empty] | 94 |  | Federally-Regulated Consumer Product | 2020-11-18 | 8935141 |  |  | 2020-11-18
U.S. Boiler Co. | VELOCITY BOILER WORKS | PHNTM100B | Water | LPG | Power | FALSE | FALSE | 1 | FALSE | TRUE | FALSE |  | None | Condensing | Step Modulating | Other | Single-Speed |  |  |  | 100000 | 94000 | [9 empty] | 95 |  | Federally-Regulated Consumer Product | 2020-11-18 | 9910434 |  |  | 2020-11-18
U.S. Boiler Co. | VELOCITY BOILER WORKS | PHNTM120 | Water | LPG | Power | FALSE | FALSE | 1 | FALSE | TRUE | FALSE |  | None | Condensing | Step Modulating | Other | Single-Speed |  |  |  | 120000 | 112000 | [9 empty] | 94 |  | Federally-Regulated Consumer Product | 2020-11-18 | 8913917 |  |  | 2020-11-18
U.S. Boiler Co. | VELOCITY BOILER WORKS | RPTR085HB | Water | Natural Gas | Power | FALSE | FALSE | 1 | FALSE | TRUE | FALSE |  | None | Condensing | Step Modulating | Other |  |  |  |  | 85000 | 79000 | [9 empty] | 96 |  | Federally-Regulated Consumer Product | 2020-11-18 | 10238766 |  |  | 2020-11-18
U.S. Boiler Co. | VELOCITY BOILER WORKS | SHADW080 | Water | LPG | Power | FALSE | FALSE | 1 | FALSE | TRUE | FALSE |  | None | Condensing | Step Modulating | Other |  |  |  |  | 80000 | 74000 | [9 empty] | 94 |  | Federally-Regulated Consumer Product | 2020-11-18 | 8935139 |  |  | 2020-11-18
U.S. Boiler Co. | VELOCITY BOILER WORKS | PHNTM180 | Water | Natural Gas | Power | FALSE | FALSE | 1 | FALSE | TRUE | FALSE |  | None | Condensing | Step Modulating | Other | Single-Speed |  |  |  | 180000 | 170000 | [9 empty] | 94 |  | Federally-Regulated Consumer Product | 2020-11-18 | 8913919 |  |  | 2020-11-18
U.S. Boiler Co. | VELOCITY BOILER WORKS | RPTR155CB | Water | LPG | Power | FALSE | FALSE | 1 | FALSE | TRUE | FALSE |  | None | Condensing | Step Modulating | Other | Single-Speed |  |  |  | 155000 | 145000 | [9 empty] | 95 |  | Federally-Regulated Consumer Product | 2020-11-18 | 10238771 |  |  | 2020-11-18
U.S. Boiler Co. | VELOCITY BOILER WORKS | RPTR155 | Water | LPG | Power | FALSE | FALSE | 1 | FALSE | TRUE | FALSE |  | None | Condensing | Step Modulating | Other | Single-Speed |  |  |  | 155000 | 145000 | [9 empty] | 95 |  | Federally-Regulated Consumer Product | 2020-11-18 | 8930773 |  |  | 2020-11-18
U.S. Boiler Co. | VELOCITY BOILER WORKS | PHNTM100 | Water | LPG | Power | FALSE | FALSE | 1 | FALSE | TRUE | FALSE |  | None | Condensing | Step Modulating | Other | Single-Speed |  |  |  | 100000 | 92000 | [9 empty] | 93.3 |  | Federally-Regulated Consumer Product | 2020-11-18 | 8913916 |  |  | 2020-11-18
U.S. Boiler Co. | VELOCITY BOILER WORKS | PHNTM180CB | Water | LPG | Power | FALSE | FALSE | 1 | FALSE | TRUE | FALSE |  | None | Condensing | Step Modulating | Other | Single-Speed |  |  |  | 180000 | 169000 | [9 empty] | 95 |  | Federally-Regulated Consumer Product | 2020-11-18 | 10347186 |  |  | 2020-11-18
U.S. Boiler Co. | VELOCITY BOILER WORKS | PHNTM100 | Water | Natural Gas | Power | FALSE | FALSE | 1 | FALSE | TRUE | FALSE |  | None | Condensing | Step Modulating | Other | Single-Speed |  |  |  | 100000 | 92000 | [9 empty] | 93.3 |  | Federally-Regulated Consumer Product | 2020-11-18 | 8913916 |  |  | 2020-11-18
U.S. Boiler Co. | VELOCITY BOILER WORKS | PHNTM135CB | Water | Natural Gas | Power | FALSE | FALSE | 1 | FALSE | TRUE | FALSE |  | None | Condensing | Step Modulating | Other | Single-Speed |  |  |  | 120000 | 112000 | [9 empty] | 95 |  | Federally-Regulated Consumer Product | 2020-11-18 | 10347184 |  |  | 2020-11-18
U.S. Boiler Co. | VELOCITY BOILER WORKS | RPTR270HB | Water | Natural Gas | Power | FALSE | FALSE | 1 | FALSE | TRUE | FALSE |  | None | Condensing | Step Modulating | Other |  |  |  |  | 270000 | 252000 | [9 empty] | 95 |  | Federally-Regulated Consumer Product | 2020-11-18 | 10238770 |  |  | 2020-11-18
U.S. Boiler Co. | VELOCITY BOILER WORKS | SHADW180M | Water | LPG | Power | FALSE | FALSE | 1 | FALSE | TRUE | FALSE |  | None | Condensing | Step Modulating | Other |  |  |  |  | 180000 | 168000 | [9 empty] | 94.5 |  | Federally-Regulated Consumer Product | 2020-11-18 | 10350021 |  |  | 2020-11-18
U.S. Boiler Co. | VELOCITY BOILER WORKS | PHNTM120B | Water | Natural Gas | Power | FALSE | FALSE | 1 | FALSE | TRUE | FALSE |  | None | Condensing | Step Modulating | Other | Single-Speed |  |  |  | 120000 | 112000 | [9 empty] | 95 |  | Federally-Regulated Consumer Product | 2020-11-18 | 9910436 |  |  | 2020-11-18
U.S. Boiler Co. | VELOCITY BOILER WORKS | PHNTM080B | Water | Natural Gas | Power | FALSE | FALSE | 1 | FALSE | TRUE | FALSE |  | None | Condensing | Step Modulating | Other | Single-Speed |  |  |  | 80000 | 74000 | [9 empty] | 95 |  | Federally-Regulated Consumer Product | 2020-11-18 | 9910435 |  |  | 2020-11-18
U.S. Boiler Co. | VELOCITY BOILER WORKS | SHADW100B | Water | Natural Gas | Power | FALSE | FALSE | 1 | FALSE | TRUE | FALSE |  | None | Condensing | Step Modulating | Other |  |  |  |  | 100000 | 94000 | [9 empty] | 95 |  | Federally-Regulated Consumer Product | 2020-11-18 | 9910440 |  |  | 2020-11-18
U.S. Boiler Co. | VELOCITY BOILER WORKS | SHADW180 | Water | LPG | Power | FALSE | FALSE | 1 | FALSE | TRUE | FALSE |  | None | Condensing | Step Modulating | Other |  |  |  |  | 180000 | 170000 | [9 empty] | 94 |  | Federally-Regulated Consumer Product | 2020-11-18 | 8935143 |  |  | 2020-11-18
U.S. Boiler Co. | VELOCITY BOILER WORKS | SHADW100 | Water | Natural Gas | Power | FALSE | FALSE | 1 | FALSE | TRUE | FALSE |  | None | Condensing | Step Modulating | Other |  |  |  |  | 100000 | 92000 | [9 empty] | 93.3 |  | Federally-Regulated Consumer Product | 2020-11-18 | 8935140 |  |  | 2020-11-18
U.S. Boiler Co. | VELOCITY BOILER WORKS | PHNTM180B | Water | Natural Gas | Power | FALSE | FALSE | 1 | FALSE | TRUE | FALSE |  | None | Condensing | Step Modulating | Other | Single-Speed |  |  |  | 180000 | 169000 | [9 empty] | 95 |  | Federally-Regulated Consumer Product | 2020-11-18 | 9910438 |  |  | 2020-11-18
U.S. Boiler Co. | VELOCITY BOILER WORKS | RPTR110 | Water | LPG | Power | FALSE | FALSE | 1 | FALSE | TRUE | FALSE |  | None | Condensing | Step Modulating | Other | Single-Speed |  |  |  | 110000 | 102000 | [9 empty] | 95 |  | Federally-Regulated Consumer Product | 2020-11-18 | 8930772 |  |  | 2020-11-18
U.S. Boiler Co. | VELOCITY BOILER WORKS | SHADW120B | Water | LPG | Power | FALSE | FALSE | 1 | FALSE | TRUE | FALSE |  | None | Condensing | Step Modulating | Other |  |  |  |  | 120000 | 112000 | [9 empty] | 95 |  | Federally-Regulated Consumer Product | 2020-11-18 | 9910441 |  |  | 2020-11-18
U.S. Boiler Co. | VELOCITY BOILER WORKS | PHNTM100B | Water | Natural Gas | Power | FALSE | FALSE | 1 | FALSE | TRUE | FALSE |  | None | Condensing | Step Modulating | Other | Single-Speed |  |  |  | 100000 | 94000 | [9 empty] | 95 |  | Federally-Regulated Consumer Product | 2020-11-18 | 9910434 |  |  | 2020-11-18
U.S. Boiler Co. | VELOCITY BOILER WORKS | RPTR205 | Water | Natural Gas | Power | FALSE | FALSE | 1 | FALSE | TRUE | FALSE |  | None | Condensing | Step Modulating | Other | Single-Speed |  |  |  | 205000 | 190000 | [9 empty] | 95 |  | Federally-Regulated Consumer Product | 2020-11-18 | 8930774 |  |  | 2020-11-18
U.S. Boiler Co. | VELOCITY BOILER WORKS | RPTR085HB | Water | LPG | Power | FALSE | FALSE | 1 | FALSE | TRUE | FALSE |  | None | Condensing | Step Modulating | Other |  |  |  |  | 85000 | 79000 | [9 empty] | 96 |  | Federally-Regulated Consumer Product | 2020-11-18 | 10238766 |  |  | 2020-11-18
U.S. Boiler Co. | VELOCITY BOILER WORKS | PHNTM150 | Water | Natural Gas | Power | FALSE | FALSE | 1 | FALSE | TRUE | FALSE |  | None | Condensing | Step Modulating | Other | Single-Speed |  |  |  | 150000 | 142000 | [9 empty] | 95 |  | Federally-Regulated Consumer Product | 2020-11-18 | 8913918 |  |  | 2020-11-18
U.S. Boiler Co. | VELOCITY BOILER WORKS | SHADW150 | Water | Natural Gas | Power | FALSE | FALSE | 1 | FALSE | TRUE | FALSE |  | None | Condensing | Step Modulating | Other |  |  |  |  | 150000 | 142000 | [9 empty] | 95 |  | Federally-Regulated Consumer Product | 2020-11-18 | 8935142 |  |  | 2020-11-18
U.S. Boiler Co. | VELOCITY BOILER WORKS | RPTR320HB | Water | Natural Gas | Power | FALSE | FALSE | 1 |  |  | FALSE |  | None | Condensing | Step Modulating | Other |  |  |  |  | 320000 | 304000 |  |  |  |  | 95 | [6 empty] | Federally-Regulated Commercial & Industrial Equipment | 2020-11-18 | 10346194 |  |  | 2020-11-18
U.S. Boiler Co. | VELOCITY BOILER WORKS | RPTR155HB | Water | Natural Gas | Power | FALSE | FALSE | 1 | FALSE | TRUE | FALSE |  | None | Condensing | Step Modulating | Other |  |  |  |  | 155000 | 145000 | [9 empty] | 95 |  | Federally-Regulated Consumer Product | 2020-11-18 | 10238768 |  |  | 2020-11-18
U.S. Boiler Co. | VELOCITY BOILER WORKS | RPTR155 | Water | Natural Gas | Power | FALSE | FALSE | 1 | FALSE | TRUE | FALSE |  | None | Condensing | Step Modulating | Other | Single-Speed |  |  |  | 155000 | 145000 | [9 empty] | 95 |  | Federally-Regulated Consumer Product | 2020-11-18 | 8930773 |  |  | 2020-11-18
U.S. Boiler Co. | VELOCITY BOILER WORKS | RPTR399HB | Water | Natural Gas | Power | FALSE | FALSE | 1 |  |  | FALSE |  | None | Condensing | Step Modulating | Other |  |  |  |  | 399000 | 379000 |  |  |  |  | 95 | [6 empty] | Federally-Regulated Commercial & Industrial Equipment | 2020-11-18 | 10334566 |  |  | 2020-11-18
U.S. Boiler Co. | VELOCITY BOILER WORKS | RPTR205HB | Water | LPG | Power | FALSE | FALSE | 1 | FALSE | TRUE | FALSE |  | None | Condensing | Step Modulating | Other |  |  |  |  | 205000 | 189000 | [9 empty] | 95 |  | Federally-Regulated Consumer Product | 2020-11-18 | 10238769 |  |  | 2020-11-18
U.S. Boiler Co. | VELOCITY BOILER WORKS | PHNTM080B | Water | LPG | Power | FALSE | FALSE | 1 | FALSE | TRUE | FALSE |  | None | Condensing | Step Modulating | Other | Single-Speed |  |  |  | 80000 | 74000 | [9 empty] | 95 |  | Federally-Regulated Consumer Product | 2020-11-18 | 9910435 |  |  | 2020-11-18
U.S. Boiler Co. | VELOCITY BOILER WORKS | PHNTM120 | Water | Natural Gas | Power | FALSE | FALSE | 1 | FALSE | TRUE | FALSE |  | None | Condensing | Step Modulating | Other | Single-Speed |  |  |  | 120000 | 112000 | [9 empty] | 94 |  | Federally-Regulated Consumer Product | 2020-11-18 | 8913917 |  |  | 2020-11-18
U.S. Boiler Co. | VELOCITY BOILER WORKS | RPTR399HB | Water | LPG | Power | FALSE | FALSE | 1 |  |  | FALSE |  | None | Condensing | Step Modulating | Other |  |  |  |  | 399000 | 379000 |  |  |  |  | 95 | [6 empty] | Federally-Regulated Commercial & Industrial Equipment | 2020-11-18 | 10334566 |  |  | 2020-11-18
U.S. Boiler Co. | VELOCITY BOILER WORKS | SHADW150B | Water | LPG | Power | FALSE | FALSE | 1 | FALSE | TRUE | FALSE |  | None | Condensing | Step Modulating | Other |  |  |  |  | 150000 | 142000 | [9 empty] | 95 |  | Federally-Regulated Consumer Product | 2020-11-18 | 9910442 |  |  | 2020-11-18
U.S. Boiler Co. | VELOCITY BOILER WORKS | RPTR270 | Water | LPG | Power | FALSE | FALSE | 1 | FALSE | TRUE | FALSE |  | None | Condensing | Step Modulating | Other | Single-Speed |  |  |  | 270000 | 251000 | [9 empty] | 95 |  | Federally-Regulated Consumer Product | 2020-11-18 | 8930775 |  |  | 2020-11-18
U.S. Boiler Co. | VELOCITY BOILER WORKS | PHNTM150CB | Water | LPG | Power | FALSE | FALSE | 1 | FALSE | TRUE | FALSE |  | None | Condensing | Step Modulating | Other | Single-Speed |  |  |  | 150000 | 142000 | [9 empty] | 95 |  | Federally-Regulated Consumer Product | 2020-11-18 | 10347185 |  |  | 2020-11-18
U.S. Boiler Co. | VELOCITY BOILER WORKS | SHADW080 | Water | Natural Gas | Power | FALSE | FALSE | 1 | FALSE | TRUE | FALSE |  | None | Condensing | Step Modulating | Other |  |  |  |  | 80000 | 74000 | [9 empty] | 94 |  | Federally-Regulated Consumer Product | 2020-11-18 | 8935139 |  |  | 2020-11-18
U.S. Boiler Co. | VELOCITY BOILER WORKS | RPTR085 | Water | LPG | Power | FALSE | FALSE | 1 | FALSE | TRUE | FALSE |  | None | Condensing | Step Modulating | Other | Single-Speed |  |  |  | 85000 | 79000 | [9 empty] | 95 |  | Federally-Regulated Consumer Product | 2020-11-18 | 8930771 |  |  | 2020-11-18
U.S. Boiler Co. | VELOCITY BOILER WORKS | PHNTM180CB | Water | Natural Gas | Power | FALSE | FALSE | 1 | FALSE | TRUE | FALSE |  | None | Condensing | Step Modulating | Other | Single-Speed |  |  |  | 180000 | 169000 | [9 empty] | 95 |  | Federally-Regulated Consumer Product | 2020-11-18 | 10347186 |  |  | 2020-11-18
U.S. Boiler Co. | VELOCITY BOILER WORKS | PHTM2136C | Water | Natural Gas | Power | FALSE | FALSE | 1 | FALSE | TRUE | FALSE |  | None | Condensing | Step Modulating | Other | Single-Speed |  |  |  | 120000 | 112000 | [9 empty] | 95 |  | Federally-Regulated Consumer Product | 2020-11-18 | 205301567 |  |  | 2020-11-18
U.S. Boiler Co. | VELOCITY BOILER WORKS | SHADW080B | Water | Natural Gas | Power | FALSE | FALSE | 1 | FALSE | TRUE | FALSE |  | None | Condensing | Step Modulating | Other |  |  |  |  | 80000 | 74000 | [9 empty] | 95 |  | Federally-Regulated Consumer Product | 2020-11-18 | 9910439 |  |  | 2020-11-18
U.S. Boiler Co. | VELOCITY BOILER WORKS | RPTR085 | Water | Natural Gas | Power | FALSE | FALSE | 1 | FALSE | TRUE | FALSE |  | None | Condensing | Step Modulating | Other | Single-Speed |  |  |  | 85000 | 79000 | [9 empty] | 95 |  | Federally-Regulated Consumer Product | 2020-11-18 | 8930771 |  |  | 2020-11-18
U.S. Boiler Co. | VELOCITY BOILER WORKS | PHNTM150B | Water | LPG | Power | FALSE | FALSE | 1 | FALSE | TRUE | FALSE |  | None | Condensing | Step Modulating | Other | Single-Speed |  |  |  | 150000 | 142000 | [9 empty] | 95 |  | Federally-Regulated Consumer Product | 2020-11-18 | 9910437 |  |  | 2020-11-18
U.S. Boiler Co. | VELOCITY BOILER WORKS | RPTR270 | Water | Natural Gas | Power | FALSE | FALSE | 1 | FALSE | TRUE | FALSE |  | None | Condensing | Step Modulating | Other | Single-Speed |  |  |  | 270000 | 251000 | [9 empty] | 95 |  | Federally-Regulated Consumer Product | 2020-11-18 | 8930775 |  |  | 2020-11-18
U.S. Boiler Co. | BURNHAM BY U.S. BOILER | ASPN-205 | Water | Natural Gas | Power | FALSE | FALSE | 1 | FALSE | TRUE | FALSE |  | None | Condensing | Step Modulating | Other |  |  |  |  | 205000 | 189000 | [9 empty] | 95 |  | Federally-Regulated Consumer Product | 2020-11-18 | 10337171 |  |  | 2020-11-18
U.S. Boiler Co. | BURNHAM BY U.S. BOILER | EMP224E | Water | Oil | Power | FALSE | FALSE | 1 | FALSE | TRUE | TRUE |  | None | Non-Condensing | Single-Stage | Cast Iron |  |  |  |  | 224000 | 197000 | [9 empty] | 87 |  | Federally-Regulated Consumer Product | 2020-11-18 | 204008024 |  |  | 2020-11-18
U.S. Boiler Co. | BURNHAM BY U.S. BOILER | 307 | Water | Natural Gas | Injection Type | FALSE | FALSE | 1 | FALSE | TRUE | TRUE |  | Stack Damper | Non-Condensing | Single-Stage | Cast Iron | Single-Speed |  |  |  | 210000 | 176000 | [9 empty] | 84 |  | Federally-Regulated Consumer Product | 2020-11-18 | 2101370 |  |  | 2020-11-18
U.S. Boiler Co. | BURNHAM BY U.S. BOILER | X-C150B | Water | LPG | Power | FALSE | FALSE | 1 | FALSE | TRUE | FALSE |  | None | Condensing | Step Modulating | Other |  |  |  |  | 150000 | 142000 | [9 empty] | 95 |  | Federally-Regulated Consumer Product | 2020-11-18 | 9850236 |  |  | 2020-11-18
U.S. Boiler Co. | BURNHAM BY U.S. BOILER | ASPNC-155 | Water | LPG | Power | FALSE | FALSE | 1 | FALSE | TRUE | FALSE |  | None | Condensing | Step Modulating | Other | Single-Speed |  |  |  | 155000 | 145000 | [9 empty] | 95 |  | Federally-Regulated Consumer Product | 2020-11-18 | 10337173 |  |  | 2020-11-18
U.S. Boiler Co. | BURNHAM BY U.S. BOILER | X-208 | Water | Natural Gas | Injection Type | FALSE | FALSE | 1 | FALSE | TRUE | TRUE |  | Stack Damper | Non-Condensing | Single-Stage | Cast Iron | Single-Speed |  |  |  | 245000 | 205000 | [9 empty] | 84 |  | Federally-Regulated Consumer Product | 2020-11-18 | 8330982 |  |  | 2020-11-18
U.S. Boiler Co. | BURNHAM BY U.S. BOILER | X-C100B | Water | Natural Gas | Power | FALSE | FALSE | 1 | FALSE | TRUE | FALSE |  | None | Condensing | Step Modulating | Other |  |  |  |  | 100000 | 94000 | [9 empty] | 95 |  | Federally-Regulated Consumer Product | 2020-11-18 | 9850234 |  |  | 2020-11-18
U.S. Boiler Co. | BURNHAM BY U.S. BOILER | K2-080 | Water | Natural Gas | Power | FALSE | FALSE | 1 | FALSE | TRUE | FALSE |  | None | Condensing | Step Modulating | Other | Single-Speed |  |  |  | 80000 | 74000 | [9 empty] | 94 |  | Federally-Regulated Consumer Product | 2020-11-18 | 7163094 |  |  | 2020-11-18
U.S. Boiler Co. | BURNHAM BY U.S. BOILER | X-C100 | Water | LPG | Power | FALSE | FALSE | 1 | FALSE | TRUE | FALSE |  | None | Condensing | Step Modulating | Other |  |  |  |  | 100000 | 92000 | [9 empty] | 93.3 |  | Federally-Regulated Consumer Product | 2020-11-18 | 8930879 |  |  | 2020-11-18
U.S. Boiler Co. | BURNHAM BY U.S. BOILER | ALTAC-136 | Water | Natural Gas | Power | FALSE | FALSE | 1 | FALSE | TRUE | FALSE |  | None | Condensing | Step Modulating | Other | Single-Speed |  |  |  | 120000 | 112000 | [9 empty] | 95 |  | Federally-Regulated Consumer Product | 2020-11-18 | 205261906 |  |  | 2020-11-18
U.S. Boiler Co. | BURNHAM BY U.S. BOILER | ASPNC-155 | Water | Natural Gas | Power | FALSE | FALSE | 1 | FALSE | TRUE | FALSE |  | None | Condensing | Step Modulating | Other | Single-Speed |  |  |  | 155000 | 145000 | [9 empty] | 95 |  | Federally-Regulated Consumer Product | 2020-11-18 | 10337173 |  |  | 2020-11-18
U.S. Boiler Co. | BURNHAM BY U.S. BOILER | 308 | Water | LPG | Injection Type | FALSE | FALSE | 1 | FALSE | TRUE | TRUE |  | Stack Damper | Non-Condensing | Single-Stage | Cast Iron | Single-Speed |  |  |  | 245000 | 205000 | [9 empty] | 84 |  | Federally-Regulated Consumer Product | 2020-11-18 | 2101375 |  |  | 2020-11-18
U.S. Boiler Co. | BURNHAM BY U.S. BOILER | K2WT-100 | Water | LPG | Power | FALSE | FALSE | 1 | FALSE | TRUE | FALSE |  | None | Condensing | Step Modulating | Other | Single-Speed |  |  |  | 100000 | 92000 | [9 empty] | 93.3 |  | Federally-Regulated Consumer Product | 2020-11-18 | 9001046 |  |  | 2020-11-18
U.S. Boiler Co. | BURNHAM BY U.S. BOILER | 308 | Water | Natural Gas | Injection Type | FALSE | FALSE | 1 | FALSE | TRUE | TRUE |  | Stack Damper | Non-Condensing | Single-Stage | Cast Iron | Single-Speed |  |  |  | 245000 | 205000 | [9 empty] | 84 |  | Federally-Regulated Consumer Product | 2020-11-18 | 2101375 |  |  | 2020-11-18
U.S. Boiler Co. | BURNHAM BY U.S. BOILER | K2WT-080 | Water | LPG | Power | FALSE | FALSE | 1 | FALSE | TRUE | FALSE |  | None | Condensing | Step Modulating | Other | Single-Speed |  |  |  | 80000 | 74000 | [9 empty] | 94 |  | Federally-Regulated Consumer Product | 2020-11-18 | 9001045 |  |  | 2020-11-18
U.S. Boiler Co. | BURNHAM BY U.S. BOILER | X-C080 | Water | LPG | Power | FALSE | FALSE | 1 | FALSE | TRUE | FALSE |  | None | Condensing | Step Modulating | Other |  |  |  |  | 80000 | 74000 | [9 empty] | 94 |  | Federally-Regulated Consumer Product | 2020-11-18 | 8930878 |  |  | 2020-11-18
U.S. Boiler Co. | BURNHAM BY U.S. BOILER | K2WT-100 | Water | Natural Gas | Power | FALSE | FALSE | 1 | FALSE | TRUE | FALSE |  | None | Condensing | Step Modulating | Other | Single-Speed |  |  |  | 100000 | 92000 | [9 empty] | 93.3 |  | Federally-Regulated Consumer Product | 2020-11-18 | 9001046 |  |  | 2020-11-18
U.S. Boiler Co. | BURNHAM BY U.S. BOILER | ASPN-110 | Water | LPG | Power | FALSE | FALSE | 1 | FALSE | TRUE | FALSE |  | None | Condensing | Step Modulating | Other |  |  |  |  | 110000 | 103000 | [9 empty] | 96 |  | Federally-Regulated Consumer Product | 2020-11-18 | 10337169 |  |  | 2020-11-18
U.S. Boiler Co. | BURNHAM BY U.S. BOILER | EMP182E | Water | Oil | Power | FALSE | FALSE | 1 | FALSE | TRUE | TRUE |  | None | Non-Condensing | Single-Stage | Cast Iron |  |  |  |  | 182000 | 160000 | [9 empty] | 87 |  | Federally-Regulated Consumer Product | 2020-11-18 | 204008023 |  |  | 2020-11-18
U.S. Boiler Co. | BURNHAM BY U.S. BOILER | MPO-IQ84B | Water | Oil | Power | FALSE | FALSE | 1 | FALSE | TRUE | TRUE |  | None | Non-Condensing | Single-Stage | Cast Iron |  |  |  |  | 84000 | 74000 | [9 empty] | 87 |  | Federally-Regulated Consumer Product | 2020-11-18 | 204170436 |  |  | 2020-11-18
U.S. Boiler Co. | BURNHAM BY U.S. BOILER | X-C180B | Water | LPG | Power | FALSE | FALSE | 1 | FALSE | TRUE | FALSE |  | None | Condensing | Step Modulating | Other |  |  |  |  | 180000 | 169000 | [9 empty] | 95 |  | Federally-Regulated Consumer Product | 2020-11-18 | 9850237 |  |  | 2020-11-18
U.S. Boiler Co. | BURNHAM BY U.S. BOILER | X-C080 | Water | Natural Gas | Power | FALSE | FALSE | 1 | FALSE | TRUE | FALSE |  | None | Condensing | Step Modulating | Other |  |  |  |  | 80000 | 74000 | [9 empty] | 94 |  | Federally-Regulated Consumer Product | 2020-11-18 | 8930878 |  |  | 2020-11-18
U.S. Boiler Co. | BURNHAM BY U.S. BOILER | X-206 | Water | LPG | Injection Type | FALSE | FALSE | 1 | FALSE | TRUE | TRUE |  | Stack Damper | Non-Condensing | Single-Stage | Cast Iron | Single-Speed |  |  |  | 175000 | 146000 | [9 empty] | 84 |  | Federally-Regulated Consumer Product | 2020-11-18 | 8330980 |  |  | 2020-11-18
U.S. Boiler Co. | BURNHAM BY U.S. BOILER | X-C180 | Water | Natural Gas | Power | FALSE | FALSE | 1 | FALSE | TRUE | FALSE |  | None | Condensing | Step Modulating | Other |  |  |  |  | 180000 | 170000 | [9 empty] | 94 |  | Federally-Regulated Consumer Product | 2020-11-18 | 8930882 |  |  | 2020-11-18
U.S. Boiler Co. | BURNHAM BY U.S. BOILER | K2WT-180 | Water | Natural Gas | Power | FALSE | FALSE | 1 | FALSE | TRUE | FALSE |  | None | Condensing | Step Modulating | Other | Single-Speed |  |  |  | 180000 | 170000 | [9 empty] | 94 |  | Federally-Regulated Consumer Product | 2020-11-18 | 9001049 |  |  | 2020-11-18
U.S. Boiler Co. | BURNHAM BY U.S. BOILER | K2FT-205 | Water | LPG | Power | FALSE | FALSE | 1 | FALSE | TRUE | FALSE |  | None | Condensing | Step Modulating | Other | Single-Speed |  |  |  | 205000 | 190000 | [9 empty] | 95 |  | Federally-Regulated Consumer Product | 2020-11-18 | 8929910 |  |  | 2020-11-18
U.S. Boiler Co. | BURNHAM BY U.S. BOILER | ASPN-155 | Water | Natural Gas | Power | FALSE | FALSE | 1 | FALSE | TRUE | FALSE |  | None | Condensing | Step Modulating | Other |  |  |  |  | 155000 | 145000 | [9 empty] | 95 |  | Federally-Regulated Consumer Product | 2020-11-18 | 10337170 |  |  | 2020-11-18
U.S. Boiler Co. | BURNHAM BY U.S. BOILER | 306 | Water | LPG | Injection Type | FALSE | FALSE | 1 | FALSE | TRUE | TRUE |  | Stack Damper | Non-Condensing | Single-Stage | Cast Iron | Single-Speed |  |  |  | 175000 | 146000 | [9 empty] | 84 |  | Federally-Regulated Consumer Product | 2020-11-18 | 2101374 |  |  | 2020-11-18
U.S. Boiler Co. | BURNHAM BY U.S. BOILER | X-C180B | Water | Natural Gas | Power | FALSE | FALSE | 1 | FALSE | TRUE | FALSE |  | None | Condensing | Step Modulating | Other |  |  |  |  | 180000 | 169000 | [9 empty] | 95 |  | Federally-Regulated Consumer Product | 2020-11-18 | 9850237 |  |  | 2020-11-18
U.S. Boiler Co. | BURNHAM BY U.S. BOILER | K2-150 | Water | LPG | Power | FALSE | FALSE | 1 | FALSE | TRUE | FALSE |  | None | Condensing | Step Modulating | Other | Single-Speed |  |  |  | 150000 | 142000 | [9 empty] | 95 |  | Federally-Regulated Consumer Product | 2020-11-18 | 7163101 |  |  | 2020-11-18
U.S. Boiler Co. | BURNHAM BY U.S. BOILER | K2FT-270 | Water | LPG | Power | FALSE | FALSE | 1 | FALSE | TRUE | FALSE |  | None | Condensing | Step Modulating | Other | Single-Speed |  |  |  | 270000 | 251000 | [9 empty] | 95 |  | Federally-Regulated Consumer Product | 2020-11-18 | 8929911 |  |  | 2020-11-18
U.S. Boiler Co. | BURNHAM BY U.S. BOILER | K2WT-080B | Water | LPG | Power | FALSE | FALSE | 1 | FALSE | TRUE | FALSE |  | None | Condensing | Step Modulating | Other | Single-Speed |  |  |  | 80000 | 74000 | [9 empty] | 95 |  | Federally-Regulated Consumer Product | 2020-11-18 | 9850398 |  |  | 2020-11-18
U.S. Boiler Co. | BURNHAM BY U.S. BOILER | K2-180 | Water | LPG | Power | FALSE | FALSE | 1 | FALSE | TRUE | FALSE |  | None | Condensing | Step Modulating | Other | Single-Speed |  |  |  | 180000 | 170000 | [9 empty] | 94 |  | Federally-Regulated Consumer Product | 2020-11-18 | 7163207 |  |  | 2020-11-18
U.S. Boiler Co. | BURNHAM BY U.S. BOILER | K2-080 | Water | LPG | Power | FALSE | FALSE | 1 | FALSE | TRUE | FALSE |  | None | Condensing | Step Modulating | Other | Single-Speed |  |  |  | 80000 | 74000 | [9 empty] | 94 |  | Federally-Regulated Consumer Product | 2020-11-18 | 7163094 |  |  | 2020-11-18
U.S. Boiler Co. | BURNHAM BY U.S. BOILER | K2-180 | Water | Natural Gas | Power | FALSE | FALSE | 1 | FALSE | TRUE | FALSE |  | None | Condensing | Step Modulating | Other | Single-Speed |  |  |  | 180000 | 170000 | [9 empty] | 94 |  | Federally-Regulated Consumer Product | 2020-11-18 | 7163207 |  |  | 2020-11-18
U.S. Boiler Co. | BURNHAM BY U.S. BOILER | K2FTC-155 | Water | Natural Gas | Power | FALSE | FALSE | 1 | FALSE | TRUE | FALSE |  | None | Condensing | Step Modulating | Other | Single-Speed |  |  |  | 155000 | 145000 | [9 empty] | 95 |  | Federally-Regulated Consumer Product | 2020-11-18 | 8929912 |  |  | 2020-11-18
U.S. Boiler Co. | BURNHAM BY U.S. BOILER | 307 | Water | LPG | Injection Type | FALSE | FALSE | 1 | FALSE | TRUE | TRUE |  | Stack Damper | Non-Condensing | Single-Stage | Cast Iron | Single-Speed |  |  |  | 210000 | 176000 | [9 empty] | 84 |  | Federally-Regulated Consumer Product | 2020-11-18 | 2101370 |  |  | 2020-11-18
U.S. Boiler Co. | BURNHAM BY U.S. BOILER | ES27 | Water | LPG | Injection Type | FALSE | FALSE | 1 | FALSE | TRUE | TRUE |  | Stack Damper | Non-Condensing | Single-Stage | Cast Iron | Single-Speed |  |  |  | 210000 | 178000 | [9 empty] | 85 |  | Federally-Regulated Consumer Product | 2020-11-18 | 2101325 |  |  | 2020-11-18
U.S. Boiler Co. | BURNHAM BY U.S. BOILER | K2FTC-155 | Water | LPG | Power | FALSE | FALSE | 1 | FALSE | TRUE | FALSE |  | None | Condensing | Step Modulating | Other | Single-Speed |  |  |  | 155000 | 145000 | [9 empty] | 95 |  | Federally-Regulated Consumer Product | 2020-11-18 | 8929912 |  |  | 2020-11-18
U.S. Boiler Co. | BURNHAM BY U.S. BOILER | X-C120 | Water | LPG | Power | FALSE | FALSE | 1 | FALSE | TRUE | FALSE |  | None | Condensing | Step Modulating | Other |  |  |  |  | 120000 | 112000 | [9 empty] | 94 |  | Federally-Regulated Consumer Product | 2020-11-18 | 8930880 |  |  | 2020-11-18
U.S. Boiler Co. | BURNHAM BY U.S. BOILER | 309 | Water | LPG | Injection Type | FALSE | FALSE | 1 | FALSE | TRUE | TRUE |  | Stack Damper | Non-Condensing | Single-Stage | Cast Iron | Single-Speed |  |  |  | 280000 | 234000 | [9 empty] | 84 |  | Federally-Regulated Consumer Product | 2020-11-18 | 2101369 |  |  | 2020-11-18
U.S. Boiler Co. | BURNHAM BY U.S. BOILER | X-C100 | Water | Natural Gas | Power | FALSE | FALSE | 1 | FALSE | TRUE | FALSE |  | None | Condensing | Step Modulating | Other |  |  |  |  | 100000 | 92000 | [9 empty] | 93.3 |  | Federally-Regulated Consumer Product | 2020-11-18 | 8930879 |  |  | 2020-11-18
U.S. Boiler Co. | BURNHAM BY U.S. BOILER | K2WT-080 | Water | Natural Gas | Power | FALSE | FALSE | 1 | FALSE | TRUE | FALSE |  | None | Condensing | Step Modulating | Other | Single-Speed |  |  |  | 80000 | 74000 | [9 empty] | 94 |  | Federally-Regulated Consumer Product | 2020-11-18 | 9001045 |  |  | 2020-11-18
U.S. Boiler Co. | BURNHAM BY U.S. BOILER | X-207 | Water | Natural Gas | Injection Type | FALSE | FALSE | 1 | FALSE | TRUE | TRUE |  | Stack Damper | Non-Condensing | Single-Stage | Cast Iron | Single-Speed |  |  |  | 210000 | 176000 | [9 empty] | 84 |  | Federally-Regulated Consumer Product | 2020-11-18 | 8330981 |  |  | 2020-11-18
U.S. Boiler Co. | BURNHAM BY U.S. BOILER | K2-100 | Water | LPG | Power | FALSE | FALSE | 1 | FALSE | TRUE | FALSE |  | None | Condensing | Step Modulating | Other | Single-Speed |  |  |  | 100000 | 92000 | [9 empty] | 93.3 |  | Federally-Regulated Consumer Product | 2020-11-18 | 7163095 |  |  | 2020-11-18
U.S. Boiler Co. | BURNHAM BY U.S. BOILER | K2-100 | Water | Natural Gas | Power | FALSE | FALSE | 1 | FALSE | TRUE | FALSE |  | None | Condensing | Step Modulating | Other | Single-Speed |  |  |  | 100000 | 92000 | [9 empty] | 93.3 |  | Federally-Regulated Consumer Product | 2020-11-18 | 7163095 |  |  | 2020-11-18
U.S. Boiler Co. | BURNHAM BY U.S. BOILER | X-208 | Water | LPG | Injection Type | FALSE | FALSE | 1 | FALSE | TRUE | TRUE |  | Stack Damper | Non-Condensing | Single-Stage | Cast Iron | Single-Speed |  |  |  | 245000 | 205000 | [9 empty] | 84 |  | Federally-Regulated Consumer Product | 2020-11-18 | 8330982 |  |  | 2020-11-18
U.S. Boiler Co. | BURNHAM BY U.S. BOILER | K2WT-120 | Water | Natural Gas | Power | FALSE | FALSE | 1 | FALSE | TRUE | FALSE |  | None | Condensing | Step Modulating | Other | Single-Speed |  |  |  | 120000 | 112000 | [9 empty] | 94 |  | Federally-Regulated Consumer Product | 2020-11-18 | 9001047 |  |  | 2020-11-18
U.S. Boiler Co. | BURNHAM BY U.S. BOILER | 303 | Water | LPG | Injection Type | FALSE | FALSE | 1 | FALSE | TRUE | TRUE |  | Stack Damper | Non-Condensing | Single-Stage | Cast Iron | Single-Speed |  |  |  | 70000 | 59000 | [9 empty] | 84 |  | Federally-Regulated Consumer Product | 2020-11-18 | 2101371 |  |  | 2020-11-18
U.S. Boiler Co. | BURNHAM BY U.S. BOILER | K2FT-270 | Water | Natural Gas | Power | FALSE | FALSE | 1 | FALSE | TRUE | FALSE |  | None | Condensing | Step Modulating | Other | Single-Speed |  |  |  | 270000 | 251000 | [9 empty] | 95 |  | Federally-Regulated Consumer Product | 2020-11-18 | 8929911 |  |  | 2020-11-18
U.S. Boiler Co. | BURNHAM BY U.S. BOILER | K2WT-150 | Water | LPG | Power | FALSE | FALSE | 1 | FALSE | TRUE | FALSE |  | None | Condensing | Step Modulating | Other | Single-Speed |  |  |  | 150000 | 142000 | [9 empty] | 95 |  | Federally-Regulated Consumer Product | 2020-11-18 | 9001048 |  |  | 2020-11-18
U.S. Boiler Co. | BURNHAM BY U.S. BOILER | MPO-IQ231B | Water | Oil | Power | FALSE | FALSE | 1 | FALSE | TRUE | TRUE |  | None | Non-Condensing | Single-Stage | Cast Iron |  |  |  |  | 224000 | 197000 | [9 empty] | 87 |  | Federally-Regulated Consumer Product | 2020-11-18 | 204170381 |  |  | 2020-11-18
U.S. Boiler Co. | BURNHAM BY U.S. BOILER | ASPN-270 | Water | Natural Gas | Power | FALSE | FALSE | 1 | FALSE | TRUE | FALSE |  | None | Condensing | Step Modulating | Other |  |  |  |  | 270000 | 252000 | [9 empty] | 95 |  | Federally-Regulated Consumer Product | 2020-11-18 | 10337172 |  |  | 2020-11-18
U.S. Boiler Co. | BURNHAM BY U.S. BOILER | ASPN-270 | Water | LPG | Power | FALSE | FALSE | 1 | FALSE | TRUE | FALSE |  | None | Condensing | Step Modulating | Other |  |  |  |  | 270000 | 252000 | [9 empty] | 95 |  | Federally-Regulated Consumer Product | 2020-11-18 | 10337172 |  |  | 2020-11-18
U.S. Boiler Co. | BURNHAM BY U.S. BOILER | X-C120B | Water | LPG | Power | FALSE | FALSE | 1 | FALSE | TRUE | FALSE |  | None | Condensing | Step Modulating | Other |  |  |  |  | 120000 | 112000 | [9 empty] | 95 |  | Federally-Regulated Consumer Product | 2020-11-18 | 9850235 |  |  | 2020-11-18
U.S. Boiler Co. | BURNHAM BY U.S. BOILER | ES27 | Water | Natural Gas | Injection Type | FALSE | FALSE | 1 | FALSE | TRUE | TRUE |  | Stack Damper | Non-Condensing | Single-Stage | Cast Iron | Single-Speed |  |  |  | 210000 | 178000 | [9 empty] | 85 |  | Federally-Regulated Consumer Product | 2020-11-18 | 2101325 |  |  | 2020-11-18
U.S. Boiler Co. | BURNHAM BY U.S. BOILER | 304 | Water | LPG | Injection Type | FALSE | FALSE | 1 | FALSE | TRUE | TRUE |  | Stack Damper | Non-Condensing | Single-Stage | Cast Iron | Single-Speed |  |  |  | 105000 | 88000 | [9 empty] | 84 |  | Federally-Regulated Consumer Product | 2020-11-18 | 2101372 |  |  | 2020-11-18
U.S. Boiler Co. | BURNHAM BY U.S. BOILER | 305 | Water | Natural Gas | Injection Type | FALSE | FALSE | 1 | FALSE | TRUE | TRUE |  | Stack Damper | Non-Condensing | Single-Stage | Cast Iron | Single-Speed |  |  |  | 140000 | 117000 | [9 empty] | 84 |  | Federally-Regulated Consumer Product | 2020-11-18 | 2101373 |  |  | 2020-11-18
U.S. Boiler Co. | BURNHAM BY U.S. BOILER | K2FT-110 | Water | Natural Gas | Power | FALSE | FALSE | 1 | FALSE | TRUE | FALSE |  | None | Condensing | Step Modulating | Other | Single-Speed |  |  |  | 110000 | 102000 | [9 empty] | 95 |  | Federally-Regulated Consumer Product | 2020-11-18 | 8929908 |  |  | 2020-11-18
U.S. Boiler Co. | BURNHAM BY U.S. BOILER | X-207 | Water | LPG | Injection Type | FALSE | FALSE | 1 | FALSE | TRUE | TRUE |  | Stack Damper | Non-Condensing | Single-Stage | Cast Iron | Single-Speed |  |  |  | 210000 | 176000 | [9 empty] | 84 |  | Federally-Regulated Consumer Product | 2020-11-18 | 8330981 |  |  | 2020-11-18
U.S. Boiler Co. | BURNHAM BY U.S. BOILER | X-206 | Water | Natural Gas | Injection Type | FALSE | FALSE | 1 | FALSE | TRUE | TRUE |  | Stack Damper | Non-Condensing | Single-Stage | Cast Iron | Single-Speed |  |  |  | 175000 | 146000 | [9 empty] | 84 |  | Federally-Regulated Consumer Product | 2020-11-18 | 8330980 |  |  | 2020-11-18
U.S. Boiler Co. | BURNHAM BY U.S. BOILER | K2FT-155 | Water | LPG | Power | FALSE | FALSE | 1 | FALSE | TRUE | FALSE |  | None | Condensing | Step Modulating | Other | Single-Speed |  |  |  | 155000 | 145000 | [9 empty] | 95 |  | Federally-Regulated Consumer Product | 2020-11-18 | 8929909 |  |  | 2020-11-18
U.S. Boiler Co. | BURNHAM BY U.S. BOILER | 306 | Water | Natural Gas | Injection Type | FALSE | FALSE | 1 | FALSE | TRUE | TRUE |  | Stack Damper | Non-Condensing | Single-Stage | Cast Iron | Single-Speed |  |  |  | 175000 | 146000 | [9 empty] | 84 |  | Federally-Regulated Consumer Product | 2020-11-18 | 2101374 |  |  | 2020-11-18
U.S. Boiler Co. | BURNHAM BY U.S. BOILER | K2-120 | Water | LPG | Power | FALSE | FALSE | 1 | FALSE | TRUE | FALSE |  | None | Condensing | Step Modulating | Other | Single-Speed |  |  |  | 120000 | 112000 | [9 empty] | 94 |  | Federally-Regulated Consumer Product | 2020-11-18 | 7163096 |  |  | 2020-11-18
U.S. Boiler Co. | BURNHAM BY U.S. BOILER | X-C150 | Water | Natural Gas | Power | FALSE | FALSE | 1 | FALSE | TRUE | FALSE |  | None | Condensing | Step Modulating | Other |  |  |  |  | 150000 | 142000 | [9 empty] | 95 |  | Federally-Regulated Consumer Product | 2020-11-18 | 8930881 |  |  | 2020-11-18
U.S. Boiler Co. | BURNHAM BY U.S. BOILER | EMP84E | Water | Oil | Power | FALSE | FALSE | 1 | FALSE | TRUE | TRUE |  | None | Non-Condensing | Single-Stage | Cast Iron |  |  |  |  | 84000 | 74000 | [9 empty] | 87 |  | Federally-Regulated Consumer Product | 2020-11-18 | 204170438 |  |  | 2020-11-18
U.S. Boiler Co. | BURNHAM BY U.S. BOILER | X-C100B | Water | LPG | Power | FALSE | FALSE | 1 | FALSE | TRUE | FALSE |  | None | Condensing | Step Modulating | Other |  |  |  |  | 100000 | 94000 | [9 empty] | 95 |  | Federally-Regulated Consumer Product | 2020-11-18 | 9850234 |  |  | 2020-11-18
U.S. Boiler Co. | BURNHAM BY U.S. BOILER | K2-120 | Water | Natural Gas | Power | FALSE | FALSE | 1 | FALSE | TRUE | FALSE |  | None | Condensing | Step Modulating | Other | Single-Speed |  |  |  | 120000 | 112000 | [9 empty] | 94 |  | Federally-Regulated Consumer Product | 2020-11-18 | 7163096 |  |  | 2020-11-18
U.S. Boiler Co. | BURNHAM BY U.S. BOILER | ALTAC-136 | Water | LPG | Power | FALSE | FALSE | 1 | FALSE | TRUE | FALSE |  | None | Condensing | Step Modulating | Other | Single-Speed |  |  |  | 120000 | 112000 | [9 empty] | 95 |  | Federally-Regulated Consumer Product | 2020-11-18 | 205261906 |  |  | 2020-11-18
U.S. Boiler Co. | BURNHAM BY U.S. BOILER | X-209 | Water | Natural Gas | Injection Type | FALSE | FALSE | 1 | FALSE | TRUE | TRUE |  | Stack Damper | Non-Condensing | Single-Stage | Cast Iron | Single-Speed |  |  |  | 280000 | 234000 | [9 empty] | 84 |  | Federally-Regulated Consumer Product | 2020-11-18 | 8330983 |  |  | 2020-11-18
U.S. Boiler Co. | BURNHAM BY U.S. BOILER | X-C080B | Water | LPG | Power | FALSE | FALSE | 1 | FALSE | TRUE | FALSE |  | None | Condensing | Step Modulating | Other |  |  |  |  | 80000 | 74000 | [9 empty] | 95 |  | Federally-Regulated Consumer Product | 2020-11-18 | 9850233 |  |  | 2020-11-18
U.S. Boiler Co. | BURNHAM BY U.S. BOILER | ASPN-110 | Water | Natural Gas | Power | FALSE | FALSE | 1 | FALSE | TRUE | FALSE |  | None | Condensing | Step Modulating | Other |  |  |  |  | 110000 | 103000 | [9 empty] | 96 |  | Federally-Regulated Consumer Product | 2020-11-18 | 10337169 |  |  | 2020-11-18
U.S. Boiler Co. | BURNHAM BY U.S. BOILER | ASPN-155 | Water | LPG | Power | FALSE | FALSE | 1 | FALSE | TRUE | FALSE |  | None | Condensing | Step Modulating | Other |  |  |  |  | 155000 | 145000 | [9 empty] | 95 |  | Federally-Regulated Consumer Product | 2020-11-18 | 10337170 |  |  | 2020-11-18
U.S. Boiler Co. | BURNHAM BY U.S. BOILER | X-C150 | Water | LPG | Power | FALSE | FALSE | 1 | FALSE | TRUE | FALSE |  | None | Condensing | Step Modulating | Other |  |  |  |  | 150000 | 142000 | [9 empty] | 95 |  | Federally-Regulated Consumer Product | 2020-11-18 | 8930881 |  |  | 2020-11-18
U.S. Boiler Co. | BURNHAM BY U.S. BOILER | MPO-IQ189B | Water | Oil | Power | FALSE | FALSE | 1 | FALSE | TRUE | TRUE |  | None | Non-Condensing | Single-Stage | Cast Iron |  |  |  |  | 182000 | 160000 | [9 empty] | 87 |  | Federally-Regulated Consumer Product | 2020-11-18 | 204170380 |  |  | 2020-11-18
U.S. Boiler Co. | BURNHAM BY U.S. BOILER | MPO-IQ115B | Water | Oil | Power | FALSE | FALSE | 1 | FALSE | TRUE | TRUE |  | None | Non-Condensing | Single-Stage | Cast Iron |  |  |  |  | 115000 | 101000 | [9 empty] | 87 |  | Federally-Regulated Consumer Product | 2020-11-18 | 204170377 |  |  | 2020-11-18
U.S. Boiler Co. | BURNHAM BY U.S. BOILER | ASPN-205 | Water | LPG | Power | FALSE | FALSE | 1 | FALSE | TRUE | FALSE |  | None | Condensing | Step Modulating | Other |  |  |  |  | 205000 | 189000 | [9 empty] | 95 |  | Federally-Regulated Consumer Product | 2020-11-18 | 10337171 |  |  | 2020-11-18
U.S. Boiler Co. | BURNHAM BY U.S. BOILER | K2FT-085 | Water | Natural Gas | Power | FALSE | FALSE | 1 | FALSE | TRUE | FALSE |  | None | Condensing | Step Modulating | Other | Single-Speed |  |  |  | 85000 | 79000 | [9 empty] | 95 |  | Federally-Regulated Consumer Product | 2020-11-18 | 8929901 |  |  | 2020-11-18
U.S. Boiler Co. | BURNHAM BY U.S. BOILER | K2FT-155 | Water | Natural Gas | Power | FALSE | FALSE | 1 | FALSE | TRUE | FALSE |  | None | Condensing | Step Modulating | Other | Single-Speed |  |  |  | 155000 | 145000 | [9 empty] | 95 |  | Federally-Regulated Consumer Product | 2020-11-18 | 8929909 |  |  | 2020-11-18
U.S. Boiler Co. | BURNHAM BY U.S. BOILER | K2FT-110 | Water | LPG | Power | FALSE | FALSE | 1 | FALSE | TRUE | FALSE |  | None | Condensing | Step Modulating | Other | Single-Speed |  |  |  | 110000 | 102000 | [9 empty] | 95 |  | Federally-Regulated Consumer Product | 2020-11-18 | 8929908 |  |  | 2020-11-18
U.S. Boiler Co. | BURNHAM BY U.S. BOILER | X-C080B | Water | Natural Gas | Power | FALSE | FALSE | 1 | FALSE | TRUE | FALSE |  | None | Condensing | Step Modulating | Other |  |  |  |  | 80000 | 74000 | [9 empty] | 95 |  | Federally-Regulated Consumer Product | 2020-11-18 | 9850233 |  |  | 2020-11-18
U.S. Boiler Co. | BURNHAM BY U.S. BOILER | X-C120 | Water | Natural Gas | Power | FALSE | FALSE | 1 | FALSE | TRUE | FALSE |  | None | Condensing | Step Modulating | Other |  |  |  |  | 120000 | 112000 | [9 empty] | 94 |  | Federally-Regulated Consumer Product | 2020-11-18 | 8930880 |  |  | 2020-11-18
U.S. Boiler Co. | BURNHAM BY U.S. BOILER | K2WT-180 | Water | LPG | Power | FALSE | FALSE | 1 | FALSE | TRUE | FALSE |  | None | Condensing | Step Modulating | Other | Single-Speed |  |  |  | 180000 | 170000 | [9 empty] | 94 |  | Federally-Regulated Consumer Product | 2020-11-18 | 9001049 |  |  | 2020-11-18
U.S. Boiler Co. | BURNHAM BY U.S. BOILER | K2-150 | Water | Natural Gas | Power | FALSE | FALSE | 1 | FALSE | TRUE | FALSE |  | None | Condensing | Step Modulating | Other | Single-Speed |  |  |  | 150000 | 142000 | [9 empty] | 95 |  | Federally-Regulated Consumer Product | 2020-11-18 | 7163101 |  |  | 2020-11-18
U.S. Boiler Co. | BURNHAM BY U.S. BOILER | 309 | Water | Natural Gas | Injection Type | FALSE | FALSE | 1 | FALSE | TRUE | TRUE |  | Stack Damper | Non-Condensing | Single-Stage | Cast Iron | Single-Speed |  |  |  | 280000 | 234000 | [9 empty] | 84 |  | Federally-Regulated Consumer Product | 2020-11-18 | 2101369 |  |  | 2020-11-18
U.S. Boiler Co. | BURNHAM BY U.S. BOILER | K2FT-085 | Water | LPG | Power | FALSE | FALSE | 1 | FALSE | TRUE | FALSE |  | None | Condensing | Step Modulating | Other | Single-Speed |  |  |  | 85000 | 79000 | [9 empty] | 95 |  | Federally-Regulated Consumer Product | 2020-11-18 | 8929901 |  |  | 2020-11-18
U.S. Boiler Co. | BURNHAM BY U.S. BOILER | MPO-IQ147B | Water | Oil | Power | FALSE | FALSE | 1 | FALSE | TRUE | TRUE |  | None | Non-Condensing | Single-Stage | Cast Iron |  |  |  |  | 140000 | 123000 | [9 empty] | 87 |  | Federally-Regulated Consumer Product | 2020-11-18 | 204170378 |  |  | 2020-11-18
U.S. Boiler Co. | BURNHAM BY U.S. BOILER | 305 | Water | LPG | Injection Type | FALSE | FALSE | 1 | FALSE | TRUE | TRUE |  | Stack Damper | Non-Condensing | Single-Stage | Cast Iron | Single-Speed |  |  |  | 140000 | 117000 | [9 empty] | 84 |  | Federally-Regulated Consumer Product | 2020-11-18 | 2101373 |  |  | 2020-11-18
U.S. Boiler Co. | BURNHAM BY U.S. BOILER | 303 | Water | Natural Gas | Injection Type | FALSE | FALSE | 1 | FALSE | TRUE | TRUE |  | Stack Damper | Non-Condensing | Single-Stage | Cast Iron | Single-Speed |  |  |  | 70000 | 59000 | [9 empty] | 84 |  | Federally-Regulated Consumer Product | 2020-11-18 | 2101371 |  |  | 2020-11-18
U.S. Boiler Co. | BURNHAM BY U.S. BOILER | EMP140E | Water | Oil | Power | FALSE | FALSE | 1 | FALSE | TRUE | TRUE |  | None | Non-Condensing | Single-Stage | Cast Iron |  |  |  |  | 140000 | 123000 | [9 empty] | 87 |  | Federally-Regulated Consumer Product | 2020-11-18 | 204008022 |  |  | 2020-11-18
U.S. Boiler Co. | BURNHAM BY U.S. BOILER | X-209 | Water | LPG | Injection Type | FALSE | FALSE | 1 | FALSE | TRUE | TRUE |  | Stack Damper | Non-Condensing | Single-Stage | Cast Iron | Single-Speed |  |  |  | 280000 | 234000 | [9 empty] | 84 |  | Federally-Regulated Consumer Product | 2020-11-18 | 8330983 |  |  | 2020-11-18
U.S. Boiler Co. | BURNHAM BY U.S. BOILER | X-C150B | Water | Natural Gas | Power | FALSE | FALSE | 1 | FALSE | TRUE | FALSE |  | None | Condensing | Step Modulating | Other |  |  |  |  | 150000 | 142000 | [9 empty] | 95 |  | Federally-Regulated Consumer Product | 2020-11-18 | 9850236 |  |  | 2020-11-18
U.S. Boiler Co. | BURNHAM BY U.S. BOILER | K2WT-080B | Water | Natural Gas | Power | FALSE | FALSE | 1 | FALSE | TRUE | FALSE |  | None | Condensing | Step Modulating | Other | Single-Speed |  |  |  | 80000 | 74000 | [9 empty] | 95 |  | Federally-Regulated Consumer Product | 2020-11-18 | 9850398 |  |  | 2020-11-18
U.S. Boiler Co. | BURNHAM BY U.S. BOILER | K2WT-150 | Water | Natural Gas | Power | FALSE | FALSE | 1 | FALSE | TRUE | FALSE |  | None | Condensing | Step Modulating | Other | Single-Speed |  |  |  | 150000 | 142000 | [9 empty] | 95 |  | Federally-Regulated Consumer Product | 2020-11-18 | 9001048 |  |  | 2020-11-18
U.S. Boiler Co. | BURNHAM BY U.S. BOILER | EMP115E | Water | Oil | Power | FALSE | FALSE | 1 | FALSE | TRUE | TRUE |  | None | Non-Condensing | Single-Stage | Cast Iron |  |  |  |  | 115000 | 101000 | [9 empty] | 87 |  | Federally-Regulated Consumer Product | 2020-11-18 | 204170382 |  |  | 2020-11-18
U.S. Boiler Co. | BURNHAM BY U.S. BOILER | X-C120B | Water | Natural Gas | Power | FALSE | FALSE | 1 | FALSE | TRUE | FALSE |  | None | Condensing | Step Modulating | Other |  |  |  |  | 120000 | 112000 | [9 empty] | 95 |  | Federally-Regulated Consumer Product | 2020-11-18 | 9850235 |  |  | 2020-11-18
U.S. Boiler Co. | BURNHAM BY U.S. BOILER | X-C180 | Water | LPG | Power | FALSE | FALSE | 1 | FALSE | TRUE | FALSE |  | None | Condensing | Step Modulating | Other |  |  |  |  | 180000 | 170000 | [9 empty] | 94 |  | Federally-Regulated Consumer Product | 2020-11-18 | 8930882 |  |  | 2020-11-18
U.S. Boiler Co. | BURNHAM BY U.S. BOILER | 304 | Water | Natural Gas | Injection Type | FALSE | FALSE | 1 | FALSE | TRUE | TRUE |  | Stack Damper | Non-Condensing | Single-Stage | Cast Iron | Single-Speed |  |  |  | 105000 | 88000 | [9 empty] | 84 |  | Federally-Regulated Consumer Product | 2020-11-18 | 2101372 |  |  | 2020-11-18
U.S. Boiler Co. | BURNHAM BY U.S. BOILER | K2WT-120 | Water | LPG | Power | FALSE | FALSE | 1 | FALSE | TRUE | FALSE |  | None | Condensing | Step Modulating | Other | Single-Speed |  |  |  | 120000 | 112000 | [9 empty] | 94 |  | Federally-Regulated Consumer Product | 2020-11-18 | 9001047 |  |  | 2020-11-18
U.S. Boiler Co. | BURNHAM BY U.S. BOILER | K2FT-205 | Water | Natural Gas | Power | FALSE | FALSE | 1 | FALSE | TRUE | FALSE |  | None | Condensing | Step Modulating | Other | Single-Speed |  |  |  | 205000 | 190000 | [9 empty] | 95 |  | Federally-Regulated Consumer Product | 2020-11-18 | 8929910 |  |  | 2020-11-18
U.S. Boiler Co. | BURNHAM BY U.S. BOILER | K2WT-180M | Water | Natural Gas | Power | FALSE | FALSE | 1 | FALSE | TRUE | FALSE |  | None | Condensing | Step Modulating | Other | Single-Speed |  |  |  | 180000 | 168000 | [9 empty] | 94.5 | 80 | Federally-Regulated Consumer Product | 2020-11-18 | 10349576 |  |  | 2020-11-18
U.S. Boiler Co. | BURNHAM BY U.S. BOILER | K2WT-180B | Water | LPG | Power | FALSE | FALSE | 1 | FALSE | TRUE | FALSE |  | None | Condensing | Step Modulating | Other | Single-Speed |  |  |  | 180000 | 169000 | [9 empty] | 95 | 80 | Federally-Regulated Consumer Product | 2020-11-18 | 9850402 |  |  | 2020-11-18
U.S. Boiler Co. | BURNHAM BY U.S. BOILER | MST288 | Steam | Oil | Power | FALSE | FALSE | 1 |  |  | TRUE |  | None | Non-Condensing | Single-Stage | Cast Iron |  |  |  |  | 105000 | 92000 | [9 empty] | 86 | 82 | Federally-Regulated Consumer Product | 2020-11-18 | 2101345 |  |  | 2020-11-18
U.S. Boiler Co. | BURNHAM BY U.S. BOILER | 209E | Water | LPG | Injection Type | FALSE | FALSE | 1 | FALSE | TRUE | TRUE |  | Stack Damper | Non-Condensing | Single-Stage | Cast Iron | Single-Speed |  |  |  | 276000 | 232000 | [9 empty] | 84 | 80 | Federally-Regulated Consumer Product | 2020-11-18 | 202901887 |  |  | 2020-11-18
U.S. Boiler Co. | BURNHAM BY U.S. BOILER | V8H4WE-T | Water | Oil | Power | FALSE | FALSE | 1 | TRUE |  | TRUE |  | None | Non-Condensing | Single-Stage | Cast Iron |  |  |  |  | 170000 | 148000 | [9 empty] | 86.1 | 84 | Federally-Regulated Consumer Product | 2020-11-18 | 205151656 |  |  | 2020-11-18
U.S. Boiler Co. | BURNHAM BY U.S. BOILER | RSAH85T | Water | Oil | Power | FALSE | FALSE | 1 | TRUE |  | TRUE |  | None | Non-Condensing | Single-Stage | Other |  |  |  |  | 105000 | 89000 | [9 empty] | 84 | 84 | Federally-Regulated Consumer Product | 2020-11-18 | 5942498 |  |  | 2020-11-18
U.S. Boiler Co. | BURNHAM BY U.S. BOILER | V8H6WE-T | Water | Oil | Power | FALSE | FALSE | 1 | TRUE |  | TRUE |  | None | Non-Condensing | Single-Stage | Cast Iron |  |  |  |  | 266000 | 230000 | [9 empty] | 86 | 84 | Federally-Regulated Consumer Product | 2020-11-18 | 205151658 |  |  | 2020-11-18
U.S. Boiler Co. | BURNHAM BY U.S. BOILER | V8H7W | Water | Oil | Power | FALSE | FALSE | 1 | FALSE | TRUE | TRUE |  | None | Non-Condensing | Single-Stage | Cast Iron | Single-Speed |  |  |  | 294000 | 252000 | [9 empty] | 85.3 | 84 | Federally-Regulated Consumer Product | 2020-11-18 | 2101341 |  |  | 2020-11-18
U.S. Boiler Co. | BURNHAM BY U.S. BOILER | V8H3WRD-T | Water | Oil | Power | FALSE | FALSE | 1 | TRUE |  | TRUE |  | Stack Damper | Non-Condensing | Single-Stage | Cast Iron |  |  |  |  | 105000 | 91000 | [9 empty] | 87 | 84 | Federally-Regulated Consumer Product | 2020-11-18 | 8991989 |  |  | 2020-11-18
U.S. Boiler Co. | BURNHAM BY U.S. BOILER | OW-4-125D | Water | Oil | Power | FALSE | FALSE | 1 | FALSE | TRUE | TRUE |  | None | Non-Condensing | Single-Stage | Cast Iron | Single-Speed |  |  |  | 175000 | 152000 | [9 empty] | 87.1 | 84 | Federally-Regulated Consumer Product | 2020-11-18 | 8272556 |  |  | 2020-11-18
U.S. Boiler Co. | BURNHAM BY U.S. BOILER | V8H7WE-T | Water | Oil | Power | FALSE | FALSE | 1 | TRUE |  | TRUE |  | None | Non-Condensing | Single-Stage | Cast Iron |  |  |  |  | 294000 | 255000 | [9 empty] | 86.1 | 84 | Federally-Regulated Consumer Product | 2020-11-18 | 205151659 |  |  | 2020-11-18
U.S. Boiler Co. | BURNHAM BY U.S. BOILER | V8H5WE-T | Water | Oil | Power | FALSE | FALSE | 1 | TRUE |  | TRUE |  | None | Non-Condensing | Single-Stage | Cast Iron |  |  |  |  | 231000 | 200000 | [9 empty] | 86 | 84 | Federally-Regulated Consumer Product | 2020-11-18 | 205151657 |  |  | 2020-11-18
U.S. Boiler Co. | BURNHAM BY U.S. BOILER | V8H3WEH | Water | Oil | Power | FALSE | FALSE | 1 | FALSE | TRUE | TRUE |  | None | Non-Condensing | Single-Stage | Cast Iron |  |  |  |  | 140000 | 120000 | [9 empty] | 86 | 84 | Federally-Regulated Consumer Product | 2020-11-18 | 205151650 |  |  | 2020-11-18
U.S. Boiler Co. | BURNHAM BY U.S. BOILER | OW-5-175 | Water | Oil | Power | FALSE | FALSE | 1 | FALSE | TRUE | TRUE |  | None | Non-Condensing | Single-Stage | Cast Iron | Single-Speed |  |  |  | 245000 | 212000 | [9 empty] | 85.1 | 84 | Federally-Regulated Consumer Product | 2020-11-18 | 5358859 |  |  | 2020-11-18
U.S. Boiler Co. | BURNHAM BY U.S. BOILER | V8H7WES-T | Water | Oil | Power | FALSE | FALSE | 1 | TRUE |  | TRUE |  | Electro-Mechanical Flue Damper | Non-Condensing | Single-Stage | Cast Iron |  |  |  |  | 287000 | 249000 | [9 empty] | 87.2 | 84 | Federally-Regulated Consumer Product | 2020-11-18 | 205151674 |  |  | 2020-11-18
U.S. Boiler Co. | BURNHAM BY U.S. BOILER | 208E | Water | LPG | Injection Type | FALSE | FALSE | 1 | FALSE | TRUE | TRUE |  | Stack Damper | Non-Condensing | Single-Stage | Cast Iron | Single-Speed |  |  |  | 241000 | 202000 | [9 empty] | 84 | 80 | Federally-Regulated Consumer Product | 2020-11-18 | 202901886 |  |  | 2020-11-18
U.S. Boiler Co. | BURNHAM BY U.S. BOILER | V8H3WE | Water | Oil | Power | FALSE | FALSE | 1 | FALSE | TRUE | TRUE |  | None | Non-Condensing | Single-Stage | Cast Iron |  |  |  |  | 140000 | 120000 | [9 empty] | 86 | 84 | Federally-Regulated Consumer Product | 2020-11-18 | 205151645 |  |  | 2020-11-18
U.S. Boiler Co. | BURNHAM BY U.S. BOILER | K2WTC-180B | Water | LPG | Power | FALSE | FALSE | 1 | FALSE | TRUE | FALSE |  | None | Condensing | Step Modulating | Other | Single-Speed |  |  |  | 180000 | 169000 | [9 empty] | 95 | 80 | Federally-Regulated Consumer Product | 2020-11-18 | 10347144 |  |  | 2020-11-18
U.S. Boiler Co. | BURNHAM BY U.S. BOILER | ALP399 | Water | Natural Gas | Power | FALSE | FALSE | 1 |  |  | FALSE |  | None | Condensing | Step Modulating | Other |  |  |  |  | 399000 | 375000 |  |  |  |  | 94.1 | 80 | [5 empty] | Federally-Regulated Commercial & Industrial Equipment | 2020-11-18 | 2121933 |  |  | 2020-11-18
U.S. Boiler Co. | BURNHAM BY U.S. BOILER | RSAH135 | Water | Oil | Power | FALSE | FALSE | 1 | FALSE | TRUE | TRUE |  | None | Non-Condensing | Single-Stage | Other |  |  |  |  | 175000 | 149000 | [9 empty] | 84 | 84 | Federally-Regulated Consumer Product | 2020-11-18 | 2101380 |  |  | 2020-11-18
U.S. Boiler Co. | BURNHAM BY U.S. BOILER | ASPN-085 | Water | Natural Gas | Power | FALSE | FALSE | 1 | FALSE | TRUE | FALSE |  | None | Condensing | Step Modulating | Other |  |  |  |  | 85000 | 79000 | [9 empty] | 96 | 80 | Federally-Regulated Consumer Product | 2020-11-18 | 10337168 |  |  | 2020-11-18
U.S. Boiler Co. | BURNHAM BY U.S. BOILER | V8H3W | Water | Oil | Power | FALSE | FALSE | 1 | FALSE | TRUE | TRUE |  | None | Non-Condensing | Single-Stage | Cast Iron | Single-Speed |  |  |  | 147000 | 125000 | [9 empty] | 85 | 84 | Federally-Regulated Consumer Product | 2020-11-18 | 2101303 |  |  | 2020-11-18
U.S. Boiler Co. | BURNHAM BY U.S. BOILER | V8H4WEH | Water | Oil | Power | FALSE | FALSE | 1 | FALSE | TRUE | TRUE |  | None | Non-Condensing | Single-Stage | Cast Iron |  |  |  |  | 170000 | 148000 | [9 empty] | 86.1 | 84 | Federally-Regulated Consumer Product | 2020-11-18 | 205151651 |  |  | 2020-11-18
U.S. Boiler Co. | BURNHAM BY U.S. BOILER | V8H3WESH | Water | Oil | Power | FALSE | FALSE | 1 | FALSE | TRUE | TRUE |  | Electro-Mechanical Flue Damper | Non-Condensing | Single-Stage | Cast Iron |  |  |  |  | 126000 | 109000 | [9 empty] | 87 | 84 | Federally-Regulated Consumer Product | 2020-11-18 | 205151665 |  |  | 2020-11-18
U.S. Boiler Co. | BURNHAM BY U.S. BOILER | V8H4WES-T | Water | Oil | Power | FALSE | FALSE | 1 | TRUE |  | TRUE |  | Electro-Mechanical Flue Damper | Non-Condensing | Single-Stage | Cast Iron |  |  |  |  | 170000 | 148000 | [9 empty] | 87 | 84 | Federally-Regulated Consumer Product | 2020-11-18 | 205151671 |  |  | 2020-11-18
U.S. Boiler Co. | BURNHAM BY U.S. BOILER | V8H3WES | Water | Oil | Power | FALSE | FALSE | 1 | FALSE | TRUE | TRUE |  | Electro-Mechanical Flue Damper | Non-Condensing | Single-Stage | Cast Iron |  |  |  |  | 126000 | 109000 | [9 empty] | 87 | 84 | Federally-Regulated Consumer Product | 2020-11-18 | 205151660 |  |  | 2020-11-18
U.S. Boiler Co. | BURNHAM BY U.S. BOILER | OW-3-100 | Water | Oil | Power | FALSE | FALSE | 1 | FALSE | TRUE | TRUE |  | None | Non-Condensing | Single-Stage | Cast Iron | Single-Speed |  |  |  | 140000 | 120000 | [9 empty] | 84.3 | 84 | Federally-Regulated Consumer Product | 2020-11-18 | 5358849 |  |  | 2020-11-18
U.S. Boiler Co. | BURNHAM BY U.S. BOILER | V8H6WES | Water | Oil | Power | FALSE | FALSE | 1 | FALSE | TRUE | TRUE |  | Electro-Mechanical Flue Damper | Non-Condensing | Single-Stage | Cast Iron |  |  |  |  | 260000 | 224000 | [9 empty] | 87 | 84 | Federally-Regulated Consumer Product | 2020-11-18 | 205151663 |  |  | 2020-11-18
U.S. Boiler Co. | BURNHAM BY U.S. BOILER | V8H7WEH | Water | Oil | Power | FALSE | FALSE | 1 | FALSE | TRUE | TRUE |  | None | Non-Condensing | Single-Stage | Cast Iron |  |  |  |  | 294000 | 255000 | [9 empty] | 86.1 | 84 | Federally-Regulated Consumer Product | 2020-11-18 | 205151654 |  |  | 2020-11-18
U.S. Boiler Co. | BURNHAM BY U.S. BOILER | OW-4-090D | Water | Oil | Power | FALSE | FALSE | 1 | FALSE | TRUE | TRUE |  | None | Non-Condensing | Single-Stage | Cast Iron | Single-Speed |  |  |  | 126000 | 112000 | [9 empty] | 88.2 | 84 | Federally-Regulated Consumer Product | 2020-11-18 | 8272555 |  |  | 2020-11-18
U.S. Boiler Co. | BURNHAM BY U.S. BOILER | OW-5-200 | Water | Oil | Power | FALSE | FALSE | 1 | FALSE | TRUE | TRUE |  | None | Non-Condensing | Single-Stage | Cast Iron | Single-Speed |  |  |  | 280000 | 241000 | [9 empty] | 84.7 | 84 | Federally-Regulated Consumer Product | 2020-11-18 | 5358860 |  |  | 2020-11-18
U.S. Boiler Co. | BURNHAM BY U.S. BOILER | OW-3-065 | Water | Oil | Power | FALSE | FALSE | 1 | FALSE | TRUE | TRUE |  | None | Non-Condensing | Single-Stage | Cast Iron | Single-Speed |  |  |  | 91000 | 80000 | [9 empty] | 86.1 | 84 | Federally-Regulated Consumer Product | 2020-11-18 | 5358847 |  |  | 2020-11-18
U.S. Boiler Co. | BURNHAM BY U.S. BOILER | OW-3-075 | Water | Oil | Power | FALSE | FALSE | 1 | FALSE | TRUE | TRUE |  | None | Non-Condensing | Single-Stage | Cast Iron | Single-Speed |  |  |  | 105000 | 92000 | [9 empty] | 86 | 84 | Federally-Regulated Consumer Product | 2020-11-18 | 5358848 |  |  | 2020-11-18
U.S. Boiler Co. | BURNHAM BY U.S. BOILER | V8H3WES-T | Water | Oil | Power | FALSE | FALSE | 1 | TRUE |  | TRUE |  | Electro-Mechanical Flue Damper | Non-Condensing | Single-Stage | Cast Iron |  |  |  |  | 126000 | 109000 | [9 empty] | 87 | 84 | Federally-Regulated Consumer Product | 2020-11-18 | 205151670 |  |  | 2020-11-18
U.S. Boiler Co. | BURNHAM BY U.S. BOILER | ASPN-399 | Water | LPG | Power | FALSE | FALSE | 1 |  |  | FALSE |  | None | Condensing | Step Modulating | Other |  |  |  |  | 399000 | 379000 |  |  |  |  | 95 | 80 | [5 empty] | Federally-Regulated Commercial & Industrial Equipment | 2020-11-18 | 10334564 |  |  | 2020-11-18
U.S. Boiler Co. | BURNHAM BY U.S. BOILER | RSAH125 | Water | Oil | Power | FALSE | FALSE | 1 | FALSE | TRUE | TRUE |  | None | Non-Condensing | Single-Stage | Other |  |  |  |  | 154000 | 131000 | [9 empty] | 84 | 84 | Federally-Regulated Consumer Product | 2020-11-18 | 2101385 |  |  | 2020-11-18
U.S. Boiler Co. | BURNHAM BY U.S. BOILER | RSAH85 | Water | Oil | Power | FALSE | FALSE | 1 | FALSE | TRUE | TRUE |  | None | Non-Condensing | Single-Stage | Other |  |  |  |  | 105000 | 89000 | [9 empty] | 84 | 84 | Federally-Regulated Consumer Product | 2020-11-18 | 2101384 |  |  | 2020-11-18
U.S. Boiler Co. | BURNHAM BY U.S. BOILER | K2WT-180B | Water | Natural Gas | Power | FALSE | FALSE | 1 | FALSE | TRUE | FALSE |  | None | Condensing | Step Modulating | Other | Single-Speed |  |  |  | 180000 | 169000 | [9 empty] | 95 | 80 | Federally-Regulated Consumer Product | 2020-11-18 | 9850402 |  |  | 2020-11-18
U.S. Boiler Co. | BURNHAM BY U.S. BOILER | K2WT-100B | Water | Natural Gas | Power | FALSE | FALSE | 1 | FALSE | TRUE | FALSE |  | None | Condensing | Step Modulating | Other | Single-Speed |  |  |  | 100000 | 94000 | [9 empty] | 95 | 80 | Federally-Regulated Consumer Product | 2020-11-18 | 9850399 |  |  | 2020-11-18
U.S. Boiler Co. | BURNHAM BY U.S. BOILER | LE1L | Water | Oil | Power | FALSE | FALSE | 1 | FALSE | TRUE | TRUE |  | None | Non-Condensing | Single-Stage | Other |  |  |  |  | 84000 | 74000 | [9 empty] | 86.7 | 84 | Federally-Regulated Consumer Product | 2020-11-18 | 2101317 |  |  | 2020-11-18
U.S. Boiler Co. | BURNHAM BY U.S. BOILER | V8H6WESH | Water | Oil | Power | FALSE | FALSE | 1 | FALSE | TRUE | TRUE |  | Electro-Mechanical Flue Damper | Non-Condensing | Single-Stage | Cast Iron |  |  |  |  | 260000 | 224000 | [9 empty] | 87 | 84 | Federally-Regulated Consumer Product | 2020-11-18 | 205151668 |  |  | 2020-11-18
U.S. Boiler Co. | BURNHAM BY U.S. BOILER | V8H4WRD | Water | Oil | Power | FALSE | FALSE | 1 | FALSE | TRUE | TRUE |  | Stack Damper | Non-Condensing | Single-Stage | Cast Iron | Single-Speed |  |  |  | 140000 | 122000 | [9 empty] | 87 | 84 | Federally-Regulated Consumer Product | 2020-11-18 | 8991985 |  |  | 2020-11-18
U.S. Boiler Co. | BURNHAM BY U.S. BOILER | V8H6WEH | Water | Oil | Power | FALSE | FALSE | 1 | FALSE | TRUE | TRUE |  | None | Non-Condensing | Single-Stage | Cast Iron |  |  |  |  | 266000 | 230000 | [9 empty] | 86 | 84 | Federally-Regulated Consumer Product | 2020-11-18 | 205151653 |  |  | 2020-11-18
U.S. Boiler Co. | BURNHAM BY U.S. BOILER | RSAH135T | Water | Oil | Power | FALSE | FALSE | 1 | TRUE |  | TRUE |  | None | Non-Condensing | Single-Stage | Other |  |  |  |  | 175000 | 149000 | [9 empty] | 84 | 84 | Federally-Regulated Consumer Product | 2020-11-18 | 5942501 |  |  | 2020-11-18
U.S. Boiler Co. | BURNHAM BY U.S. BOILER | X-C180M | Water | Natural Gas | Power | FALSE | FALSE | 1 | FALSE | TRUE | FALSE |  | None | Condensing | Step Modulating | Other |  |  |  |  | 180000 | 168000 | [9 empty] | 94.5 | 80 | Federally-Regulated Consumer Product | 2020-11-18 | 10349577 |  |  | 2020-11-18
U.S. Boiler Co. | BURNHAM BY U.S. BOILER | LEDV1 | Water | Oil | Pressure | FALSE | FALSE | 1 | FALSE | TRUE | FALSE |  | None | Non-Condensing | Single-Stage | Other |  |  |  |  | 84000 | 74000 | [9 empty] | 86.7 | 84 | Federally-Regulated Consumer Product | 2020-11-18 | 2101319 |  |  | 2020-11-18
U.S. Boiler Co. | BURNHAM BY U.S. BOILER | K2WT-100B | Water | LPG | Power | FALSE | FALSE | 1 | FALSE | TRUE | FALSE |  | None | Condensing | Step Modulating | Other | Single-Speed |  |  |  | 100000 | 94000 | [9 empty] | 95 | 80 | Federally-Regulated Consumer Product | 2020-11-18 | 9850399 |  |  | 2020-11-18
U.S. Boiler Co. | BURNHAM BY U.S. BOILER | V8H6WE | Water | Oil | Power | FALSE | FALSE | 1 | FALSE | TRUE | TRUE |  | None | Non-Condensing | Single-Stage | Cast Iron |  |  |  |  | 266000 | 230000 | [9 empty] | 86 | 84 | Federally-Regulated Consumer Product | 2020-11-18 | 205151648 |  |  | 2020-11-18
U.S. Boiler Co. | BURNHAM BY U.S. BOILER | V8H5WES-T | Water | Oil | Power | FALSE | FALSE | 1 | TRUE |  | TRUE |  | Electro-Mechanical Flue Damper | Non-Condensing | Single-Stage | Cast Iron |  |  |  |  | 220000 | 190000 | [9 empty] | 87 | 84 | Federally-Regulated Consumer Product | 2020-11-18 | 205151672 |  |  | 2020-11-18
U.S. Boiler Co. | BURNHAM BY U.S. BOILER | V8H6WRD | Water | Oil | Power | FALSE | FALSE | 1 | FALSE | TRUE | TRUE |  | Stack Damper | Non-Condensing | Single-Stage | Cast Iron | Single-Speed |  |  |  | 189000 | 164000 | [9 empty] | 87 | 84 | Federally-Regulated Consumer Product | 2020-11-18 | 8991988 |  |  | 2020-11-18
U.S. Boiler Co. | BURNHAM BY U.S. BOILER | V8H4W | Water | Oil | Power | FALSE | FALSE | 1 | FALSE | TRUE | TRUE |  | None | Non-Condensing | Single-Stage | Cast Iron | Single-Speed |  |  |  | 189000 | 162000 | [9 empty] | 85.3 | 84 | Federally-Regulated Consumer Product | 2020-11-18 | 2101331 |  |  | 2020-11-18
U.S. Boiler Co. | BURNHAM BY U.S. BOILER | OW-4-125 | Water | Oil | Power | FALSE | FALSE | 1 | FALSE | TRUE | TRUE |  | None | Non-Condensing | Single-Stage | Cast Iron | Single-Speed |  |  |  | 175000 | 151000 | [9 empty] | 85.1 | 84 | Federally-Regulated Consumer Product | 2020-11-18 | 5358852 |  |  | 2020-11-18
U.S. Boiler Co. | BURNHAM BY U.S. BOILER | K2WT-120B | Water | LPG | Power | FALSE | FALSE | 1 | FALSE | TRUE | FALSE |  | None | Condensing | Step Modulating | Other | Single-Speed |  |  |  | 120000 | 112000 | [9 empty] | 95 | 80 | Federally-Regulated Consumer Product | 2020-11-18 | 9850400 |  |  | 2020-11-18
U.S. Boiler Co. | BURNHAM BY U.S. BOILER | ASPN-320 | Water | Natural Gas | Power | FALSE | FALSE | 1 |  |  | FALSE |  | None | Condensing | Step Modulating | Other |  |  |  |  | 320000 | 304000 |  |  |  |  | 95 | 80 | [5 empty] | Federally-Regulated Commercial & Industrial Equipment | 2020-11-18 | 10334563 |  |  | 2020-11-18
U.S. Boiler Co. | BURNHAM BY U.S. BOILER | K2WTC-135B | Water | LPG | Power | FALSE | FALSE | 1 | FALSE | TRUE | FALSE |  | None | Condensing | Step Modulating | Other | Single-Speed |  |  |  | 120000 | 112000 | [9 empty] | 95 | 80 | Federally-Regulated Consumer Product | 2020-11-18 | 10347142 |  |  | 2020-11-18
U.S. Boiler Co. | BURNHAM BY U.S. BOILER | V8H5WE | Water | Oil | Power | FALSE | FALSE | 1 | FALSE | TRUE | TRUE |  | None | Non-Condensing | Single-Stage | Cast Iron |  |  |  |  | 231000 | 200000 | [9 empty] | 86 | 84 | Federally-Regulated Consumer Product | 2020-11-18 | 205151647 |  |  | 2020-11-18
U.S. Boiler Co. | BURNHAM BY U.S. BOILER | V8H7WESH | Water | Oil | Power | FALSE | FALSE | 1 | FALSE | TRUE | TRUE |  | Electro-Mechanical Flue Damper | Non-Condensing | Single-Stage | Cast Iron |  |  |  |  | 287000 | 249000 | [9 empty] | 87.2 | 84 | Federally-Regulated Consumer Product | 2020-11-18 | 205151669 |  |  | 2020-11-18
U.S. Boiler Co. | BURNHAM BY U.S. BOILER | K2WTC-135B | Water | Natural Gas | Power | FALSE | FALSE | 1 | FALSE | TRUE | FALSE |  | None | Condensing | Step Modulating | Other | Single-Speed |  |  |  | 120000 | 112000 | [9 empty] | 95 | 80 | Federally-Regulated Consumer Product | 2020-11-18 | 10347142 |  |  | 2020-11-18
U.S. Boiler Co. | BURNHAM BY U.S. BOILER | ALP399 | Water | LPG | Power | FALSE | FALSE | 1 |  |  | FALSE |  | None | Condensing | Step Modulating | Other |  |  |  |  | 399000 | 375000 |  |  |  |  | 94.1 | 80 | [5 empty] | Federally-Regulated Commercial & Industrial Equipment | 2020-11-18 | 2121933 |  |  | 2020-11-18
U.S. Boiler Co. | BURNHAM BY U.S. BOILER | OW-3-065D | Water | Oil | Power | FALSE | FALSE | 1 | FALSE | TRUE | TRUE |  | None | Non-Condensing | Single-Stage | Cast Iron | Single-Speed |  |  |  | 91000 | 80000 | [9 empty] | 88.1 | 84 | Federally-Regulated Consumer Product | 2020-11-18 | 8272553 |  |  | 2020-11-18
U.S. Boiler Co. | BURNHAM BY U.S. BOILER | ASPN-399 | Water | Natural Gas | Power | FALSE | FALSE | 1 |  |  | FALSE |  | None | Condensing | Step Modulating | Other |  |  |  |  | 399000 | 379000 |  |  |  |  | 95 | 80 | [5 empty] | Federally-Regulated Commercial & Industrial Equipment | 2020-11-18 | 10334564 |  |  | 2020-11-18
U.S. Boiler Co. | BURNHAM BY U.S. BOILER | V8H5WES | Water | Oil | Power | FALSE | FALSE | 1 | FALSE | TRUE | TRUE |  | Electro-Mechanical Flue Damper | Non-Condensing | Single-Stage | Cast Iron |  |  |  |  | 220000 | 190000 | [9 empty] | 87 | 84 | Federally-Regulated Consumer Product | 2020-11-18 | 205151662 |  |  | 2020-11-18
U.S. Boiler Co. | BURNHAM BY U.S. BOILER | V8H5WRD-T | Water | Oil | Power | FALSE | FALSE | 1 | TRUE |  | TRUE |  | Stack Damper | Non-Condensing | Single-Stage | Cast Iron | Single-Speed |  |  |  | 168000 | 147000 | [9 empty] | 88 | 84 | Federally-Regulated Consumer Product | 2020-11-18 | 8991991 |  |  | 2020-11-18
U.S. Boiler Co. | BURNHAM BY U.S. BOILER | RSAH125T | Water | Oil | Power | FALSE | FALSE | 1 | TRUE |  | TRUE |  | None | Non-Condensing | Single-Stage | Other |  |  |  |  | 154000 | 131000 | [9 empty] | 84 | 84 | Federally-Regulated Consumer Product | 2020-11-18 | 5942500 |  |  | 2020-11-18
U.S. Boiler Co. | BURNHAM BY U.S. BOILER | V8H4WE | Water | Oil | Power | FALSE | FALSE | 1 | FALSE | TRUE | TRUE |  | None | Non-Condensing | Single-Stage | Cast Iron |  |  |  |  | 170000 | 148000 | [9 empty] | 86.1 | 84 | Federally-Regulated Consumer Product | 2020-11-18 | 205151646 |  |  | 2020-11-18
U.S. Boiler Co. | BURNHAM BY U.S. BOILER | OW-4-090 | Water | Oil | Power | FALSE | FALSE | 1 | FALSE | TRUE | TRUE |  | None | Non-Condensing | Single-Stage | Cast Iron | Single-Speed |  |  |  | 126000 | 111000 | [9 empty] | 86 | 84 | Federally-Regulated Consumer Product | 2020-11-18 | 5358850 |  |  | 2020-11-18
U.S. Boiler Co. | BURNHAM BY U.S. BOILER | OW-5-120 | Water | Oil | Power | FALSE | FALSE | 1 | FALSE | TRUE | TRUE |  | None | Non-Condensing | Single-Stage | Cast Iron | Single-Speed |  |  |  | 168000 | 147000 | [9 empty] | 85.9 | 84 | Federally-Regulated Consumer Product | 2020-11-18 | 5358857 |  |  | 2020-11-18
U.S. Boiler Co. | BURNHAM BY U.S. BOILER | V8H3WE-T | Water | Oil | Power | FALSE | FALSE | 1 | TRUE |  | TRUE |  | None | Non-Condensing | Single-Stage | Cast Iron |  |  |  |  | 140000 | 120000 | [9 empty] | 86 | 84 | Federally-Regulated Consumer Product | 2020-11-18 | 205151655 |  |  | 2020-11-18
U.S. Boiler Co. | BURNHAM BY U.S. BOILER | V8H4WES | Water | Oil | Power | FALSE | FALSE | 1 | FALSE | TRUE | TRUE |  | Electro-Mechanical Flue Damper | Non-Condensing | Single-Stage | Cast Iron |  |  |  |  | 170000 | 148000 | [9 empty] | 87 | 84 | Federally-Regulated Consumer Product | 2020-11-18 | 205151661 |  |  | 2020-11-18
U.S. Boiler Co. | BURNHAM BY U.S. BOILER | V8H5WESH | Water | Oil | Power | FALSE | FALSE | 1 | FALSE | TRUE | TRUE |  | Electro-Mechanical Flue Damper | Non-Condensing | Single-Stage | Cast Iron |  |  |  |  | 220000 | 190000 | [9 empty] | 87 | 84 | Federally-Regulated Consumer Product | 2020-11-18 | 205151667 |  |  | 2020-11-18
U.S. Boiler Co. | BURNHAM BY U.S. BOILER | V8H7WES | Water | Oil | Power | FALSE | FALSE | 1 | FALSE | TRUE | TRUE |  | Electro-Mechanical Flue Damper | Non-Condensing | Single-Stage | Cast Iron |  |  |  |  | 287000 | 249000 | [9 empty] | 87.2 | 84 | Federally-Regulated Consumer Product | 2020-11-18 | 205151664 |  |  | 2020-11-18
U.S. Boiler Co. | BURNHAM BY U.S. BOILER | V8H4WRD-T | Water | Oil | Power | FALSE | FALSE | 1 | TRUE |  | TRUE |  | Stack Damper | Non-Condensing | Single-Stage | Cast Iron | Single-Speed |  |  |  | 140000 | 122000 | [9 empty] | 87 | 84 | Federally-Regulated Consumer Product | 2020-11-18 | 8991990 |  |  | 2020-11-18
U.S. Boiler Co. | BURNHAM BY U.S. BOILER | V8H6WES-T | Water | Oil | Power | FALSE | FALSE | 1 | TRUE |  | TRUE |  | Electro-Mechanical Flue Damper | Non-Condensing | Single-Stage | Cast Iron |  |  |  |  | 260000 | 224000 | [9 empty] | 87 | 84 | Federally-Regulated Consumer Product | 2020-11-18 | 205151673 |  |  | 2020-11-18
U.S. Boiler Co. | BURNHAM BY U.S. BOILER | X-C180M | Water | LPG | Power | FALSE | FALSE | 1 | FALSE | TRUE | FALSE |  | None | Condensing | Step Modulating | Other |  |  |  |  | 180000 | 168000 | [9 empty] | 94.5 | 80 | Federally-Regulated Consumer Product | 2020-11-18 | 10349577 |  |  | 2020-11-18
U.S. Boiler Co. | BURNHAM BY U.S. BOILER | OW-4-150 | Water | Oil | Power | FALSE | FALSE | 1 | FALSE | TRUE | TRUE |  | None | Non-Condensing | Single-Stage | Cast Iron | Single-Speed |  |  |  | 210000 | 179000 | [9 empty] | 84 | 84 | Federally-Regulated Consumer Product | 2020-11-18 | 5358854 |  |  | 2020-11-18
U.S. Boiler Co. | BURNHAM BY U.S. BOILER | RSAH110T | Water | Oil | Power | FALSE | FALSE | 1 | TRUE |  | TRUE |  | None | Non-Condensing | Single-Stage | Other |  |  |  |  | 140000 | 119000 | [9 empty] | 84 | 84 | Federally-Regulated Consumer Product | 2020-11-18 | 5942499 |  |  | 2020-11-18
U.S. Boiler Co. | BURNHAM BY U.S. BOILER | K2WT-120B | Water | Natural Gas | Power | FALSE | FALSE | 1 | FALSE | TRUE | FALSE |  | None | Condensing | Step Modulating | Other | Single-Speed |  |  |  | 120000 | 112000 | [9 empty] | 95 | 80 | Federally-Regulated Consumer Product | 2020-11-18 | 9850400 |  |  | 2020-11-18
U.S. Boiler Co. | BURNHAM BY U.S. BOILER | K2WTC-150B | Water | LPG | Power | FALSE | FALSE | 1 | FALSE | TRUE | FALSE |  | None | Condensing | Step Modulating | Other | Single-Speed |  |  |  | 150000 | 142000 | [9 empty] | 95 | 80 | Federally-Regulated Consumer Product | 2020-11-18 | 10347143 |  |  | 2020-11-18
U.S. Boiler Co. | BURNHAM BY U.S. BOILER | MST629 | Steam | Oil | Power | FALSE | FALSE | 1 |  |  | TRUE |  | None | Non-Condensing | Single-Stage | Cast Iron |  |  |  |  | 231000 | 201000 | [9 empty] | 86 | 82 | Federally-Regulated Consumer Product | 2020-11-18 | 2101346 |  |  | 2020-11-18
U.S. Boiler Co. | BURNHAM BY U.S. BOILER | 209E | Water | Natural Gas | Injection Type | FALSE | FALSE | 1 | FALSE | TRUE | TRUE |  | Stack Damper | Non-Condensing | Single-Stage | Cast Iron | Single-Speed |  |  |  | 276000 | 232000 | [9 empty] | 84 | 80 | Federally-Regulated Consumer Product | 2020-11-18 | 202901887 |  |  | 2020-11-18
U.S. Boiler Co. | BURNHAM BY U.S. BOILER | V8H3WRD | Water | Oil | Power | FALSE | FALSE | 1 | FALSE | TRUE | TRUE |  | Stack Damper | Non-Condensing | Single-Stage | Cast Iron |  |  |  |  | 105000 | 91000 | [9 empty] | 87 | 84 | Federally-Regulated Consumer Product | 2020-11-18 | 8991984 |  |  | 2020-11-18
U.S. Boiler Co. | BURNHAM BY U.S. BOILER | ASPN-085 | Water | LPG | Power | FALSE | FALSE | 1 | FALSE | TRUE | FALSE |  | None | Condensing | Step Modulating | Other |  |  |  |  | 85000 | 79000 | [9 empty] | 96 | 80 | Federally-Regulated Consumer Product | 2020-11-18 | 10337168 |  |  | 2020-11-18
U.S. Boiler Co. | BURNHAM BY U.S. BOILER | K2WTC-180B | Water | Natural Gas | Power | FALSE | FALSE | 1 | FALSE | TRUE | FALSE |  | None | Condensing | Step Modulating | Other | Single-Speed |  |  |  | 180000 | 169000 | [9 empty] | 95 | 80 | Federally-Regulated Consumer Product | 2020-11-18 | 10347144 |  |  | 2020-11-18
U.S. Boiler Co. | BURNHAM BY U.S. BOILER | OW-3-075D | Water | Oil | Power | FALSE | FALSE | 1 | FALSE | TRUE | TRUE |  | None | Non-Condensing | Single-Stage | Cast Iron | Single-Speed |  |  |  | 105000 | 92000 | [9 empty] | 87.8 | 84 | Federally-Regulated Consumer Product | 2020-11-18 | 8272554 |  |  | 2020-11-18
U.S. Boiler Co. | BURNHAM BY U.S. BOILER | V8H6WRD-T | Water | Oil | Power | FALSE | FALSE | 1 | TRUE |  | TRUE |  | Stack Damper | Non-Condensing | Single-Stage | Cast Iron | Single-Speed |  |  |  | 189000 | 164000 | [9 empty] | 87 | 84 | Federally-Regulated Consumer Product | 2020-11-18 | 8991992 |  |  | 2020-11-18
U.S. Boiler Co. | BURNHAM BY U.S. BOILER | K2WT-150B | Water | LPG | Power | FALSE | FALSE | 1 | FALSE | TRUE | FALSE |  | None | Condensing | Step Modulating | Other | Single-Speed |  |  |  | 150000 | 142000 | [9 empty] | 95 | 80 | Federally-Regulated Consumer Product | 2020-11-18 | 9850401 |  |  | 2020-11-18
U.S. Boiler Co. | BURNHAM BY U.S. BOILER | K2WTC-150B | Water | Natural Gas | Power | FALSE | FALSE | 1 | FALSE | TRUE | FALSE |  | None | Condensing | Step Modulating | Other | Single-Speed |  |  |  | 150000 | 142000 | [9 empty] | 95 | 80 | Federally-Regulated Consumer Product | 2020-11-18 | 10347143 |  |  | 2020-11-18
U.S. Boiler Co. | BURNHAM BY U.S. BOILER | RSAH110 | Water | Oil | Power | FALSE | FALSE | 1 | FALSE | TRUE | TRUE |  | None | Non-Condensing | Single-Stage | Other |  |  |  |  | 140000 | 119000 | [9 empty] | 84 | 84 | Federally-Regulated Consumer Product | 2020-11-18 | 2101386 |  |  | 2020-11-18
U.S. Boiler Co. | BURNHAM BY U.S. BOILER | MST513 | Steam | Oil | Power | FALSE | FALSE | 1 |  |  | TRUE |  | None | Non-Condensing | Single-Stage | Cast Iron |  |  |  |  | 189000 | 164000 | [9 empty] | 86 | 82 | Federally-Regulated Consumer Product | 2020-11-18 | 2101344 |  |  | 2020-11-18
U.S. Boiler Co. | BURNHAM BY U.S. BOILER | OW-5-120D | Water | Oil | Power | FALSE | FALSE | 1 | FALSE | TRUE | TRUE |  | None | Non-Condensing | Single-Stage | Cast Iron | Single-Speed |  |  |  | 168000 | 148000 | [9 empty] | 87.5 | 84 | Federally-Regulated Consumer Product | 2020-11-18 | 8272561 |  |  | 2020-11-18
U.S. Boiler Co. | BURNHAM BY U.S. BOILER | V8H4WESH | Water | Oil | Power | FALSE | FALSE | 1 | FALSE | TRUE | TRUE |  | Electro-Mechanical Flue Damper | Non-Condensing | Single-Stage | Cast Iron |  |  |  |  | 170000 | 148000 | [9 empty] | 87 | 84 | Federally-Regulated Consumer Product | 2020-11-18 | 205151666 |  |  | 2020-11-18
U.S. Boiler Co. | BURNHAM BY U.S. BOILER | ASPN-320 | Water | LPG | Power | FALSE | FALSE | 1 |  |  | FALSE |  | None | Condensing | Step Modulating | Other |  |  |  |  | 320000 | 304000 |  |  |  |  | 95 | 80 | [5 empty] | Federally-Regulated Commercial & Industrial Equipment | 2020-11-18 | 10334563 |  |  | 2020-11-18
U.S. Boiler Co. | BURNHAM BY U.S. BOILER | V8H5W | Water | Oil | Power | FALSE | FALSE | 1 | FALSE | TRUE | TRUE |  | None | Non-Condensing | Single-Stage | Cast Iron | Single-Speed |  |  |  | 231000 | 198000 | [9 empty] | 85.3 | 84 | Federally-Regulated Consumer Product | 2020-11-18 | 2101302 |  |  | 2020-11-18
U.S. Boiler Co. | BURNHAM BY U.S. BOILER | V8H6W | Water | Oil | Power | FALSE | FALSE | 1 | FALSE | TRUE | TRUE |  | None | Non-Condensing | Single-Stage | Cast Iron | Single-Speed |  |  |  | 266000 | 228000 | [9 empty] | 85.3 | 84 | Federally-Regulated Consumer Product | 2020-11-18 | 2101301 |  |  | 2020-11-18
U.S. Boiler Co. | BURNHAM BY U.S. BOILER | V8H7WE | Water | Oil | Power | FALSE | FALSE | 1 | FALSE | TRUE | TRUE |  | None | Non-Condensing | Single-Stage | Cast Iron |  |  |  |  | 294000 | 255000 | [9 empty] | 86.1 | 84 | Federally-Regulated Consumer Product | 2020-11-18 | 205151649 |  |  | 2020-11-18
U.S. Boiler Co. | BURNHAM BY U.S. BOILER | V8H5WEH | Water | Oil | Power | FALSE | FALSE | 1 | FALSE | TRUE | TRUE |  | None | Non-Condensing | Single-Stage | Cast Iron |  |  |  |  | 231000 | 200000 | [9 empty] | 86 | 84 | Federally-Regulated Consumer Product | 2020-11-18 | 205151652 |  |  | 2020-11-18
U.S. Boiler Co. | BURNHAM BY U.S. BOILER | MST396 | Steam | Oil | Power | FALSE | FALSE | 1 |  |  | TRUE |  | None | Non-Condensing | Single-Stage | Cast Iron |  |  |  |  | 147000 | 127000 | [9 empty] | 86 | 82 | Federally-Regulated Consumer Product | 2020-11-18 | 2101347 |  |  | 2020-11-18
U.S. Boiler Co. | BURNHAM BY U.S. BOILER | K2WT-180M | Water | LPG | Power | FALSE | FALSE | 1 | FALSE | TRUE | FALSE |  | None | Condensing | Step Modulating | Other | Single-Speed |  |  |  | 180000 | 168000 | [9 empty] | 94.5 | 80 | Federally-Regulated Consumer Product | 2020-11-18 | 10349576 |  |  | 2020-11-18
U.S. Boiler Co. | BURNHAM BY U.S. BOILER | K2WT-150B | Water | Natural Gas | Power | FALSE | FALSE | 1 | FALSE | TRUE | FALSE |  | None | Condensing | Step Modulating | Other | Single-Speed |  |  |  | 150000 | 142000 | [9 empty] | 95 | 80 | Federally-Regulated Consumer Product | 2020-11-18 | 9850401 |  |  | 2020-11-18
U.S. Boiler Co. | BURNHAM BY U.S. BOILER | V8H5WRD | Water | Oil | Power | FALSE | FALSE | 1 | FALSE | TRUE | TRUE |  | Stack Damper | Non-Condensing | Single-Stage | Cast Iron | Single-Speed |  |  |  | 168000 | 147000 | [9 empty] | 88 | 84 | Federally-Regulated Consumer Product | 2020-11-18 | 8991986 |  |  | 2020-11-18
U.S. Boiler Co. | PurePro | AOT-4-120E | Water | Oil | Power | FALSE | FALSE | 1 | TRUE |  | TRUE |  | None | Non-Condensing | Single-Stage | Cast Iron | Single-Speed |  |  |  | 168000 | 148000 | [9 empty] | 87 |  | Federally-Regulated Consumer Product | 2020-11-18 | 205652310 |  |  | 2020-11-18
U.S. Boiler Co. | PurePro | AOT-3-100E | Water | Oil | Power | FALSE | FALSE | 1 | TRUE |  | TRUE |  | None | Non-Condensing | Single-Stage | Cast Iron | Single-Speed |  |  |  | 140000 | 122000 | [9 empty] | 86.3 |  | Federally-Regulated Consumer Product | 2020-11-18 | 205652309 |  |  | 2020-11-18
U.S. Boiler Co. | PurePro | AO-5-175E | Water | Oil | Power | FALSE | FALSE | 1 | FALSE | TRUE | TRUE |  | None | Non-Condensing | Single-Stage | Cast Iron | Single-Speed |  |  |  | 245000 | 214000 | [9 empty] | 86.4 |  | Federally-Regulated Consumer Product | 2020-11-18 | 205652260 |  |  | 2020-11-18
U.S. Boiler Co. | PurePro | AO-5-190E | Water | Oil | Power | FALSE | FALSE | 1 | FALSE | TRUE | TRUE |  | None | Non-Condensing | Single-Stage | Cast Iron | Single-Speed |  |  |  | 266000 | 231000 | [9 empty] | 86.1 |  | Federally-Regulated Consumer Product | 2020-11-18 | 205652261 |  |  | 2020-11-18
U.S. Boiler Co. | PurePro | AO-4-120E | Water | Oil | Power | FALSE | FALSE | 1 | FALSE | TRUE | TRUE |  | None | Non-Condensing | Single-Stage | Cast Iron | Single-Speed |  |  |  | 168000 | 148000 | [9 empty] | 87 |  | Federally-Regulated Consumer Product | 2020-11-18 | 205652258 |  |  | 2020-11-18
U.S. Boiler Co. | PurePro | AOT-5-190E | Water | Oil | Power | FALSE | FALSE | 1 | TRUE |  | TRUE |  | None | Non-Condensing | Single-Stage | Cast Iron | Single-Speed |  |  |  | 266000 | 231000 | [9 empty] | 86.1 |  | Federally-Regulated Consumer Product | 2020-11-18 | 205652313 |  |  | 2020-11-18
U.S. Boiler Co. | PurePro | AO-4-150E | Water | Oil | Power | FALSE | FALSE | 1 | FALSE | TRUE | TRUE |  | None | Non-Condensing | Single-Stage | Cast Iron | Single-Speed |  |  |  | 210000 | 182000 | [9 empty] | 86 |  | Federally-Regulated Consumer Product | 2020-11-18 | 205652259 |  |  | 2020-11-18
U.S. Boiler Co. | PurePro | AOT-5-175E | Water | Oil | Power | FALSE | FALSE | 1 | TRUE |  | TRUE |  | None | Non-Condensing | Single-Stage | Cast Iron | Single-Speed |  |  |  | 245000 | 214000 | [9 empty] | 86.4 |  | Federally-Regulated Consumer Product | 2020-11-18 | 205652312 |  |  | 2020-11-18
U.S. Boiler Co. | PurePro | AO-3-100E | Water | Oil | Power | FALSE | FALSE | 1 | FALSE | TRUE | TRUE |  | None | Non-Condensing | Single-Stage | Cast Iron | Single-Speed |  |  |  | 140000 | 122000 | [9 empty] | 86.3 |  | Federally-Regulated Consumer Product | 2020-11-18 | 205652257 |  |  | 2020-11-18
U.S. Boiler Co. | PurePro | AO-3-075E | Water | Oil | Power | FALSE | FALSE | 1 | FALSE | TRUE | TRUE |  | None | Non-Condensing | Single-Stage | Cast Iron | Single-Speed |  |  |  | 105000 | 92000 | [9 empty] | 87 |  | Federally-Regulated Consumer Product | 2020-11-18 | 205652256 |  |  | 2020-11-18
U.S. Boiler Co. | PurePro | AOT-4-150E | Water | Oil | Power | FALSE | FALSE | 1 | TRUE |  | TRUE |  | None | Non-Condensing | Single-Stage | Cast Iron | Single-Speed |  |  |  | 210000 | 182000 | [9 empty] | 86 |  | Federally-Regulated Consumer Product | 2020-11-18 | 205652311 |  |  | 2020-11-18
U.S. Boiler Co. | PurePro | AOT-3-075E | Water | Oil | Power | FALSE | FALSE | 1 | TRUE |  | TRUE |  | None | Non-Condensing | Single-Stage | Cast Iron | Single-Speed |  |  |  | 105000 | 92000 | [9 empty] | 87 |  | Federally-Regulated Consumer Product | 2020-11-18 | 205652308 |  |  | 2020-11-18
U.S. Boiler Co. | BURNHAM BY U.S. BOILER | X-203 | Water | Natural Gas | Injection Type | FALSE | FALSE | 1 | FALSE | TRUE | TRUE |  | Stack Damper | Non-Condensing | Single-Stage | Cast Iron | Single-Speed |  |  |  | 70000 | 59000 | [9 empty] | 84 |  | Federally-Regulated Consumer Product | 2020-11-18 | 8330975 |  |  | 2020-11-18
U.S. Boiler Co. | BURNHAM BY U.S. BOILER | PVG-7A | Water | LPG | Injection Type | FALSE | FALSE | 1 | FALSE | TRUE | FALSE |  | None | Non-Condensing | Single-Stage | Cast Iron | Single-Speed |  |  |  | 189000 | 161000 | [9 empty] | 85 |  | Federally-Regulated Consumer Product | 2020-11-18 | 6750319 |  |  | 2020-11-18
U.S. Boiler Co. | BURNHAM BY U.S. BOILER | X-204 | Water | Natural Gas | Injection Type | FALSE | FALSE | 1 | FALSE | TRUE | TRUE |  | Stack Damper | Non-Condensing | Single-Stage | Cast Iron | Single-Speed |  |  |  | 105000 | 88000 | [9 empty] | 84 |  | Federally-Regulated Consumer Product | 2020-11-18 | 8330976 |  |  | 2020-11-18
U.S. Boiler Co. | BURNHAM BY U.S. BOILER | X-205 | Water | Natural Gas | Injection Type | FALSE | FALSE | 1 | FALSE | TRUE | TRUE |  | Stack Damper | Non-Condensing | Single-Stage | Cast Iron | Single-Speed |  |  |  | 140000 | 117000 | [9 empty] | 84 |  | Federally-Regulated Consumer Product | 2020-11-18 | 8330977 |  |  | 2020-11-18
U.S. Boiler Co. | BURNHAM BY U.S. BOILER | X-204 | Water | LPG | Injection Type | FALSE | FALSE | 1 | FALSE | TRUE | TRUE |  | Stack Damper | Non-Condensing | Single-Stage | Cast Iron | Single-Speed |  |  |  | 105000 | 88000 | [9 empty] | 84 |  | Federally-Regulated Consumer Product | 2020-11-18 | 8330976 |  |  | 2020-11-18
U.S. Boiler Co. | BURNHAM BY U.S. BOILER | X-203 | Water | LPG | Injection Type | FALSE | FALSE | 1 | FALSE | TRUE | TRUE |  | Stack Damper | Non-Condensing | Single-Stage | Cast Iron | Single-Speed |  |  |  | 70000 | 59000 | [9 empty] | 84 |  | Federally-Regulated Consumer Product | 2020-11-18 | 8330975 |  |  | 2020-11-18
U.S. Boiler Co. | BURNHAM BY U.S. BOILER | PVG-9A | Water | LPG | Injection Type | FALSE | FALSE | 1 | FALSE | TRUE | FALSE |  | None | Non-Condensing | Single-Stage | Cast Iron | Single-Speed |  |  |  | 252000 | 212000 | [9 empty] | 84 |  | Federally-Regulated Consumer Product | 2020-11-18 | 6750321 |  |  | 2020-11-18
U.S. Boiler Co. | BURNHAM BY U.S. BOILER | PVG-6A | Water | LPG | Injection Type | FALSE | FALSE | 1 | FALSE | TRUE | FALSE |  | None | Non-Condensing | Single-Stage | Cast Iron | Single-Speed |  |  |  | 157500 | 135000 | [9 empty] | 85.2 |  | Federally-Regulated Consumer Product | 2020-11-18 | 6750318 |  |  | 2020-11-18
U.S. Boiler Co. | BURNHAM BY U.S. BOILER | PVG-8A | Water | LPG | Injection Type | FALSE | FALSE | 1 | FALSE | TRUE | FALSE |  | None | Non-Condensing | Single-Stage | Cast Iron | Single-Speed |  |  |  | 220500 | 187000 | [9 empty] | 84.5 |  | Federally-Regulated Consumer Product | 2020-11-18 | 6750320 |  |  | 2020-11-18
U.S. Boiler Co. | BURNHAM BY U.S. BOILER | X-205 | Water | LPG | Injection Type | FALSE | FALSE | 1 | FALSE | TRUE | TRUE |  | Stack Damper | Non-Condensing | Single-Stage | Cast Iron | Single-Speed |  |  |  | 140000 | 117000 | [9 empty] | 84 |  | Federally-Regulated Consumer Product | 2020-11-18 | 8330977 |  |  | 2020-11-18
U.S. Boiler Co. | BURNHAM BY U.S. BOILER | PVG-5A | Water | LPG | Injection Type | FALSE | FALSE | 1 | FALSE | TRUE | FALSE |  | None | Non-Condensing | Single-Stage | Cast Iron | Single-Speed |  |  |  | 126000 | 108000 | [9 empty] | 85.3 |  | Federally-Regulated Consumer Product | 2020-11-18 | 6750317 |  |  | 2020-11-18
U.S. Boiler Co. | Heritage | HG03E | Water | LPG | Injection Type | FALSE | FALSE | 1 | FALSE | TRUE | TRUE |  | Stack Damper | Non-Condensing | Single-Stage | Cast Iron | Single-Speed |  |  |  | 67000 | 56000 | [9 empty] | 84 |  | Federally-Regulated Consumer Product | 2020-11-18 | 203427669 |  |  | 2020-11-18
U.S. Boiler Co. | Heritage | HG04 | Water | LPG | Injection Type | FALSE | FALSE | 1 | FALSE | TRUE | TRUE |  | Stack Damper | Non-Condensing | Single-Stage | Cast Iron | Single-Speed |  |  |  | 96000 | 78000 | [9 empty] | 82 |  | Federally-Regulated Consumer Product | 2020-11-18 | 7201811 |  |  | 2020-11-18
U.S. Boiler Co. | Heritage | HG02E | Water | LPG | Injection Type | FALSE | FALSE | 1 | FALSE | TRUE | TRUE |  | Stack Damper | Non-Condensing | Single-Stage | Cast Iron | Single-Speed |  |  |  | 38000 | 32000 | [9 empty] | 84 |  | Federally-Regulated Consumer Product | 2020-11-18 | 203427636 |  |  | 2020-11-18
U.S. Boiler Co. | Heritage | HG05E | Water | LPG | Injection Type | FALSE | FALSE | 1 | FALSE | TRUE | TRUE |  | Stack Damper | Non-Condensing | Single-Stage | Cast Iron | Single-Speed |  |  |  | 134000 | 113000 | [9 empty] | 84 |  | Federally-Regulated Consumer Product | 2020-11-18 | 203427725 |  |  | 2020-11-18
U.S. Boiler Co. | Heritage | HG02 | Water | LPG | Injection Type | FALSE | FALSE | 1 | FALSE | TRUE | TRUE |  | Stack Damper | Non-Condensing | Single-Stage | Cast Iron | Single-Speed |  |  |  | 37500 | 30000 | [9 empty] | 82 |  | Federally-Regulated Consumer Product | 2020-11-18 | 7201809 |  |  | 2020-11-18
U.S. Boiler Co. | Heritage | HG03E | Water | Natural Gas | Injection Type | FALSE | FALSE | 1 | FALSE | TRUE | TRUE |  | Stack Damper | Non-Condensing | Single-Stage | Cast Iron | Single-Speed |  |  |  | 67000 | 56000 | [9 empty] | 84 |  | Federally-Regulated Consumer Product | 2020-11-18 | 203427669 |  |  | 2020-11-18
U.S. Boiler Co. | Heritage | HG03 | Water | LPG | Injection Type | FALSE | FALSE | 1 | FALSE | TRUE | TRUE |  | Stack Damper | Non-Condensing | Single-Stage | Cast Iron | Single-Speed |  |  |  | 62000 | 50000 | [9 empty] | 82 |  | Federally-Regulated Consumer Product | 2020-11-18 | 7201810 |  |  | 2020-11-18
U.S. Boiler Co. | Heritage | HG04E | Water | Natural Gas | Injection Type | FALSE | FALSE | 1 | FALSE | TRUE | TRUE |  | Stack Damper | Non-Condensing | Single-Stage | Cast Iron | Single-Speed |  |  |  | 100000 | 84000 | [9 empty] | 84 |  | Federally-Regulated Consumer Product | 2020-11-18 | 203427702 |  |  | 2020-11-18
U.S. Boiler Co. | Heritage | HG05 | Water | Natural Gas | Injection Type | FALSE | FALSE | 1 | FALSE | TRUE | TRUE |  | Stack Damper | Non-Condensing | Single-Stage | Cast Iron | Single-Speed |  |  |  | 130000 | 106000 | [9 empty] | 82 |  | Federally-Regulated Consumer Product | 2020-11-18 | 7201812 |  |  | 2020-11-18
U.S. Boiler Co. | Heritage | HG06E | Water | Natural Gas | Injection Type | FALSE | FALSE | 1 | FALSE | TRUE | TRUE |  | Stack Damper | Non-Condensing | Single-Stage | Cast Iron | Single-Speed |  |  |  | 167000 | 140000 | [9 empty] | 84 |  | Federally-Regulated Consumer Product | 2020-11-18 | 203427742 |  |  | 2020-11-18
U.S. Boiler Co. | Heritage | HG03 | Water | Natural Gas | Injection Type | FALSE | FALSE | 1 | FALSE | TRUE | TRUE |  | Stack Damper | Non-Condensing | Single-Stage | Cast Iron | Single-Speed |  |  |  | 62000 | 50000 | [9 empty] | 82 |  | Federally-Regulated Consumer Product | 2020-11-18 | 7201810 |  |  | 2020-11-18
U.S. Boiler Co. | Heritage | HG06 | Water | Natural Gas | Injection Type | FALSE | FALSE | 1 | FALSE | TRUE | TRUE |  | Stack Damper | Non-Condensing | Single-Stage | Cast Iron | Single-Speed |  |  |  | 164000 | 134000 | [9 empty] | 82 |  | Federally-Regulated Consumer Product | 2020-11-18 | 7201813 |  |  | 2020-11-18
U.S. Boiler Co. | Heritage | HG04E | Water | LPG | Injection Type | FALSE | FALSE | 1 | FALSE | TRUE | TRUE |  | Stack Damper | Non-Condensing | Single-Stage | Cast Iron | Single-Speed |  |  |  | 100000 | 84000 | [9 empty] | 84 |  | Federally-Regulated Consumer Product | 2020-11-18 | 203427702 |  |  | 2020-11-18
U.S. Boiler Co. | Heritage | HG02 | Water | Natural Gas | Injection Type | FALSE | FALSE | 1 | FALSE | TRUE | TRUE |  | Stack Damper | Non-Condensing | Single-Stage | Cast Iron | Single-Speed |  |  |  | 37500 | 30000 | [9 empty] | 82 |  | Federally-Regulated Consumer Product | 2020-11-18 | 7201809 |  |  | 2020-11-18
U.S. Boiler Co. | Heritage | HG02E | Water | Natural Gas | Injection Type | FALSE | FALSE | 1 | FALSE | TRUE | TRUE |  | Stack Damper | Non-Condensing | Single-Stage | Cast Iron | Single-Speed |  |  |  | 38000 | 32000 | [9 empty] | 84 |  | Federally-Regulated Consumer Product | 2020-11-18 | 203427636 |  |  | 2020-11-18
U.S. Boiler Co. | Heritage | HG05 | Water | LPG | Injection Type | FALSE | FALSE | 1 | FALSE | TRUE | TRUE |  | Stack Damper | Non-Condensing | Single-Stage | Cast Iron | Single-Speed |  |  |  | 130000 | 106000 | [9 empty] | 82 |  | Federally-Regulated Consumer Product | 2020-11-18 | 7201812 |  |  | 2020-11-18
U.S. Boiler Co. | Heritage | HG06E | Water | LPG | Injection Type | FALSE | FALSE | 1 | FALSE | TRUE | TRUE |  | Stack Damper | Non-Condensing | Single-Stage | Cast Iron | Single-Speed |  |  |  | 167000 | 140000 | [9 empty] | 84 |  | Federally-Regulated Consumer Product | 2020-11-18 | 203427742 |  |  | 2020-11-18
U.S. Boiler Co. | Heritage | HG06 | Water | LPG | Injection Type | FALSE | FALSE | 1 | FALSE | TRUE | TRUE |  | Stack Damper | Non-Condensing | Single-Stage | Cast Iron | Single-Speed |  |  |  | 164000 | 134000 | [9 empty] | 82 |  | Federally-Regulated Consumer Product | 2020-11-18 | 7201813 |  |  | 2020-11-18
U.S. Boiler Co. | Heritage | HG05E | Water | Natural Gas | Injection Type | FALSE | FALSE | 1 | FALSE | TRUE | TRUE |  | Stack Damper | Non-Condensing | Single-Stage | Cast Iron | Single-Speed |  |  |  | 134000 | 113000 | [9 empty] | 84 |  | Federally-Regulated Consumer Product | 2020-11-18 | 203427725 |  |  | 2020-11-18
U.S. Boiler Co. | Heritage | HG04 | Water | Natural Gas | Injection Type | FALSE | FALSE | 1 | FALSE | TRUE | TRUE |  | Stack Damper | Non-Condensing | Single-Stage | Cast Iron | Single-Speed |  |  |  | 96000 | 78000 | [9 empty] | 82 |  | Federally-Regulated Consumer Product | 2020-11-18 | 7201811 |  |  | 2020-11-18
U.S. Boiler Co. | Crown | PHNTM080B | Water | LPG | Power | FALSE | FALSE | 1 | FALSE | TRUE | FALSE |  | None | Condensing | Step Modulating | Other | Single-Speed |  |  |  | 80000 | 74000 | [9 empty] | 95 |  | Federally-Regulated Consumer Product | 2019-10-11 |  |  |  | 2020-11-18
U.S. Boiler Co. | Crown | PHNTM080B | Water | Natural Gas | Power | FALSE | FALSE | 1 | FALSE | TRUE | FALSE |  | None | Condensing | Step Modulating | Other | Single-Speed |  |  |  | 80000 | 74000 | [9 empty] | 95 |  | Federally-Regulated Consumer Product | 2019-10-11 |  |  |  | 2020-11-18
U.S. Boiler Co. | ADVANTAGE | AG5 | Water | LPG | Injection Type | FALSE | FALSE | 1 | FALSE | TRUE | FALSE |  | Stack Damper | Non-Condensing | Single-Stage | Cast Iron | Single-Speed |  |  |  | 140000 | 117000 | [9 empty] | 84 |  | Federally-Regulated Consumer Product | 2019-10-11 |  |  |  | 2020-11-18
U.S. Boiler Co. | ADVANTAGE | AO-4-125D | Water | Oil | Power | FALSE | FALSE | 1 | FALSE | TRUE | FALSE |  | None | Non-Condensing | Single-Stage | Cast Iron | Single-Speed |  |  |  | 175000 | 152000 | [9 empty] | 87.1 |  | Federally-Regulated Consumer Product | 2019-10-11 |  |  |  | 2020-11-18
U.S. Boiler Co. | ADVANTAGE | AG5 | Water | Natural Gas | Injection Type | FALSE | FALSE | 1 | FALSE | TRUE | FALSE |  | Stack Damper | Non-Condensing | Single-Stage | Cast Iron | Single-Speed |  |  |  | 140000 | 117000 | [9 empty] | 84 |  | Federally-Regulated Consumer Product | 2019-10-11 |  |  |  | 2020-11-18
U.S. Boiler Co. | ADVANTAGE | AGDV4-EN | Water | Natural Gas | Induced Draft | FALSE | FALSE | 1 | FALSE | TRUE | FALSE |  | None | Non-Condensing | Single-Stage | Cast Iron | Single-Speed |  |  |  | 105000 | 90000 | [9 empty] | 85 |  | Federally-Regulated Consumer Product | 2020-07-15 | 205754850 |  |  | 2020-11-18
U.S. Boiler Co. | ADVANTAGE | AO-5-175 | Water | Oil | Power | FALSE | FALSE | 1 | FALSE | TRUE | FALSE |  | None | Non-Condensing | Single-Stage | Cast Iron | Single-Speed |  |  |  | 245000 | 212000 | [9 empty] | 85.1 |  | Federally-Regulated Consumer Product | 2019-10-11 |  |  |  | 2020-11-18
U.S. Boiler Co. | ADVANTAGE | AG6 | Water | LPG | Injection Type | FALSE | FALSE | 1 | FALSE | TRUE | FALSE |  | Stack Damper | Non-Condensing | Single-Stage | Cast Iron | Single-Speed |  |  |  | 175000 | 146000 | [9 empty] | 84 |  | Federally-Regulated Consumer Product | 2019-10-11 |  |  |  | 2020-11-18
U.S. Boiler Co. | ADVANTAGE | AGDV3-EP | Water | LPG | Induced Draft | FALSE | FALSE | 1 | FALSE | TRUE | FALSE |  | None | Non-Condensing | Single-Stage | Cast Iron | Single-Speed |  |  |  | 63000 | 54000 | [9 empty] | 85 |  | Federally-Regulated Consumer Product | 2020-07-15 | 205754853 |  |  | 2020-11-18
U.S. Boiler Co. | ADVANTAGE | AGDV3 | Water | Natural Gas | Induced Draft | FALSE | FALSE | 1 | FALSE | TRUE | FALSE |  | None | Non-Condensing | Single-Stage | Cast Iron | Single-Speed |  |  |  | 60800 | 52000 | [9 empty] | 85.5 |  | Federally-Regulated Consumer Product | 2020-03-06 |  |  |  | 2020-11-18
U.S. Boiler Co. | ADVANTAGE | AGDV5 | Water | LPG | Induced Draft | FALSE | FALSE | 1 | FALSE | TRUE | FALSE |  | None | Non-Condensing | Single-Stage | Cast Iron | Single-Speed |  |  |  | 121600 | 104000 | [9 empty] | 85.3 |  | Federally-Regulated Consumer Product | 2020-03-06 |  |  |  | 2020-11-18
U.S. Boiler Co. | ADVANTAGE | AGDV6-EP | Water | LPG | Induced Draft | FALSE | FALSE | 1 | FALSE | TRUE | FALSE |  | None | Non-Condensing | Single-Stage | Cast Iron | Single-Speed |  |  |  | 157500 | 135000 | [9 empty] | 85 |  | Federally-Regulated Consumer Product | 2020-07-15 | 205754856 |  |  | 2020-11-18
U.S. Boiler Co. | ADVANTAGE | AGDV6-EN | Water | Natural Gas | Induced Draft | FALSE | FALSE | 1 | FALSE | TRUE | FALSE |  | None | Non-Condensing | Single-Stage | Cast Iron | Single-Speed |  |  |  | 175000 | 150000 | [9 empty] | 85 |  | Federally-Regulated Consumer Product | 2020-07-15 | 205754852 |  |  | 2020-11-18
U.S. Boiler Co. | ADVANTAGE | AG6 | Water | Natural Gas | Injection Type | FALSE | FALSE | 1 | FALSE | TRUE | FALSE |  | Stack Damper | Non-Condensing | Single-Stage | Cast Iron | Single-Speed |  |  |  | 175000 | 146000 | [9 empty] | 84 |  | Federally-Regulated Consumer Product | 2019-10-11 |  |  |  | 2020-11-18
U.S. Boiler Co. | ADVANTAGE | AO-3-065D | Water | Oil | Power | FALSE | FALSE | 1 | FALSE | TRUE | FALSE |  | None | Non-Condensing | Single-Stage | Cast Iron | Single-Speed |  |  |  | 91000 | 80000 | [9 empty] | 88.1 |  | Federally-Regulated Consumer Product | 2019-10-11 |  |  |  | 2020-11-18
U.S. Boiler Co. | ADVANTAGE | AGDV4 | Water | Natural Gas | Induced Draft | FALSE | FALSE | 1 | FALSE | TRUE | FALSE |  | None | Non-Condensing | Single-Stage | Cast Iron | Single-Speed |  |  |  | 91200 | 78000 | [9 empty] | 85.4 |  | Federally-Regulated Consumer Product | 2020-03-06 |  |  |  | 2020-11-18
U.S. Boiler Co. | ADVANTAGE | AO-4-125 | Water | Oil | Power | FALSE | FALSE | 1 | FALSE | TRUE | FALSE |  | None | Non-Condensing | Single-Stage | Cast Iron | Single-Speed |  |  |  | 175000 | 151000 | [9 empty] | 85.1 |  | Federally-Regulated Consumer Product | 2019-10-11 |  |  |  | 2020-11-18
U.S. Boiler Co. | ADVANTAGE | AGDV3 | Water | LPG | Induced Draft | FALSE | FALSE | 1 | FALSE | TRUE | FALSE |  | None | Non-Condensing | Single-Stage | Cast Iron | Single-Speed |  |  |  | 60800 | 52000 | [9 empty] | 85.5 |  | Federally-Regulated Consumer Product | 2020-03-06 |  |  |  | 2020-11-18
U.S. Boiler Co. | ADVANTAGE | AO-3-065 | Water | Oil | Power | FALSE | FALSE | 1 | FALSE | TRUE | FALSE |  | None | Non-Condensing | Single-Stage | Cast Iron | Single-Speed |  |  |  | 91000 | 80000 | [9 empty] | 86.1 |  | Federally-Regulated Consumer Product | 2019-10-11 |  |  |  | 2020-11-18
U.S. Boiler Co. | ADVANTAGE | AG4 | Water | LPG | Injection Type | FALSE | FALSE | 1 | FALSE | TRUE | FALSE |  | Stack Damper | Non-Condensing | Single-Stage | Cast Iron | Single-Speed |  |  |  | 105000 | 88000 | [9 empty] | 84 |  | Federally-Regulated Consumer Product | 2019-10-11 |  |  |  | 2020-11-18
U.S. Boiler Co. | ADVANTAGE | AGDV4-EP | Water | LPG | Induced Draft | FALSE | FALSE | 1 | FALSE | TRUE | FALSE |  | None | Non-Condensing | Single-Stage | Cast Iron | Single-Speed |  |  |  | 94500 | 81000 | [9 empty] | 85 |  | Federally-Regulated Consumer Product | 2020-07-15 | 205754854 |  |  | 2020-11-18
U.S. Boiler Co. | ADVANTAGE | AO-3-075 | Water | Oil | Power | FALSE | FALSE | 1 | FALSE | TRUE | FALSE |  | None | Non-Condensing | Single-Stage | Cast Iron | Single-Speed |  |  |  | 105000 | 92000 | [9 empty] | 86 |  | Federally-Regulated Consumer Product | 2019-10-11 |  |  |  | 2020-11-18
U.S. Boiler Co. | ADVANTAGE | AGDV4 | Water | LPG | Induced Draft | FALSE | FALSE | 1 | FALSE | TRUE | FALSE |  | None | Non-Condensing | Single-Stage | Cast Iron | Single-Speed |  |  |  | 91200 | 78000 | [9 empty] | 85.4 |  | Federally-Regulated Consumer Product | 2020-03-06 |  |  |  | 2020-11-18
U.S. Boiler Co. | ADVANTAGE | AG3 | Water | LPG | Injection Type | FALSE | FALSE | 1 | FALSE | TRUE | FALSE |  | Stack Damper | Non-Condensing | Single-Stage | Cast Iron | Single-Speed |  |  |  | 70000 | 59000 | [9 empty] | 84 |  | Federally-Regulated Consumer Product | 2019-10-11 |  |  |  | 2020-11-18
U.S. Boiler Co. | ADVANTAGE | AGDV6 | Water | Natural Gas | Induced Draft | FALSE | FALSE | 1 | FALSE | TRUE | FALSE |  | None | Non-Condensing | Single-Stage | Cast Iron | Single-Speed |  |  |  | 152000 | 130000 | [9 empty] | 85.2 |  | Federally-Regulated Consumer Product | 2020-03-06 |  |  |  | 2020-11-18
U.S. Boiler Co. | ADVANTAGE | AG3 | Water | Natural Gas | Injection Type | FALSE | FALSE | 1 | FALSE | TRUE | FALSE |  | Stack Damper | Non-Condensing | Single-Stage | Cast Iron | Single-Speed |  |  |  | 70000 | 59000 | [9 empty] | 84 |  | Federally-Regulated Consumer Product | 2019-10-11 |  |  |  | 2020-11-18
U.S. Boiler Co. | ADVANTAGE | AO-3-100 | Water | Oil | Power | FALSE | FALSE | 1 | FALSE | TRUE | FALSE |  | None | Non-Condensing | Single-Stage | Cast Iron | Single-Speed |  |  |  | 140000 | 120000 | [9 empty] | 84.3 |  | Federally-Regulated Consumer Product | 2019-10-11 |  |  |  | 2020-11-18
U.S. Boiler Co. | ADVANTAGE | AO-5-200 | Water | Oil | Power | FALSE | FALSE | 1 | FALSE | TRUE | FALSE |  | None | Non-Condensing | Single-Stage | Cast Iron | Single-Speed |  |  |  | 280000 | 241000 | [9 empty] | 84.7 |  | Federally-Regulated Consumer Product | 2019-10-11 |  |  |  | 2020-11-18
U.S. Boiler Co. | ADVANTAGE | AGDV5-EN | Water | Natural Gas | Induced Draft | FALSE | FALSE | 1 | FALSE | TRUE | FALSE |  | None | Non-Condensing | Single-Stage | Cast Iron | Single-Speed |  |  |  | 140000 | 120000 | [9 empty] | 85 |  | Federally-Regulated Consumer Product | 2020-07-15 | 205754851 |  |  | 2020-11-18
U.S. Boiler Co. | ADVANTAGE | AO-3-075D | Water | Oil | Power | FALSE | FALSE | 1 | FALSE | TRUE | FALSE |  | None | Non-Condensing | Single-Stage | Cast Iron | Single-Speed |  |  |  | 105000 | 92000 | [9 empty] | 87.8 |  | Federally-Regulated Consumer Product | 2019-10-11 |  |  |  | 2020-11-18
U.S. Boiler Co. | ADVANTAGE | AGDV6 | Water | LPG | Induced Draft | FALSE | FALSE | 1 | FALSE | TRUE | FALSE |  | None | Non-Condensing | Single-Stage | Cast Iron | Single-Speed |  |  |  | 152000 | 130000 | [9 empty] | 85.2 |  | Federally-Regulated Consumer Product | 2020-03-06 |  |  |  | 2020-11-18
U.S. Boiler Co. | ADVANTAGE | AGDV5-EP | Water | LPG | Induced Draft | FALSE | FALSE | 1 | FALSE | TRUE | FALSE |  | None | Non-Condensing | Single-Stage | Cast Iron | Single-Speed |  |  |  | 126000 | 108000 | [9 empty] | 85 |  | Federally-Regulated Consumer Product | 2020-07-15 | 205754855 |  |  | 2020-11-18
U.S. Boiler Co. | ADVANTAGE | AG4 | Water | Natural Gas | Injection Type | FALSE | FALSE | 1 | FALSE | TRUE | FALSE |  | Stack Damper | Non-Condensing | Single-Stage | Cast Iron | Single-Speed |  |  |  | 105000 | 88000 | [9 empty] | 84 |  | Federally-Regulated Consumer Product | 2019-10-11 |  |  |  | 2020-11-18
U.S. Boiler Co. | ADVANTAGE | AGDV5 | Water | Natural Gas | Induced Draft | FALSE | FALSE | 1 | FALSE | TRUE | FALSE |  | None | Non-Condensing | Single-Stage | Cast Iron | Single-Speed |  |  |  | 121600 | 104000 | [9 empty] | 85.3 |  | Federally-Regulated Consumer Product | 2020-03-06 |  |  |  | 2020-11-18
U.S. Boiler Co. | ADVANTAGE | AO-4-150 | Water | Oil | Power | FALSE | FALSE | 1 | FALSE | TRUE | FALSE |  | None | Non-Condensing | Single-Stage | Cast Iron | Single-Speed |  |  |  | 210000 | 179000 | [9 empty] | 84 |  | Federally-Regulated Consumer Product | 2019-10-11 |  |  |  | 2020-11-18
U.S. Boiler Co. | ADVANTAGE | AO-5-120D | Water | Oil | Power | FALSE | FALSE | 1 | FALSE | TRUE | FALSE |  | None | Non-Condensing | Single-Stage | Cast Iron | Single-Speed |  |  |  | 168000 | 148000 | [9 empty] | 87.5 |  | Federally-Regulated Consumer Product | 2019-10-11 |  |  |  | 2020-11-18
U.S. Boiler Co. | ADVANTAGE | AGDV3-EN | Water | Natural Gas | Induced Draft | FALSE | FALSE | 1 | FALSE | TRUE | FALSE |  | None | Non-Condensing | Single-Stage | Cast Iron | Single-Speed |  |  |  | 70000 | 60000 | [9 empty] | 85 |  | Federally-Regulated Consumer Product | 2020-07-15 | 205754849 |  |  | 2020-11-18
U.S. Boiler Co. | Crown | PHNTM080B | Water | LPG | Power | FALSE | FALSE | 1 | FALSE | TRUE | FALSE |  | None | Condensing | Step Modulating | Other | Single-Speed |  |  |  | 80000 | 74000 | [9 empty] | 95 |  | Federally-Regulated Consumer Product | 2020-11-18 | 9910433 |  |  | 2020-11-18
U.S. Boiler Co. | Crown | PHNTM080B | Water | Natural Gas | Power | FALSE | FALSE | 1 | FALSE | TRUE | FALSE |  | None | Condensing | Step Modulating | Other | Single-Speed |  |  |  | 80000 | 74000 | [9 empty] | 95 |  | Federally-Regulated Consumer Product | 2020-11-18 | 9910433 |  |  | 2020-11-18
U.S. Boiler Co. | ADVANTAGE | AG5 | Water | LPG | Injection Type | FALSE | FALSE | 1 | FALSE | TRUE | TRUE |  | Stack Damper | Non-Condensing | Single-Stage | Cast Iron | Single-Speed |  |  |  | 140000 | 117000 | [9 empty] | 84 |  | Federally-Regulated Consumer Product | 2020-11-18 | 200082901 |  |  | 2020-11-18
U.S. Boiler Co. | ADVANTAGE | AO-4-125D | Water | Oil | Power | FALSE | FALSE | 1 | FALSE | TRUE | TRUE |  | None | Non-Condensing | Single-Stage | Cast Iron | Single-Speed |  |  |  | 175000 | 152000 | [9 empty] | 87.1 |  | Federally-Regulated Consumer Product | 2020-11-18 | 200083161 |  |  | 2020-11-18
U.S. Boiler Co. | ADVANTAGE | AG5 | Water | Natural Gas | Injection Type | FALSE | FALSE | 1 | FALSE | TRUE | TRUE |  | Stack Damper | Non-Condensing | Single-Stage | Cast Iron | Single-Speed |  |  |  | 140000 | 117000 | [9 empty] | 84 |  | Federally-Regulated Consumer Product | 2020-11-18 | 200082901 |  |  | 2020-11-18
U.S. Boiler Co. | ADVANTAGE | AGDV4-EN | Water | Natural Gas | Induced Draft | FALSE | FALSE | 1 | FALSE | TRUE | FALSE |  | None | Non-Condensing | Single-Stage | Cast Iron | Single-Speed |  |  |  | 105000 | 90000 | [9 empty] | 85 |  | Federally-Regulated Consumer Product | 2020-11-18 | 205754850 |  |  | 2020-11-18
U.S. Boiler Co. | ADVANTAGE | AO-5-175 | Water | Oil | Power | FALSE | FALSE | 1 | FALSE | TRUE | TRUE |  | None | Non-Condensing | Single-Stage | Cast Iron | Single-Speed |  |  |  | 245000 | 212000 | [9 empty] | 85.1 |  | Federally-Regulated Consumer Product | 2020-11-18 | 200082893 |  |  | 2020-11-18
U.S. Boiler Co. | ADVANTAGE | AG6 | Water | LPG | Injection Type | FALSE | FALSE | 1 | FALSE | TRUE | TRUE |  | Stack Damper | Non-Condensing | Single-Stage | Cast Iron | Single-Speed |  |  |  | 175000 | 146000 | [9 empty] | 84 |  | Federally-Regulated Consumer Product | 2020-11-18 | 200082903 |  |  | 2020-11-18
U.S. Boiler Co. | ADVANTAGE | AGDV3-EP | Water | LPG | Induced Draft | FALSE | FALSE | 1 | FALSE | TRUE | FALSE |  | None | Non-Condensing | Single-Stage | Cast Iron | Single-Speed |  |  |  | 63000 | 54000 | [9 empty] | 85 |  | Federally-Regulated Consumer Product | 2020-11-18 | 205754853 |  |  | 2020-11-18
U.S. Boiler Co. | ADVANTAGE | AGDV3 | Water | Natural Gas | Induced Draft | FALSE | FALSE | 1 | FALSE | TRUE | FALSE |  | None | Non-Condensing | Single-Stage | Cast Iron | Single-Speed |  |  |  | 60800 | 52000 | [9 empty] | 85.5 |  | Federally-Regulated Consumer Product | 2020-11-18 | 200083045 |  |  | 2020-11-18
U.S. Boiler Co. | ADVANTAGE | AGDV5 | Water | LPG | Induced Draft | FALSE | FALSE | 1 | FALSE | TRUE | FALSE |  | None | Non-Condensing | Single-Stage | Cast Iron | Single-Speed |  |  |  | 121600 | 104000 | [9 empty] | 85.3 |  | Federally-Regulated Consumer Product | 2020-11-18 | 200083049 |  |  | 2020-11-18
U.S. Boiler Co. | ADVANTAGE | AGDV6-EP | Water | LPG | Induced Draft | FALSE | FALSE | 1 | FALSE | TRUE | FALSE |  | None | Non-Condensing | Single-Stage | Cast Iron | Single-Speed |  |  |  | 157500 | 135000 | [9 empty] | 85 |  | Federally-Regulated Consumer Product | 2020-11-18 | 205754856 |  |  | 2020-11-18
U.S. Boiler Co. | ADVANTAGE | AGDV6-EN | Water | Natural Gas | Induced Draft | FALSE | FALSE | 1 | FALSE | TRUE | FALSE |  | None | Non-Condensing | Single-Stage | Cast Iron | Single-Speed |  |  |  | 175000 | 150000 | [9 empty] | 85 |  | Federally-Regulated Consumer Product | 2020-11-18 | 205754852 |  |  | 2020-11-18
U.S. Boiler Co. | ADVANTAGE | AG6 | Water | Natural Gas | Injection Type | FALSE | FALSE | 1 | FALSE | TRUE | TRUE |  | Stack Damper | Non-Condensing | Single-Stage | Cast Iron | Single-Speed |  |  |  | 175000 | 146000 | [9 empty] | 84 |  | Federally-Regulated Consumer Product | 2020-11-18 | 200082903 |  |  | 2020-11-18
U.S. Boiler Co. | ADVANTAGE | AO-3-065D | Water | Oil | Power | FALSE | FALSE | 1 | FALSE | TRUE | TRUE |  | None | Non-Condensing | Single-Stage | Cast Iron | Single-Speed |  |  |  | 91000 | 80000 | [9 empty] | 88.1 |  | Federally-Regulated Consumer Product | 2020-11-18 | 200083117 |  |  | 2020-11-18
U.S. Boiler Co. | ADVANTAGE | AGDV4 | Water | Natural Gas | Induced Draft | FALSE | FALSE | 1 | FALSE | TRUE | FALSE |  | None | Non-Condensing | Single-Stage | Cast Iron | Single-Speed |  |  |  | 91200 | 78000 | [9 empty] | 85.4 |  | Federally-Regulated Consumer Product | 2020-11-18 | 200083047 |  |  | 2020-11-18
U.S. Boiler Co. | ADVANTAGE | AO-4-125 | Water | Oil | Power | FALSE | FALSE | 1 | FALSE | TRUE | TRUE |  | None | Non-Condensing | Single-Stage | Cast Iron | Single-Speed |  |  |  | 175000 | 151000 | [9 empty] | 85.1 |  | Federally-Regulated Consumer Product | 2020-11-18 | 200082889 |  |  | 2020-11-18
U.S. Boiler Co. | ADVANTAGE | AGDV3 | Water | LPG | Induced Draft | FALSE | FALSE | 1 | FALSE | TRUE | FALSE |  | None | Non-Condensing | Single-Stage | Cast Iron | Single-Speed |  |  |  | 60800 | 52000 | [9 empty] | 85.5 |  | Federally-Regulated Consumer Product | 2020-11-18 | 200083045 |  |  | 2020-11-18
U.S. Boiler Co. | ADVANTAGE | AO-3-065 | Water | Oil | Power | FALSE | FALSE | 1 | FALSE | TRUE | TRUE |  | None | Non-Condensing | Single-Stage | Cast Iron | Single-Speed |  |  |  | 91000 | 80000 | [9 empty] | 86.1 |  | Federally-Regulated Consumer Product | 2020-11-18 | 200082883 |  |  | 2020-11-18
U.S. Boiler Co. | ADVANTAGE | AG4 | Water | LPG | Injection Type | FALSE | FALSE | 1 | FALSE | TRUE | TRUE |  | Stack Damper | Non-Condensing | Single-Stage | Cast Iron | Single-Speed |  |  |  | 105000 | 88000 | [9 empty] | 84 |  | Federally-Regulated Consumer Product | 2020-11-18 | 200082899 |  |  | 2020-11-18
U.S. Boiler Co. | ADVANTAGE | AGDV4-EP | Water | LPG | Induced Draft | FALSE | FALSE | 1 | FALSE | TRUE | FALSE |  | None | Non-Condensing | Single-Stage | Cast Iron | Single-Speed |  |  |  | 94500 | 81000 | [9 empty] | 85 |  | Federally-Regulated Consumer Product | 2020-11-18 | 205754854 |  |  | 2020-11-18
U.S. Boiler Co. | ADVANTAGE | AO-3-075 | Water | Oil | Power | FALSE | FALSE | 1 | FALSE | TRUE | TRUE |  | None | Non-Condensing | Single-Stage | Cast Iron | Single-Speed |  |  |  | 105000 | 92000 | [9 empty] | 86 |  | Federally-Regulated Consumer Product | 2020-11-18 | 200082885 |  |  | 2020-11-18
U.S. Boiler Co. | ADVANTAGE | AGDV4 | Water | LPG | Induced Draft | FALSE | FALSE | 1 | FALSE | TRUE | FALSE |  | None | Non-Condensing | Single-Stage | Cast Iron | Single-Speed |  |  |  | 91200 | 78000 | [9 empty] | 85.4 |  | Federally-Regulated Consumer Product | 2020-11-18 | 200083047 |  |  | 2020-11-18
U.S. Boiler Co. | ADVANTAGE | AG3 | Water | LPG | Injection Type | FALSE | FALSE | 1 | FALSE | TRUE | TRUE |  | Stack Damper | Non-Condensing | Single-Stage | Cast Iron | Single-Speed |  |  |  | 70000 | 59000 | [9 empty] | 84 |  | Federally-Regulated Consumer Product | 2020-11-18 | 200082897 |  |  | 2020-11-18
U.S. Boiler Co. | ADVANTAGE | AGDV6 | Water | Natural Gas | Induced Draft | FALSE | FALSE | 1 | FALSE | TRUE | FALSE |  | None | Non-Condensing | Single-Stage | Cast Iron | Single-Speed |  |  |  | 152000 | 130000 | [9 empty] | 85.2 |  | Federally-Regulated Consumer Product | 2020-11-18 | 200083051 |  |  | 2020-11-18
U.S. Boiler Co. | ADVANTAGE | AG3 | Water | Natural Gas | Injection Type | FALSE | FALSE | 1 | FALSE | TRUE | TRUE |  | Stack Damper | Non-Condensing | Single-Stage | Cast Iron | Single-Speed |  |  |  | 70000 | 59000 | [9 empty] | 84 |  | Federally-Regulated Consumer Product | 2020-11-18 | 200082897 |  |  | 2020-11-18
U.S. Boiler Co. | ADVANTAGE | AO-3-100 | Water | Oil | Power | FALSE | FALSE | 1 | FALSE | TRUE | TRUE |  | None | Non-Condensing | Single-Stage | Cast Iron | Single-Speed |  |  |  | 140000 | 120000 | [9 empty] | 84.3 |  | Federally-Regulated Consumer Product | 2020-11-18 | 200082887 |  |  | 2020-11-18
U.S. Boiler Co. | ADVANTAGE | AO-5-200 | Water | Oil | Power | FALSE | FALSE | 1 | FALSE | TRUE | TRUE |  | None | Non-Condensing | Single-Stage | Cast Iron | Single-Speed |  |  |  | 280000 | 241000 | [9 empty] | 84.7 |  | Federally-Regulated Consumer Product | 2020-11-18 | 200082895 |  |  | 2020-11-18
U.S. Boiler Co. | ADVANTAGE | AGDV5-EN | Water | Natural Gas | Induced Draft | FALSE | FALSE | 1 | FALSE | TRUE | FALSE |  | None | Non-Condensing | Single-Stage | Cast Iron | Single-Speed |  |  |  | 140000 | 120000 | [9 empty] | 85 |  | Federally-Regulated Consumer Product | 2020-11-18 | 205754851 |  |  | 2020-11-18
U.S. Boiler Co. | ADVANTAGE | AO-3-075D | Water | Oil | Power | FALSE | FALSE | 1 | FALSE | TRUE | TRUE |  | None | Non-Condensing | Single-Stage | Cast Iron | Single-Speed |  |  |  | 105000 | 92000 | [9 empty] | 87.8 |  | Federally-Regulated Consumer Product | 2020-11-18 | 200083159 |  |  | 2020-11-18
U.S. Boiler Co. | ADVANTAGE | AGDV6 | Water | LPG | Induced Draft | FALSE | FALSE | 1 | FALSE | TRUE | FALSE |  | None | Non-Condensing | Single-Stage | Cast Iron | Single-Speed |  |  |  | 152000 | 130000 | [9 empty] | 85.2 |  | Federally-Regulated Consumer Product | 2020-11-18 | 200083051 |  |  | 2020-11-18
U.S. Boiler Co. | ADVANTAGE | AGDV5-EP | Water | LPG | Induced Draft | FALSE | FALSE | 1 | FALSE | TRUE | FALSE |  | None | Non-Condensing | Single-Stage | Cast Iron | Single-Speed |  |  |  | 126000 | 108000 | [9 empty] | 85 |  | Federally-Regulated Consumer Product | 2020-11-18 | 205754855 |  |  | 2020-11-18
U.S. Boiler Co. | ADVANTAGE | AG4 | Water | Natural Gas | Injection Type | FALSE | FALSE | 1 | FALSE | TRUE | TRUE |  | Stack Damper | Non-Condensing | Single-Stage | Cast Iron | Single-Speed |  |  |  | 105000 | 88000 | [9 empty] | 84 |  | Federally-Regulated Consumer Product | 2020-11-18 | 200082899 |  |  | 2020-11-18
U.S. Boiler Co. | ADVANTAGE | AGDV5 | Water | Natural Gas | Induced Draft | FALSE | FALSE | 1 | FALSE | TRUE | FALSE |  | None | Non-Condensing | Single-Stage | Cast Iron | Single-Speed |  |  |  | 121600 | 104000 | [9 empty] | 85.3 |  | Federally-Regulated Consumer Product | 2020-11-18 | 200083049 |  |  | 2020-11-18
U.S. Boiler Co. | ADVANTAGE | AO-4-150 | Water | Oil | Power | FALSE | FALSE | 1 | FALSE | TRUE | TRUE |  | None | Non-Condensing | Single-Stage | Cast Iron | Single-Speed |  |  |  | 210000 | 179000 | [9 empty] | 84 |  | Federally-Regulated Consumer Product | 2020-11-18 | 200082891 |  |  | 2020-11-18
U.S. Boiler Co. | ADVANTAGE | AO-5-120D | Water | Oil | Power | FALSE | FALSE | 1 | FALSE | TRUE | TRUE |  | None | Non-Condensing | Single-Stage | Cast Iron | Single-Speed |  |  |  | 168000 | 148000 | [9 empty] | 87.5 |  | Federally-Regulated Consumer Product | 2020-11-18 | 200083163 |  |  | 2020-11-18
U.S. Boiler Co. | ADVANTAGE | AGDV3-EN | Water | Natural Gas | Induced Draft | FALSE | FALSE | 1 | FALSE | TRUE | FALSE |  | None | Non-Condensing | Single-Stage | Cast Iron | Single-Speed |  |  |  | 70000 | 60000 | [9 empty] | 85 |  | Federally-Regulated Consumer Product | 2020-11-18 | 205754849 |  |  | 2020-11-18
NY Boiler, LLC dba New Yorker Boiler | New Yorker | FR232 | Water | Oil | Power | FALSE | FALSE | 1 | FALSE | TRUE | TRUE |  | None | Non-Condensing | Single-Stage | Other | Single-Speed |  |  |  | 280000 | 242000 | [9 empty] | 85.1 |  | Federally-Regulated Consumer Product | 2020-11-18 | 2100697 |  |  | 2020-11-25
NY Boiler, LLC dba New Yorker Boiler | New Yorker | CL4-168WET | Water | Oil | Power | FALSE | FALSE | 1 | TRUE |  | TRUE |  | None | Non-Condensing | Single-Stage | Cast Iron | Single-Speed |  |  |  | 168000 | 148000 | [9 empty] | 87 |  | Federally-Regulated Consumer Product | 2020-11-18 | 205652322 |  |  | 2020-11-25
NY Boiler, LLC dba New Yorker Boiler | New Yorker | AP-110U-N | Water | Oil | Power | FALSE | FALSE | 1 | FALSE | TRUE | TRUE |  | None | Non-Condensing | Single-Stage | Other | Single-Speed |  |  |  | 110000 | 95000 | [9 empty] | 86.2 |  | Federally-Regulated Consumer Product | 2020-09-23 | 205976810 |  |  | 2020-11-25
NY Boiler, LLC dba New Yorker Boiler | New Yorker | CL3-091S | Steam | Oil | Power | FALSE | FALSE | 1 |  |  | TRUE |  | None | Non-Condensing | Single-Stage | Cast Iron |  |  |  |  | 91000 | 78000 | [9 empty] | 84.1 | 82 | Federally-Regulated Consumer Product | 2018-09-19 |  |  |  | 2020-11-25
NY Boiler, LLC dba New Yorker Boiler | New Yorker | FRHGS | Water | Oil | Power | FALSE | FALSE | 1 | FALSE | TRUE | TRUE |  | None | Non-Condensing | Single-Stage | Other | Single-Speed |  |  |  | 140000 | 122000 | [9 empty] | 86.3 |  | Federally-Regulated Consumer Product | 2020-11-18 | 6361754 |  |  | 2020-11-25
NY Boiler, LLC dba New Yorker Boiler | New Yorker | FR-122E-T | Water | Oil | Power | FALSE | FALSE | 1 | TRUE |  | TRUE |  | None | Non-Condensing | Single-Stage | Other | Single-Speed |  |  |  | 140000 | 121000 | [9 empty] | 86 |  | Federally-Regulated Consumer Product | 2020-11-18 | 206314966 |  |  | 2020-11-25
NY Boiler, LLC dba New Yorker Boiler | New Yorker | FR-232E-T | Water | Oil | Power | FALSE | FALSE | 1 | TRUE |  | TRUE |  | None | Non-Condensing | Single-Stage | Other | Single-Speed |  |  |  | 266000 | 231000 | [9 empty] | 86 |  | Federally-Regulated Consumer Product | 2020-11-18 | 206314970 |  |  | 2020-11-25
NY Boiler, LLC dba New Yorker Boiler | New Yorker | FR147 | Water | Oil | Power | FALSE | FALSE | 1 | FALSE | TRUE | TRUE |  | None | Non-Condensing | Single-Stage | Other | Single-Speed |  |  |  | 175000 | 154000 | [9 empty] | 86.7 |  | Federally-Regulated Consumer Product | 2020-11-18 | 2100694 |  |  | 2020-11-25
NY Boiler, LLC dba New Yorker Boiler | New Yorker | FR147H | Water | Oil | Power | FALSE | FALSE | 1 | TRUE |  | TRUE |  | None | Non-Condensing | Single-Stage | Other | Single-Speed |  |  |  | 175000 | 154000 | [9 empty] | 86.7 |  | Federally-Regulated Consumer Product | 2020-11-18 | 6360318 |  |  | 2020-11-25
NY Boiler, LLC dba New Yorker Boiler | New Yorker | FR-122E | Water | Oil | Power | FALSE | FALSE | 1 | FALSE | TRUE | TRUE |  | None | Non-Condensing | Single-Stage | Other | Single-Speed |  |  |  | 140000 | 121000 | [9 empty] | 86 |  | Federally-Regulated Consumer Product | 2020-11-18 | 206314965 |  |  | 2020-11-25
NY Boiler, LLC dba New Yorker Boiler | New Yorker | CL4-210SET | Steam | Oil | Power | FALSE | FALSE | 1 |  |  | TRUE |  | None | Non-Condensing | Single-Stage | Cast Iron |  |  |  |  | 210000 | 181000 | [9 empty] | 85.1 |  | Federally-Regulated Consumer Product | 2020-11-18 | 205652336 |  |  | 2020-11-25
NY Boiler, LLC dba New Yorker Boiler | New Yorker | CL5-245S | Steam | Oil | Power | FALSE | FALSE | 1 |  |  | TRUE |  | None | Non-Condensing | Single-Stage | Cast Iron |  |  |  |  | 245000 | 207000 | [9 empty] | 82.5 | 82 | Federally-Regulated Consumer Product | 2018-09-19 |  |  |  | 2020-11-25
NY Boiler, LLC dba New Yorker Boiler | New Yorker | CL3-140SET | Steam | Oil | Power | FALSE | FALSE | 1 |  |  | TRUE |  | None | Non-Condensing | Single-Stage | Cast Iron |  |  |  |  | 140000 | 121000 | [9 empty] | 85 |  | Federally-Regulated Consumer Product | 2020-11-18 | 205652332 |  |  | 2020-11-25
NY Boiler, LLC dba New Yorker Boiler | New Yorker | AP-154U-T | Water | Oil | Power | FALSE | FALSE | 1 | TRUE |  | TRUE |  | None | Non-Condensing | Single-Stage | Other | Single-Speed |  |  |  | 154000 | 134000 | [9 empty] | 86 |  | Federally-Regulated Consumer Product | 2020-09-23 | 205976813 |  |  | 2020-11-25
NY Boiler, LLC dba New Yorker Boiler | New Yorker | FRHGSII | Water | Oil | Power | FALSE | FALSE | 1 | FALSE | TRUE | TRUE |  | None | Non-Condensing | Single-Stage | Other | Single-Speed |  |  |  | 182000 | 158000 | [9 empty] | 85 |  | Federally-Regulated Consumer Product | 2020-11-18 | 2100701 |  |  | 2020-11-25
NY Boiler, LLC dba New Yorker Boiler | New Yorker | AP-690UH | Water | Oil | Power | FALSE | FALSE | 1 | TRUE | FALSE | FALSE |  | None | Non-Condensing | Single-Stage | Other | Single-Speed |  |  |  | 154000 | 131000 | [9 empty] | 84 | 84 | Federally-Regulated Consumer Product | 2019-10-11 |  |  |  | 2020-11-25
NY Boiler, LLC dba New Yorker Boiler | New Yorker | CL5-168S | Steam | Oil | Power | FALSE | FALSE | 1 |  |  | TRUE |  | None | Non-Condensing | Single-Stage | Cast Iron |  |  |  |  | 168000 | 144000 | [9 empty] | 83.7 | 82 | Federally-Regulated Consumer Product | 2018-09-19 |  |  |  | 2020-11-25
NY Boiler, LLC dba New Yorker Boiler | New Yorker | CL3-140WE | Water | Oil | Power | FALSE | FALSE | 1 | FALSE | TRUE | TRUE |  | None | Non-Condensing | Single-Stage | Cast Iron | Single-Speed |  |  |  | 140000 | 122000 | [9 empty] | 86.3 |  | Federally-Regulated Consumer Product | 2020-11-18 | 205652328 |  |  | 2020-11-25
NY Boiler, LLC dba New Yorker Boiler | New Yorker | CL4-210S | Steam | Oil | Power | FALSE | FALSE | 1 |  |  | TRUE |  | None | Non-Condensing | Single-Stage | Cast Iron |  |  |  |  | 210000 | 177000 | [9 empty] | 82.6 | 82 | Federally-Regulated Consumer Product | 2018-09-19 |  |  |  | 2020-11-25
NY Boiler, LLC dba New Yorker Boiler | New Yorker | CL4-126S | Steam | Oil | Power | FALSE | FALSE | 1 |  |  | TRUE |  | None | Non-Condensing | Single-Stage | Cast Iron |  |  |  |  | 126000 | 108000 | [9 empty] | 84.1 | 82 | Federally-Regulated Consumer Product | 2018-09-19 |  |  |  | 2020-11-25
NY Boiler, LLC dba New Yorker Boiler | New Yorker | CL4-210WET | Water | Oil | Power | FALSE | FALSE | 1 | TRUE |  | TRUE |  | None | Non-Condensing | Single-Stage | Cast Iron | Single-Speed |  |  |  | 210000 | 182000 | [9 empty] | 86 |  | Federally-Regulated Consumer Product | 2020-11-18 | 205652324 |  |  | 2020-11-25
NY Boiler, LLC dba New Yorker Boiler | New Yorker | CL4-210WE | Water | Oil | Power | FALSE | FALSE | 1 | FALSE | TRUE | TRUE |  | None | Non-Condensing | Single-Stage | Cast Iron | Single-Speed |  |  |  | 210000 | 182000 | [9 empty] | 86 |  | Federally-Regulated Consumer Product | 2020-11-18 | 205652323 |  |  | 2020-11-25
NY Boiler, LLC dba New Yorker Boiler | New Yorker | CL3-105S | Steam | Oil | Power | FALSE | FALSE | 1 |  |  | TRUE |  | None | Non-Condensing | Single-Stage | Cast Iron |  |  |  |  | 105000 | 90000 | [9 empty] | 83.8 | 82 | Federally-Regulated Consumer Product | 2018-09-19 |  |  |  | 2020-11-25
NY Boiler, LLC dba New Yorker Boiler | New Yorker | CL3-105SE | Steam | Oil | Power | FALSE | FALSE | 1 |  |  | TRUE |  | None | Non-Condensing | Single-Stage | Cast Iron |  |  |  |  | 105000 | 91000 | [9 empty] | 85.7 |  | Federally-Regulated Consumer Product | 2020-11-18 | 205817190 |  |  | 2020-11-25
NY Boiler, LLC dba New Yorker Boiler | New Yorker | CL3-140S | Steam | Oil | Power | FALSE | FALSE | 1 |  |  | TRUE |  | None | Non-Condensing | Single-Stage | Cast Iron |  |  |  |  | 140000 | 119000 | [9 empty] | 82.7 | 82 | Federally-Regulated Consumer Product | 2018-09-19 |  |  |  | 2020-11-25
NY Boiler, LLC dba New Yorker Boiler | New Yorker | FR205H | Water | Oil | Power | FALSE | FALSE | 1 | TRUE |  | TRUE |  | None | Non-Condensing | Single-Stage | Other | Single-Speed |  |  |  | 245000 | 215000 | [9 empty] | 86 |  | Federally-Regulated Consumer Product | 2020-11-18 | 6361036 |  |  | 2020-11-25
NY Boiler, LLC dba New Yorker Boiler | New Yorker | CL3-105SET | Steam | Oil | Power | FALSE | FALSE | 1 |  |  | TRUE |  | None | Non-Condensing | Single-Stage | Cast Iron |  |  |  |  | 105000 | 91000 | [9 empty] | 85.7 |  | Federally-Regulated Consumer Product | 2020-11-18 | 205817191 |  |  | 2020-11-25
NY Boiler, LLC dba New Yorker Boiler | New Yorker | CL5-266SE | Steam | Oil | Power | FALSE | FALSE | 1 |  |  | TRUE |  | None | Non-Condensing | Single-Stage | Cast Iron |  |  |  |  | 266000 | 230000 | [9 empty] | 85.3 |  | Federally-Regulated Consumer Product | 2020-11-18 | 205652339 |  |  | 2020-11-25
NY Boiler, LLC dba New Yorker Boiler | New Yorker | CL5-280S | Steam | Oil | Power | FALSE | FALSE | 1 |  |  | TRUE |  | None | Non-Condensing | Single-Stage | Cast Iron |  |  |  |  | 280000 | 235000 | [9 empty] | 82.3 | 82 | Federally-Regulated Consumer Product | 2018-09-19 |  |  |  | 2020-11-25
NY Boiler, LLC dba New Yorker Boiler | New Yorker | CL3-140SE | Steam | Oil | Power | FALSE | FALSE | 1 |  |  | TRUE |  | None | Non-Condensing | Single-Stage | Cast Iron |  |  |  |  | 140000 | 121000 | [9 empty] | 85 |  | Federally-Regulated Consumer Product | 2020-11-18 | 205652331 |  |  | 2020-11-25
NY Boiler, LLC dba New Yorker Boiler | New Yorker | FR-173E-T | Water | Oil | Power | FALSE | FALSE | 1 | TRUE |  | TRUE |  | None | Non-Condensing | Single-Stage | Other | Single-Speed |  |  |  | 210000 | 182000 | [9 empty] | 86 |  | Federally-Regulated Consumer Product | 2020-11-18 | 206314968 |  |  | 2020-11-25
NY Boiler, LLC dba New Yorker Boiler | New Yorker | CL5-245WET | Water | Oil | Power | FALSE | FALSE | 1 | TRUE |  | TRUE |  | None | Non-Condensing | Single-Stage | Cast Iron | Single-Speed |  |  |  | 245000 | 214000 | [9 empty] | 86.4 |  | Federally-Regulated Consumer Product | 2020-11-18 | 205652326 |  |  | 2020-11-25
NY Boiler, LLC dba New Yorker Boiler | New Yorker | AP-154U-N | Water | Oil | Power | FALSE | FALSE | 1 | FALSE | TRUE | TRUE |  | None | Non-Condensing | Single-Stage | Other | Single-Speed |  |  |  | 154000 | 134000 | [9 empty] | 86 |  | Federally-Regulated Consumer Product | 2020-09-23 | 205976812 |  |  | 2020-11-25
NY Boiler, LLC dba New Yorker Boiler | New Yorker | FR98 | Water | Oil | Power | FALSE | FALSE | 1 | FALSE | TRUE | TRUE |  | None | Non-Condensing | Single-Stage | Other | Single-Speed |  |  |  | 119000 | 104000 | [9 empty] | 86.4 |  | Federally-Regulated Consumer Product | 2020-11-18 | 2100698 |  |  | 2020-11-25
NY Boiler, LLC dba New Yorker Boiler | New Yorker | FR205 | Water | Oil | Power | FALSE | FALSE | 1 | FALSE | TRUE | TRUE |  | None | Non-Condensing | Single-Stage | Other | Single-Speed |  |  |  | 245000 | 215000 | [9 empty] | 86 |  | Federally-Regulated Consumer Product | 2020-11-18 | 2100696 |  |  | 2020-11-25
NY Boiler, LLC dba New Yorker Boiler | New Yorker | FR173 | Water | Oil | Power | FALSE | FALSE | 1 | FALSE | TRUE | TRUE |  | None | Non-Condensing | Single-Stage | Other | Single-Speed |  |  |  | 210000 | 184000 | [9 empty] | 85.9 |  | Federally-Regulated Consumer Product | 2020-11-18 | 2100695 |  |  | 2020-11-25
NY Boiler, LLC dba New Yorker Boiler | New Yorker | CL5-245WE | Water | Oil | Power | FALSE | FALSE | 1 | FALSE | TRUE | TRUE |  | None | Non-Condensing | Single-Stage | Cast Iron | Single-Speed |  |  |  | 245000 | 214000 | [9 empty] | 86.4 |  | Federally-Regulated Consumer Product | 2020-11-18 | 205652325 |  |  | 2020-11-25
NY Boiler, LLC dba New Yorker Boiler | New Yorker | AP-590UH | Water | Oil | Power | FALSE | FALSE | 1 | TRUE | FALSE | FALSE |  | None | Non-Condensing | Single-Stage | Other | Single-Speed |  |  |  | 140000 | 119000 | [9 empty] | 84 | 84 | Federally-Regulated Consumer Product | 2019-10-11 |  |  |  | 2020-11-25
NY Boiler, LLC dba New Yorker Boiler | New Yorker | FRHGSL | Water | Oil | Power | FALSE | FALSE | 1 | FALSE | TRUE | TRUE |  | None | Non-Condensing | Single-Stage | Other | Single-Speed |  |  |  | 112000 | 100000 | [9 empty] | 87.8 |  | Federally-Regulated Consumer Product | 2020-11-18 | 2100699 |  |  | 2020-11-25
NY Boiler, LLC dba New Yorker Boiler | New Yorker | CL4-168WE | Water | Oil | Power | FALSE | FALSE | 1 | FALSE | TRUE | TRUE |  | None | Non-Condensing | Single-Stage | Cast Iron | Single-Speed |  |  |  | 168000 | 148000 | [9 empty] | 87 |  | Federally-Regulated Consumer Product | 2020-11-18 | 205652319 |  |  | 2020-11-25
NY Boiler, LLC dba New Yorker Boiler | New Yorker | AP-110U-T | Water | Oil | Power | FALSE | FALSE | 1 | TRUE |  | TRUE |  | None | Non-Condensing | Single-Stage | Other | Single-Speed |  |  |  | 110000 | 95000 | [9 empty] | 86.2 |  | Federally-Regulated Consumer Product | 2020-09-23 | 205976811 |  |  | 2020-11-25
NY Boiler, LLC dba New Yorker Boiler | New Yorker | AP-790UH | Water | Oil | Power | FALSE | FALSE | 1 | TRUE | FALSE | FALSE |  | None | Non-Condensing | Single-Stage | Other | Single-Speed |  |  |  | 189000 | 160000 | [9 empty] | 84 | 84 | Federally-Regulated Consumer Product | 2019-10-11 |  |  |  | 2020-11-25
NY Boiler, LLC dba New Yorker Boiler | New Yorker | FR-173E | Water | Oil | Power | FALSE | FALSE | 1 | FALSE | TRUE | TRUE |  | None | Non-Condensing | Single-Stage | Other | Single-Speed |  |  |  | 210000 | 182000 | [9 empty] | 86 |  | Federally-Regulated Consumer Product | 2020-11-18 | 206314967 |  |  | 2020-11-25
NY Boiler, LLC dba New Yorker Boiler | New Yorker | CL5-266SET | Steam | Oil | Power | FALSE | FALSE | 1 |  |  | TRUE |  | None | Non-Condensing | Single-Stage | Cast Iron |  |  |  |  | 266000 | 230000 | [9 empty] | 85.3 |  | Federally-Regulated Consumer Product | 2020-11-18 | 205652340 |  |  | 2020-11-25
NY Boiler, LLC dba New Yorker Boiler | New Yorker | CL5-266WET | Water | Oil | Power | FALSE | FALSE | 1 | TRUE |  | TRUE |  | None | Non-Condensing | Single-Stage | Cast Iron | Single-Speed |  |  |  | 266000 | 231000 | [9 empty] | 86.1 |  | Federally-Regulated Consumer Product | 2020-11-18 | 205652329 |  |  | 2020-11-25
NY Boiler, LLC dba New Yorker Boiler | New Yorker | CL4-168SET | Steam | Oil | Power | FALSE | FALSE | 1 |  |  | TRUE |  | None | Non-Condensing | Single-Stage | Cast Iron |  |  |  |  | 168000 | 147000 | [9 empty] | 86.4 |  | Federally-Regulated Consumer Product | 2020-11-18 | 205652334 |  |  | 2020-11-25
NY Boiler, LLC dba New Yorker Boiler | New Yorker | CL3-105WET | Water | Oil | Power | FALSE | FALSE | 1 | TRUE |  | TRUE |  | None | Non-Condensing | Single-Stage | Cast Iron | Single-Speed |  |  |  | 105000 | 92000 | [9 empty] | 87 |  | Federally-Regulated Consumer Product | 2020-07-15 | 205817189 |  |  | 2020-11-25
NY Boiler, LLC dba New Yorker Boiler | New Yorker | CL3-140WET | Water | Oil | Power | FALSE | FALSE | 1 | TRUE |  | TRUE |  | None | Non-Condensing | Single-Stage | Cast Iron | Single-Speed |  |  |  | 140000 | 122000 | [9 empty] | 86.3 |  | Federally-Regulated Consumer Product | 2020-11-18 | 205652321 |  |  | 2020-11-25
NY Boiler, LLC dba New Yorker Boiler | New Yorker | CL4-175S | Steam | Oil | Power | FALSE | FALSE | 1 |  |  | TRUE |  | None | Non-Condensing | Single-Stage | Cast Iron |  |  |  |  | 175000 | 149000 | [9 empty] | 83.5 | 82 | Federally-Regulated Consumer Product | 2018-09-19 |  |  |  | 2020-11-25
NY Boiler, LLC dba New Yorker Boiler | New Yorker | CL3-105WE | Water | Oil | Power | FALSE | FALSE | 1 | FALSE | TRUE | TRUE |  | None | Non-Condensing | Single-Stage | Cast Iron | Single-Speed |  |  |  | 105000 | 92000 | [9 empty] | 87 |  | Federally-Regulated Consumer Product | 2020-07-15 | 205817188 |  |  | 2020-11-25
NY Boiler, LLC dba New Yorker Boiler | New Yorker | AP-490UH | Water | Oil | Power | FALSE | FALSE | 1 | TRUE | FALSE | FALSE |  | None | Non-Condensing | Single-Stage | Other | Single-Speed |  |  |  | 105000 | 88000 | [9 empty] | 84 | 84 | Federally-Regulated Consumer Product | 2019-10-11 |  |  |  | 2020-11-25
NY Boiler, LLC dba New Yorker Boiler | New Yorker | CL4-168SE | Steam | Oil | Power | FALSE | FALSE | 1 |  |  | TRUE |  | None | Non-Condensing | Single-Stage | Cast Iron |  |  |  |  | 168000 | 147000 | [9 empty] | 86.4 |  | Federally-Regulated Consumer Product | 2020-11-18 | 205652333 |  |  | 2020-11-25
NY Boiler, LLC dba New Yorker Boiler | New Yorker | CL5-245SET | Steam | Oil | Power | FALSE | FALSE | 1 |  |  | TRUE |  | None | Non-Condensing | Single-Stage | Cast Iron |  |  |  |  | 245000 | 212000 | [9 empty] | 85.6 |  | Federally-Regulated Consumer Product | 2020-11-18 | 205652338 |  |  | 2020-11-25
NY Boiler, LLC dba New Yorker Boiler | New Yorker | FR122 | Water | Oil | Power | FALSE | FALSE | 1 | FALSE | TRUE | TRUE |  | None | Non-Condensing | Single-Stage | Other | Single-Speed |  |  |  | 154000 | 132000 | [9 empty] | 85.1 |  | Federally-Regulated Consumer Product | 2020-11-18 | 2100693 |  |  | 2020-11-25
NY Boiler, LLC dba New Yorker Boiler | New Yorker | CL5-266WE | Water | Oil | Power | FALSE | FALSE | 1 | FALSE | TRUE | TRUE |  | None | Non-Condensing | Single-Stage | Cast Iron | Single-Speed |  |  |  | 266000 | 231000 | [9 empty] | 86.1 |  | Federally-Regulated Consumer Product | 2020-11-18 | 205652327 |  |  | 2020-11-25
NY Boiler, LLC dba New Yorker Boiler | New Yorker | CL4-210SE | Steam | Oil | Power | FALSE | FALSE | 1 |  |  | TRUE |  | None | Non-Condensing | Single-Stage | Cast Iron |  |  |  |  | 210000 | 181000 | [9 empty] | 85.1 |  | Federally-Regulated Consumer Product | 2020-11-18 | 205652335 |  |  | 2020-11-25
NY Boiler, LLC dba New Yorker Boiler | New Yorker | CL5-245SE | Steam | Oil | Power | FALSE | FALSE | 1 |  |  | TRUE |  | None | Non-Condensing | Single-Stage | Cast Iron |  |  |  |  | 245000 | 212000 | [9 empty] | 85.6 |  | Federally-Regulated Consumer Product | 2020-11-18 | 205652337 |  |  | 2020-11-25
NY Boiler, LLC dba New Yorker Boiler | New Yorker | FR173H | Water | Oil | Power | FALSE | FALSE | 1 | TRUE |  | TRUE |  | None | Non-Condensing | Single-Stage | Other | Single-Speed |  |  |  | 210000 | 184000 | [9 empty] | 85.9 |  | Federally-Regulated Consumer Product | 2020-11-18 | 6360749 |  |  | 2020-11-25
NY Boiler, LLC dba New Yorker Boiler | New Yorker | FR232H | Water | Oil | Power | FALSE | FALSE | 1 | TRUE |  | TRUE |  | None | Non-Condensing | Single-Stage | Other | Single-Speed |  |  |  | 280000 | 242000 | [9 empty] | 85.1 |  | Federally-Regulated Consumer Product | 2020-11-18 | 6361383 |  |  | 2020-11-25
NY Boiler, LLC dba New Yorker Boiler | New Yorker | FR122H | Water | Oil | Power | FALSE | FALSE | 1 | TRUE |  | TRUE |  | None | Non-Condensing | Single-Stage | Other | Single-Speed |  |  |  | 154000 | 132000 | [9 empty] | 85.1 |  | Federally-Regulated Consumer Product | 2020-11-18 | 6360080 |  |  | 2020-11-25
NY Boiler, LLC dba New Yorker Boiler | New Yorker | FR98H | Water | Oil | Power | FALSE | FALSE | 1 | TRUE |  | TRUE |  | None | Non-Condensing | Single-Stage | Other | Single-Speed |  |  |  | 119000 | 104000 | [9 empty] | 86.4 |  | Federally-Regulated Consumer Product | 2020-11-18 | 6359743 |  |  | 2020-11-25
NY Boiler, LLC dba New Yorker Boiler | New Yorker | AP-590U | Water | Oil | Pressure | FALSE | FALSE | 1 | FALSE | TRUE | FALSE |  | None | Non-Condensing | Single-Stage | Other | Single-Speed |  |  |  | 140000 | 119000 | [9 empty] | 84 | 84 | Federally-Regulated Consumer Product | 2019-10-11 |  |  |  | 2020-11-25
NY Boiler, LLC dba New Yorker Boiler | New Yorker | AP-790U | Water | Oil | Pressure | FALSE | FALSE | 1 | FALSE | TRUE | FALSE |  | None | Non-Condensing | Single-Stage | Other | Single-Speed |  |  |  | 189000 | 160000 | [9 empty] | 84 | 84 | Federally-Regulated Consumer Product | 2019-10-11 |  |  |  | 2020-11-25
NY Boiler, LLC dba New Yorker Boiler | New Yorker | AP-690U | Water | Oil | Pressure | FALSE | FALSE | 1 | FALSE | TRUE | FALSE |  | None | Non-Condensing | Single-Stage | Other | Single-Speed |  |  |  | 154000 | 131000 | [9 empty] | 84 | 84 | Federally-Regulated Consumer Product | 2019-10-11 |  |  |  | 2020-11-25
NY Boiler, LLC dba New Yorker Boiler | New Yorker | AP-490U | Water | Oil | Pressure | FALSE | FALSE | 1 | FALSE | TRUE | FALSE |  | None | Non-Condensing | Single-Stage | Other | Single-Speed |  |  |  | 105000 | 88000 | [9 empty] | 84 | 84 | Federally-Regulated Consumer Product | 2019-10-11 |  |  |  | 2020-11-25
U.S. Boiler Co. | BURNHAM BY U.S. BOILER | 203I | Water | LPG | Injection Type | FALSE | FALSE | 1 | FALSE | TRUE | TRUE |  | Stack Damper | Non-Condensing | Single-Stage | Cast Iron | Single-Speed |  |  |  | 62000 | 52000 | [9 empty] | 82.6 |  | Federally-Regulated Consumer Product | 2020-11-18 | 2101444 |  |  | 2020-11-25
U.S. Boiler Co. | BURNHAM BY U.S. BOILER | PVG-5A | Water | LPG | Injection Type | FALSE | FALSE | 1 | FALSE | TRUE | FALSE |  | None | Non-Condensing | Single-Stage | Cast Iron | Single-Speed |  |  |  | 126000 | 108000 | [9 empty] | 85.3 |  | Federally-Regulated Consumer Product | 2020-11-18 | 6750317 |  |  | 2020-11-25
U.S. Boiler Co. | BURNHAM BY U.S. BOILER | 209I | Water | LPG | Injection Type | FALSE | FALSE | 1 | FALSE | TRUE | TRUE |  | Stack Damper | Non-Condensing | Single-Stage | Cast Iron | Single-Speed |  |  |  | 266000 | 219000 | [9 empty] | 82 |  | Federally-Regulated Consumer Product | 2020-11-18 | 2101438 |  |  | 2020-11-25
U.S. Boiler Co. | BURNHAM BY U.S. BOILER | 209I | Water | Natural Gas | Injection Type | FALSE | FALSE | 1 | FALSE | TRUE | TRUE |  | Stack Damper | Non-Condensing | Single-Stage | Cast Iron | Single-Speed |  |  |  | 266000 | 219000 | [9 empty] | 82 |  | Federally-Regulated Consumer Product | 2020-11-18 | 2101438 |  |  | 2020-11-25
U.S. Boiler Co. | BURNHAM BY U.S. BOILER | OW-3-075 | Water | Oil | Power | FALSE | FALSE | 1 | FALSE | TRUE | TRUE |  | None | Non-Condensing | Single-Stage | Cast Iron | Single-Speed |  |  |  | 105000 | 92000 | [9 empty] | 86 | 84 | Federally-Regulated Consumer Product | 2020-11-18 | 5358848 |  |  | 2020-11-25
U.S. Boiler Co. | BURNHAM BY U.S. BOILER | V8H9W | Water | Oil | Power | FALSE | FALSE | 1 |  |  | FALSE |  | None | Non-Condensing | Single-Stage | Cast Iron | Single-Speed |  |  |  | 364000 | 299000 |  |  |  |  | 82.3 | 82 | [5 empty] | Federally-Regulated Commercial & Industrial Equipment | 2019-03-26 |  |  |  | 2020-11-25
U.S. Boiler Co. | BURNHAM BY U.S. BOILER | V8H4W | Water | Oil | Power | FALSE | FALSE | 1 | FALSE | TRUE | TRUE |  | None | Non-Condensing | Single-Stage | Cast Iron | Single-Speed |  |  |  | 189000 | 162000 | [9 empty] | 85.3 | 84 | Federally-Regulated Consumer Product | 2020-11-18 | 2101331 |  |  | 2020-11-25
U.S. Boiler Co. | BURNHAM BY U.S. BOILER | EMP84 | Water | Oil | Power | FALSE | FALSE | 1 | FALSE | TRUE | TRUE |  | None | Non-Condensing | Single-Stage | Cast Iron | Single-Speed |  |  |  | 84000 | 74000 | [9 empty] | 87 |  | Federally-Regulated Consumer Product | 2020-02-19 |  |  |  | 2020-11-25
U.S. Boiler Co. | BURNHAM BY U.S. BOILER | 202X*I | Water | Natural Gas | Injection Type | FALSE | FALSE | 1 | FALSE | TRUE | TRUE |  | Stack Damper | Non-Condensing | Single-Stage | Cast Iron | Single-Speed |  |  |  | 50000 | 42000 | [9 empty] | 83.2 |  | Federally-Regulated Consumer Product | 2020-11-18 | 2101445 |  |  | 2020-11-25
U.S. Boiler Co. | BURNHAM BY U.S. BOILER | EMP182E | Water | Oil | Power | FALSE | FALSE | 1 | FALSE | TRUE | TRUE |  | None | Non-Condensing | Single-Stage | Cast Iron |  |  |  |  | 182000 | 160000 | [9 empty] | 87 |  | Federally-Regulated Consumer Product | 2020-11-18 | 204008023 |  |  | 2020-11-25
U.S. Boiler Co. | BURNHAM BY U.S. BOILER | 202X*I | Water | LPG | Injection Type | FALSE | FALSE | 1 | FALSE | TRUE | TRUE |  | Stack Damper | Non-Condensing | Single-Stage | Cast Iron | Single-Speed |  |  |  | 50000 | 42000 | [9 empty] | 83.2 |  | Federally-Regulated Consumer Product | 2020-11-18 | 2101445 |  |  | 2020-11-25
U.S. Boiler Co. | BURNHAM BY U.S. BOILER | RSAH85 | Water | Oil | Power | FALSE | FALSE | 1 | FALSE | TRUE | TRUE |  | None | Non-Condensing | Single-Stage | Other |  |  |  |  | 105000 | 89000 | [9 empty] | 84 | 84 | Federally-Regulated Consumer Product | 2020-11-18 | 2101384 |  |  | 2020-11-25
U.S. Boiler Co. | BURNHAM BY U.S. BOILER | LE1L | Water | Oil | Power | FALSE | FALSE | 1 | FALSE | TRUE | TRUE |  | None | Non-Condensing | Single-Stage | Other |  |  |  |  | 84000 | 74000 | [9 empty] | 86.7 | 84 | Federally-Regulated Consumer Product | 2020-11-18 | 2101317 |  |  | 2020-11-25
U.S. Boiler Co. | BURNHAM BY U.S. BOILER | MPO-IQ189B | Water | Oil | Power | FALSE | FALSE | 1 | FALSE | TRUE | TRUE |  | None | Non-Condensing | Single-Stage | Cast Iron |  |  |  |  | 182000 | 160000 | [9 empty] | 87 |  | Federally-Regulated Consumer Product | 2020-11-18 | 204170380 |  |  | 2020-11-25
U.S. Boiler Co. | BURNHAM BY U.S. BOILER | MST288 | Steam | Oil | Power | FALSE | FALSE | 1 |  |  | TRUE |  | None | Non-Condensing | Single-Stage | Cast Iron |  |  |  |  | 105000 | 92000 | [9 empty] | 86 | 82 | Federally-Regulated Consumer Product | 2020-11-18 | 2101345 |  |  | 2020-11-25
U.S. Boiler Co. | BURNHAM BY U.S. BOILER | MPO-IQ84 | Water | Oil | Power | FALSE | FALSE | 1 | FALSE | TRUE | FALSE |  | None | Non-Condensing | Single-Stage | Cast Iron | Single-Speed |  |  |  | 84000 | 74000 | [9 empty] | 87 | 84 | Federally-Regulated Consumer Product | 2019-10-11 |  |  |  | 2020-11-25
U.S. Boiler Co. | BURNHAM BY U.S. BOILER | 204I | Water | Natural Gas | Injection Type | FALSE | FALSE | 1 | FALSE | TRUE | TRUE |  | Stack Damper | Non-Condensing | Single-Stage | Cast Iron | Single-Speed |  |  |  | 96000 | 80000 | [9 empty] | 82.3 |  | Federally-Regulated Consumer Product | 2020-11-18 | 2101443 |  |  | 2020-11-25
U.S. Boiler Co. | BURNHAM BY U.S. BOILER | V8H5WRD | Water | Oil | Power | FALSE | FALSE | 1 | FALSE | TRUE | TRUE |  | Stack Damper | Non-Condensing | Single-Stage | Cast Iron | Single-Speed |  |  |  | 168000 | 147000 | [9 empty] | 88 | 84 | Federally-Regulated Consumer Product | 2020-11-18 | 8991986 |  |  | 2020-11-25
U.S. Boiler Co. | BURNHAM BY U.S. BOILER | V8H6WRD-T | Water | Oil | Power | FALSE | FALSE | 1 | TRUE |  | TRUE |  | Stack Damper | Non-Condensing | Single-Stage | Cast Iron | Single-Speed |  |  |  | 189000 | 164000 | [9 empty] | 87 | 84 | Federally-Regulated Consumer Product | 2020-11-18 | 8991992 |  |  | 2020-11-25
U.S. Boiler Co. | BURNHAM BY U.S. BOILER | RSAH135T | Water | Oil | Power | FALSE | FALSE | 1 | TRUE |  | TRUE |  | None | Non-Condensing | Single-Stage | Other |  |  |  |  | 175000 | 149000 | [9 empty] | 84 | 84 | Federally-Regulated Consumer Product | 2020-11-18 | 5942501 |  |  | 2020-11-25
U.S. Boiler Co. | BURNHAM BY U.S. BOILER | ESC6C | Water | Natural Gas | Induced Draft | FALSE | FALSE | 1 | FALSE | TRUE | FALSE |  | None | Non-Condensing | Single-Stage | Cast Iron | Single-Speed |  |  |  | 152000 | 130000 | [9 empty] | 85.2 |  | Federally-Regulated Consumer Product | 2020-11-18 | 6692872 |  |  | 2020-11-25
U.S. Boiler Co. | BURNHAM BY U.S. BOILER | RSAH85T | Water | Oil | Power | FALSE | FALSE | 1 | TRUE |  | TRUE |  | None | Non-Condensing | Single-Stage | Other |  |  |  |  | 105000 | 89000 | [9 empty] | 84 | 84 | Federally-Regulated Consumer Product | 2020-11-18 | 5942498 |  |  | 2020-11-25
U.S. Boiler Co. | BURNHAM BY U.S. BOILER | ESC7C | Water | Natural Gas | Induced Draft | FALSE | FALSE | 1 | FALSE | TRUE | FALSE |  | None | Non-Condensing | Single-Stage | Cast Iron | Single-Speed |  |  |  | 182400 | 156000 | [9 empty] | 85 |  | Federally-Regulated Consumer Product | 2020-11-18 | 6692889 |  |  | 2020-11-25
U.S. Boiler Co. | BURNHAM BY U.S. BOILER | ESC4C | Water | Natural Gas | Induced Draft | FALSE | FALSE | 1 | FALSE | TRUE | FALSE |  | None | Non-Condensing | Single-Stage | Cast Iron | Single-Speed |  |  |  | 91200 | 78000 | [9 empty] | 85.4 |  | Federally-Regulated Consumer Product | 2020-11-18 | 6692887 |  |  | 2020-11-25
U.S. Boiler Co. | BURNHAM BY U.S. BOILER | MPO-IQ231B | Water | Oil | Power | FALSE | FALSE | 1 | FALSE | TRUE | TRUE |  | None | Non-Condensing | Single-Stage | Cast Iron |  |  |  |  | 224000 | 197000 | [9 empty] | 87 |  | Federally-Regulated Consumer Product | 2020-11-18 | 204170381 |  |  | 2020-11-25
U.S. Boiler Co. | BURNHAM BY U.S. BOILER | V8H8S | Steam | Oil | Power | FALSE | FALSE | 1 |  |  | FALSE |  | None | Non-Condensing | Single-Stage | Cast Iron |  |  |  |  | 329000 | 266000 |  |  |  |  | 81.4 | 81 | [5 empty] | Federally-Regulated Commercial & Industrial Equipment | 2019-03-26 |  |  |  | 2020-11-25
U.S. Boiler Co. | BURNHAM BY U.S. BOILER | RSAH125 | Water | Oil | Power | FALSE | FALSE | 1 | FALSE | TRUE | TRUE |  | None | Non-Condensing | Single-Stage | Other |  |  |  |  | 154000 | 131000 | [9 empty] | 84 | 84 | Federally-Regulated Consumer Product | 2020-11-18 | 2101385 |  |  | 2020-11-25
U.S. Boiler Co. | BURNHAM BY U.S. BOILER | V8H3WRD | Water | Oil | Power | FALSE | FALSE | 1 | FALSE | TRUE | TRUE |  | Stack Damper | Non-Condensing | Single-Stage | Cast Iron |  |  |  |  | 105000 | 91000 | [9 empty] | 87 | 84 | Federally-Regulated Consumer Product | 2020-11-18 | 8991984 |  |  | 2020-11-25
U.S. Boiler Co. | BURNHAM BY U.S. BOILER | EMP147 | Water | Oil | Power | FALSE | FALSE | 1 | FALSE | TRUE | TRUE |  | None | Non-Condensing | Single-Stage | Cast Iron | Single-Speed |  |  |  | 147000 | 129000 | [9 empty] | 87 |  | Federally-Regulated Consumer Product | 2020-02-19 |  |  |  | 2020-11-25
U.S. Boiler Co. | BURNHAM BY U.S. BOILER | RSAH125T | Water | Oil | Power | FALSE | FALSE | 1 | TRUE |  | TRUE |  | None | Non-Condensing | Single-Stage | Other |  |  |  |  | 154000 | 131000 | [9 empty] | 84 | 84 | Federally-Regulated Consumer Product | 2020-11-18 | 5942500 |  |  | 2020-11-25
U.S. Boiler Co. | BURNHAM BY U.S. BOILER | PVG-4A | Water | LPG | Injection Type | FALSE | FALSE | 1 | FALSE | TRUE | FALSE |  | None | Non-Condensing | Single-Stage | Cast Iron | Single-Speed |  |  |  | 94500 | 81000 | [9 empty] | 85.4 |  | Federally-Regulated Consumer Product | 2020-11-18 | 6750315 |  |  | 2020-11-25
U.S. Boiler Co. | BURNHAM BY U.S. BOILER | PVG-3A | Water | LPG | Injection Type | FALSE | FALSE | 1 | FALSE | TRUE | FALSE |  | None | Non-Condensing | Single-Stage | Cast Iron | Single-Speed |  |  |  | 63000 | 54000 | [9 empty] | 85.5 |  | Federally-Regulated Consumer Product | 2020-11-18 | 6750314 |  |  | 2020-11-25
U.S. Boiler Co. | BURNHAM BY U.S. BOILER | EMP231 | Water | Oil | Power | FALSE | FALSE | 1 | FALSE | TRUE | TRUE |  | None | Non-Condensing | Single-Stage | Cast Iron | Single-Speed |  |  |  | 231000 | 203000 | [9 empty] | 87 |  | Federally-Regulated Consumer Product | 2020-02-19 |  |  |  | 2020-11-25
U.S. Boiler Co. | BURNHAM BY U.S. BOILER | RSAH110T | Water | Oil | Power | FALSE | FALSE | 1 | TRUE |  | TRUE |  | None | Non-Condensing | Single-Stage | Other |  |  |  |  | 140000 | 119000 | [9 empty] | 84 | 84 | Federally-Regulated Consumer Product | 2020-11-18 | 5942499 |  |  | 2020-11-25
U.S. Boiler Co. | BURNHAM BY U.S. BOILER | 204I | Water | LPG | Injection Type | FALSE | FALSE | 1 | FALSE | TRUE | TRUE |  | Stack Damper | Non-Condensing | Single-Stage | Cast Iron | Single-Speed |  |  |  | 96000 | 80000 | [9 empty] | 82.3 |  | Federally-Regulated Consumer Product | 2020-11-18 | 2101443 |  |  | 2020-11-25
U.S. Boiler Co. | BURNHAM BY U.S. BOILER | MPO-IQ115 | Water | Oil | Power | FALSE | FALSE | 1 | FALSE | TRUE | FALSE |  | None | Non-Condensing | Single-Stage | Cast Iron | Single-Speed |  |  |  | 115000 | 101000 | [9 empty] | 87 | 84 | Federally-Regulated Consumer Product | 2019-10-11 |  |  |  | 2020-11-25
U.S. Boiler Co. | BURNHAM BY U.S. BOILER | V8H5WRD-T | Water | Oil | Power | FALSE | FALSE | 1 | TRUE |  | TRUE |  | Stack Damper | Non-Condensing | Single-Stage | Cast Iron | Single-Speed |  |  |  | 168000 | 147000 | [9 empty] | 88 | 84 | Federally-Regulated Consumer Product | 2020-11-18 | 8991991 |  |  | 2020-11-25
U.S. Boiler Co. | BURNHAM BY U.S. BOILER | OW-3-075D | Water | Oil | Power | FALSE | FALSE | 1 | FALSE | TRUE | TRUE |  | None | Non-Condensing | Single-Stage | Cast Iron | Single-Speed |  |  |  | 105000 | 92000 | [9 empty] | 87.8 | 84 | Federally-Regulated Consumer Product | 2020-11-18 | 8272554 |  |  | 2020-11-25
U.S. Boiler Co. | BURNHAM BY U.S. BOILER | MPO-IQ189 | Water | Oil | Power | FALSE | FALSE | 1 | FALSE | TRUE | FALSE |  | None | Non-Condensing | Single-Stage | Cast Iron | Single-Speed |  |  |  | 189000 | 167000 | [9 empty] | 87 | 84 | Federally-Regulated Consumer Product | 2019-10-11 |  |  |  | 2020-11-25
U.S. Boiler Co. | BURNHAM BY U.S. BOILER | 205I | Water | Natural Gas | Injection Type | FALSE | FALSE | 1 | FALSE | TRUE | TRUE |  | Stack Damper | Non-Condensing | Single-Stage | Cast Iron | Single-Speed |  |  |  | 130000 | 108000 | [9 empty] | 82 |  | Federally-Regulated Consumer Product | 2020-11-18 | 2101442 |  |  | 2020-11-25
U.S. Boiler Co. | BURNHAM BY U.S. BOILER | ESC3C | Water | Natural Gas | Induced Draft | FALSE | FALSE | 1 | FALSE | TRUE | FALSE |  | None | Non-Condensing | Single-Stage | Cast Iron | Single-Speed |  |  |  | 60800 | 52000 | [9 empty] | 85.5 |  | Federally-Regulated Consumer Product | 2020-11-18 | 6692886 |  |  | 2020-11-25
U.S. Boiler Co. | BURNHAM BY U.S. BOILER | EMP224E | Water | Oil | Power | FALSE | FALSE | 1 | FALSE | TRUE | TRUE |  | None | Non-Condensing | Single-Stage | Cast Iron |  |  |  |  | 224000 | 197000 | [9 empty] | 87 |  | Federally-Regulated Consumer Product | 2020-11-18 | 204008024 |  |  | 2020-11-25
U.S. Boiler Co. | BURNHAM BY U.S. BOILER | ESC5C | Water | Natural Gas | Induced Draft | FALSE | FALSE | 1 | FALSE | TRUE | FALSE |  | None | Non-Condensing | Single-Stage | Cast Iron | Single-Speed |  |  |  | 121600 | 104000 | [9 empty] | 85.3 |  | Federally-Regulated Consumer Product | 2020-11-18 | 6692888 |  |  | 2020-11-25
U.S. Boiler Co. | BURNHAM BY U.S. BOILER | 202I | Water | LPG | Injection Type | FALSE | FALSE | 1 | FALSE | TRUE | TRUE |  | Stack Damper | Non-Condensing | Single-Stage | Cast Iron | Single-Speed |  |  |  | 37500 | 31000 | [9 empty] | 82.3 |  | Federally-Regulated Consumer Product | 2020-11-18 | 2101441 |  |  | 2020-11-25
U.S. Boiler Co. | BURNHAM BY U.S. BOILER | V8H6W | Water | Oil | Power | FALSE | FALSE | 1 | FALSE | TRUE | TRUE |  | None | Non-Condensing | Single-Stage | Cast Iron | Single-Speed |  |  |  | 266000 | 228000 | [9 empty] | 85.3 | 84 | Federally-Regulated Consumer Product | 2020-11-18 | 2101301 |  |  | 2020-11-25
U.S. Boiler Co. | BURNHAM BY U.S. BOILER | MST513 | Steam | Oil | Power | FALSE | FALSE | 1 |  |  | TRUE |  | None | Non-Condensing | Single-Stage | Cast Iron |  |  |  |  | 189000 | 164000 | [9 empty] | 86 | 82 | Federally-Regulated Consumer Product | 2020-11-18 | 2101344 |  |  | 2020-11-25
U.S. Boiler Co. | BURNHAM BY U.S. BOILER | ESC8C | Water | Natural Gas | Induced Draft | FALSE | FALSE | 1 | FALSE | TRUE | FALSE |  | None | Non-Condensing | Single-Stage | Cast Iron | Single-Speed |  |  |  | 212800 | 180000 | [9 empty] | 84.5 |  | Federally-Regulated Consumer Product | 2020-11-18 | 6692890 |  |  | 2020-11-25
U.S. Boiler Co. | BURNHAM BY U.S. BOILER | V8H7W | Water | Oil | Power | FALSE | FALSE | 1 | FALSE | TRUE | TRUE |  | None | Non-Condensing | Single-Stage | Cast Iron | Single-Speed |  |  |  | 294000 | 252000 | [9 empty] | 85.3 | 84 | Federally-Regulated Consumer Product | 2020-11-18 | 2101341 |  |  | 2020-11-25
U.S. Boiler Co. | BURNHAM BY U.S. BOILER | OW-5-200 | Water | Oil | Power | FALSE | FALSE | 1 | FALSE | TRUE | TRUE |  | None | Non-Condensing | Single-Stage | Cast Iron | Single-Speed |  |  |  | 280000 | 241000 | [9 empty] | 84.7 | 84 | Federally-Regulated Consumer Product | 2020-11-18 | 5358860 |  |  | 2020-11-25
U.S. Boiler Co. | BURNHAM BY U.S. BOILER | OW-3-100 | Water | Oil | Power | FALSE | FALSE | 1 | FALSE | TRUE | TRUE |  | None | Non-Condensing | Single-Stage | Cast Iron | Single-Speed |  |  |  | 140000 | 120000 | [9 empty] | 84.3 | 84 | Federally-Regulated Consumer Product | 2020-11-18 | 5358849 |  |  | 2020-11-25
U.S. Boiler Co. | BURNHAM BY U.S. BOILER | OW-3-065 | Water | Oil | Power | FALSE | FALSE | 1 | FALSE | TRUE | TRUE |  | None | Non-Condensing | Single-Stage | Cast Iron | Single-Speed |  |  |  | 91000 | 80000 | [9 empty] | 86.1 | 84 | Federally-Regulated Consumer Product | 2020-11-18 | 5358847 |  |  | 2020-11-25
U.S. Boiler Co. | BURNHAM BY U.S. BOILER | IN11-I | Steam | LPG | Injection Type | FALSE | FALSE | 1 |  |  | FALSE |  | None | Non-Condensing | Single-Stage | Cast Iron |  |  |  |  | 349000 | 277000 |  |  |  |  | 79.5 | 79 | [5 empty] | Federally-Regulated Commercial & Industrial Equipment | 2019-03-26 |  |  |  | 2020-11-25
U.S. Boiler Co. | BURNHAM BY U.S. BOILER | EMP189 | Water | Oil | Power | FALSE | FALSE | 1 | FALSE | TRUE | TRUE |  | None | Non-Condensing | Single-Stage | Cast Iron | Single-Speed |  |  |  | 189000 | 167000 | [9 empty] | 87 |  | Federally-Regulated Consumer Product | 2020-02-19 |  |  |  | 2020-11-25
U.S. Boiler Co. | BURNHAM BY U.S. BOILER | V8H4WRD-T | Water | Oil | Power | FALSE | FALSE | 1 | TRUE |  | TRUE |  | Stack Damper | Non-Condensing | Single-Stage | Cast Iron | Single-Speed |  |  |  | 140000 | 122000 | [9 empty] | 87 | 84 | Federally-Regulated Consumer Product | 2020-11-18 | 8991990 |  |  | 2020-11-25
U.S. Boiler Co. | BURNHAM BY U.S. BOILER | OW-5-175 | Water | Oil | Power | FALSE | FALSE | 1 | FALSE | TRUE | TRUE |  | None | Non-Condensing | Single-Stage | Cast Iron | Single-Speed |  |  |  | 245000 | 212000 | [9 empty] | 85.1 | 84 | Federally-Regulated Consumer Product | 2020-11-18 | 5358859 |  |  | 2020-11-25
U.S. Boiler Co. | BURNHAM BY U.S. BOILER | 202I | Water | Natural Gas | Injection Type | FALSE | FALSE | 1 | FALSE | TRUE | TRUE |  | Stack Damper | Non-Condensing | Single-Stage | Cast Iron | Single-Speed |  |  |  | 37500 | 31000 | [9 empty] | 82.3 |  | Federally-Regulated Consumer Product | 2020-11-18 | 2101441 |  |  | 2020-11-25
U.S. Boiler Co. | BURNHAM BY U.S. BOILER | V8H6WRD | Water | Oil | Power | FALSE | FALSE | 1 | FALSE | TRUE | TRUE |  | Stack Damper | Non-Condensing | Single-Stage | Cast Iron | Single-Speed |  |  |  | 189000 | 164000 | [9 empty] | 87 | 84 | Federally-Regulated Consumer Product | 2020-11-18 | 8991988 |  |  | 2020-11-25
U.S. Boiler Co. | BURNHAM BY U.S. BOILER | 206I | Water | Natural Gas | Injection Type | FALSE | FALSE | 1 | FALSE | TRUE | TRUE |  | Stack Damper | Non-Condensing | Single-Stage | Cast Iron | Single-Speed |  |  |  | 164000 | 136000 | [9 empty] | 82 |  | Federally-Regulated Consumer Product | 2020-11-18 | 2101436 |  |  | 2020-11-25
U.S. Boiler Co. | BURNHAM BY U.S. BOILER | 207I | Water | LPG | Injection Type | FALSE | FALSE | 1 | FALSE | TRUE | TRUE |  | Stack Damper | Non-Condensing | Single-Stage | Cast Iron | Single-Speed |  |  |  | 198000 | 163000 | [9 empty] | 82 |  | Federally-Regulated Consumer Product | 2020-11-18 | 2101440 |  |  | 2020-11-25
U.S. Boiler Co. | BURNHAM BY U.S. BOILER | MPO-IQ147 | Water | Oil | Power | FALSE | FALSE | 1 | FALSE | TRUE | FALSE |  | None | Non-Condensing | Single-Stage | Cast Iron | Single-Speed |  |  |  | 147000 | 129000 | [9 empty] | 87 | 84 | Federally-Regulated Consumer Product | 2019-10-11 |  |  |  | 2020-11-25
U.S. Boiler Co. | BURNHAM BY U.S. BOILER | V8H4WRD | Water | Oil | Power | FALSE | FALSE | 1 | FALSE | TRUE | TRUE |  | Stack Damper | Non-Condensing | Single-Stage | Cast Iron | Single-Speed |  |  |  | 140000 | 122000 | [9 empty] | 87 | 84 | Federally-Regulated Consumer Product | 2020-11-18 | 8991985 |  |  | 2020-11-25
U.S. Boiler Co. | BURNHAM BY U.S. BOILER | 203I | Water | Natural Gas | Injection Type | FALSE | FALSE | 1 | FALSE | TRUE | TRUE |  | Stack Damper | Non-Condensing | Single-Stage | Cast Iron | Single-Speed |  |  |  | 62000 | 52000 | [9 empty] | 82.6 |  | Federally-Regulated Consumer Product | 2020-11-18 | 2101444 |  |  | 2020-11-25
U.S. Boiler Co. | BURNHAM BY U.S. BOILER | 208I | Water | Natural Gas | Injection Type | FALSE | FALSE | 1 | FALSE | TRUE | TRUE |  | Stack Damper | Non-Condensing | Single-Stage | Cast Iron | Single-Speed |  |  |  | 232000 | 191000 | [9 empty] | 82 |  | Federally-Regulated Consumer Product | 2020-11-18 | 2101439 |  |  | 2020-11-25
U.S. Boiler Co. | BURNHAM BY U.S. BOILER | 210I | Water | Natural Gas | Injection Type | FALSE | FALSE | 1 | FALSE | TRUE | TRUE |  | Stack Damper | Non-Condensing | Single-Stage | Cast Iron | Single-Speed |  |  |  | 299000 | 246000 | [9 empty] | 82 |  | Federally-Regulated Consumer Product | 2020-11-18 | 2101437 |  |  | 2020-11-25
U.S. Boiler Co. | BURNHAM BY U.S. BOILER | IN10-I | Steam | LPG | Injection Type | FALSE | FALSE | 1 |  |  | FALSE |  | None | Non-Condensing | Single-Stage | Cast Iron |  |  |  |  | 315000 | 250000 |  |  |  |  | 79.5 | 79 | [5 empty] | Federally-Regulated Commercial & Industrial Equipment | 2019-03-26 |  |  |  | 2020-11-25
U.S. Boiler Co. | BURNHAM BY U.S. BOILER | MPO-IQ115B | Water | Oil | Power | FALSE | FALSE | 1 | FALSE | TRUE | TRUE |  | None | Non-Condensing | Single-Stage | Cast Iron |  |  |  |  | 115000 | 101000 | [9 empty] | 87 |  | Federally-Regulated Consumer Product | 2020-11-18 | 204170377 |  |  | 2020-11-25
U.S. Boiler Co. | BURNHAM BY U.S. BOILER | MST396 | Steam | Oil | Power | FALSE | FALSE | 1 |  |  | TRUE |  | None | Non-Condensing | Single-Stage | Cast Iron |  |  |  |  | 147000 | 127000 | [9 empty] | 86 | 82 | Federally-Regulated Consumer Product | 2020-11-18 | 2101347 |  |  | 2020-11-25
U.S. Boiler Co. | BURNHAM BY U.S. BOILER | V8H3WRD-T | Water | Oil | Power | FALSE | FALSE | 1 | TRUE |  | TRUE |  | Stack Damper | Non-Condensing | Single-Stage | Cast Iron |  |  |  |  | 105000 | 91000 | [9 empty] | 87 | 84 | Federally-Regulated Consumer Product | 2020-11-18 | 8991989 |  |  | 2020-11-25
U.S. Boiler Co. | BURNHAM BY U.S. BOILER | OW-5-120 | Water | Oil | Power | FALSE | FALSE | 1 | FALSE | TRUE | TRUE |  | None | Non-Condensing | Single-Stage | Cast Iron | Single-Speed |  |  |  | 168000 | 147000 | [9 empty] | 85.9 | 84 | Federally-Regulated Consumer Product | 2020-11-18 | 5358857 |  |  | 2020-11-25
U.S. Boiler Co. | BURNHAM BY U.S. BOILER | LEDV1 | Water | Oil | Pressure | FALSE | FALSE | 1 | FALSE | TRUE | FALSE |  | None | Non-Condensing | Single-Stage | Other |  |  |  |  | 84000 | 74000 | [9 empty] | 86.7 | 84 | Federally-Regulated Consumer Product | 2020-11-18 | 2101319 |  |  | 2020-11-25
U.S. Boiler Co. | BURNHAM BY U.S. BOILER | ESC3C | Water | LPG | Induced Draft | FALSE | FALSE | 1 | FALSE | TRUE | FALSE |  | None | Non-Condensing | Single-Stage | Cast Iron | Single-Speed |  |  |  | 60800 | 52000 | [9 empty] | 85.5 |  | Federally-Regulated Consumer Product | 2020-11-18 | 6692886 |  |  | 2020-11-25
U.S. Boiler Co. | BURNHAM BY U.S. BOILER | OW-3-065D | Water | Oil | Power | FALSE | FALSE | 1 | FALSE | TRUE | TRUE |  | None | Non-Condensing | Single-Stage | Cast Iron | Single-Speed |  |  |  | 91000 | 80000 | [9 empty] | 88.1 | 84 | Federally-Regulated Consumer Product | 2020-11-18 | 8272553 |  |  | 2020-11-25
U.S. Boiler Co. | BURNHAM BY U.S. BOILER | ESC8C | Water | LPG | Induced Draft | FALSE | FALSE | 1 | FALSE | TRUE | FALSE |  | None | Non-Condensing | Single-Stage | Cast Iron | Single-Speed |  |  |  | 212800 | 180000 | [9 empty] | 84.5 |  | Federally-Regulated Consumer Product | 2020-11-18 | 6692890 |  |  | 2020-11-25
U.S. Boiler Co. | BURNHAM BY U.S. BOILER | PVG-6A | Water | LPG | Injection Type | FALSE | FALSE | 1 | FALSE | TRUE | FALSE |  | None | Non-Condensing | Single-Stage | Cast Iron | Single-Speed |  |  |  | 157500 | 135000 | [9 empty] | 85.2 |  | Federally-Regulated Consumer Product | 2020-11-18 | 6750318 |  |  | 2020-11-25
U.S. Boiler Co. | BURNHAM BY U.S. BOILER | MPO-IQ231 | Water | Oil | Power | FALSE | FALSE | 1 | FALSE | TRUE | FALSE |  | None | Non-Condensing | Single-Stage | Cast Iron | Single-Speed |  |  |  | 231000 | 203000 | [9 empty] | 87 | 84 | Federally-Regulated Consumer Product | 2019-10-11 |  |  |  | 2020-11-25
U.S. Boiler Co. | BURNHAM BY U.S. BOILER | V8H8W | Water | Oil | Power | FALSE | FALSE | 1 |  |  | FALSE |  | None | Non-Condensing | Single-Stage | Cast Iron |  |  |  |  | 329000 | 269000 |  |  |  |  | 82 | 82 | [5 empty] | Federally-Regulated Commercial & Industrial Equipment | 2019-03-26 |  |  |  | 2020-11-25
U.S. Boiler Co. | BURNHAM BY U.S. BOILER | EMP140E | Water | Oil | Power | FALSE | FALSE | 1 | FALSE | TRUE | TRUE |  | None | Non-Condensing | Single-Stage | Cast Iron |  |  |  |  | 140000 | 123000 | [9 empty] | 87 |  | Federally-Regulated Consumer Product | 2020-11-18 | 204008022 |  |  | 2020-11-25
U.S. Boiler Co. | BURNHAM BY U.S. BOILER | 210I | Water | LPG | Injection Type | FALSE | FALSE | 1 | FALSE | TRUE | TRUE |  | Stack Damper | Non-Condensing | Single-Stage | Cast Iron | Single-Speed |  |  |  | 299000 | 246000 | [9 empty] | 82 |  | Federally-Regulated Consumer Product | 2020-11-18 | 2101437 |  |  | 2020-11-25
U.S. Boiler Co. | BURNHAM BY U.S. BOILER | RSAH135 | Water | Oil | Power | FALSE | FALSE | 1 | FALSE | TRUE | TRUE |  | None | Non-Condensing | Single-Stage | Other |  |  |  |  | 175000 | 149000 | [9 empty] | 84 | 84 | Federally-Regulated Consumer Product | 2020-11-18 | 2101380 |  |  | 2020-11-25
U.S. Boiler Co. | BURNHAM BY U.S. BOILER | ESC9C | Water | Natural Gas | Induced Draft | FALSE | FALSE | 1 | FALSE | TRUE | FALSE |  | None | Non-Condensing | Single-Stage | Cast Iron | Single-Speed |  |  |  | 243200 | 206000 | [9 empty] | 84 |  | Federally-Regulated Consumer Product | 2020-11-18 | 6692891 |  |  | 2020-11-25
U.S. Boiler Co. | BURNHAM BY U.S. BOILER | V8H5W | Water | Oil | Power | FALSE | FALSE | 1 | FALSE | TRUE | TRUE |  | None | Non-Condensing | Single-Stage | Cast Iron | Single-Speed |  |  |  | 231000 | 198000 | [9 empty] | 85.3 | 84 | Federally-Regulated Consumer Product | 2020-11-18 | 2101302 |  |  | 2020-11-25
U.S. Boiler Co. | BURNHAM BY U.S. BOILER | ESC4C | Water | LPG | Induced Draft | FALSE | FALSE | 1 | FALSE | TRUE | FALSE |  | None | Non-Condensing | Single-Stage | Cast Iron | Single-Speed |  |  |  | 91200 | 78000 | [9 empty] | 85.4 |  | Federally-Regulated Consumer Product | 2020-11-18 | 6692887 |  |  | 2020-11-25
U.S. Boiler Co. | BURNHAM BY U.S. BOILER | ESC9C | Water | LPG | Induced Draft | FALSE | FALSE | 1 | FALSE | TRUE | FALSE |  | None | Non-Condensing | Single-Stage | Cast Iron | Single-Speed |  |  |  | 243200 | 206000 | [9 empty] | 84 |  | Federally-Regulated Consumer Product | 2020-11-18 | 6692891 |  |  | 2020-11-25
U.S. Boiler Co. | BURNHAM BY U.S. BOILER | RSAH110 | Water | Oil | Power | FALSE | FALSE | 1 | FALSE | TRUE | TRUE |  | None | Non-Condensing | Single-Stage | Other |  |  |  |  | 140000 | 119000 | [9 empty] | 84 | 84 | Federally-Regulated Consumer Product | 2020-11-18 | 2101386 |  |  | 2020-11-25
U.S. Boiler Co. | BURNHAM BY U.S. BOILER | 207I | Water | Natural Gas | Injection Type | FALSE | FALSE | 1 | FALSE | TRUE | TRUE |  | Stack Damper | Non-Condensing | Single-Stage | Cast Iron | Single-Speed |  |  |  | 198000 | 163000 | [9 empty] | 82 |  | Federally-Regulated Consumer Product | 2020-11-18 | 2101440 |  |  | 2020-11-25
U.S. Boiler Co. | BURNHAM BY U.S. BOILER | 205I | Water | LPG | Injection Type | FALSE | FALSE | 1 | FALSE | TRUE | TRUE |  | Stack Damper | Non-Condensing | Single-Stage | Cast Iron | Single-Speed |  |  |  | 130000 | 108000 | [9 empty] | 82 |  | Federally-Regulated Consumer Product | 2020-11-18 | 2101442 |  |  | 2020-11-25
U.S. Boiler Co. | BURNHAM BY U.S. BOILER | ESC7C | Water | LPG | Induced Draft | FALSE | FALSE | 1 | FALSE | TRUE | FALSE |  | None | Non-Condensing | Single-Stage | Cast Iron | Single-Speed |  |  |  | 182400 | 156000 | [9 empty] | 85 |  | Federally-Regulated Consumer Product | 2020-11-18 | 6692889 |  |  | 2020-11-25
U.S. Boiler Co. | BURNHAM BY U.S. BOILER | 208I | Water | LPG | Injection Type | FALSE | FALSE | 1 | FALSE | TRUE | TRUE |  | Stack Damper | Non-Condensing | Single-Stage | Cast Iron | Single-Speed |  |  |  | 232000 | 191000 | [9 empty] | 82 |  | Federally-Regulated Consumer Product | 2020-11-18 | 2101439 |  |  | 2020-11-25
U.S. Boiler Co. | BURNHAM BY U.S. BOILER | OW-4-150 | Water | Oil | Power | FALSE | FALSE | 1 | FALSE | TRUE | TRUE |  | None | Non-Condensing | Single-Stage | Cast Iron | Single-Speed |  |  |  | 210000 | 179000 | [9 empty] | 84 | 84 | Federally-Regulated Consumer Product | 2020-11-18 | 5358854 |  |  | 2020-11-25
U.S. Boiler Co. | BURNHAM BY U.S. BOILER | ESC6C | Water | LPG | Induced Draft | FALSE | FALSE | 1 | FALSE | TRUE | FALSE |  | None | Non-Condensing | Single-Stage | Cast Iron | Single-Speed |  |  |  | 152000 | 130000 | [9 empty] | 85.2 |  | Federally-Regulated Consumer Product | 2020-11-18 | 6692872 |  |  | 2020-11-25
U.S. Boiler Co. | BURNHAM BY U.S. BOILER | MPO-IQ147B | Water | Oil | Power | FALSE | FALSE | 1 | FALSE | TRUE | TRUE |  | None | Non-Condensing | Single-Stage | Cast Iron |  |  |  |  | 140000 | 123000 | [9 empty] | 87 |  | Federally-Regulated Consumer Product | 2020-11-18 | 204170378 |  |  | 2020-11-25
U.S. Boiler Co. | BURNHAM BY U.S. BOILER | V8H9S | Steam | Oil | Power | FALSE | FALSE | 1 |  |  | FALSE |  | None | Non-Condensing | Single-Stage | Cast Iron |  |  |  |  | 364000 | 298000 |  |  |  |  | 82.3 | 81 | [5 empty] | Federally-Regulated Commercial & Industrial Equipment | 2019-03-26 |  |  |  | 2020-11-25
U.S. Boiler Co. | BURNHAM BY U.S. BOILER | OW-4-125 | Water | Oil | Power | FALSE | FALSE | 1 | FALSE | TRUE | TRUE |  | None | Non-Condensing | Single-Stage | Cast Iron | Single-Speed |  |  |  | 175000 | 151000 | [9 empty] | 85.1 | 84 | Federally-Regulated Consumer Product | 2020-11-18 | 5358852 |  |  | 2020-11-25
U.S. Boiler Co. | BURNHAM BY U.S. BOILER | ESC5C | Water | LPG | Induced Draft | FALSE | FALSE | 1 | FALSE | TRUE | FALSE |  | None | Non-Condensing | Single-Stage | Cast Iron | Single-Speed |  |  |  | 121600 | 104000 | [9 empty] | 85.3 |  | Federally-Regulated Consumer Product | 2020-11-18 | 6692888 |  |  | 2020-11-25
U.S. Boiler Co. | BURNHAM BY U.S. BOILER | MST629 | Steam | Oil | Power | FALSE | FALSE | 1 |  |  | TRUE |  | None | Non-Condensing | Single-Stage | Cast Iron |  |  |  |  | 231000 | 201000 | [9 empty] | 86 | 82 | Federally-Regulated Consumer Product | 2020-11-18 | 2101346 |  |  | 2020-11-25
U.S. Boiler Co. | BURNHAM BY U.S. BOILER | IN12-I | Steam | LPG | Injection Type | FALSE | FALSE | 1 |  |  | FALSE |  | None | Non-Condensing | Single-Stage | Cast Iron |  |  |  |  | 385000 | 306000 |  |  |  |  | 79.5 | 79 | [5 empty] | Federally-Regulated Commercial & Industrial Equipment | 2019-03-26 |  |  |  | 2020-11-25
U.S. Boiler Co. | BURNHAM BY U.S. BOILER | EMP115 | Water | Oil | Power | FALSE | FALSE | 1 | FALSE | TRUE | TRUE |  | None | Non-Condensing | Single-Stage | Cast Iron | Single-Speed |  |  |  | 115000 | 101000 | [9 empty] | 87 |  | Federally-Regulated Consumer Product | 2020-02-19 |  |  |  | 2020-11-25
U.S. Boiler Co. | BURNHAM BY U.S. BOILER | V8H3W | Water | Oil | Power | FALSE | FALSE | 1 | FALSE | TRUE | TRUE |  | None | Non-Condensing | Single-Stage | Cast Iron | Single-Speed |  |  |  | 147000 | 125000 | [9 empty] | 85 | 84 | Federally-Regulated Consumer Product | 2020-11-18 | 2101303 |  |  | 2020-11-25
U.S. Boiler Co. | BURNHAM BY U.S. BOILER | 206I | Water | LPG | Injection Type | FALSE | FALSE | 1 | FALSE | TRUE | TRUE |  | Stack Damper | Non-Condensing | Single-Stage | Cast Iron | Single-Speed |  |  |  | 164000 | 136000 | [9 empty] | 82 |  | Federally-Regulated Consumer Product | 2020-11-18 | 2101436 |  |  | 2020-11-25
U.S. Boiler Co. | BURNHAM BY U.S. BOILER | OW-4-090 | Water | Oil | Power | FALSE | FALSE | 1 | FALSE | TRUE | TRUE |  | None | Non-Condensing | Single-Stage | Cast Iron | Single-Speed |  |  |  | 126000 | 111000 | [9 empty] | 86 | 84 | Federally-Regulated Consumer Product | 2020-11-18 | 5358850 |  |  | 2020-11-25
U.S. Boiler Co. | BURNHAM BY U.S. BOILER | IN5I | Steam | Natural Gas | Injection Type | FALSE | FALSE | 1 |  |  | TRUE |  | Stack Damper | Non-Condensing | Single-Stage | Cast Iron |  |  |  |  | 140000 | 115000 | [9 empty] | 82 |  | Federally-Regulated Consumer Product | 2020-11-18 | 2101403 |  |  | 2020-11-25
U.S. Boiler Co. | BURNHAM BY U.S. BOILER | IN4I | Steam | LPG | Injection Type | FALSE | FALSE | 1 |  |  | TRUE |  | Stack Damper | Non-Condensing | Single-Stage | Cast Iron |  |  |  |  | 105000 | 87000 | [9 empty] | 82 |  | Federally-Regulated Consumer Product | 2020-11-18 | 2101400 |  |  | 2020-11-25
U.S. Boiler Co. | BURNHAM BY U.S. BOILER | V8H7WES-T | Water | Oil | Power | FALSE | FALSE | 1 | TRUE |  | TRUE |  | Electro-Mechanical Flue Damper | Non-Condensing | Single-Stage | Cast Iron |  |  |  |  | 287000 | 249000 | [9 empty] | 87.2 | 84 | Federally-Regulated Consumer Product | 2020-11-18 | 205151674 |  |  | 2020-11-25
U.S. Boiler Co. | BURNHAM BY U.S. BOILER | IN5PVNI- | Steam | Natural Gas | Induced Draft | FALSE | FALSE | 1 |  |  | FALSE |  | None | Non-Condensing | Single-Stage | Cast Iron |  |  |  |  | 140000 | 116000 | [9 empty] | 82.2 |  | Federally-Regulated Consumer Product | 2020-11-18 | 2101395 |  |  | 2020-11-25
U.S. Boiler Co. | BURNHAM BY U.S. BOILER | ES26 | Water | LPG | Injection Type | FALSE | FALSE | 1 | FALSE | TRUE | TRUE |  | Stack Damper | Non-Condensing | Single-Stage | Cast Iron | Single-Speed |  |  |  | 175000 | 149000 | [9 empty] | 85 |  | Federally-Regulated Consumer Product | 2020-11-18 | 2101365 |  |  | 2020-11-25
U.S. Boiler Co. | BURNHAM BY U.S. BOILER | ES28 | Water | Natural Gas | Injection Type | FALSE | FALSE | 1 | FALSE | TRUE | TRUE |  | Stack Damper | Non-Condensing | Single-Stage | Cast Iron | Single-Speed |  |  |  | 245000 | 208000 | [9 empty] | 85 |  | Federally-Regulated Consumer Product | 2020-11-18 | 2101324 |  |  | 2020-11-25
U.S. Boiler Co. | BURNHAM BY U.S. BOILER | ES26 | Water | Natural Gas | Injection Type | FALSE | FALSE | 1 | FALSE | TRUE | TRUE |  | Stack Damper | Non-Condensing | Single-Stage | Cast Iron | Single-Speed |  |  |  | 175000 | 149000 | [9 empty] | 85 |  | Federally-Regulated Consumer Product | 2020-11-18 | 2101365 |  |  | 2020-11-25
U.S. Boiler Co. | BURNHAM BY U.S. BOILER | IN9I | Steam | LPG | Injection Type | FALSE | FALSE | 1 |  |  | TRUE |  | Stack Damper | Non-Condensing | Single-Stage | Cast Iron |  |  |  |  | 280000 | 231000 | [9 empty] | 82.2 |  | Federally-Regulated Consumer Product | 2020-11-18 | 2101401 |  |  | 2020-11-25
U.S. Boiler Co. | BURNHAM BY U.S. BOILER | V8H5WESH | Water | Oil | Power | FALSE | FALSE | 1 | FALSE | TRUE | TRUE |  | Electro-Mechanical Flue Damper | Non-Condensing | Single-Stage | Cast Iron |  |  |  |  | 220000 | 190000 | [9 empty] | 87 | 84 | Federally-Regulated Consumer Product | 2020-11-18 | 205151667 |  |  | 2020-11-25
U.S. Boiler Co. | BURNHAM BY U.S. BOILER | PVG-5 | Water | Natural Gas | Injection Type | FALSE | FALSE | 1 | FALSE | TRUE | FALSE |  | None | Non-Condensing | Single-Stage | Cast Iron | Single-Speed |  |  |  | 140000 | 120000 | [9 empty] | 85.3 |  | Federally-Regulated Consumer Product | 2020-11-18 | 2101361 |  |  | 2020-11-25
U.S. Boiler Co. | BURNHAM BY U.S. BOILER | 203E | Water | LPG | Injection Type | FALSE | FALSE | 1 | FALSE | TRUE | TRUE |  | Stack Damper | Non-Condensing | Single-Stage | Cast Iron | Single-Speed |  |  |  | 69000 | 58000 | [9 empty] | 84 |  | Federally-Regulated Consumer Product | 2020-11-18 | 202901881 |  |  | 2020-11-25
U.S. Boiler Co. | BURNHAM BY U.S. BOILER | IN6I | Steam | LPG | Injection Type | FALSE | FALSE | 1 |  |  | TRUE |  | Stack Damper | Non-Condensing | Single-Stage | Cast Iron |  |  |  |  | 175000 | 144000 | [9 empty] | 82.1 |  | Federally-Regulated Consumer Product | 2020-11-18 | 2101404 |  |  | 2020-11-25
U.S. Boiler Co. | BURNHAM BY U.S. BOILER | 207E | Water | LPG | Injection Type | FALSE | FALSE | 1 | FALSE | TRUE | TRUE |  | Stack Damper | Non-Condensing | Single-Stage | Cast Iron | Single-Speed |  |  |  | 207000 | 174000 | [9 empty] | 84 |  | Federally-Regulated Consumer Product | 2020-11-18 | 202901885 |  |  | 2020-11-25
U.S. Boiler Co. | BURNHAM BY U.S. BOILER | PVG-6 | Water | Natural Gas | Injection Type | FALSE | FALSE | 1 | FALSE | TRUE | FALSE |  | None | Non-Condensing | Single-Stage | Cast Iron | Single-Speed |  |  |  | 175000 | 150000 | [9 empty] | 85.2 |  | Federally-Regulated Consumer Product | 2020-11-18 | 2101362 |  |  | 2020-11-25
U.S. Boiler Co. | BURNHAM BY U.S. BOILER | X-205 | Water | Natural Gas | Injection Type | FALSE | FALSE | 1 | FALSE | TRUE | TRUE |  | Stack Damper | Non-Condensing | Single-Stage | Cast Iron | Single-Speed |  |  |  | 140000 | 117000 | [9 empty] | 84 |  | Federally-Regulated Consumer Product | 2020-11-18 | 8330977 |  |  | 2020-11-25
U.S. Boiler Co. | BURNHAM BY U.S. BOILER | V8H4WESH | Water | Oil | Power | FALSE | FALSE | 1 | FALSE | TRUE | TRUE |  | Electro-Mechanical Flue Damper | Non-Condensing | Single-Stage | Cast Iron |  |  |  |  | 170000 | 148000 | [9 empty] | 87 | 84 | Federally-Regulated Consumer Product | 2020-11-18 | 205151666 |  |  | 2020-11-25
U.S. Boiler Co. | BURNHAM BY U.S. BOILER | V8H3WE | Water | Oil | Power | FALSE | FALSE | 1 | FALSE | TRUE | TRUE |  | None | Non-Condensing | Single-Stage | Cast Iron |  |  |  |  | 140000 | 120000 | [9 empty] | 86 | 84 | Federally-Regulated Consumer Product | 2020-11-18 | 205151645 |  |  | 2020-11-25
U.S. Boiler Co. | BURNHAM BY U.S. BOILER | PVG-3 | Water | Natural Gas | Injection Type | FALSE | FALSE | 1 | FALSE | TRUE | FALSE |  | None | Non-Condensing | Single-Stage | Cast Iron | Single-Speed |  |  |  | 70000 | 60000 | [9 empty] | 85.5 |  | Federally-Regulated Consumer Product | 2020-11-18 | 2101359 |  |  | 2020-11-25
U.S. Boiler Co. | BURNHAM BY U.S. BOILER | 209E | Water | LPG | Injection Type | FALSE | FALSE | 1 | FALSE | TRUE | TRUE |  | Stack Damper | Non-Condensing | Single-Stage | Cast Iron | Single-Speed |  |  |  | 276000 | 232000 | [9 empty] | 84 | 80 | Federally-Regulated Consumer Product | 2020-11-18 | 202901887 |  |  | 2020-11-25
U.S. Boiler Co. | BURNHAM BY U.S. BOILER | X-209 | Water | Natural Gas | Injection Type | FALSE | FALSE | 1 | FALSE | TRUE | TRUE |  | Stack Damper | Non-Condensing | Single-Stage | Cast Iron | Single-Speed |  |  |  | 280000 | 234000 | [9 empty] | 84 |  | Federally-Regulated Consumer Product | 2020-11-18 | 8330983 |  |  | 2020-11-25
U.S. Boiler Co. | BURNHAM BY U.S. BOILER | 209E | Water | Natural Gas | Injection Type | FALSE | FALSE | 1 | FALSE | TRUE | TRUE |  | Stack Damper | Non-Condensing | Single-Stage | Cast Iron | Single-Speed |  |  |  | 276000 | 232000 | [9 empty] | 84 | 80 | Federally-Regulated Consumer Product | 2020-11-18 | 202901887 |  |  | 2020-11-25
U.S. Boiler Co. | BURNHAM BY U.S. BOILER | 208E | Water | Natural Gas | Injection Type | FALSE | FALSE | 1 | FALSE | TRUE | TRUE |  | Stack Damper | Non-Condensing | Single-Stage | Cast Iron | Single-Speed |  |  |  | 241000 | 202000 | [9 empty] | 84 |  | Federally-Regulated Consumer Product | 2020-11-18 | 202901886 |  |  | 2020-11-25
U.S. Boiler Co. | BURNHAM BY U.S. BOILER | 204E | Water | Natural Gas | Injection Type | FALSE | FALSE | 1 | FALSE | TRUE | TRUE |  | Stack Damper | Non-Condensing | Single-Stage | Cast Iron | Single-Speed |  |  |  | 103000 | 87000 | [9 empty] | 84 |  | Federally-Regulated Consumer Product | 2020-11-18 | 202901882 |  |  | 2020-11-25
U.S. Boiler Co. | BURNHAM BY U.S. BOILER | IN7I | Steam | Natural Gas | Injection Type | FALSE | FALSE | 1 |  |  | TRUE |  | Stack Damper | Non-Condensing | Single-Stage | Cast Iron |  |  |  |  | 210000 | 173000 | [9 empty] | 82.1 |  | Federally-Regulated Consumer Product | 2020-11-18 | 2101405 |  |  | 2020-11-25
U.S. Boiler Co. | BURNHAM BY U.S. BOILER | X-204 | Water | Natural Gas | Injection Type | FALSE | FALSE | 1 | FALSE | TRUE | TRUE |  | Stack Damper | Non-Condensing | Single-Stage | Cast Iron | Single-Speed |  |  |  | 105000 | 88000 | [9 empty] | 84 |  | Federally-Regulated Consumer Product | 2020-11-18 | 8330976 |  |  | 2020-11-25
U.S. Boiler Co. | BURNHAM BY U.S. BOILER | V8H6WEH | Water | Oil | Power | FALSE | FALSE | 1 | FALSE | TRUE | TRUE |  | None | Non-Condensing | Single-Stage | Cast Iron |  |  |  |  | 266000 | 230000 | [9 empty] | 86 | 84 | Federally-Regulated Consumer Product | 2020-11-18 | 205151653 |  |  | 2020-11-25
U.S. Boiler Co. | BURNHAM BY U.S. BOILER | IN8I | Steam | LPG | Injection Type | FALSE | FALSE | 1 |  |  | TRUE |  | Stack Damper | Non-Condensing | Single-Stage | Cast Iron |  |  |  |  | 245000 | 202000 | [9 empty] | 82.2 |  | Federally-Regulated Consumer Product | 2020-11-18 | 2101402 |  |  | 2020-11-25
U.S. Boiler Co. | BURNHAM BY U.S. BOILER | V8H4WE-T | Water | Oil | Power | FALSE | FALSE | 1 | TRUE |  | TRUE |  | None | Non-Condensing | Single-Stage | Cast Iron |  |  |  |  | 170000 | 148000 | [9 empty] | 86.1 | 84 | Federally-Regulated Consumer Product | 2020-11-18 | 205151656 |  |  | 2020-11-25
U.S. Boiler Co. | BURNHAM BY U.S. BOILER | PVG-9A | Water | LPG | Injection Type | FALSE | FALSE | 1 | FALSE | TRUE | FALSE |  | None | Non-Condensing | Single-Stage | Cast Iron | Single-Speed |  |  |  | 252000 | 212000 | [9 empty] | 84 |  | Federally-Regulated Consumer Product | 2020-11-18 | 6750321 |  |  | 2020-11-25
U.S. Boiler Co. | BURNHAM BY U.S. BOILER | IN3PVNI- | Steam | Natural Gas | Induced Draft | FALSE | FALSE | 1 |  |  | FALSE |  | None | Non-Condensing | Single-Stage | Cast Iron |  |  |  |  | 62000 | 52000 | [9 empty] | 83.2 |  | Federally-Regulated Consumer Product | 2020-11-18 | 2101398 |  |  | 2020-11-25
U.S. Boiler Co. | BURNHAM BY U.S. BOILER | V8H3WES | Water | Oil | Power | FALSE | FALSE | 1 | FALSE | TRUE | TRUE |  | Electro-Mechanical Flue Damper | Non-Condensing | Single-Stage | Cast Iron |  |  |  |  | 126000 | 109000 | [9 empty] | 87 | 84 | Federally-Regulated Consumer Product | 2020-11-18 | 205151660 |  |  | 2020-11-25
U.S. Boiler Co. | BURNHAM BY U.S. BOILER | EMP115E | Water | Oil | Power | FALSE | FALSE | 1 | FALSE | TRUE | TRUE |  | None | Non-Condensing | Single-Stage | Cast Iron |  |  |  |  | 115000 | 101000 | [9 empty] | 87 |  | Federally-Regulated Consumer Product | 2020-11-18 | 204170382 |  |  | 2020-11-25
U.S. Boiler Co. | BURNHAM BY U.S. BOILER | V8H6WES-T | Water | Oil | Power | FALSE | FALSE | 1 | TRUE |  | TRUE |  | Electro-Mechanical Flue Damper | Non-Condensing | Single-Stage | Cast Iron |  |  |  |  | 260000 | 224000 | [9 empty] | 87 | 84 | Federally-Regulated Consumer Product | 2020-11-18 | 205151673 |  |  | 2020-11-25
U.S. Boiler Co. | BURNHAM BY U.S. BOILER | 202E | Water | LPG | Injection Type | FALSE | FALSE | 1 | FALSE | TRUE | TRUE |  | Stack Damper | Non-Condensing | Single-Stage | Cast Iron | Single-Speed |  |  |  | 38000 | 32000 | [9 empty] | 84 |  | Federally-Regulated Consumer Product | 2020-11-18 | 202901880 |  |  | 2020-11-25
U.S. Boiler Co. | BURNHAM BY U.S. BOILER | EMP84E | Water | Oil | Power | FALSE | FALSE | 1 | FALSE | TRUE | TRUE |  | None | Non-Condensing | Single-Stage | Cast Iron |  |  |  |  | 84000 | 74000 | [9 empty] | 87 |  | Federally-Regulated Consumer Product | 2020-11-18 | 204170438 |  |  | 2020-11-25
U.S. Boiler Co. | BURNHAM BY U.S. BOILER | 207E | Water | Natural Gas | Injection Type | FALSE | FALSE | 1 | FALSE | TRUE | TRUE |  | Stack Damper | Non-Condensing | Single-Stage | Cast Iron | Single-Speed |  |  |  | 207000 | 174000 | [9 empty] | 84 |  | Federally-Regulated Consumer Product | 2020-11-18 | 202901885 |  |  | 2020-11-25
U.S. Boiler Co. | BURNHAM BY U.S. BOILER | ES23 | Water | LPG | Injection Type | FALSE | FALSE | 1 | FALSE | TRUE | TRUE |  | Stack Damper | Non-Condensing | Single-Stage | Cast Iron | Single-Speed |  |  |  | 70000 | 59000 | [9 empty] | 85 |  | Federally-Regulated Consumer Product | 2020-11-18 | 2101368 |  |  | 2020-11-25
U.S. Boiler Co. | BURNHAM BY U.S. BOILER | 203E | Water | Natural Gas | Injection Type | FALSE | FALSE | 1 | FALSE | TRUE | TRUE |  | Stack Damper | Non-Condensing | Single-Stage | Cast Iron | Single-Speed |  |  |  | 69000 | 58000 | [9 empty] | 84 |  | Federally-Regulated Consumer Product | 2020-11-18 | 202901881 |  |  | 2020-11-25
U.S. Boiler Co. | BURNHAM BY U.S. BOILER | IN7I | Steam | LPG | Injection Type | FALSE | FALSE | 1 |  |  | TRUE |  | Stack Damper | Non-Condensing | Single-Stage | Cast Iron |  |  |  |  | 210000 | 173000 | [9 empty] | 82.1 |  | Federally-Regulated Consumer Product | 2020-11-18 | 2101405 |  |  | 2020-11-25
U.S. Boiler Co. | BURNHAM BY U.S. BOILER | X-205 | Water | LPG | Injection Type | FALSE | FALSE | 1 | FALSE | TRUE | TRUE |  | Stack Damper | Non-Condensing | Single-Stage | Cast Iron | Single-Speed |  |  |  | 140000 | 117000 | [9 empty] | 84 |  | Federally-Regulated Consumer Product | 2020-11-18 | 8330977 |  |  | 2020-11-25
U.S. Boiler Co. | BURNHAM BY U.S. BOILER | IN3I | Steam | Natural Gas | Injection Type | FALSE | FALSE | 1 |  |  | TRUE |  | Stack Damper | Non-Condensing | Single-Stage | Cast Iron |  |  |  |  | 62000 | 51000 | [9 empty] | 82 |  | Federally-Regulated Consumer Product | 2020-11-18 | 2101399 |  |  | 2020-11-25
U.S. Boiler Co. | BURNHAM BY U.S. BOILER | 208E | Water | LPG | Injection Type | FALSE | FALSE | 1 | FALSE | TRUE | TRUE |  | Stack Damper | Non-Condensing | Single-Stage | Cast Iron | Single-Speed |  |  |  | 241000 | 202000 | [9 empty] | 84 | 80 | Federally-Regulated Consumer Product | 2020-11-18 | 202901886 |  |  | 2020-11-25
U.S. Boiler Co. | BURNHAM BY U.S. BOILER | IN5I | Steam | LPG | Injection Type | FALSE | FALSE | 1 |  |  | TRUE |  | Stack Damper | Non-Condensing | Single-Stage | Cast Iron |  |  |  |  | 140000 | 115000 | [9 empty] | 82 |  | Federally-Regulated Consumer Product | 2020-11-18 | 2101403 |  |  | 2020-11-25
U.S. Boiler Co. | BURNHAM BY U.S. BOILER | X-204 | Water | LPG | Injection Type | FALSE | FALSE | 1 | FALSE | TRUE | TRUE |  | Stack Damper | Non-Condensing | Single-Stage | Cast Iron | Single-Speed |  |  |  | 105000 | 88000 | [9 empty] | 84 |  | Federally-Regulated Consumer Product | 2020-11-18 | 8330976 |  |  | 2020-11-25
U.S. Boiler Co. | BURNHAM BY U.S. BOILER | IN8I | Steam | Natural Gas | Injection Type | FALSE | FALSE | 1 |  |  | TRUE |  | Stack Damper | Non-Condensing | Single-Stage | Cast Iron |  |  |  |  | 245000 | 202000 | [9 empty] | 82.2 |  | Federally-Regulated Consumer Product | 2020-11-18 | 2101402 |  |  | 2020-11-25
U.S. Boiler Co. | BURNHAM BY U.S. BOILER | V8H5WE | Water | Oil | Power | FALSE | FALSE | 1 | FALSE | TRUE | TRUE |  | None | Non-Condensing | Single-Stage | Cast Iron |  |  |  |  | 231000 | 200000 | [9 empty] | 86 | 84 | Federally-Regulated Consumer Product | 2020-11-18 | 205151647 |  |  | 2020-11-25
U.S. Boiler Co. | BURNHAM BY U.S. BOILER | PVG-7A | Water | LPG | Injection Type | FALSE | FALSE | 1 | FALSE | TRUE | FALSE |  | None | Non-Condensing | Single-Stage | Cast Iron | Single-Speed |  |  |  | 189000 | 161000 | [9 empty] | 85 |  | Federally-Regulated Consumer Product | 2020-11-18 | 6750319 |  |  | 2020-11-25
U.S. Boiler Co. | BURNHAM BY U.S. BOILER | V8H7WEH | Water | Oil | Power | FALSE | FALSE | 1 | FALSE | TRUE | TRUE |  | None | Non-Condensing | Single-Stage | Cast Iron |  |  |  |  | 294000 | 255000 | [9 empty] | 86.1 | 84 | Federally-Regulated Consumer Product | 2020-11-18 | 205151654 |  |  | 2020-11-25
U.S. Boiler Co. | BURNHAM BY U.S. BOILER | V8H7WES | Water | Oil | Power | FALSE | FALSE | 1 | FALSE | TRUE | TRUE |  | Electro-Mechanical Flue Damper | Non-Condensing | Single-Stage | Cast Iron |  |  |  |  | 287000 | 249000 | [9 empty] | 87.2 | 84 | Federally-Regulated Consumer Product | 2020-11-18 | 205151664 |  |  | 2020-11-25
U.S. Boiler Co. | BURNHAM BY U.S. BOILER | V8H7WESH | Water | Oil | Power | FALSE | FALSE | 1 | FALSE | TRUE | TRUE |  | Electro-Mechanical Flue Damper | Non-Condensing | Single-Stage | Cast Iron |  |  |  |  | 287000 | 249000 | [9 empty] | 87.2 | 84 | Federally-Regulated Consumer Product | 2020-11-18 | 205151669 |  |  | 2020-11-25
U.S. Boiler Co. | BURNHAM BY U.S. BOILER | ES24 | Water | Natural Gas | Injection Type | FALSE | FALSE | 1 | FALSE | TRUE | TRUE |  | Stack Damper | Non-Condensing | Single-Stage | Cast Iron | Single-Speed |  |  |  | 105000 | 89000 | [9 empty] | 85 |  | Federally-Regulated Consumer Product | 2020-11-18 | 2101367 |  |  | 2020-11-25
U.S. Boiler Co. | BURNHAM BY U.S. BOILER | ES25 | Water | LPG | Injection Type | FALSE | FALSE | 1 | FALSE | TRUE | TRUE |  | Stack Damper | Non-Condensing | Single-Stage | Cast Iron | Single-Speed |  |  |  | 140000 | 119000 | [9 empty] | 85 |  | Federally-Regulated Consumer Product | 2020-11-18 | 2101366 |  |  | 2020-11-25
U.S. Boiler Co. | BURNHAM BY U.S. BOILER | OW-4-125D | Water | Oil | Power | FALSE | FALSE | 1 | FALSE | TRUE | TRUE |  | None | Non-Condensing | Single-Stage | Cast Iron | Single-Speed |  |  |  | 175000 | 152000 | [9 empty] | 87.1 | 84 | Federally-Regulated Consumer Product | 2020-11-18 | 8272556 |  |  | 2020-11-25
U.S. Boiler Co. | BURNHAM BY U.S. BOILER | IN6PVNI- | Steam | Natural Gas | Induced Draft | FALSE | FALSE | 1 |  |  | FALSE |  | None | Non-Condensing | Single-Stage | Cast Iron |  |  |  |  | 175000 | 145000 | [9 empty] | 82.2 |  | Federally-Regulated Consumer Product | 2020-11-18 | 2101397 |  |  | 2020-11-25
U.S. Boiler Co. | BURNHAM BY U.S. BOILER | IN9I | Steam | Natural Gas | Injection Type | FALSE | FALSE | 1 |  |  | TRUE |  | Stack Damper | Non-Condensing | Single-Stage | Cast Iron |  |  |  |  | 280000 | 231000 | [9 empty] | 82.2 |  | Federally-Regulated Consumer Product | 2020-11-18 | 2101401 |  |  | 2020-11-25
U.S. Boiler Co. | BURNHAM BY U.S. BOILER | ES29 | Water | LPG | Injection Type | FALSE | FALSE | 1 | FALSE | TRUE | TRUE |  | Stack Damper | Non-Condensing | Single-Stage | Cast Iron | Single-Speed |  |  |  | 280000 | 238000 | [9 empty] | 85 |  | Federally-Regulated Consumer Product | 2020-11-18 | 2101305 |  |  | 2020-11-25
U.S. Boiler Co. | BURNHAM BY U.S. BOILER | IN4PVNI- | Steam | Natural Gas | Induced Draft | FALSE | FALSE | 1 |  |  | FALSE |  | None | Non-Condensing | Single-Stage | Cast Iron |  |  |  |  | 105000 | 87000 | [9 empty] | 82.2 |  | Federally-Regulated Consumer Product | 2020-11-18 | 2101396 |  |  | 2020-11-25
U.S. Boiler Co. | BURNHAM BY U.S. BOILER | IN4I | Steam | Natural Gas | Injection Type | FALSE | FALSE | 1 |  |  | TRUE |  | Stack Damper | Non-Condensing | Single-Stage | Cast Iron |  |  |  |  | 105000 | 87000 | [9 empty] | 82 |  | Federally-Regulated Consumer Product | 2020-11-18 | 2101400 |  |  | 2020-11-25
U.S. Boiler Co. | BURNHAM BY U.S. BOILER | V8H3WE-T | Water | Oil | Power | FALSE | FALSE | 1 | TRUE |  | TRUE |  | None | Non-Condensing | Single-Stage | Cast Iron |  |  |  |  | 140000 | 120000 | [9 empty] | 86 | 84 | Federally-Regulated Consumer Product | 2020-11-18 | 205151655 |  |  | 2020-11-25
U.S. Boiler Co. | BURNHAM BY U.S. BOILER | V8H3WEH | Water | Oil | Power | FALSE | FALSE | 1 | FALSE | TRUE | TRUE |  | None | Non-Condensing | Single-Stage | Cast Iron |  |  |  |  | 140000 | 120000 | [9 empty] | 86 | 84 | Federally-Regulated Consumer Product | 2020-11-18 | 205151650 |  |  | 2020-11-25
U.S. Boiler Co. | BURNHAM BY U.S. BOILER | V8H5WES-T | Water | Oil | Power | FALSE | FALSE | 1 | TRUE |  | TRUE |  | Electro-Mechanical Flue Damper | Non-Condensing | Single-Stage | Cast Iron |  |  |  |  | 220000 | 190000 | [9 empty] | 87 | 84 | Federally-Regulated Consumer Product | 2020-11-18 | 205151672 |  |  | 2020-11-25
U.S. Boiler Co. | BURNHAM BY U.S. BOILER | V8H7WE-T | Water | Oil | Power | FALSE | FALSE | 1 | TRUE |  | TRUE |  | None | Non-Condensing | Single-Stage | Cast Iron |  |  |  |  | 294000 | 255000 | [9 empty] | 86.1 | 84 | Federally-Regulated Consumer Product | 2020-11-18 | 205151659 |  |  | 2020-11-25
U.S. Boiler Co. | BURNHAM BY U.S. BOILER | X-203 | Water | Natural Gas | Injection Type | FALSE | FALSE | 1 | FALSE | TRUE | TRUE |  | Stack Damper | Non-Condensing | Single-Stage | Cast Iron | Single-Speed |  |  |  | 70000 | 59000 | [9 empty] | 84 |  | Federally-Regulated Consumer Product | 2020-11-18 | 8330975 |  |  | 2020-11-25
U.S. Boiler Co. | BURNHAM BY U.S. BOILER | 205E | Water | Natural Gas | Injection Type | FALSE | FALSE | 1 | FALSE | TRUE | TRUE |  | Stack Damper | Non-Condensing | Single-Stage | Cast Iron | Single-Speed |  |  |  | 138000 | 116000 | [9 empty] | 84 |  | Federally-Regulated Consumer Product | 2020-11-18 | 202901883 |  |  | 2020-11-25
U.S. Boiler Co. | BURNHAM BY U.S. BOILER | IN6I | Steam | Natural Gas | Injection Type | FALSE | FALSE | 1 |  |  | TRUE |  | Stack Damper | Non-Condensing | Single-Stage | Cast Iron |  |  |  |  | 175000 | 144000 | [9 empty] | 82.1 |  | Federally-Regulated Consumer Product | 2020-11-18 | 2101404 |  |  | 2020-11-25
U.S. Boiler Co. | BURNHAM BY U.S. BOILER | V8H6WE-T | Water | Oil | Power | FALSE | FALSE | 1 | TRUE |  | TRUE |  | None | Non-Condensing | Single-Stage | Cast Iron |  |  |  |  | 266000 | 230000 | [9 empty] | 86 | 84 | Federally-Regulated Consumer Product | 2020-11-18 | 205151658 |  |  | 2020-11-25
U.S. Boiler Co. | BURNHAM BY U.S. BOILER | PVG-8A | Water | LPG | Injection Type | FALSE | FALSE | 1 | FALSE | TRUE | FALSE |  | None | Non-Condensing | Single-Stage | Cast Iron | Single-Speed |  |  |  | 220500 | 187000 | [9 empty] | 84.5 |  | Federally-Regulated Consumer Product | 2020-11-18 | 6750320 |  |  | 2020-11-25
U.S. Boiler Co. | BURNHAM BY U.S. BOILER | 205E | Water | LPG | Injection Type | FALSE | FALSE | 1 | FALSE | TRUE | TRUE |  | Stack Damper | Non-Condensing | Single-Stage | Cast Iron | Single-Speed |  |  |  | 138000 | 116000 | [9 empty] | 84 |  | Federally-Regulated Consumer Product | 2020-11-18 | 202901883 |  |  | 2020-11-25
U.S. Boiler Co. | BURNHAM BY U.S. BOILER | ES25 | Water | Natural Gas | Injection Type | FALSE | FALSE | 1 | FALSE | TRUE | TRUE |  | Stack Damper | Non-Condensing | Single-Stage | Cast Iron | Single-Speed |  |  |  | 140000 | 119000 | [9 empty] | 85 |  | Federally-Regulated Consumer Product | 2020-11-18 | 2101366 |  |  | 2020-11-25
U.S. Boiler Co. | BURNHAM BY U.S. BOILER | MPO-IQ84B | Water | Oil | Power | FALSE | FALSE | 1 | FALSE | TRUE | TRUE |  | None | Non-Condensing | Single-Stage | Cast Iron |  |  |  |  | 84000 | 74000 | [9 empty] | 87 |  | Federally-Regulated Consumer Product | 2020-11-18 | 204170436 |  |  | 2020-11-25
U.S. Boiler Co. | BURNHAM BY U.S. BOILER | V8H3WESH | Water | Oil | Power | FALSE | FALSE | 1 | FALSE | TRUE | TRUE |  | Electro-Mechanical Flue Damper | Non-Condensing | Single-Stage | Cast Iron |  |  |  |  | 126000 | 109000 | [9 empty] | 87 | 84 | Federally-Regulated Consumer Product | 2020-11-18 | 205151665 |  |  | 2020-11-25
U.S. Boiler Co. | BURNHAM BY U.S. BOILER | V8H5WES | Water | Oil | Power | FALSE | FALSE | 1 | FALSE | TRUE | TRUE |  | Electro-Mechanical Flue Damper | Non-Condensing | Single-Stage | Cast Iron |  |  |  |  | 220000 | 190000 | [9 empty] | 87 | 84 | Federally-Regulated Consumer Product | 2020-11-18 | 205151662 |  |  | 2020-11-25
U.S. Boiler Co. | BURNHAM BY U.S. BOILER | V8H4WES-T | Water | Oil | Power | FALSE | FALSE | 1 | TRUE |  | TRUE |  | Electro-Mechanical Flue Damper | Non-Condensing | Single-Stage | Cast Iron |  |  |  |  | 170000 | 148000 | [9 empty] | 87 | 84 | Federally-Regulated Consumer Product | 2020-11-18 | 205151671 |  |  | 2020-11-25
U.S. Boiler Co. | BURNHAM BY U.S. BOILER | V8H3WES-T | Water | Oil | Power | FALSE | FALSE | 1 | TRUE |  | TRUE |  | Electro-Mechanical Flue Damper | Non-Condensing | Single-Stage | Cast Iron |  |  |  |  | 126000 | 109000 | [9 empty] | 87 | 84 | Federally-Regulated Consumer Product | 2020-11-18 | 205151670 |  |  | 2020-11-25
U.S. Boiler Co. | BURNHAM BY U.S. BOILER | V8H5WEH | Water | Oil | Power | FALSE | FALSE | 1 | FALSE | TRUE | TRUE |  | None | Non-Condensing | Single-Stage | Cast Iron |  |  |  |  | 231000 | 200000 | [9 empty] | 86 | 84 | Federally-Regulated Consumer Product | 2020-11-18 | 205151652 |  |  | 2020-11-25
U.S. Boiler Co. | BURNHAM BY U.S. BOILER | V8H5WE-T | Water | Oil | Power | FALSE | FALSE | 1 | TRUE |  | TRUE |  | None | Non-Condensing | Single-Stage | Cast Iron |  |  |  |  | 231000 | 200000 | [9 empty] | 86 | 84 | Federally-Regulated Consumer Product | 2020-11-18 | 205151657 |  |  | 2020-11-25
U.S. Boiler Co. | BURNHAM BY U.S. BOILER | PVG-8 | Water | Natural Gas | Injection Type | FALSE | FALSE | 1 | FALSE | TRUE | FALSE |  | None | Non-Condensing | Single-Stage | Cast Iron | Single-Speed |  |  |  | 245000 | 208000 | [9 empty] | 84.5 |  | Federally-Regulated Consumer Product | 2020-11-18 | 2101357 |  |  | 2020-11-25
U.S. Boiler Co. | BURNHAM BY U.S. BOILER | X-203 | Water | LPG | Injection Type | FALSE | FALSE | 1 | FALSE | TRUE | TRUE |  | Stack Damper | Non-Condensing | Single-Stage | Cast Iron | Single-Speed |  |  |  | 70000 | 59000 | [9 empty] | 84 |  | Federally-Regulated Consumer Product | 2020-11-18 | 8330975 |  |  | 2020-11-25
U.S. Boiler Co. | BURNHAM BY U.S. BOILER | X-209 | Water | LPG | Injection Type | FALSE | FALSE | 1 | FALSE | TRUE | TRUE |  | Stack Damper | Non-Condensing | Single-Stage | Cast Iron | Single-Speed |  |  |  | 280000 | 234000 | [9 empty] | 84 |  | Federally-Regulated Consumer Product | 2020-11-18 | 8330983 |  |  | 2020-11-25
U.S. Boiler Co. | BURNHAM BY U.S. BOILER | ES28 | Water | LPG | Injection Type | FALSE | FALSE | 1 | FALSE | TRUE | TRUE |  | Stack Damper | Non-Condensing | Single-Stage | Cast Iron | Single-Speed |  |  |  | 245000 | 208000 | [9 empty] | 85 |  | Federally-Regulated Consumer Product | 2020-11-18 | 2101324 |  |  | 2020-11-25
U.S. Boiler Co. | BURNHAM BY U.S. BOILER | ES24 | Water | LPG | Injection Type | FALSE | FALSE | 1 | FALSE | TRUE | TRUE |  | Stack Damper | Non-Condensing | Single-Stage | Cast Iron | Single-Speed |  |  |  | 105000 | 89000 | [9 empty] | 85 |  | Federally-Regulated Consumer Product | 2020-11-18 | 2101367 |  |  | 2020-11-25
U.S. Boiler Co. | BURNHAM BY U.S. BOILER | PVG-7 | Water | Natural Gas | Injection Type | FALSE | FALSE | 1 | FALSE | TRUE | FALSE |  | None | Non-Condensing | Single-Stage | Cast Iron | Single-Speed |  |  |  | 210000 | 179000 | [9 empty] | 85 |  | Federally-Regulated Consumer Product | 2020-11-18 | 2101363 |  |  | 2020-11-25
U.S. Boiler Co. | BURNHAM BY U.S. BOILER | 202E | Water | Natural Gas | Injection Type | FALSE | FALSE | 1 | FALSE | TRUE | TRUE |  | Stack Damper | Non-Condensing | Single-Stage | Cast Iron | Single-Speed |  |  |  | 38000 | 32000 | [9 empty] | 84 |  | Federally-Regulated Consumer Product | 2020-11-18 | 202901880 |  |  | 2020-11-25
U.S. Boiler Co. | BURNHAM BY U.S. BOILER | 206E | Water | LPG | Injection Type | FALSE | FALSE | 1 | FALSE | TRUE | TRUE |  | Stack Damper | Non-Condensing | Single-Stage | Cast Iron | Single-Speed |  |  |  | 172000 | 145000 | [9 empty] | 84 |  | Federally-Regulated Consumer Product | 2020-11-18 | 202901884 |  |  | 2020-11-25
U.S. Boiler Co. | BURNHAM BY U.S. BOILER | PVG-9 | Water | Natural Gas | Injection Type | FALSE | FALSE | 1 | FALSE | TRUE | FALSE |  | None | Non-Condensing | Single-Stage | Cast Iron | Single-Speed |  |  |  | 280000 | 238000 | [9 empty] | 84 |  | Federally-Regulated Consumer Product | 2020-11-18 | 2101358 |  |  | 2020-11-25
U.S. Boiler Co. | BURNHAM BY U.S. BOILER | ES29 | Water | Natural Gas | Injection Type | FALSE | FALSE | 1 | FALSE | TRUE | TRUE |  | Stack Damper | Non-Condensing | Single-Stage | Cast Iron | Single-Speed |  |  |  | 280000 | 238000 | [9 empty] | 85 |  | Federally-Regulated Consumer Product | 2020-11-18 | 2101305 |  |  | 2020-11-25
U.S. Boiler Co. | BURNHAM BY U.S. BOILER | V8H6WE | Water | Oil | Power | FALSE | FALSE | 1 | FALSE | TRUE | TRUE |  | None | Non-Condensing | Single-Stage | Cast Iron |  |  |  |  | 266000 | 230000 | [9 empty] | 86 | 84 | Federally-Regulated Consumer Product | 2020-11-18 | 205151648 |  |  | 2020-11-25
U.S. Boiler Co. | BURNHAM BY U.S. BOILER | V8H4WES | Water | Oil | Power | FALSE | FALSE | 1 | FALSE | TRUE | TRUE |  | Electro-Mechanical Flue Damper | Non-Condensing | Single-Stage | Cast Iron |  |  |  |  | 170000 | 148000 | [9 empty] | 87 | 84 | Federally-Regulated Consumer Product | 2020-11-18 | 205151661 |  |  | 2020-11-25
U.S. Boiler Co. | BURNHAM BY U.S. BOILER | V8H7WE | Water | Oil | Power | FALSE | FALSE | 1 | FALSE | TRUE | TRUE |  | None | Non-Condensing | Single-Stage | Cast Iron |  |  |  |  | 294000 | 255000 | [9 empty] | 86.1 | 84 | Federally-Regulated Consumer Product | 2020-11-18 | 205151649 |  |  | 2020-11-25
U.S. Boiler Co. | BURNHAM BY U.S. BOILER | 206E | Water | Natural Gas | Injection Type | FALSE | FALSE | 1 | FALSE | TRUE | TRUE |  | Stack Damper | Non-Condensing | Single-Stage | Cast Iron | Single-Speed |  |  |  | 172000 | 145000 | [9 empty] | 84 |  | Federally-Regulated Consumer Product | 2020-11-18 | 202901884 |  |  | 2020-11-25
U.S. Boiler Co. | BURNHAM BY U.S. BOILER | V8H4WE | Water | Oil | Power | FALSE | FALSE | 1 | FALSE | TRUE | TRUE |  | None | Non-Condensing | Single-Stage | Cast Iron |  |  |  |  | 170000 | 148000 | [9 empty] | 86.1 | 84 | Federally-Regulated Consumer Product | 2020-11-18 | 205151646 |  |  | 2020-11-25
U.S. Boiler Co. | BURNHAM BY U.S. BOILER | ES23 | Water | Natural Gas | Injection Type | FALSE | FALSE | 1 | FALSE | TRUE | TRUE |  | Stack Damper | Non-Condensing | Single-Stage | Cast Iron | Single-Speed |  |  |  | 70000 | 59000 | [9 empty] | 85 |  | Federally-Regulated Consumer Product | 2020-11-18 | 2101368 |  |  | 2020-11-25
U.S. Boiler Co. | BURNHAM BY U.S. BOILER | IN3I | Steam | LPG | Injection Type | FALSE | FALSE | 1 |  |  | TRUE |  | Stack Damper | Non-Condensing | Single-Stage | Cast Iron |  |  |  |  | 62000 | 51000 | [9 empty] | 82 |  | Federally-Regulated Consumer Product | 2020-11-18 | 2101399 |  |  | 2020-11-25
U.S. Boiler Co. | BURNHAM BY U.S. BOILER | V8H6WESH | Water | Oil | Power | FALSE | FALSE | 1 | FALSE | TRUE | TRUE |  | Electro-Mechanical Flue Damper | Non-Condensing | Single-Stage | Cast Iron |  |  |  |  | 260000 | 224000 | [9 empty] | 87 | 84 | Federally-Regulated Consumer Product | 2020-11-18 | 205151668 |  |  | 2020-11-25
U.S. Boiler Co. | BURNHAM BY U.S. BOILER | V8H4WEH | Water | Oil | Power | FALSE | FALSE | 1 | FALSE | TRUE | TRUE |  | None | Non-Condensing | Single-Stage | Cast Iron |  |  |  |  | 170000 | 148000 | [9 empty] | 86.1 | 84 | Federally-Regulated Consumer Product | 2020-11-18 | 205151651 |  |  | 2020-11-25
U.S. Boiler Co. | BURNHAM BY U.S. BOILER | 204E | Water | LPG | Injection Type | FALSE | FALSE | 1 | FALSE | TRUE | TRUE |  | Stack Damper | Non-Condensing | Single-Stage | Cast Iron | Single-Speed |  |  |  | 103000 | 87000 | [9 empty] | 84 |  | Federally-Regulated Consumer Product | 2020-11-18 | 202901882 |  |  | 2020-11-25
U.S. Boiler Co. | BURNHAM BY U.S. BOILER | PVG-4 | Water | Natural Gas | Injection Type | FALSE | FALSE | 1 | FALSE | TRUE | FALSE |  | None | Non-Condensing | Single-Stage | Cast Iron | Single-Speed |  |  |  | 105000 | 90000 | [9 empty] | 85.4 |  | Federally-Regulated Consumer Product | 2020-11-18 | 2101360 |  |  | 2020-11-25
U.S. Boiler Co. | BURNHAM BY U.S. BOILER | OW-4-090D | Water | Oil | Power | FALSE | FALSE | 1 | FALSE | TRUE | TRUE |  | None | Non-Condensing | Single-Stage | Cast Iron | Single-Speed |  |  |  | 126000 | 112000 | [9 empty] | 88.2 | 84 | Federally-Regulated Consumer Product | 2020-11-18 | 8272555 |  |  | 2020-11-25
U.S. Boiler Co. | BURNHAM BY U.S. BOILER | V8H6WES | Water | Oil | Power | FALSE | FALSE | 1 | FALSE | TRUE | TRUE |  | Electro-Mechanical Flue Damper | Non-Condensing | Single-Stage | Cast Iron |  |  |  |  | 260000 | 224000 | [9 empty] | 87 | 84 | Federally-Regulated Consumer Product | 2020-11-18 | 205151663 |  |  | 2020-11-25
U.S. Boiler Co. | BURNHAM BY U.S. BOILER | OW-5-120D | Water | Oil | Power | FALSE | FALSE | 1 | FALSE | TRUE | TRUE |  | None | Non-Condensing | Single-Stage | Cast Iron | Single-Speed |  |  |  | 168000 | 148000 | [9 empty] | 87.5 | 84 | Federally-Regulated Consumer Product | 2020-11-18 | 8272561 |  |  | 2020-11-25
U.S. Boiler Co. | FORCE | FORCE07E | Water | LPG | Injection Type | FALSE | FALSE | 1 | FALSE | TRUE | TRUE |  | Stack Damper | Non-Condensing | Single-Stage | Cast Iron | Single-Speed |  |  |  | 204000 | 170000 | [9 empty] | 84 |  | Federally-Regulated Consumer Product | 2020-11-18 | 202901896 |  |  | 2020-11-25
U.S. Boiler Co. | FORCE | FORCESTM07 | Steam | LPG | Injection Type | FALSE | FALSE | 1 |  |  | TRUE |  | Stack Damper | Non-Condensing | Single-Stage | Cast Iron |  |  |  |  | 207000 | 171000 | [9 empty] | 82.1 |  | Federally-Regulated Consumer Product | 2020-11-18 | 8330182 |  |  | 2020-11-25
U.S. Boiler Co. | FORCE | FORCE06E | Water | Natural Gas | Injection Type | FALSE | FALSE | 1 | FALSE | TRUE | TRUE |  | Stack Damper | Non-Condensing | Single-Stage | Cast Iron | Single-Speed |  |  |  | 170000 | 142000 | [9 empty] | 84 |  | Federally-Regulated Consumer Product | 2020-11-18 | 202901895 |  |  | 2020-11-25
U.S. Boiler Co. | FORCE | FORCEVFOT-4-150 | Water | Oil | Power | FALSE | FALSE | 1 | TRUE |  | TRUE |  | None | Non-Condensing | Single-Stage | Cast Iron | Single-Speed |  |  |  | 210000 | 182000 | [9 empty] | 86 |  | Federally-Regulated Consumer Product | 2020-11-18 | 205652305 |  |  | 2020-11-25
U.S. Boiler Co. | FORCE | FORCE06 | Water | Natural Gas | Injection Type | FALSE | FALSE | 1 | FALSE | TRUE | TRUE |  | Stack Damper | Non-Condensing | Single-Stage | Cast Iron | Single-Speed |  |  |  | 164000 | 134000 | [9 empty] | 82 |  | Federally-Regulated Consumer Product | 2020-11-18 | 7426731 |  |  | 2020-11-25
U.S. Boiler Co. | FORCE | FORCE08E | Water | LPG | Injection Type | FALSE | FALSE | 1 | FALSE | TRUE | TRUE |  | Stack Damper | Non-Condensing | Single-Stage | Cast Iron | Single-Speed |  |  |  | 238000 | 199000 | [9 empty] | 84 |  | Federally-Regulated Consumer Product | 2020-11-18 | 202901897 |  |  | 2020-11-25
U.S. Boiler Co. | FORCE | FORCESTM08 | Steam | Natural Gas | Injection Type | FALSE | FALSE | 1 |  |  | TRUE |  | Stack Damper | Non-Condensing | Single-Stage | Cast Iron |  |  |  |  | 241000 | 199000 | [9 empty] | 82.2 |  | Federally-Regulated Consumer Product | 2020-11-18 | 8330183 |  |  | 2020-11-25
U.S. Boiler Co. | FORCE | FORCE09E | Water | Natural Gas | Injection Type | FALSE | FALSE | 1 | FALSE | TRUE | TRUE |  | Stack Damper | Non-Condensing | Single-Stage | Cast Iron | Single-Speed |  |  |  | 272000 | 227000 | [9 empty] | 84 |  | Federally-Regulated Consumer Product | 2020-11-18 | 202901898 |  |  | 2020-11-25
U.S. Boiler Co. | FORCE | FORCESTM08 | Steam | LPG | Injection Type | FALSE | FALSE | 1 |  |  | TRUE |  | Stack Damper | Non-Condensing | Single-Stage | Cast Iron |  |  |  |  | 241000 | 199000 | [9 empty] | 82.2 |  | Federally-Regulated Consumer Product | 2020-11-18 | 8330183 |  |  | 2020-11-25
U.S. Boiler Co. | FORCE | FORCE08 | Water | Natural Gas | Injection Type | FALSE | FALSE | 1 | FALSE | TRUE | TRUE |  | Stack Damper | Non-Condensing | Single-Stage | Cast Iron | Single-Speed |  |  |  | 232000 | 191000 | [9 empty] | 82 |  | Federally-Regulated Consumer Product | 2020-11-18 | 7426735 |  |  | 2020-11-25
U.S. Boiler Co. | FORCE | FORCE03E | Water | LPG | Injection Type | FALSE | FALSE | 1 | FALSE | TRUE | TRUE |  | Stack Damper | Non-Condensing | Single-Stage | Cast Iron | Single-Speed |  |  |  | 68000 | 57000 | [9 empty] | 84 |  | Federally-Regulated Consumer Product | 2020-11-18 | 202901892 |  |  | 2020-11-25
U.S. Boiler Co. | FORCE | FORCE03 | Water | LPG | Injection Type | FALSE | FALSE | 1 | FALSE | TRUE | TRUE |  | Stack Damper | Non-Condensing | Single-Stage | Cast Iron | Single-Speed |  |  |  | 62000 | 50000 | [9 empty] | 82 |  | Federally-Regulated Consumer Product | 2020-11-18 | 7426725 |  |  | 2020-11-25
U.S. Boiler Co. | FORCE | FORCEOL147 | Water | Oil | Power | FALSE | FALSE | 1 | FALSE | TRUE | TRUE |  | None | Non-Condensing | Single-Stage | Cast Iron | Single-Speed |  |  |  | 147000 | 129000 | [9 empty] | 87 |  | Federally-Regulated Consumer Product | 2020-11-18 | 8404742 |  |  | 2020-11-25
U.S. Boiler Co. | FORCE | FORCESTM04 | Steam | Natural Gas | Injection Type | FALSE | FALSE | 1 |  |  | TRUE |  | Stack Damper | Non-Condensing | Single-Stage | Cast Iron |  |  |  |  | 103000 | 84000 | [9 empty] | 82 |  | Federally-Regulated Consumer Product | 2020-11-18 | 8330179 |  |  | 2020-11-25
U.S. Boiler Co. | FORCE | FORCEVFOT-5-175 | Water | Oil | Power | FALSE | FALSE | 1 | TRUE |  | TRUE |  | None | Non-Condensing | Single-Stage | Cast Iron | Single-Speed |  |  |  | 245000 | 214000 | [9 empty] | 86.4 |  | Federally-Regulated Consumer Product | 2020-11-18 | 205652306 |  |  | 2020-11-25
U.S. Boiler Co. | FORCE | FORCE04E | Water | Natural Gas | Injection Type | FALSE | FALSE | 1 | FALSE | TRUE | TRUE |  | Stack Damper | Non-Condensing | Single-Stage | Cast Iron | Single-Speed |  |  |  | 102000 | 85000 | [9 empty] | 84 |  | Federally-Regulated Consumer Product | 2020-11-18 | 202901893 |  |  | 2020-11-25
U.S. Boiler Co. | FORCE | FORCEVFOT-3-075 | Water | Oil | Power | FALSE | FALSE | 1 | TRUE |  | TRUE |  | None | Non-Condensing | Single-Stage | Cast Iron | Single-Speed |  |  |  | 105000 | 92000 | [9 empty] | 87 |  | Federally-Regulated Consumer Product | 2020-11-18 | 205652302 |  |  | 2020-11-25
U.S. Boiler Co. | FORCE | FORCEOL084 | Water | Oil | Power | FALSE | FALSE | 1 | FALSE | TRUE | TRUE |  | None | Non-Condensing | Single-Stage | Cast Iron | Single-Speed |  |  |  | 84000 | 73000 | [9 empty] | 87 |  | Federally-Regulated Consumer Product | 2020-11-18 | 8404738 |  |  | 2020-11-25
U.S. Boiler Co. | FORCE | FORCE02E | Water | LPG | Injection Type | FALSE | FALSE | 1 | FALSE | TRUE | TRUE |  | Stack Damper | Non-Condensing | Single-Stage | Cast Iron | Single-Speed |  |  |  | 38000 | 32000 | [9 empty] | 84 |  | Federally-Regulated Consumer Product | 2020-11-18 | 204746462 |  |  | 2020-11-25
U.S. Boiler Co. | FORCE | FORCE04 | Water | LPG | Injection Type | FALSE | FALSE | 1 | FALSE | TRUE | TRUE |  | Stack Damper | Non-Condensing | Single-Stage | Cast Iron | Single-Speed |  |  |  | 96000 | 78000 | [9 empty] | 82 |  | Federally-Regulated Consumer Product | 2020-11-18 | 7426727 |  |  | 2020-11-25
U.S. Boiler Co. | FORCE | FORCE02 | Water | LPG | Injection Type | FALSE | FALSE | 1 | FALSE | TRUE | TRUE |  | Stack Damper | Non-Condensing | Single-Stage | Cast Iron | Single-Speed |  |  |  | 37500 | 30000 | [9 empty] | 82 |  | Federally-Regulated Consumer Product | 2020-11-18 | 7426723 |  |  | 2020-11-25
U.S. Boiler Co. | FORCE | FORCESTM07 | Steam | Natural Gas | Injection Type | FALSE | FALSE | 1 |  |  | TRUE |  | Stack Damper | Non-Condensing | Single-Stage | Cast Iron |  |  |  |  | 207000 | 171000 | [9 empty] | 82.1 |  | Federally-Regulated Consumer Product | 2020-11-18 | 8330182 |  |  | 2020-11-25
U.S. Boiler Co. | FORCE | FORCEOL189 | Water | Oil | Power | FALSE | FALSE | 1 | FALSE | TRUE | TRUE |  | None | Non-Condensing | Single-Stage | Cast Iron | Single-Speed |  |  |  | 189000 | 166000 | [9 empty] | 87 |  | Federally-Regulated Consumer Product | 2020-11-18 | 8404743 |  |  | 2020-11-25
U.S. Boiler Co. | FORCE | FORCE02 | Water | Natural Gas | Injection Type | FALSE | FALSE | 1 | FALSE | TRUE | TRUE |  | Stack Damper | Non-Condensing | Single-Stage | Cast Iron | Single-Speed |  |  |  | 37500 | 30000 | [9 empty] | 82 |  | Federally-Regulated Consumer Product | 2020-11-18 | 7426723 |  |  | 2020-11-25
U.S. Boiler Co. | FORCE | FORCE07 | Water | LPG | Injection Type | FALSE | FALSE | 1 | FALSE | TRUE | TRUE |  | Stack Damper | Non-Condensing | Single-Stage | Cast Iron | Single-Speed |  |  |  | 198000 | 164000 | [9 empty] | 82 |  | Federally-Regulated Consumer Product | 2020-11-18 | 7426733 |  |  | 2020-11-25
U.S. Boiler Co. | FORCE | FORCE05 | Water | LPG | Injection Type | FALSE | FALSE | 1 | FALSE | TRUE | TRUE |  | Stack Damper | Non-Condensing | Single-Stage | Cast Iron | Single-Speed |  |  |  | 130000 | 106000 | [9 empty] | 82 |  | Federally-Regulated Consumer Product | 2020-11-18 | 7426729 |  |  | 2020-11-25
U.S. Boiler Co. | FORCE | FORCE09 | Water | Natural Gas | Injection Type | FALSE | FALSE | 1 | FALSE | TRUE | TRUE |  | Stack Damper | Non-Condensing | Single-Stage | Cast Iron | Single-Speed |  |  |  | 266000 | 218000 | [9 empty] | 82 |  | Federally-Regulated Consumer Product | 2020-11-18 | 7426737 |  |  | 2020-11-25
U.S. Boiler Co. | FORCE | FORCE10 | Water | Natural Gas | Injection Type | FALSE | FALSE | 1 | FALSE | TRUE | TRUE |  | Stack Damper | Non-Condensing | Single-Stage | Cast Iron | Single-Speed |  |  |  | 299000 | 244000 | [9 empty] | 82 |  | Federally-Regulated Consumer Product | 2020-11-18 | 7426738 |  |  | 2020-11-25
U.S. Boiler Co. | FORCE | FORCE05 | Water | Natural Gas | Injection Type | FALSE | FALSE | 1 | FALSE | TRUE | TRUE |  | Stack Damper | Non-Condensing | Single-Stage | Cast Iron | Single-Speed |  |  |  | 130000 | 106000 | [9 empty] | 82 |  | Federally-Regulated Consumer Product | 2020-11-18 | 7426729 |  |  | 2020-11-25
U.S. Boiler Co. | FORCE | FORCE02E | Water | Natural Gas | Injection Type | FALSE | FALSE | 1 | FALSE | TRUE | TRUE |  | Stack Damper | Non-Condensing | Single-Stage | Cast Iron | Single-Speed |  |  |  | 38000 | 32000 | [9 empty] | 84 |  | Federally-Regulated Consumer Product | 2020-11-18 | 204746462 |  |  | 2020-11-25
U.S. Boiler Co. | FORCE | FORCESTM05 | Steam | LPG | Injection Type | FALSE | FALSE | 1 |  |  | TRUE |  | Stack Damper | Non-Condensing | Single-Stage | Cast Iron |  |  |  |  | 138000 | 113000 | [9 empty] | 82 |  | Federally-Regulated Consumer Product | 2020-11-18 | 8330180 |  |  | 2020-11-25
U.S. Boiler Co. | FORCE | FORCEVFOT-4-120 | Water | Oil | Power | FALSE | FALSE | 1 | TRUE |  | TRUE |  | None | Non-Condensing | Single-Stage | Cast Iron | Single-Speed |  |  |  | 168000 | 148000 | [9 empty] | 87 |  | Federally-Regulated Consumer Product | 2020-11-18 | 205652304 |  |  | 2020-11-25
U.S. Boiler Co. | FORCE | FORCE07E | Water | Natural Gas | Injection Type | FALSE | FALSE | 1 | FALSE | TRUE | TRUE |  | Stack Damper | Non-Condensing | Single-Stage | Cast Iron | Single-Speed |  |  |  | 204000 | 170000 | [9 empty] | 84 |  | Federally-Regulated Consumer Product | 2020-11-18 | 202901896 |  |  | 2020-11-25
U.S. Boiler Co. | FORCE | FORCESTM06 | Steam | LPG | Injection Type | FALSE | FALSE | 1 |  |  | TRUE |  | Stack Damper | Non-Condensing | Single-Stage | Cast Iron |  |  |  |  | 172000 | 142000 | [9 empty] | 82.1 |  | Federally-Regulated Consumer Product | 2020-11-18 | 8330181 |  |  | 2020-11-25
U.S. Boiler Co. | FORCE | FORCE08 | Water | LPG | Injection Type | FALSE | FALSE | 1 | FALSE | TRUE | TRUE |  | Stack Damper | Non-Condensing | Single-Stage | Cast Iron | Single-Speed |  |  |  | 232000 | 191000 | [9 empty] | 82 |  | Federally-Regulated Consumer Product | 2020-11-18 | 7426735 |  |  | 2020-11-25
U.S. Boiler Co. | FORCE | FORCEVFO-3-100 | Water | Oil | Power | FALSE | FALSE | 1 | FALSE | TRUE | TRUE |  | None | Non-Condensing | Single-Stage | Cast Iron | Single-Speed |  |  |  | 140000 | 122000 | [9 empty] | 86.3 |  | Federally-Regulated Consumer Product | 2020-11-18 | 205652251 |  |  | 2020-11-25
U.S. Boiler Co. | FORCE | FORCESTM03 | Steam | LPG | Injection Type | FALSE | FALSE | 1 |  |  | TRUE |  | Stack Damper | Non-Condensing | Single-Stage | Cast Iron |  |  |  |  | 69000 | 57000 | [9 empty] | 82 |  | Federally-Regulated Consumer Product | 2020-11-18 | 8330178 |  |  | 2020-11-25
U.S. Boiler Co. | FORCE | FORCESTM05 | Steam | Natural Gas | Injection Type | FALSE | FALSE | 1 |  |  | TRUE |  | Stack Damper | Non-Condensing | Single-Stage | Cast Iron |  |  |  |  | 138000 | 113000 | [9 empty] | 82 |  | Federally-Regulated Consumer Product | 2020-11-18 | 8330180 |  |  | 2020-11-25
U.S. Boiler Co. | FORCE | FORCEOL115 | Water | Oil | Power | FALSE | FALSE | 1 | FALSE | TRUE | TRUE |  | None | Non-Condensing | Single-Stage | Cast Iron | Single-Speed |  |  |  | 115000 | 100000 | [9 empty] | 87 |  | Federally-Regulated Consumer Product | 2020-11-18 | 8404741 |  |  | 2020-11-25
U.S. Boiler Co. | FORCE | FORCE10 | Water | LPG | Injection Type | FALSE | FALSE | 1 | FALSE | TRUE | TRUE |  | Stack Damper | Non-Condensing | Single-Stage | Cast Iron | Single-Speed |  |  |  | 299000 | 244000 | [9 empty] | 82 |  | Federally-Regulated Consumer Product | 2020-11-18 | 7426738 |  |  | 2020-11-25
U.S. Boiler Co. | FORCE | FORCE07 | Water | Natural Gas | Injection Type | FALSE | FALSE | 1 | FALSE | TRUE | TRUE |  | Stack Damper | Non-Condensing | Single-Stage | Cast Iron | Single-Speed |  |  |  | 198000 | 164000 | [9 empty] | 82 |  | Federally-Regulated Consumer Product | 2020-11-18 | 7426733 |  |  | 2020-11-25
U.S. Boiler Co. | FORCE | FORCEVFOT-5-190 | Water | Oil | Power | FALSE | FALSE | 1 | TRUE |  | TRUE |  | None | Non-Condensing | Single-Stage | Cast Iron | Single-Speed |  |  |  | 266000 | 231000 | [9 empty] | 86.1 |  | Federally-Regulated Consumer Product | 2020-11-18 | 205652307 |  |  | 2020-11-25
U.S. Boiler Co. | FORCE | FORCEOL182-E | Water | Oil | Power | FALSE | FALSE | 1 | FALSE | TRUE | TRUE |  | None | Non-Condensing | Single-Stage | Cast Iron |  |  |  |  | 182000 | 160000 | [9 empty] | 87 |  | Federally-Regulated Consumer Product | 2020-11-18 | 204008027 |  |  | 2020-11-25
U.S. Boiler Co. | FORCE | FORCEOL115-E | Water | Oil | Power | FALSE | FALSE | 1 | FALSE | TRUE | TRUE |  | None | Non-Condensing | Single-Stage | Cast Iron |  |  |  |  | 115000 | 101000 | [9 empty] | 87 |  | Federally-Regulated Consumer Product | 2020-11-18 | 204170383 |  |  | 2020-11-25
U.S. Boiler Co. | FORCE | FORCEOL140-E | Water | Oil | Power | FALSE | FALSE | 1 | FALSE | TRUE | TRUE |  | None | Non-Condensing | Single-Stage | Cast Iron |  |  |  |  | 140000 | 123000 | [9 empty] | 87 |  | Federally-Regulated Consumer Product | 2020-11-18 | 204008026 |  |  | 2020-11-25
U.S. Boiler Co. | FORCE | FORCEOL84-E | Water | Oil | Power | FALSE | FALSE | 1 | FALSE | TRUE | TRUE |  | None | Non-Condensing | Single-Stage | Cast Iron |  |  |  |  | 84000 | 74000 | [9 empty] | 87 |  | Federally-Regulated Consumer Product | 2020-11-18 | 204170439 |  |  | 2020-11-25
U.S. Boiler Co. | FORCE | FORCE05E | Water | Natural Gas | Injection Type | FALSE | FALSE | 1 | FALSE | TRUE | TRUE |  | Stack Damper | Non-Condensing | Single-Stage | Cast Iron | Single-Speed |  |  |  | 136000 | 114000 | [9 empty] | 84 |  | Federally-Regulated Consumer Product | 2020-11-18 | 202901894 |  |  | 2020-11-25
U.S. Boiler Co. | FORCE | FORCE03 | Water | Natural Gas | Injection Type | FALSE | FALSE | 1 | FALSE | TRUE | TRUE |  | Stack Damper | Non-Condensing | Single-Stage | Cast Iron | Single-Speed |  |  |  | 62000 | 50000 | [9 empty] | 82 |  | Federally-Regulated Consumer Product | 2020-11-18 | 7426725 |  |  | 2020-11-25
U.S. Boiler Co. | FORCE | FORCEVFO-4-150 | Water | Oil | Power | FALSE | FALSE | 1 | FALSE | TRUE | TRUE |  | None | Non-Condensing | Single-Stage | Cast Iron | Single-Speed |  |  |  | 210000 | 182000 | [9 empty] | 86 |  | Federally-Regulated Consumer Product | 2020-11-18 | 205652253 |  |  | 2020-11-25
U.S. Boiler Co. | FORCE | FORCE06E | Water | LPG | Injection Type | FALSE | FALSE | 1 | FALSE | TRUE | TRUE |  | Stack Damper | Non-Condensing | Single-Stage | Cast Iron | Single-Speed |  |  |  | 170000 | 142000 | [9 empty] | 84 |  | Federally-Regulated Consumer Product | 2020-11-18 | 202901895 |  |  | 2020-11-25
U.S. Boiler Co. | FORCE | FORCEVFO-3-075 | Water | Oil | Power | FALSE | FALSE | 1 | FALSE | TRUE | TRUE |  | None | Non-Condensing | Single-Stage | Cast Iron | Single-Speed |  |  |  | 105000 | 92000 | [9 empty] | 87 |  | Federally-Regulated Consumer Product | 2020-11-18 | 205652250 |  |  | 2020-11-25
U.S. Boiler Co. | FORCE | FORCE03E | Water | Natural Gas | Injection Type | FALSE | FALSE | 1 | FALSE | TRUE | TRUE |  | Stack Damper | Non-Condensing | Single-Stage | Cast Iron | Single-Speed |  |  |  | 68000 | 57000 | [9 empty] | 84 |  | Federally-Regulated Consumer Product | 2020-11-18 | 202901892 |  |  | 2020-11-25
U.S. Boiler Co. | FORCE | FORCEVFO-4-120 | Water | Oil | Power | FALSE | FALSE | 1 | FALSE | TRUE | TRUE |  | None | Non-Condensing | Single-Stage | Cast Iron | Single-Speed |  |  |  | 168000 | 148000 | [9 empty] | 87 |  | Federally-Regulated Consumer Product | 2020-11-18 | 205652252 |  |  | 2020-11-25
U.S. Boiler Co. | FORCE | FORCE09 | Water | LPG | Injection Type | FALSE | FALSE | 1 | FALSE | TRUE | TRUE |  | Stack Damper | Non-Condensing | Single-Stage | Cast Iron | Single-Speed |  |  |  | 266000 | 218000 | [9 empty] | 82 |  | Federally-Regulated Consumer Product | 2020-11-18 | 7426737 |  |  | 2020-11-25
U.S. Boiler Co. | FORCE | FORCESTM06 | Steam | Natural Gas | Injection Type | FALSE | FALSE | 1 |  |  | TRUE |  | Stack Damper | Non-Condensing | Single-Stage | Cast Iron |  |  |  |  | 172000 | 142000 | [9 empty] | 82.1 |  | Federally-Regulated Consumer Product | 2020-11-18 | 8330181 |  |  | 2020-11-25
U.S. Boiler Co. | FORCE | FORCE04 | Water | Natural Gas | Injection Type | FALSE | FALSE | 1 | FALSE | TRUE | TRUE |  | Stack Damper | Non-Condensing | Single-Stage | Cast Iron | Single-Speed |  |  |  | 96000 | 78000 | [9 empty] | 82 |  | Federally-Regulated Consumer Product | 2020-11-18 | 7426727 |  |  | 2020-11-25
U.S. Boiler Co. | FORCE | FORCE05E | Water | LPG | Injection Type | FALSE | FALSE | 1 | FALSE | TRUE | TRUE |  | Stack Damper | Non-Condensing | Single-Stage | Cast Iron | Single-Speed |  |  |  | 136000 | 114000 | [9 empty] | 84 |  | Federally-Regulated Consumer Product | 2020-11-18 | 202901894 |  |  | 2020-11-25
U.S. Boiler Co. | FORCE | FORCE04E | Water | LPG | Injection Type | FALSE | FALSE | 1 | FALSE | TRUE | TRUE |  | Stack Damper | Non-Condensing | Single-Stage | Cast Iron | Single-Speed |  |  |  | 102000 | 85000 | [9 empty] | 84 |  | Federally-Regulated Consumer Product | 2020-11-18 | 202901893 |  |  | 2020-11-25
U.S. Boiler Co. | FORCE | FORCE08E | Water | Natural Gas | Injection Type | FALSE | FALSE | 1 | FALSE | TRUE | TRUE |  | Stack Damper | Non-Condensing | Single-Stage | Cast Iron | Single-Speed |  |  |  | 238000 | 199000 | [9 empty] | 84 |  | Federally-Regulated Consumer Product | 2020-11-18 | 202901897 |  |  | 2020-11-25
U.S. Boiler Co. | FORCE | FORCEVFOT-3-100 | Water | Oil | Power | FALSE | FALSE | 1 | TRUE |  | TRUE |  | None | Non-Condensing | Single-Stage | Cast Iron | Single-Speed |  |  |  | 140000 | 122000 | [9 empty] | 86.3 |  | Federally-Regulated Consumer Product | 2020-11-18 | 205652303 |  |  | 2020-11-25
U.S. Boiler Co. | FORCE | FORCEVFO-5-190 | Water | Oil | Power | FALSE | FALSE | 1 | FALSE | TRUE | TRUE |  | None | Non-Condensing | Single-Stage | Cast Iron | Single-Speed |  |  |  | 266000 | 231000 | [9 empty] | 86.1 |  | Federally-Regulated Consumer Product | 2020-11-18 | 205652255 |  |  | 2020-11-25
U.S. Boiler Co. | FORCE | FORCE09E | Water | LPG | Injection Type | FALSE | FALSE | 1 | FALSE | TRUE | TRUE |  | Stack Damper | Non-Condensing | Single-Stage | Cast Iron | Single-Speed |  |  |  | 272000 | 227000 | [9 empty] | 84 |  | Federally-Regulated Consumer Product | 2020-11-18 | 202901898 |  |  | 2020-11-25
U.S. Boiler Co. | FORCE | FORCEVFO-5-175 | Water | Oil | Power | FALSE | FALSE | 1 | FALSE | TRUE | TRUE |  | None | Non-Condensing | Single-Stage | Cast Iron | Single-Speed |  |  |  | 245000 | 214000 | [9 empty] | 86.4 |  | Federally-Regulated Consumer Product | 2020-11-18 | 205652254 |  |  | 2020-11-25
U.S. Boiler Co. | FORCE | FORCESTM04 | Steam | LPG | Injection Type | FALSE | FALSE | 1 |  |  | TRUE |  | Stack Damper | Non-Condensing | Single-Stage | Cast Iron |  |  |  |  | 103000 | 84000 | [9 empty] | 82 |  | Federally-Regulated Consumer Product | 2020-11-18 | 8330179 |  |  | 2020-11-25
U.S. Boiler Co. | FORCE | FORCE06 | Water | LPG | Injection Type | FALSE | FALSE | 1 | FALSE | TRUE | TRUE |  | Stack Damper | Non-Condensing | Single-Stage | Cast Iron | Single-Speed |  |  |  | 164000 | 134000 | [9 empty] | 82 |  | Federally-Regulated Consumer Product | 2020-11-18 | 7426731 |  |  | 2020-11-25
U.S. Boiler Co. | FORCE | FORCESTM03 | Steam | Natural Gas | Injection Type | FALSE | FALSE | 1 |  |  | TRUE |  | Stack Damper | Non-Condensing | Single-Stage | Cast Iron |  |  |  |  | 69000 | 57000 | [9 empty] | 82 |  | Federally-Regulated Consumer Product | 2020-11-18 | 8330178 |  |  | 2020-11-25
U.S. Boiler Co. | BURNHAM BY U.S. BOILER | 203I | Water | LPG | Injection Type | FALSE | FALSE | 1 | FALSE | TRUE | TRUE |  | Stack Damper | Non-Condensing | Single-Stage | Cast Iron | Single-Speed |  |  |  | 62000 | 52000 | [9 empty] | 82.6 |  | Federally-Regulated Consumer Product | 2020-11-25 | 2101444 |  |  | 2020-11-25
U.S. Boiler Co. | BURNHAM BY U.S. BOILER | PVG-5A | Water | LPG | Injection Type | FALSE | FALSE | 1 | FALSE | TRUE | FALSE |  | None | Non-Condensing | Single-Stage | Cast Iron | Single-Speed |  |  |  | 126000 | 108000 | [9 empty] | 85.3 |  | Federally-Regulated Consumer Product | 2020-11-25 | 6750317 |  |  | 2020-11-25
U.S. Boiler Co. | BURNHAM BY U.S. BOILER | 209I | Water | LPG | Injection Type | FALSE | FALSE | 1 | FALSE | TRUE | TRUE |  | Stack Damper | Non-Condensing | Single-Stage | Cast Iron | Single-Speed |  |  |  | 266000 | 219000 | [9 empty] | 82 |  | Federally-Regulated Consumer Product | 2020-11-25 | 2101438 |  |  | 2020-11-25
U.S. Boiler Co. | BURNHAM BY U.S. BOILER | 209I | Water | Natural Gas | Injection Type | FALSE | FALSE | 1 | FALSE | TRUE | TRUE |  | Stack Damper | Non-Condensing | Single-Stage | Cast Iron | Single-Speed |  |  |  | 266000 | 219000 | [9 empty] | 82 |  | Federally-Regulated Consumer Product | 2020-11-25 | 2101438 |  |  | 2020-11-25
U.S. Boiler Co. | BURNHAM BY U.S. BOILER | OW-3-075 | Water | Oil | Power | FALSE | FALSE | 1 | FALSE | TRUE | TRUE |  | None | Non-Condensing | Single-Stage | Cast Iron | Single-Speed |  |  |  | 105000 | 92000 | [9 empty] | 86 |  | Federally-Regulated Consumer Product | 2020-11-25 | 5358848 |  |  | 2020-11-25
U.S. Boiler Co. | BURNHAM BY U.S. BOILER | V8H9W | Water | Oil | Power | FALSE | FALSE | 1 |  |  | TRUE |  | None | Non-Condensing | Single-Stage | Cast Iron | Single-Speed |  |  |  | 364000 | 299000 |  |  |  |  | 82.3 | [6 empty] | Federally-Regulated Commercial & Industrial Equipment | 2020-11-25 | 2121929 |  |  | 2020-11-25
U.S. Boiler Co. | BURNHAM BY U.S. BOILER | V8H4W | Water | Oil | Power | FALSE | FALSE | 1 | FALSE | TRUE | TRUE |  | None | Non-Condensing | Single-Stage | Cast Iron | Single-Speed |  |  |  | 189000 | 162000 | [9 empty] | 85.3 |  | Federally-Regulated Consumer Product | 2020-11-25 | 2101331 |  |  | 2020-11-25
U.S. Boiler Co. | BURNHAM BY U.S. BOILER | EMP84 | Water | Oil | Power | FALSE | FALSE | 1 | FALSE | TRUE | TRUE |  | None | Non-Condensing | Single-Stage | Cast Iron | Single-Speed |  |  |  | 84000 | 74000 | [9 empty] | 87 |  | Federally-Regulated Consumer Product | 2020-11-25 | 202777801 |  |  | 2020-11-25
U.S. Boiler Co. | BURNHAM BY U.S. BOILER | 202X*I | Water | Natural Gas | Injection Type | FALSE | FALSE | 1 | FALSE | TRUE | TRUE |  | Stack Damper | Non-Condensing | Single-Stage | Cast Iron | Single-Speed |  |  |  | 50000 | 42000 | [9 empty] | 83.2 |  | Federally-Regulated Consumer Product | 2020-11-25 | 2101445 |  |  | 2020-11-25
U.S. Boiler Co. | BURNHAM BY U.S. BOILER | EMP182E | Water | Oil | Power | FALSE | FALSE | 1 | FALSE | TRUE | TRUE |  | None | Non-Condensing | Single-Stage | Cast Iron |  |  |  |  | 182000 | 160000 | [9 empty] | 87 |  | Federally-Regulated Consumer Product | 2020-11-25 | 204008023 |  |  | 2020-11-25
U.S. Boiler Co. | BURNHAM BY U.S. BOILER | 202X*I | Water | LPG | Injection Type | FALSE | FALSE | 1 | FALSE | TRUE | TRUE |  | Stack Damper | Non-Condensing | Single-Stage | Cast Iron | Single-Speed |  |  |  | 50000 | 42000 | [9 empty] | 83.2 |  | Federally-Regulated Consumer Product | 2020-11-25 | 2101445 |  |  | 2020-11-25
U.S. Boiler Co. | BURNHAM BY U.S. BOILER | RSAH85 | Water | Oil | Power | FALSE | FALSE | 1 | FALSE | TRUE | TRUE |  | None | Non-Condensing | Single-Stage | Other |  |  |  |  | 105000 | 89000 | [9 empty] | 84 |  | Federally-Regulated Consumer Product | 2020-11-25 | 2101384 |  |  | 2020-11-25
U.S. Boiler Co. | BURNHAM BY U.S. BOILER | LE1L | Water | Oil | Power | FALSE | FALSE | 1 | FALSE | TRUE | TRUE |  | None | Non-Condensing | Single-Stage | Other |  |  |  |  | 84000 | 74000 | [9 empty] | 86.7 |  | Federally-Regulated Consumer Product | 2020-11-25 | 2101317 |  |  | 2020-11-25
U.S. Boiler Co. | BURNHAM BY U.S. BOILER | MPO-IQ189B | Water | Oil | Power | FALSE | FALSE | 1 | FALSE | TRUE | TRUE |  | None | Non-Condensing | Single-Stage | Cast Iron |  |  |  |  | 182000 | 160000 | [9 empty] | 87 |  | Federally-Regulated Consumer Product | 2020-11-25 | 204170380 |  |  | 2020-11-25
U.S. Boiler Co. | BURNHAM BY U.S. BOILER | MST288 | Steam | Oil | Power | FALSE | FALSE | 1 |  |  | TRUE |  | None | Non-Condensing | Single-Stage | Cast Iron |  |  |  |  | 105000 | 92000 | [9 empty] | 86 |  | Federally-Regulated Consumer Product | 2020-11-25 | 2101345 |  |  | 2020-11-25
U.S. Boiler Co. | BURNHAM BY U.S. BOILER | MPO-IQ84 | Water | Oil | Power | FALSE | FALSE | 1 | FALSE | TRUE | TRUE |  | None | Non-Condensing | Single-Stage | Cast Iron | Single-Speed |  |  |  | 84000 | 74000 | [9 empty] | 87 |  | Federally-Regulated Consumer Product | 2020-11-25 | 4412721 |  |  | 2020-11-25
U.S. Boiler Co. | BURNHAM BY U.S. BOILER | 204I | Water | Natural Gas | Injection Type | FALSE | FALSE | 1 | FALSE | TRUE | TRUE |  | Stack Damper | Non-Condensing | Single-Stage | Cast Iron | Single-Speed |  |  |  | 96000 | 80000 | [9 empty] | 82.3 |  | Federally-Regulated Consumer Product | 2020-11-25 | 2101443 |  |  | 2020-11-25
U.S. Boiler Co. | BURNHAM BY U.S. BOILER | V8H5WRD | Water | Oil | Power | FALSE | FALSE | 1 | FALSE | TRUE | TRUE |  | Stack Damper | Non-Condensing | Single-Stage | Cast Iron | Single-Speed |  |  |  | 168000 | 147000 | [9 empty] | 88 |  | Federally-Regulated Consumer Product | 2020-11-25 | 8991986 |  |  | 2020-11-25
U.S. Boiler Co. | BURNHAM BY U.S. BOILER | V8H6WRD-T | Water | Oil | Power | FALSE | FALSE | 1 | TRUE |  | TRUE |  | Stack Damper | Non-Condensing | Single-Stage | Cast Iron | Single-Speed |  |  |  | 189000 | 164000 | [9 empty] | 87 |  | Federally-Regulated Consumer Product | 2020-11-25 | 8991992 |  |  | 2020-11-25
U.S. Boiler Co. | BURNHAM BY U.S. BOILER | RSAH135T | Water | Oil | Power | FALSE | FALSE | 1 | TRUE |  | TRUE |  | None | Non-Condensing | Single-Stage | Other |  |  |  |  | 175000 | 149000 | [9 empty] | 84 |  | Federally-Regulated Consumer Product | 2020-11-25 | 5942501 |  |  | 2020-11-25
U.S. Boiler Co. | BURNHAM BY U.S. BOILER | ESC6C | Water | Natural Gas | Induced Draft | FALSE | FALSE | 1 | FALSE | TRUE | FALSE |  | None | Non-Condensing | Single-Stage | Cast Iron | Single-Speed |  |  |  | 152000 | 130000 | [9 empty] | 85.2 |  | Federally-Regulated Consumer Product | 2020-11-25 | 6692872 |  |  | 2020-11-25
U.S. Boiler Co. | BURNHAM BY U.S. BOILER | RSAH85T | Water | Oil | Power | FALSE | FALSE | 1 | TRUE |  | TRUE |  | None | Non-Condensing | Single-Stage | Other |  |  |  |  | 105000 | 89000 | [9 empty] | 84 |  | Federally-Regulated Consumer Product | 2020-11-25 | 5942498 |  |  | 2020-11-25
U.S. Boiler Co. | BURNHAM BY U.S. BOILER | ESC7C | Water | Natural Gas | Induced Draft | FALSE | FALSE | 1 | FALSE | TRUE | FALSE |  | None | Non-Condensing | Single-Stage | Cast Iron | Single-Speed |  |  |  | 182400 | 156000 | [9 empty] | 85 |  | Federally-Regulated Consumer Product | 2020-11-25 | 6692889 |  |  | 2020-11-25
U.S. Boiler Co. | BURNHAM BY U.S. BOILER | ESC4C | Water | Natural Gas | Induced Draft | FALSE | FALSE | 1 | FALSE | TRUE | FALSE |  | None | Non-Condensing | Single-Stage | Cast Iron | Single-Speed |  |  |  | 91200 | 78000 | [9 empty] | 85.4 |  | Federally-Regulated Consumer Product | 2020-11-25 | 6692887 |  |  | 2020-11-25
U.S. Boiler Co. | BURNHAM BY U.S. BOILER | MPO-IQ231B | Water | Oil | Power | FALSE | FALSE | 1 | FALSE | TRUE | TRUE |  | None | Non-Condensing | Single-Stage | Cast Iron |  |  |  |  | 224000 | 197000 | [9 empty] | 87 |  | Federally-Regulated Consumer Product | 2020-11-25 | 204170381 |  |  | 2020-11-25
U.S. Boiler Co. | BURNHAM BY U.S. BOILER | V8H8S | Steam | Oil | Power | FALSE | FALSE | 1 |  |  | TRUE |  | None | Non-Condensing | Single-Stage | Cast Iron |  |  |  |  | 329000 | 266000 |  |  |  |  | 81.4 | [6 empty] | Federally-Regulated Commercial & Industrial Equipment | 2020-11-25 | 2121923 |  |  | 2020-11-25
U.S. Boiler Co. | BURNHAM BY U.S. BOILER | RSAH125 | Water | Oil | Power | FALSE | FALSE | 1 | FALSE | TRUE | TRUE |  | None | Non-Condensing | Single-Stage | Other |  |  |  |  | 154000 | 131000 | [9 empty] | 84 |  | Federally-Regulated Consumer Product | 2020-11-25 | 2101385 |  |  | 2020-11-25
U.S. Boiler Co. | BURNHAM BY U.S. BOILER | V8H3WRD | Water | Oil | Power | FALSE | FALSE | 1 | FALSE | TRUE | TRUE |  | Stack Damper | Non-Condensing | Single-Stage | Cast Iron |  |  |  |  | 105000 | 91000 | [9 empty] | 87 |  | Federally-Regulated Consumer Product | 2020-11-25 | 8991984 |  |  | 2020-11-25
U.S. Boiler Co. | BURNHAM BY U.S. BOILER | EMP147 | Water | Oil | Power | FALSE | FALSE | 1 | FALSE | TRUE | TRUE |  | None | Non-Condensing | Single-Stage | Cast Iron | Single-Speed |  |  |  | 147000 | 129000 | [9 empty] | 87 |  | Federally-Regulated Consumer Product | 2020-11-25 | 202777804 |  |  | 2020-11-25
U.S. Boiler Co. | BURNHAM BY U.S. BOILER | RSAH125T | Water | Oil | Power | FALSE | FALSE | 1 | TRUE |  | TRUE |  | None | Non-Condensing | Single-Stage | Other |  |  |  |  | 154000 | 131000 | [9 empty] | 84 |  | Federally-Regulated Consumer Product | 2020-11-25 | 5942500 |  |  | 2020-11-25
U.S. Boiler Co. | BURNHAM BY U.S. BOILER | PVG-4A | Water | LPG | Injection Type | FALSE | FALSE | 1 | FALSE | TRUE | FALSE |  | None | Non-Condensing | Single-Stage | Cast Iron | Single-Speed |  |  |  | 94500 | 81000 | [9 empty] | 85.4 |  | Federally-Regulated Consumer Product | 2020-11-25 | 6750315 |  |  | 2020-11-25
U.S. Boiler Co. | BURNHAM BY U.S. BOILER | PVG-3A | Water | LPG | Injection Type | FALSE | FALSE | 1 | FALSE | TRUE | FALSE |  | None | Non-Condensing | Single-Stage | Cast Iron | Single-Speed |  |  |  | 63000 | 54000 | [9 empty] | 85.5 |  | Federally-Regulated Consumer Product | 2020-11-25 | 6750314 |  |  | 2020-11-25
U.S. Boiler Co. | BURNHAM BY U.S. BOILER | EMP231 | Water | Oil | Power | FALSE | FALSE | 1 | FALSE | TRUE | TRUE |  | None | Non-Condensing | Single-Stage | Cast Iron | Single-Speed |  |  |  | 231000 | 203000 | [9 empty] | 87 |  | Federally-Regulated Consumer Product | 2020-11-25 | 202777806 |  |  | 2020-11-25
U.S. Boiler Co. | BURNHAM BY U.S. BOILER | RSAH110T | Water | Oil | Power | FALSE | FALSE | 1 | TRUE |  | TRUE |  | None | Non-Condensing | Single-Stage | Other |  |  |  |  | 140000 | 119000 | [9 empty] | 84 |  | Federally-Regulated Consumer Product | 2020-11-25 | 5942499 |  |  | 2020-11-25
U.S. Boiler Co. | BURNHAM BY U.S. BOILER | 204I | Water | LPG | Injection Type | FALSE | FALSE | 1 | FALSE | TRUE | TRUE |  | Stack Damper | Non-Condensing | Single-Stage | Cast Iron | Single-Speed |  |  |  | 96000 | 80000 | [9 empty] | 82.3 |  | Federally-Regulated Consumer Product | 2020-11-25 | 2101443 |  |  | 2020-11-25
U.S. Boiler Co. | BURNHAM BY U.S. BOILER | MPO-IQ115 | Water | Oil | Power | FALSE | FALSE | 1 | FALSE | TRUE | TRUE |  | None | Non-Condensing | Single-Stage | Cast Iron | Single-Speed |  |  |  | 115000 | 101000 | [9 empty] | 87 |  | Federally-Regulated Consumer Product | 2020-11-25 | 4412737 |  |  | 2020-11-25
U.S. Boiler Co. | BURNHAM BY U.S. BOILER | V8H5WRD-T | Water | Oil | Power | FALSE | FALSE | 1 | TRUE |  | TRUE |  | Stack Damper | Non-Condensing | Single-Stage | Cast Iron | Single-Speed |  |  |  | 168000 | 147000 | [9 empty] | 88 |  | Federally-Regulated Consumer Product | 2020-11-25 | 8991991 |  |  | 2020-11-25
U.S. Boiler Co. | BURNHAM BY U.S. BOILER | OW-3-075D | Water | Oil | Power | FALSE | FALSE | 1 | FALSE | TRUE | TRUE |  | None | Non-Condensing | Single-Stage | Cast Iron | Single-Speed |  |  |  | 105000 | 92000 | [9 empty] | 87.8 |  | Federally-Regulated Consumer Product | 2020-11-25 | 8272554 |  |  | 2020-11-25
U.S. Boiler Co. | BURNHAM BY U.S. BOILER | MPO-IQ189 | Water | Oil | Power | FALSE | FALSE | 1 | FALSE | TRUE | TRUE |  | None | Non-Condensing | Single-Stage | Cast Iron | Single-Speed |  |  |  | 189000 | 167000 | [9 empty] | 87 |  | Federally-Regulated Consumer Product | 2020-11-25 | 4412739 |  |  | 2020-11-25
U.S. Boiler Co. | BURNHAM BY U.S. BOILER | 205I | Water | Natural Gas | Injection Type | FALSE | FALSE | 1 | FALSE | TRUE | TRUE |  | Stack Damper | Non-Condensing | Single-Stage | Cast Iron | Single-Speed |  |  |  | 130000 | 108000 | [9 empty] | 82 |  | Federally-Regulated Consumer Product | 2020-11-25 | 2101442 |  |  | 2020-11-25
U.S. Boiler Co. | BURNHAM BY U.S. BOILER | ESC3C | Water | Natural Gas | Induced Draft | FALSE | FALSE | 1 | FALSE | TRUE | FALSE |  | None | Non-Condensing | Single-Stage | Cast Iron | Single-Speed |  |  |  | 60800 | 52000 | [9 empty] | 85.5 |  | Federally-Regulated Consumer Product | 2020-11-25 | 6692886 |  |  | 2020-11-25
U.S. Boiler Co. | BURNHAM BY U.S. BOILER | EMP224E | Water | Oil | Power | FALSE | FALSE | 1 | FALSE | TRUE | TRUE |  | None | Non-Condensing | Single-Stage | Cast Iron |  |  |  |  | 224000 | 197000 | [9 empty] | 87 |  | Federally-Regulated Consumer Product | 2020-11-25 | 204008024 |  |  | 2020-11-25
U.S. Boiler Co. | BURNHAM BY U.S. BOILER | ESC5C | Water | Natural Gas | Induced Draft | FALSE | FALSE | 1 | FALSE | TRUE | FALSE |  | None | Non-Condensing | Single-Stage | Cast Iron | Single-Speed |  |  |  | 121600 | 104000 | [9 empty] | 85.3 |  | Federally-Regulated Consumer Product | 2020-11-25 | 6692888 |  |  | 2020-11-25
U.S. Boiler Co. | BURNHAM BY U.S. BOILER | 202I | Water | LPG | Injection Type | FALSE | FALSE | 1 | FALSE | TRUE | TRUE |  | Stack Damper | Non-Condensing | Single-Stage | Cast Iron | Single-Speed |  |  |  | 37500 | 31000 | [9 empty] | 82.3 |  | Federally-Regulated Consumer Product | 2020-11-25 | 2101441 |  |  | 2020-11-25
U.S. Boiler Co. | BURNHAM BY U.S. BOILER | V8H6W | Water | Oil | Power | FALSE | FALSE | 1 | FALSE | TRUE | TRUE |  | None | Non-Condensing | Single-Stage | Cast Iron | Single-Speed |  |  |  | 266000 | 228000 | [9 empty] | 85.3 |  | Federally-Regulated Consumer Product | 2020-11-25 | 2101301 |  |  | 2020-11-25
U.S. Boiler Co. | BURNHAM BY U.S. BOILER | MST513 | Steam | Oil | Power | FALSE | FALSE | 1 |  |  | TRUE |  | None | Non-Condensing | Single-Stage | Cast Iron |  |  |  |  | 189000 | 164000 | [9 empty] | 86 |  | Federally-Regulated Consumer Product | 2020-11-25 | 2101344 |  |  | 2020-11-25
U.S. Boiler Co. | BURNHAM BY U.S. BOILER | ESC8C | Water | Natural Gas | Induced Draft | FALSE | FALSE | 1 | FALSE | TRUE | FALSE |  | None | Non-Condensing | Single-Stage | Cast Iron | Single-Speed |  |  |  | 212800 | 180000 | [9 empty] | 84.5 |  | Federally-Regulated Consumer Product | 2020-11-25 | 6692890 |  |  | 2020-11-25
U.S. Boiler Co. | BURNHAM BY U.S. BOILER | V8H7W | Water | Oil | Power | FALSE | FALSE | 1 | FALSE | TRUE | TRUE |  | None | Non-Condensing | Single-Stage | Cast Iron | Single-Speed |  |  |  | 294000 | 252000 | [9 empty] | 85.3 |  | Federally-Regulated Consumer Product | 2020-11-25 | 2101341 |  |  | 2020-11-25
U.S. Boiler Co. | BURNHAM BY U.S. BOILER | OW-5-200 | Water | Oil | Power | FALSE | FALSE | 1 | FALSE | TRUE | TRUE |  | None | Non-Condensing | Single-Stage | Cast Iron | Single-Speed |  |  |  | 280000 | 241000 | [9 empty] | 84.7 |  | Federally-Regulated Consumer Product | 2020-11-25 | 5358860 |  |  | 2020-11-25
U.S. Boiler Co. | BURNHAM BY U.S. BOILER | OW-3-100 | Water | Oil | Power | FALSE | FALSE | 1 | FALSE | TRUE | TRUE |  | None | Non-Condensing | Single-Stage | Cast Iron | Single-Speed |  |  |  | 140000 | 120000 | [9 empty] | 84.3 |  | Federally-Regulated Consumer Product | 2020-11-25 | 5358849 |  |  | 2020-11-25
U.S. Boiler Co. | BURNHAM BY U.S. BOILER | OW-3-065 | Water | Oil | Power | FALSE | FALSE | 1 | FALSE | TRUE | TRUE |  | None | Non-Condensing | Single-Stage | Cast Iron | Single-Speed |  |  |  | 91000 | 80000 | [9 empty] | 86.1 |  | Federally-Regulated Consumer Product | 2020-11-25 | 5358847 |  |  | 2020-11-25
U.S. Boiler Co. | BURNHAM BY U.S. BOILER | IN11-I | Steam | LPG | Injection Type | FALSE | FALSE | 1 |  |  | TRUE |  | None | Non-Condensing | Single-Stage | Cast Iron |  |  |  |  | 349000 | 277000 |  |  |  |  | 79.5 | [6 empty] | Federally-Regulated Commercial & Industrial Equipment | 2020-11-25 | 2121937 |  |  | 2020-11-25
U.S. Boiler Co. | BURNHAM BY U.S. BOILER | EMP189 | Water | Oil | Power | FALSE | FALSE | 1 | FALSE | TRUE | TRUE |  | None | Non-Condensing | Single-Stage | Cast Iron | Single-Speed |  |  |  | 189000 | 167000 | [9 empty] | 87 |  | Federally-Regulated Consumer Product | 2020-11-25 | 202777805 |  |  | 2020-11-25
U.S. Boiler Co. | BURNHAM BY U.S. BOILER | V8H4WRD-T | Water | Oil | Power | FALSE | FALSE | 1 | TRUE |  | TRUE |  | Stack Damper | Non-Condensing | Single-Stage | Cast Iron | Single-Speed |  |  |  | 140000 | 122000 | [9 empty] | 87 |  | Federally-Regulated Consumer Product | 2020-11-25 | 8991990 |  |  | 2020-11-25
U.S. Boiler Co. | BURNHAM BY U.S. BOILER | OW-5-175 | Water | Oil | Power | FALSE | FALSE | 1 | FALSE | TRUE | TRUE |  | None | Non-Condensing | Single-Stage | Cast Iron | Single-Speed |  |  |  | 245000 | 212000 | [9 empty] | 85.1 |  | Federally-Regulated Consumer Product | 2020-11-25 | 5358859 |  |  | 2020-11-25
U.S. Boiler Co. | BURNHAM BY U.S. BOILER | 202I | Water | Natural Gas | Injection Type | FALSE | FALSE | 1 | FALSE | TRUE | TRUE |  | Stack Damper | Non-Condensing | Single-Stage | Cast Iron | Single-Speed |  |  |  | 37500 | 31000 | [9 empty] | 82.3 |  | Federally-Regulated Consumer Product | 2020-11-25 | 2101441 |  |  | 2020-11-25
U.S. Boiler Co. | BURNHAM BY U.S. BOILER | V8H6WRD | Water | Oil | Power | FALSE | FALSE | 1 | FALSE | TRUE | TRUE |  | Stack Damper | Non-Condensing | Single-Stage | Cast Iron | Single-Speed |  |  |  | 189000 | 164000 | [9 empty] | 87 |  | Federally-Regulated Consumer Product | 2020-11-25 | 8991988 |  |  | 2020-11-25
U.S. Boiler Co. | BURNHAM BY U.S. BOILER | 206I | Water | Natural Gas | Injection Type | FALSE | FALSE | 1 | FALSE | TRUE | TRUE |  | Stack Damper | Non-Condensing | Single-Stage | Cast Iron | Single-Speed |  |  |  | 164000 | 136000 | [9 empty] | 82 |  | Federally-Regulated Consumer Product | 2020-11-25 | 2101436 |  |  | 2020-11-25
U.S. Boiler Co. | BURNHAM BY U.S. BOILER | 207I | Water | LPG | Injection Type | FALSE | FALSE | 1 | FALSE | TRUE | TRUE |  | Stack Damper | Non-Condensing | Single-Stage | Cast Iron | Single-Speed |  |  |  | 198000 | 163000 | [9 empty] | 82 |  | Federally-Regulated Consumer Product | 2020-11-25 | 2101440 |  |  | 2020-11-25
U.S. Boiler Co. | BURNHAM BY U.S. BOILER | MPO-IQ147 | Water | Oil | Power | FALSE | FALSE | 1 | FALSE | TRUE | TRUE |  | None | Non-Condensing | Single-Stage | Cast Iron | Single-Speed |  |  |  | 147000 | 129000 | [9 empty] | 87 |  | Federally-Regulated Consumer Product | 2020-11-25 | 4412738 |  |  | 2020-11-25
U.S. Boiler Co. | BURNHAM BY U.S. BOILER | V8H4WRD | Water | Oil | Power | FALSE | FALSE | 1 | FALSE | TRUE | TRUE |  | Stack Damper | Non-Condensing | Single-Stage | Cast Iron | Single-Speed |  |  |  | 140000 | 122000 | [9 empty] | 87 |  | Federally-Regulated Consumer Product | 2020-11-25 | 8991985 |  |  | 2020-11-25
U.S. Boiler Co. | BURNHAM BY U.S. BOILER | 203I | Water | Natural Gas | Injection Type | FALSE | FALSE | 1 | FALSE | TRUE | TRUE |  | Stack Damper | Non-Condensing | Single-Stage | Cast Iron | Single-Speed |  |  |  | 62000 | 52000 | [9 empty] | 82.6 |  | Federally-Regulated Consumer Product | 2020-11-25 | 2101444 |  |  | 2020-11-25
U.S. Boiler Co. | BURNHAM BY U.S. BOILER | 208I | Water | Natural Gas | Injection Type | FALSE | FALSE | 1 | FALSE | TRUE | TRUE |  | Stack Damper | Non-Condensing | Single-Stage | Cast Iron | Single-Speed |  |  |  | 232000 | 191000 | [9 empty] | 82 |  | Federally-Regulated Consumer Product | 2020-11-25 | 2101439 |  |  | 2020-11-25
U.S. Boiler Co. | BURNHAM BY U.S. BOILER | 210I | Water | Natural Gas | Injection Type | FALSE | FALSE | 1 | FALSE | TRUE | TRUE |  | Stack Damper | Non-Condensing | Single-Stage | Cast Iron | Single-Speed |  |  |  | 299000 | 246000 | [9 empty] | 82 |  | Federally-Regulated Consumer Product | 2020-11-25 | 2101437 |  |  | 2020-11-25
U.S. Boiler Co. | BURNHAM BY U.S. BOILER | IN10-I | Steam | LPG | Injection Type | FALSE | FALSE | 1 |  |  | TRUE |  | None | Non-Condensing | Single-Stage | Cast Iron |  |  |  |  | 315000 | 250000 |  |  |  |  | 79.5 | [6 empty] | Federally-Regulated Commercial & Industrial Equipment | 2020-11-25 | 2121935 |  |  | 2020-11-25
U.S. Boiler Co. | BURNHAM BY U.S. BOILER | MPO-IQ115B | Water | Oil | Power | FALSE | FALSE | 1 | FALSE | TRUE | TRUE |  | None | Non-Condensing | Single-Stage | Cast Iron |  |  |  |  | 115000 | 101000 | [9 empty] | 87 |  | Federally-Regulated Consumer Product | 2020-11-25 | 204170377 |  |  | 2020-11-25
U.S. Boiler Co. | BURNHAM BY U.S. BOILER | MST396 | Steam | Oil | Power | FALSE | FALSE | 1 |  |  | TRUE |  | None | Non-Condensing | Single-Stage | Cast Iron |  |  |  |  | 147000 | 127000 | [9 empty] | 86 |  | Federally-Regulated Consumer Product | 2020-11-25 | 2101347 |  |  | 2020-11-25
U.S. Boiler Co. | BURNHAM BY U.S. BOILER | V8H3WRD-T | Water | Oil | Power | FALSE | FALSE | 1 | TRUE |  | TRUE |  | Stack Damper | Non-Condensing | Single-Stage | Cast Iron |  |  |  |  | 105000 | 91000 | [9 empty] | 87 |  | Federally-Regulated Consumer Product | 2020-11-25 | 8991989 |  |  | 2020-11-25
U.S. Boiler Co. | BURNHAM BY U.S. BOILER | OW-5-120 | Water | Oil | Power | FALSE | FALSE | 1 | FALSE | TRUE | TRUE |  | None | Non-Condensing | Single-Stage | Cast Iron | Single-Speed |  |  |  | 168000 | 147000 | [9 empty] | 85.9 |  | Federally-Regulated Consumer Product | 2020-11-25 | 5358857 |  |  | 2020-11-25
U.S. Boiler Co. | BURNHAM BY U.S. BOILER | LEDV1 | Water | Oil | Pressure | FALSE | FALSE | 1 | FALSE | TRUE | FALSE |  | None | Non-Condensing | Single-Stage | Other |  |  |  |  | 84000 | 74000 | [9 empty] | 86.7 |  | Federally-Regulated Consumer Product | 2020-11-25 | 2101319 |  |  | 2020-11-25
U.S. Boiler Co. | BURNHAM BY U.S. BOILER | ESC3C | Water | LPG | Induced Draft | FALSE | FALSE | 1 | FALSE | TRUE | FALSE |  | None | Non-Condensing | Single-Stage | Cast Iron | Single-Speed |  |  |  | 60800 | 52000 | [9 empty] | 85.5 |  | Federally-Regulated Consumer Product | 2020-11-25 | 6692886 |  |  | 2020-11-25
U.S. Boiler Co. | BURNHAM BY U.S. BOILER | OW-3-065D | Water | Oil | Power | FALSE | FALSE | 1 | FALSE | TRUE | TRUE |  | None | Non-Condensing | Single-Stage | Cast Iron | Single-Speed |  |  |  | 91000 | 80000 | [9 empty] | 88.1 |  | Federally-Regulated Consumer Product | 2020-11-25 | 8272553 |  |  | 2020-11-25
U.S. Boiler Co. | BURNHAM BY U.S. BOILER | ESC8C | Water | LPG | Induced Draft | FALSE | FALSE | 1 | FALSE | TRUE | FALSE |  | None | Non-Condensing | Single-Stage | Cast Iron | Single-Speed |  |  |  | 212800 | 180000 | [9 empty] | 84.5 |  | Federally-Regulated Consumer Product | 2020-11-25 | 6692890 |  |  | 2020-11-25
U.S. Boiler Co. | BURNHAM BY U.S. BOILER | PVG-6A | Water | LPG | Injection Type | FALSE | FALSE | 1 | FALSE | TRUE | FALSE |  | None | Non-Condensing | Single-Stage | Cast Iron | Single-Speed |  |  |  | 157500 | 135000 | [9 empty] | 85.2 |  | Federally-Regulated Consumer Product | 2020-11-25 | 6750318 |  |  | 2020-11-25
U.S. Boiler Co. | BURNHAM BY U.S. BOILER | MPO-IQ231 | Water | Oil | Power | FALSE | FALSE | 1 | FALSE | TRUE | TRUE |  | None | Non-Condensing | Single-Stage | Cast Iron | Single-Speed |  |  |  | 231000 | 203000 | [9 empty] | 87 |  | Federally-Regulated Consumer Product | 2020-11-25 | 4412740 |  |  | 2020-11-25
U.S. Boiler Co. | BURNHAM BY U.S. BOILER | V8H8W | Water | Oil | Power | FALSE | FALSE | 1 |  |  | TRUE |  | None | Non-Condensing | Single-Stage | Cast Iron | Single-Speed |  |  |  | 329000 | 269000 |  |  |  |  | 82 | [6 empty] | Federally-Regulated Commercial & Industrial Equipment | 2020-11-25 | 2121928 |  |  | 2020-11-25
U.S. Boiler Co. | BURNHAM BY U.S. BOILER | EMP140E | Water | Oil | Power | FALSE | FALSE | 1 | FALSE | TRUE | TRUE |  | None | Non-Condensing | Single-Stage | Cast Iron |  |  |  |  | 140000 | 123000 | [9 empty] | 87 |  | Federally-Regulated Consumer Product | 2020-11-25 | 204008022 |  |  | 2020-11-25
U.S. Boiler Co. | BURNHAM BY U.S. BOILER | 210I | Water | LPG | Injection Type | FALSE | FALSE | 1 | FALSE | TRUE | TRUE |  | Stack Damper | Non-Condensing | Single-Stage | Cast Iron | Single-Speed |  |  |  | 299000 | 246000 | [9 empty] | 82 |  | Federally-Regulated Consumer Product | 2020-11-25 | 2101437 |  |  | 2020-11-25
U.S. Boiler Co. | BURNHAM BY U.S. BOILER | RSAH135 | Water | Oil | Power | FALSE | FALSE | 1 | FALSE | TRUE | TRUE |  | None | Non-Condensing | Single-Stage | Other |  |  |  |  | 175000 | 149000 | [9 empty] | 84 |  | Federally-Regulated Consumer Product | 2020-11-25 | 2101380 |  |  | 2020-11-25
U.S. Boiler Co. | BURNHAM BY U.S. BOILER | ESC9C | Water | Natural Gas | Induced Draft | FALSE | FALSE | 1 | FALSE | TRUE | FALSE |  | None | Non-Condensing | Single-Stage | Cast Iron | Single-Speed |  |  |  | 243200 | 206000 | [9 empty] | 84 |  | Federally-Regulated Consumer Product | 2020-11-25 | 6692891 |  |  | 2020-11-25
U.S. Boiler Co. | BURNHAM BY U.S. BOILER | V8H5W | Water | Oil | Power | FALSE | FALSE | 1 | FALSE | TRUE | TRUE |  | None | Non-Condensing | Single-Stage | Cast Iron | Single-Speed |  |  |  | 231000 | 198000 | [9 empty] | 85.3 |  | Federally-Regulated Consumer Product | 2020-11-25 | 2101302 |  |  | 2020-11-25
U.S. Boiler Co. | BURNHAM BY U.S. BOILER | ESC4C | Water | LPG | Induced Draft | FALSE | FALSE | 1 | FALSE | TRUE | FALSE |  | None | Non-Condensing | Single-Stage | Cast Iron | Single-Speed |  |  |  | 91200 | 78000 | [9 empty] | 85.4 |  | Federally-Regulated Consumer Product | 2020-11-25 | 6692887 |  |  | 2020-11-25
U.S. Boiler Co. | BURNHAM BY U.S. BOILER | ESC9C | Water | LPG | Induced Draft | FALSE | FALSE | 1 | FALSE | TRUE | FALSE |  | None | Non-Condensing | Single-Stage | Cast Iron | Single-Speed |  |  |  | 243200 | 206000 | [9 empty] | 84 |  | Federally-Regulated Consumer Product | 2020-11-25 | 6692891 |  |  | 2020-11-25
U.S. Boiler Co. | BURNHAM BY U.S. BOILER | RSAH110 | Water | Oil | Power | FALSE | FALSE | 1 | FALSE | TRUE | TRUE |  | None | Non-Condensing | Single-Stage | Other |  |  |  |  | 140000 | 119000 | [9 empty] | 84 |  | Federally-Regulated Consumer Product | 2020-11-25 | 2101386 |  |  | 2020-11-25
U.S. Boiler Co. | BURNHAM BY U.S. BOILER | 207I | Water | Natural Gas | Injection Type | FALSE | FALSE | 1 | FALSE | TRUE | TRUE |  | Stack Damper | Non-Condensing | Single-Stage | Cast Iron | Single-Speed |  |  |  | 198000 | 163000 | [9 empty] | 82 |  | Federally-Regulated Consumer Product | 2020-11-25 | 2101440 |  |  | 2020-11-25
U.S. Boiler Co. | BURNHAM BY U.S. BOILER | 205I | Water | LPG | Injection Type | FALSE | FALSE | 1 | FALSE | TRUE | TRUE |  | Stack Damper | Non-Condensing | Single-Stage | Cast Iron | Single-Speed |  |  |  | 130000 | 108000 | [9 empty] | 82 |  | Federally-Regulated Consumer Product | 2020-11-25 | 2101442 |  |  | 2020-11-25
U.S. Boiler Co. | BURNHAM BY U.S. BOILER | ESC7C | Water | LPG | Induced Draft | FALSE | FALSE | 1 | FALSE | TRUE | FALSE |  | None | Non-Condensing | Single-Stage | Cast Iron | Single-Speed |  |  |  | 182400 | 156000 | [9 empty] | 85 |  | Federally-Regulated Consumer Product | 2020-11-25 | 6692889 |  |  | 2020-11-25
U.S. Boiler Co. | BURNHAM BY U.S. BOILER | 208I | Water | LPG | Injection Type | FALSE | FALSE | 1 | FALSE | TRUE | TRUE |  | Stack Damper | Non-Condensing | Single-Stage | Cast Iron | Single-Speed |  |  |  | 232000 | 191000 | [9 empty] | 82 |  | Federally-Regulated Consumer Product | 2020-11-25 | 2101439 |  |  | 2020-11-25
U.S. Boiler Co. | BURNHAM BY U.S. BOILER | OW-4-150 | Water | Oil | Power | FALSE | FALSE | 1 | FALSE | TRUE | TRUE |  | None | Non-Condensing | Single-Stage | Cast Iron | Single-Speed |  |  |  | 210000 | 179000 | [9 empty] | 84 |  | Federally-Regulated Consumer Product | 2020-11-25 | 5358854 |  |  | 2020-11-25
U.S. Boiler Co. | BURNHAM BY U.S. BOILER | ESC6C | Water | LPG | Induced Draft | FALSE | FALSE | 1 | FALSE | TRUE | FALSE |  | None | Non-Condensing | Single-Stage | Cast Iron | Single-Speed |  |  |  | 152000 | 130000 | [9 empty] | 85.2 |  | Federally-Regulated Consumer Product | 2020-11-25 | 6692872 |  |  | 2020-11-25
U.S. Boiler Co. | BURNHAM BY U.S. BOILER | MPO-IQ147B | Water | Oil | Power | FALSE | FALSE | 1 | FALSE | TRUE | TRUE |  | None | Non-Condensing | Single-Stage | Cast Iron |  |  |  |  | 140000 | 123000 | [9 empty] | 87 |  | Federally-Regulated Consumer Product | 2020-11-25 | 204170378 |  |  | 2020-11-25
U.S. Boiler Co. | BURNHAM BY U.S. BOILER | V8H9S | Steam | Oil | Power | FALSE | FALSE | 1 |  |  | TRUE |  | None | Non-Condensing | Single-Stage | Cast Iron |  |  |  |  | 364000 | 298000 |  |  |  |  | 82.3 | [6 empty] | Federally-Regulated Commercial & Industrial Equipment | 2020-11-25 | 2121924 |  |  | 2020-11-25
U.S. Boiler Co. | BURNHAM BY U.S. BOILER | OW-4-125 | Water | Oil | Power | FALSE | FALSE | 1 | FALSE | TRUE | TRUE |  | None | Non-Condensing | Single-Stage | Cast Iron | Single-Speed |  |  |  | 175000 | 151000 | [9 empty] | 85.1 |  | Federally-Regulated Consumer Product | 2020-11-25 | 5358852 |  |  | 2020-11-25
U.S. Boiler Co. | BURNHAM BY U.S. BOILER | ESC5C | Water | LPG | Induced Draft | FALSE | FALSE | 1 | FALSE | TRUE | FALSE |  | None | Non-Condensing | Single-Stage | Cast Iron | Single-Speed |  |  |  | 121600 | 104000 | [9 empty] | 85.3 |  | Federally-Regulated Consumer Product | 2020-11-25 | 6692888 |  |  | 2020-11-25
U.S. Boiler Co. | BURNHAM BY U.S. BOILER | MST629 | Steam | Oil | Power | FALSE | FALSE | 1 |  |  | TRUE |  | None | Non-Condensing | Single-Stage | Cast Iron |  |  |  |  | 231000 | 201000 | [9 empty] | 86 |  | Federally-Regulated Consumer Product | 2020-11-25 | 2101346 |  |  | 2020-11-25
U.S. Boiler Co. | BURNHAM BY U.S. BOILER | IN12-I | Steam | LPG | Injection Type | FALSE | FALSE | 1 |  |  | TRUE |  | None | Non-Condensing | Single-Stage | Cast Iron |  |  |  |  | 385000 | 306000 |  |  |  |  | 79.5 | [6 empty] | Federally-Regulated Commercial & Industrial Equipment | 2020-11-25 | 2121936 |  |  | 2020-11-25
U.S. Boiler Co. | BURNHAM BY U.S. BOILER | EMP115 | Water | Oil | Power | FALSE | FALSE | 1 | FALSE | TRUE | TRUE |  | None | Non-Condensing | Single-Stage | Cast Iron | Single-Speed |  |  |  | 115000 | 101000 | [9 empty] | 87 |  | Federally-Regulated Consumer Product | 2020-11-25 | 202777803 |  |  | 2020-11-25
U.S. Boiler Co. | BURNHAM BY U.S. BOILER | V8H3W | Water | Oil | Power | FALSE | FALSE | 1 | FALSE | TRUE | TRUE |  | None | Non-Condensing | Single-Stage | Cast Iron | Single-Speed |  |  |  | 147000 | 125000 | [9 empty] | 85 |  | Federally-Regulated Consumer Product | 2020-11-25 | 2101303 |  |  | 2020-11-25
U.S. Boiler Co. | BURNHAM BY U.S. BOILER | 206I | Water | LPG | Injection Type | FALSE | FALSE | 1 | FALSE | TRUE | TRUE |  | Stack Damper | Non-Condensing | Single-Stage | Cast Iron | Single-Speed |  |  |  | 164000 | 136000 | [9 empty] | 82 |  | Federally-Regulated Consumer Product | 2020-11-25 | 2101436 |  |  | 2020-11-25
U.S. Boiler Co. | BURNHAM BY U.S. BOILER | OW-4-090 | Water | Oil | Power | FALSE | FALSE | 1 | FALSE | TRUE | TRUE |  | None | Non-Condensing | Single-Stage | Cast Iron | Single-Speed |  |  |  | 126000 | 111000 | [9 empty] | 86 |  | Federally-Regulated Consumer Product | 2020-11-25 | 5358850 |  |  | 2020-11-25
U.S. Boiler Co. | BURNHAM BY U.S. BOILER | 306 | Water | LPG | Injection Type | FALSE | FALSE | 1 | FALSE | TRUE | TRUE |  | Stack Damper | Non-Condensing | Single-Stage | Cast Iron | Single-Speed |  |  |  | 175000 | 146000 | [9 empty] | 84 |  | Federally-Regulated Consumer Product | 2020-11-18 | 2101374 |  |  | 2020-11-25
U.S. Boiler Co. | BURNHAM BY U.S. BOILER | X-208 | Water | LPG | Injection Type | FALSE | FALSE | 1 | FALSE | TRUE | TRUE |  | Stack Damper | Non-Condensing | Single-Stage | Cast Iron | Single-Speed |  |  |  | 245000 | 205000 | [9 empty] | 84 |  | Federally-Regulated Consumer Product | 2020-11-18 | 8330982 |  |  | 2020-11-25
U.S. Boiler Co. | BURNHAM BY U.S. BOILER | 308 | Water | LPG | Injection Type | FALSE | FALSE | 1 | FALSE | TRUE | TRUE |  | Stack Damper | Non-Condensing | Single-Stage | Cast Iron | Single-Speed |  |  |  | 245000 | 205000 | [9 empty] | 84 |  | Federally-Regulated Consumer Product | 2020-11-18 | 2101375 |  |  | 2020-11-25
U.S. Boiler Co. | BURNHAM BY U.S. BOILER | 307 | Water | LPG | Injection Type | FALSE | FALSE | 1 | FALSE | TRUE | TRUE |  | Stack Damper | Non-Condensing | Single-Stage | Cast Iron | Single-Speed |  |  |  | 210000 | 176000 | [9 empty] | 84 |  | Federally-Regulated Consumer Product | 2020-11-18 | 2101370 |  |  | 2020-11-25
U.S. Boiler Co. | BURNHAM BY U.S. BOILER | 303 | Water | Natural Gas | Injection Type | FALSE | FALSE | 1 | FALSE | TRUE | TRUE |  | Stack Damper | Non-Condensing | Single-Stage | Cast Iron | Single-Speed |  |  |  | 70000 | 59000 | [9 empty] | 84 |  | Federally-Regulated Consumer Product | 2020-11-18 | 2101371 |  |  | 2020-11-25
U.S. Boiler Co. | BURNHAM BY U.S. BOILER | 309 | Water | Natural Gas | Injection Type | FALSE | FALSE | 1 | FALSE | TRUE | TRUE |  | Stack Damper | Non-Condensing | Single-Stage | Cast Iron | Single-Speed |  |  |  | 280000 | 234000 | [9 empty] | 84 |  | Federally-Regulated Consumer Product | 2020-11-18 | 2101369 |  |  | 2020-11-25
U.S. Boiler Co. | BURNHAM BY U.S. BOILER | X-PV7P | Water | LPG | Induced Draft | FALSE | FALSE | 1 | FALSE | TRUE | FALSE |  | None | Non-Condensing | Single-Stage | Cast Iron | Single-Speed |  |  |  | 189000 | 161000 | [9 empty] | 85 |  | Federally-Regulated Consumer Product | 2020-11-18 | 205745302 |  |  | 2020-11-25
U.S. Boiler Co. | BURNHAM BY U.S. BOILER | X-PV6P | Water | LPG | Induced Draft | FALSE | FALSE | 1 | FALSE | TRUE | FALSE |  | None | Non-Condensing | Single-Stage | Cast Iron | Single-Speed |  |  |  | 157500 | 135000 | [9 empty] | 85 |  | Federally-Regulated Consumer Product | 2020-11-18 | 205745301 |  |  | 2020-11-25
U.S. Boiler Co. | BURNHAM BY U.S. BOILER | X-PV8P | Water | LPG | Induced Draft | FALSE | FALSE | 1 | FALSE | TRUE | FALSE |  | None | Non-Condensing | Single-Stage | Cast Iron | Single-Speed |  |  |  | 220500 | 187000 | [9 empty] | 84 |  | Federally-Regulated Consumer Product | 2020-11-18 | 205745303 |  |  | 2020-11-25
U.S. Boiler Co. | BURNHAM BY U.S. BOILER | X-207 | Water | LPG | Injection Type | FALSE | FALSE | 1 | FALSE | TRUE | TRUE |  | Stack Damper | Non-Condensing | Single-Stage | Cast Iron | Single-Speed |  |  |  | 210000 | 176000 | [9 empty] | 84 |  | Federally-Regulated Consumer Product | 2020-11-18 | 8330981 |  |  | 2020-11-25
U.S. Boiler Co. | BURNHAM BY U.S. BOILER | X-202 | Water | LPG | Injection Type | FALSE | FALSE | 1 | FALSE | TRUE | TRUE |  | Stack Damper | Non-Condensing | Single-Stage | Cast Iron | Single-Speed |  |  |  | 38000 | 32000 | [9 empty] | 84 |  | Federally-Regulated Consumer Product | 2020-11-18 | 204746461 |  |  | 2020-11-25
U.S. Boiler Co. | BURNHAM BY U.S. BOILER | 307 | Water | Natural Gas | Injection Type | FALSE | FALSE | 1 | FALSE | TRUE | TRUE |  | Stack Damper | Non-Condensing | Single-Stage | Cast Iron | Single-Speed |  |  |  | 210000 | 176000 | [9 empty] | 84 |  | Federally-Regulated Consumer Product | 2020-11-18 | 2101370 |  |  | 2020-11-25
U.S. Boiler Co. | BURNHAM BY U.S. BOILER | X-PV7N | Water | Natural Gas | Induced Draft | FALSE | FALSE | 1 | FALSE | TRUE | FALSE |  | None | Non-Condensing | Single-Stage | Cast Iron | Single-Speed |  |  |  | 210000 | 179000 | [9 empty] | 85 |  | Federally-Regulated Consumer Product | 2020-11-18 | 205745296 |  |  | 2020-11-25
U.S. Boiler Co. | BURNHAM BY U.S. BOILER | 306 | Water | Natural Gas | Injection Type | FALSE | FALSE | 1 | FALSE | TRUE | TRUE |  | Stack Damper | Non-Condensing | Single-Stage | Cast Iron | Single-Speed |  |  |  | 175000 | 146000 | [9 empty] | 84 |  | Federally-Regulated Consumer Product | 2020-11-18 | 2101374 |  |  | 2020-11-25
U.S. Boiler Co. | BURNHAM BY U.S. BOILER | X-206 | Water | LPG | Injection Type | FALSE | FALSE | 1 | FALSE | TRUE | TRUE |  | Stack Damper | Non-Condensing | Single-Stage | Cast Iron | Single-Speed |  |  |  | 175000 | 146000 | [9 empty] | 84 |  | Federally-Regulated Consumer Product | 2020-11-18 | 8330980 |  |  | 2020-11-25
U.S. Boiler Co. | BURNHAM BY U.S. BOILER | 305 | Water | LPG | Injection Type | FALSE | FALSE | 1 | FALSE | TRUE | TRUE |  | Stack Damper | Non-Condensing | Single-Stage | Cast Iron | Single-Speed |  |  |  | 140000 | 117000 | [9 empty] | 84 |  | Federally-Regulated Consumer Product | 2020-11-18 | 2101373 |  |  | 2020-11-25
U.S. Boiler Co. | BURNHAM BY U.S. BOILER | X-206 | Water | Natural Gas | Injection Type | FALSE | FALSE | 1 | FALSE | TRUE | TRUE |  | Stack Damper | Non-Condensing | Single-Stage | Cast Iron | Single-Speed |  |  |  | 175000 | 146000 | [9 empty] | 84 |  | Federally-Regulated Consumer Product | 2020-11-18 | 8330980 |  |  | 2020-11-25
U.S. Boiler Co. | BURNHAM BY U.S. BOILER | 303 | Water | LPG | Injection Type | FALSE | FALSE | 1 | FALSE | TRUE | TRUE |  | Stack Damper | Non-Condensing | Single-Stage | Cast Iron | Single-Speed |  |  |  | 70000 | 59000 | [9 empty] | 84 |  | Federally-Regulated Consumer Product | 2020-11-18 | 2101371 |  |  | 2020-11-25
U.S. Boiler Co. | BURNHAM BY U.S. BOILER | X-PV3N | Water | Natural Gas | Induced Draft | FALSE | FALSE | 1 | FALSE | TRUE | FALSE |  | None | Non-Condensing | Single-Stage | Cast Iron | Single-Speed |  |  |  | 70000 | 60000 | [9 empty] | 85 |  | Federally-Regulated Consumer Product | 2020-11-18 | 205745292 |  |  | 2020-11-25
U.S. Boiler Co. | BURNHAM BY U.S. BOILER | 304 | Water | Natural Gas | Injection Type | FALSE | FALSE | 1 | FALSE | TRUE | TRUE |  | Stack Damper | Non-Condensing | Single-Stage | Cast Iron | Single-Speed |  |  |  | 105000 | 88000 | [9 empty] | 84 |  | Federally-Regulated Consumer Product | 2020-11-18 | 2101372 |  |  | 2020-11-25
U.S. Boiler Co. | BURNHAM BY U.S. BOILER | X-PV6N | Water | Natural Gas | Induced Draft | FALSE | FALSE | 1 | FALSE | TRUE | FALSE |  | None | Non-Condensing | Single-Stage | Cast Iron | Single-Speed |  |  |  | 175000 | 150000 | [9 empty] | 85 |  | Federally-Regulated Consumer Product | 2020-11-18 | 205745295 |  |  | 2020-11-25
U.S. Boiler Co. | BURNHAM BY U.S. BOILER | X-PV4N | Water | Natural Gas | Induced Draft | FALSE | FALSE | 1 | FALSE | TRUE | FALSE |  | None | Non-Condensing | Single-Stage | Cast Iron | Single-Speed |  |  |  | 105000 | 90000 | [9 empty] | 85 |  | Federally-Regulated Consumer Product | 2020-11-18 | 205745293 |  |  | 2020-11-25
U.S. Boiler Co. | BURNHAM BY U.S. BOILER | X-202 | Water | Natural Gas | Injection Type | FALSE | FALSE | 1 | FALSE | TRUE | TRUE |  | Stack Damper | Non-Condensing | Single-Stage | Cast Iron | Single-Speed |  |  |  | 38000 | 32000 | [9 empty] | 84 |  | Federally-Regulated Consumer Product | 2020-11-18 | 204746461 |  |  | 2020-11-25
U.S. Boiler Co. | BURNHAM BY U.S. BOILER | ES27 | Water | Natural Gas | Injection Type | FALSE | FALSE | 1 | FALSE | TRUE | TRUE |  | Stack Damper | Non-Condensing | Single-Stage | Cast Iron | Single-Speed |  |  |  | 210000 | 178000 | [9 empty] | 85 |  | Federally-Regulated Consumer Product | 2020-11-18 | 2101325 |  |  | 2020-11-25
U.S. Boiler Co. | BURNHAM BY U.S. BOILER | 305 | Water | Natural Gas | Injection Type | FALSE | FALSE | 1 | FALSE | TRUE | TRUE |  | Stack Damper | Non-Condensing | Single-Stage | Cast Iron | Single-Speed |  |  |  | 140000 | 117000 | [9 empty] | 84 |  | Federally-Regulated Consumer Product | 2020-11-18 | 2101373 |  |  | 2020-11-25
U.S. Boiler Co. | BURNHAM BY U.S. BOILER | X-PV8N | Water | Natural Gas | Induced Draft | FALSE | FALSE | 1 | FALSE | TRUE | FALSE |  | None | Non-Condensing | Single-Stage | Cast Iron | Single-Speed |  |  |  | 245000 | 208000 | [9 empty] | 84 |  | Federally-Regulated Consumer Product | 2020-11-18 | 205745297 |  |  | 2020-11-25
U.S. Boiler Co. | BURNHAM BY U.S. BOILER | X-208 | Water | Natural Gas | Injection Type | FALSE | FALSE | 1 | FALSE | TRUE | TRUE |  | Stack Damper | Non-Condensing | Single-Stage | Cast Iron | Single-Speed |  |  |  | 245000 | 205000 | [9 empty] | 84 |  | Federally-Regulated Consumer Product | 2020-11-18 | 8330982 |  |  | 2020-11-25
U.S. Boiler Co. | BURNHAM BY U.S. BOILER | X-PV5N | Water | Natural Gas | Induced Draft | FALSE | FALSE | 1 | FALSE | TRUE | FALSE |  | None | Non-Condensing | Single-Stage | Cast Iron | Single-Speed |  |  |  | 140000 | 120000 | [9 empty] | 85 |  | Federally-Regulated Consumer Product | 2020-11-18 | 205745294 |  |  | 2020-11-25
U.S. Boiler Co. | BURNHAM BY U.S. BOILER | X-PV3P | Water | LPG | Induced Draft | FALSE | FALSE | 1 | FALSE | TRUE | FALSE |  | None | Non-Condensing | Single-Stage | Cast Iron | Single-Speed |  |  |  | 63000 | 54000 | [9 empty] | 85 |  | Federally-Regulated Consumer Product | 2020-11-18 | 205745298 |  |  | 2020-11-25
U.S. Boiler Co. | BURNHAM BY U.S. BOILER | ES27 | Water | LPG | Injection Type | FALSE | FALSE | 1 | FALSE | TRUE | TRUE |  | Stack Damper | Non-Condensing | Single-Stage | Cast Iron | Single-Speed |  |  |  | 210000 | 178000 | [9 empty] | 85 |  | Federally-Regulated Consumer Product | 2020-11-18 | 2101325 |  |  | 2020-11-25
U.S. Boiler Co. | BURNHAM BY U.S. BOILER | X-PV5P | Water | LPG | Induced Draft | FALSE | FALSE | 1 | FALSE | TRUE | FALSE |  | None | Non-Condensing | Single-Stage | Cast Iron | Single-Speed |  |  |  | 126000 | 108000 | [9 empty] | 85 |  | Federally-Regulated Consumer Product | 2020-11-18 | 205745300 |  |  | 2020-11-25
U.S. Boiler Co. | BURNHAM BY U.S. BOILER | 309 | Water | LPG | Injection Type | FALSE | FALSE | 1 | FALSE | TRUE | TRUE |  | Stack Damper | Non-Condensing | Single-Stage | Cast Iron | Single-Speed |  |  |  | 280000 | 234000 | [9 empty] | 84 |  | Federally-Regulated Consumer Product | 2020-11-18 | 2101369 |  |  | 2020-11-25
U.S. Boiler Co. | BURNHAM BY U.S. BOILER | X-207 | Water | Natural Gas | Injection Type | FALSE | FALSE | 1 | FALSE | TRUE | TRUE |  | Stack Damper | Non-Condensing | Single-Stage | Cast Iron | Single-Speed |  |  |  | 210000 | 176000 | [9 empty] | 84 |  | Federally-Regulated Consumer Product | 2020-11-18 | 8330981 |  |  | 2020-11-25
U.S. Boiler Co. | BURNHAM BY U.S. BOILER | 308 | Water | Natural Gas | Injection Type | FALSE | FALSE | 1 | FALSE | TRUE | TRUE |  | Stack Damper | Non-Condensing | Single-Stage | Cast Iron | Single-Speed |  |  |  | 245000 | 205000 | [9 empty] | 84 |  | Federally-Regulated Consumer Product | 2020-11-18 | 2101375 |  |  | 2020-11-25
U.S. Boiler Co. | BURNHAM BY U.S. BOILER | 304 | Water | LPG | Injection Type | FALSE | FALSE | 1 | FALSE | TRUE | TRUE |  | Stack Damper | Non-Condensing | Single-Stage | Cast Iron | Single-Speed |  |  |  | 105000 | 88000 | [9 empty] | 84 |  | Federally-Regulated Consumer Product | 2020-11-18 | 2101372 |  |  | 2020-11-25
U.S. Boiler Co. | BURNHAM BY U.S. BOILER | X-PV4P | Water | LPG | Induced Draft | FALSE | FALSE | 1 | FALSE | TRUE | FALSE |  | None | Non-Condensing | Single-Stage | Cast Iron | Single-Speed |  |  |  | 94500 | 81000 | [9 empty] | 85 |  | Federally-Regulated Consumer Product | 2020-11-18 | 205745299 |  |  | 2020-11-25
U.S. Boiler Co. | FORCE | FORCE07E | Water | LPG | Injection Type | FALSE | FALSE | 1 | FALSE | TRUE | TRUE |  | Stack Damper | Non-Condensing | Single-Stage | Cast Iron | Single-Speed |  |  |  | 204000 | 170000 | [9 empty] | 84 |  | Federally-Regulated Consumer Product | 2020-11-25 | 202901896 |  |  | 2020-11-25
U.S. Boiler Co. | FORCE | FORCESTM07 | Steam | LPG | Injection Type | FALSE | FALSE | 1 |  |  | TRUE |  | Stack Damper | Non-Condensing | Single-Stage | Cast Iron |  |  |  |  | 207000 | 171000 | [9 empty] | 82.1 |  | Federally-Regulated Consumer Product | 2020-11-25 | 8330182 |  |  | 2020-11-25
U.S. Boiler Co. | FORCE | FORCE06E | Water | Natural Gas | Injection Type | FALSE | FALSE | 1 | FALSE | TRUE | TRUE |  | Stack Damper | Non-Condensing | Single-Stage | Cast Iron | Single-Speed |  |  |  | 170000 | 142000 | [9 empty] | 84 |  | Federally-Regulated Consumer Product | 2020-11-25 | 202901895 |  |  | 2020-11-25
U.S. Boiler Co. | FORCE | FORCEVFOT-4-150 | Water | Oil | Power | FALSE | FALSE | 1 | TRUE |  | TRUE |  | None | Non-Condensing | Single-Stage | Cast Iron | Single-Speed |  |  |  | 210000 | 182000 | [9 empty] | 86 |  | Federally-Regulated Consumer Product | 2020-11-25 | 205652305 |  |  | 2020-11-25
U.S. Boiler Co. | FORCE | FORCE06 | Water | Natural Gas | Injection Type | FALSE | FALSE | 1 | FALSE | TRUE | TRUE |  | Stack Damper | Non-Condensing | Single-Stage | Cast Iron | Single-Speed |  |  |  | 164000 | 134000 | [9 empty] | 82 |  | Federally-Regulated Consumer Product | 2020-11-25 | 7426731 |  |  | 2020-11-25
U.S. Boiler Co. | FORCE | FORCE08E | Water | LPG | Injection Type | FALSE | FALSE | 1 | FALSE | TRUE | TRUE |  | Stack Damper | Non-Condensing | Single-Stage | Cast Iron | Single-Speed |  |  |  | 238000 | 199000 | [9 empty] | 84 |  | Federally-Regulated Consumer Product | 2020-11-25 | 202901897 |  |  | 2020-11-25
U.S. Boiler Co. | FORCE | FORCESTM08 | Steam | Natural Gas | Injection Type | FALSE | FALSE | 1 |  |  | TRUE |  | Stack Damper | Non-Condensing | Single-Stage | Cast Iron |  |  |  |  | 241000 | 199000 | [9 empty] | 82.2 |  | Federally-Regulated Consumer Product | 2020-11-25 | 8330183 |  |  | 2020-11-25
U.S. Boiler Co. | FORCE | FORCE09E | Water | Natural Gas | Injection Type | FALSE | FALSE | 1 | FALSE | TRUE | TRUE |  | Stack Damper | Non-Condensing | Single-Stage | Cast Iron | Single-Speed |  |  |  | 272000 | 227000 | [9 empty] | 84 |  | Federally-Regulated Consumer Product | 2020-11-25 | 202901898 |  |  | 2020-11-25
U.S. Boiler Co. | FORCE | FORCESTM08 | Steam | LPG | Injection Type | FALSE | FALSE | 1 |  |  | TRUE |  | Stack Damper | Non-Condensing | Single-Stage | Cast Iron |  |  |  |  | 241000 | 199000 | [9 empty] | 82.2 |  | Federally-Regulated Consumer Product | 2020-11-25 | 8330183 |  |  | 2020-11-25
U.S. Boiler Co. | FORCE | FORCE08 | Water | Natural Gas | Injection Type | FALSE | FALSE | 1 | FALSE | TRUE | TRUE |  | Stack Damper | Non-Condensing | Single-Stage | Cast Iron | Single-Speed |  |  |  | 232000 | 191000 | [9 empty] | 82 |  | Federally-Regulated Consumer Product | 2020-11-25 | 7426735 |  |  | 2020-11-25
U.S. Boiler Co. | FORCE | FORCE03E | Water | LPG | Injection Type | FALSE | FALSE | 1 | FALSE | TRUE | TRUE |  | Stack Damper | Non-Condensing | Single-Stage | Cast Iron | Single-Speed |  |  |  | 68000 | 57000 | [9 empty] | 84 |  | Federally-Regulated Consumer Product | 2020-11-25 | 202901892 |  |  | 2020-11-25
U.S. Boiler Co. | FORCE | FORCE03 | Water | LPG | Injection Type | FALSE | FALSE | 1 | FALSE | TRUE | TRUE |  | Stack Damper | Non-Condensing | Single-Stage | Cast Iron | Single-Speed |  |  |  | 62000 | 50000 | [9 empty] | 82 |  | Federally-Regulated Consumer Product | 2020-11-25 | 7426725 |  |  | 2020-11-25
U.S. Boiler Co. | FORCE | FORCEOL147 | Water | Oil | Power | FALSE | FALSE | 1 | FALSE | TRUE | TRUE |  | None | Non-Condensing | Single-Stage | Cast Iron | Single-Speed |  |  |  | 147000 | 129000 | [9 empty] | 87 |  | Federally-Regulated Consumer Product | 2020-11-25 | 8404742 |  |  | 2020-11-25
U.S. Boiler Co. | FORCE | FORCESTM04 | Steam | Natural Gas | Injection Type | FALSE | FALSE | 1 |  |  | TRUE |  | Stack Damper | Non-Condensing | Single-Stage | Cast Iron |  |  |  |  | 103000 | 84000 | [9 empty] | 82 |  | Federally-Regulated Consumer Product | 2020-11-25 | 8330179 |  |  | 2020-11-25
U.S. Boiler Co. | FORCE | FORCEVFOT-5-175 | Water | Oil | Power | FALSE | FALSE | 1 | TRUE |  | TRUE |  | None | Non-Condensing | Single-Stage | Cast Iron | Single-Speed |  |  |  | 245000 | 214000 | [9 empty] | 86.4 |  | Federally-Regulated Consumer Product | 2020-11-25 | 205652306 |  |  | 2020-11-25
U.S. Boiler Co. | FORCE | FORCE04E | Water | Natural Gas | Injection Type | FALSE | FALSE | 1 | FALSE | TRUE | TRUE |  | Stack Damper | Non-Condensing | Single-Stage | Cast Iron | Single-Speed |  |  |  | 102000 | 85000 | [9 empty] | 84 |  | Federally-Regulated Consumer Product | 2020-11-25 | 202901893 |  |  | 2020-11-25
U.S. Boiler Co. | FORCE | FORCEVFOT-3-075 | Water | Oil | Power | FALSE | FALSE | 1 | TRUE |  | TRUE |  | None | Non-Condensing | Single-Stage | Cast Iron | Single-Speed |  |  |  | 105000 | 92000 | [9 empty] | 87 |  | Federally-Regulated Consumer Product | 2020-11-25 | 205652302 |  |  | 2020-11-25
U.S. Boiler Co. | FORCE | FORCEOL084 | Water | Oil | Power | FALSE | FALSE | 1 | FALSE | TRUE | TRUE |  | None | Non-Condensing | Single-Stage | Cast Iron | Single-Speed |  |  |  | 84000 | 73000 | [9 empty] | 87 |  | Federally-Regulated Consumer Product | 2020-11-25 | 8404738 |  |  | 2020-11-25
U.S. Boiler Co. | FORCE | FORCE02E | Water | LPG | Injection Type | FALSE | FALSE | 1 | FALSE | TRUE | TRUE |  | Stack Damper | Non-Condensing | Single-Stage | Cast Iron | Single-Speed |  |  |  | 38000 | 32000 | [9 empty] | 84 |  | Federally-Regulated Consumer Product | 2020-11-25 | 204746462 |  |  | 2020-11-25
U.S. Boiler Co. | FORCE | FORCE04 | Water | LPG | Injection Type | FALSE | FALSE | 1 | FALSE | TRUE | TRUE |  | Stack Damper | Non-Condensing | Single-Stage | Cast Iron | Single-Speed |  |  |  | 96000 | 78000 | [9 empty] | 82 |  | Federally-Regulated Consumer Product | 2020-11-25 | 7426727 |  |  | 2020-11-25
U.S. Boiler Co. | FORCE | FORCE02 | Water | LPG | Injection Type | FALSE | FALSE | 1 | FALSE | TRUE | TRUE |  | Stack Damper | Non-Condensing | Single-Stage | Cast Iron | Single-Speed |  |  |  | 37500 | 30000 | [9 empty] | 82 |  | Federally-Regulated Consumer Product | 2020-11-25 | 7426723 |  |  | 2020-11-25
U.S. Boiler Co. | FORCE | FORCESTM07 | Steam | Natural Gas | Injection Type | FALSE | FALSE | 1 |  |  | TRUE |  | Stack Damper | Non-Condensing | Single-Stage | Cast Iron |  |  |  |  | 207000 | 171000 | [9 empty] | 82.1 |  | Federally-Regulated Consumer Product | 2020-11-25 | 8330182 |  |  | 2020-11-25
U.S. Boiler Co. | FORCE | FORCEOL189 | Water | Oil | Power | FALSE | FALSE | 1 | FALSE | TRUE | TRUE |  | None | Non-Condensing | Single-Stage | Cast Iron | Single-Speed |  |  |  | 189000 | 166000 | [9 empty] | 87 |  | Federally-Regulated Consumer Product | 2020-11-25 | 8404743 |  |  | 2020-11-25
U.S. Boiler Co. | FORCE | FORCE02 | Water | Natural Gas | Injection Type | FALSE | FALSE | 1 | FALSE | TRUE | TRUE |  | Stack Damper | Non-Condensing | Single-Stage | Cast Iron | Single-Speed |  |  |  | 37500 | 30000 | [9 empty] | 82 |  | Federally-Regulated Consumer Product | 2020-11-25 | 7426723 |  |  | 2020-11-25
U.S. Boiler Co. | FORCE | FORCE07 | Water | LPG | Injection Type | FALSE | FALSE | 1 | FALSE | TRUE | TRUE |  | Stack Damper | Non-Condensing | Single-Stage | Cast Iron | Single-Speed |  |  |  | 198000 | 164000 | [9 empty] | 82 |  | Federally-Regulated Consumer Product | 2020-11-25 | 7426733 |  |  | 2020-11-25
U.S. Boiler Co. | FORCE | FORCE05 | Water | LPG | Injection Type | FALSE | FALSE | 1 | FALSE | TRUE | TRUE |  | Stack Damper | Non-Condensing | Single-Stage | Cast Iron | Single-Speed |  |  |  | 130000 | 106000 | [9 empty] | 82 |  | Federally-Regulated Consumer Product | 2020-11-25 | 7426729 |  |  | 2020-11-25
U.S. Boiler Co. | FORCE | FORCE09 | Water | Natural Gas | Injection Type | FALSE | FALSE | 1 | FALSE | TRUE | TRUE |  | Stack Damper | Non-Condensing | Single-Stage | Cast Iron | Single-Speed |  |  |  | 266000 | 218000 | [9 empty] | 82 |  | Federally-Regulated Consumer Product | 2020-11-25 | 7426737 |  |  | 2020-11-25
U.S. Boiler Co. | FORCE | FORCE10 | Water | Natural Gas | Injection Type | FALSE | FALSE | 1 | FALSE | TRUE | TRUE |  | Stack Damper | Non-Condensing | Single-Stage | Cast Iron | Single-Speed |  |  |  | 299000 | 244000 | [9 empty] | 82 |  | Federally-Regulated Consumer Product | 2020-11-25 | 7426738 |  |  | 2020-11-25
U.S. Boiler Co. | FORCE | FORCE05 | Water | Natural Gas | Injection Type | FALSE | FALSE | 1 | FALSE | TRUE | TRUE |  | Stack Damper | Non-Condensing | Single-Stage | Cast Iron | Single-Speed |  |  |  | 130000 | 106000 | [9 empty] | 82 |  | Federally-Regulated Consumer Product | 2020-11-25 | 7426729 |  |  | 2020-11-25
U.S. Boiler Co. | FORCE | FORCE02E | Water | Natural Gas | Injection Type | FALSE | FALSE | 1 | FALSE | TRUE | TRUE |  | Stack Damper | Non-Condensing | Single-Stage | Cast Iron | Single-Speed |  |  |  | 38000 | 32000 | [9 empty] | 84 |  | Federally-Regulated Consumer Product | 2020-11-25 | 204746462 |  |  | 2020-11-25
U.S. Boiler Co. | FORCE | FORCESTM05 | Steam | LPG | Injection Type | FALSE | FALSE | 1 |  |  | TRUE |  | Stack Damper | Non-Condensing | Single-Stage | Cast Iron |  |  |  |  | 138000 | 113000 | [9 empty] | 82 |  | Federally-Regulated Consumer Product | 2020-11-25 | 8330180 |  |  | 2020-11-25
U.S. Boiler Co. | FORCE | FORCEVFOT-4-120 | Water | Oil | Power | FALSE | FALSE | 1 | TRUE |  | TRUE |  | None | Non-Condensing | Single-Stage | Cast Iron | Single-Speed |  |  |  | 168000 | 148000 | [9 empty] | 87 |  | Federally-Regulated Consumer Product | 2020-11-25 | 205652304 |  |  | 2020-11-25
U.S. Boiler Co. | FORCE | FORCE07E | Water | Natural Gas | Injection Type | FALSE | FALSE | 1 | FALSE | TRUE | TRUE |  | Stack Damper | Non-Condensing | Single-Stage | Cast Iron | Single-Speed |  |  |  | 204000 | 170000 | [9 empty] | 84 |  | Federally-Regulated Consumer Product | 2020-11-25 | 202901896 |  |  | 2020-11-25
U.S. Boiler Co. | FORCE | FORCESTM06 | Steam | LPG | Injection Type | FALSE | FALSE | 1 |  |  | TRUE |  | Stack Damper | Non-Condensing | Single-Stage | Cast Iron |  |  |  |  | 172000 | 142000 | [9 empty] | 82.1 |  | Federally-Regulated Consumer Product | 2020-11-25 | 8330181 |  |  | 2020-11-25
U.S. Boiler Co. | FORCE | FORCE08 | Water | LPG | Injection Type | FALSE | FALSE | 1 | FALSE | TRUE | TRUE |  | Stack Damper | Non-Condensing | Single-Stage | Cast Iron | Single-Speed |  |  |  | 232000 | 191000 | [9 empty] | 82 |  | Federally-Regulated Consumer Product | 2020-11-25 | 7426735 |  |  | 2020-11-25
U.S. Boiler Co. | FORCE | FORCEVFO-3-100 | Water | Oil | Power | FALSE | FALSE | 1 | FALSE | TRUE | TRUE |  | None | Non-Condensing | Single-Stage | Cast Iron | Single-Speed |  |  |  | 140000 | 122000 | [9 empty] | 86.3 |  | Federally-Regulated Consumer Product | 2020-11-25 | 205652251 |  |  | 2020-11-25
U.S. Boiler Co. | FORCE | FORCESTM03 | Steam | LPG | Injection Type | FALSE | FALSE | 1 |  |  | TRUE |  | Stack Damper | Non-Condensing | Single-Stage | Cast Iron |  |  |  |  | 69000 | 57000 | [9 empty] | 82 |  | Federally-Regulated Consumer Product | 2020-11-25 | 8330178 |  |  | 2020-11-25
U.S. Boiler Co. | FORCE | FORCESTM05 | Steam | Natural Gas | Injection Type | FALSE | FALSE | 1 |  |  | TRUE |  | Stack Damper | Non-Condensing | Single-Stage | Cast Iron |  |  |  |  | 138000 | 113000 | [9 empty] | 82 |  | Federally-Regulated Consumer Product | 2020-11-25 | 8330180 |  |  | 2020-11-25
U.S. Boiler Co. | FORCE | FORCEOL115 | Water | Oil | Power | FALSE | FALSE | 1 | FALSE | TRUE | TRUE |  | None | Non-Condensing | Single-Stage | Cast Iron | Single-Speed |  |  |  | 115000 | 100000 | [9 empty] | 87 |  | Federally-Regulated Consumer Product | 2020-11-25 | 8404741 |  |  | 2020-11-25
U.S. Boiler Co. | FORCE | FORCE10 | Water | LPG | Injection Type | FALSE | FALSE | 1 | FALSE | TRUE | TRUE |  | Stack Damper | Non-Condensing | Single-Stage | Cast Iron | Single-Speed |  |  |  | 299000 | 244000 | [9 empty] | 82 |  | Federally-Regulated Consumer Product | 2020-11-25 | 7426738 |  |  | 2020-11-25
U.S. Boiler Co. | FORCE | FORCE07 | Water | Natural Gas | Injection Type | FALSE | FALSE | 1 | FALSE | TRUE | TRUE |  | Stack Damper | Non-Condensing | Single-Stage | Cast Iron | Single-Speed |  |  |  | 198000 | 164000 | [9 empty] | 82 |  | Federally-Regulated Consumer Product | 2020-11-25 | 7426733 |  |  | 2020-11-25
U.S. Boiler Co. | FORCE | FORCEVFOT-5-190 | Water | Oil | Power | FALSE | FALSE | 1 | TRUE |  | TRUE |  | None | Non-Condensing | Single-Stage | Cast Iron | Single-Speed |  |  |  | 266000 | 231000 | [9 empty] | 86.1 |  | Federally-Regulated Consumer Product | 2020-11-25 | 205652307 |  |  | 2020-11-25
U.S. Boiler Co. | FORCE | FORCEOL182-E | Water | Oil | Power | FALSE | FALSE | 1 | FALSE | TRUE | TRUE |  | None | Non-Condensing | Single-Stage | Cast Iron |  |  |  |  | 182000 | 160000 | [9 empty] | 87 |  | Federally-Regulated Consumer Product | 2020-11-25 | 204008027 |  |  | 2020-11-25
U.S. Boiler Co. | FORCE | FORCEOL115-E | Water | Oil | Power | FALSE | FALSE | 1 | FALSE | TRUE | TRUE |  | None | Non-Condensing | Single-Stage | Cast Iron |  |  |  |  | 115000 | 101000 | [9 empty] | 87 |  | Federally-Regulated Consumer Product | 2020-11-25 | 204170383 |  |  | 2020-11-25
U.S. Boiler Co. | FORCE | FORCEOL140-E | Water | Oil | Power | FALSE | FALSE | 1 | FALSE | TRUE | TRUE |  | None | Non-Condensing | Single-Stage | Cast Iron |  |  |  |  | 140000 | 123000 | [9 empty] | 87 |  | Federally-Regulated Consumer Product | 2020-11-25 | 204008026 |  |  | 2020-11-25
U.S. Boiler Co. | FORCE | FORCEOL84-E | Water | Oil | Power | FALSE | FALSE | 1 | FALSE | TRUE | TRUE |  | None | Non-Condensing | Single-Stage | Cast Iron |  |  |  |  | 84000 | 74000 | [9 empty] | 87 |  | Federally-Regulated Consumer Product | 2020-11-25 | 204170439 |  |  | 2020-11-25
U.S. Boiler Co. | FORCE | FORCE05E | Water | Natural Gas | Injection Type | FALSE | FALSE | 1 | FALSE | TRUE | TRUE |  | Stack Damper | Non-Condensing | Single-Stage | Cast Iron | Single-Speed |  |  |  | 136000 | 114000 | [9 empty] | 84 |  | Federally-Regulated Consumer Product | 2020-11-25 | 202901894 |  |  | 2020-11-25
U.S. Boiler Co. | FORCE | FORCE03 | Water | Natural Gas | Injection Type | FALSE | FALSE | 1 | FALSE | TRUE | TRUE |  | Stack Damper | Non-Condensing | Single-Stage | Cast Iron | Single-Speed |  |  |  | 62000 | 50000 | [9 empty] | 82 |  | Federally-Regulated Consumer Product | 2020-11-25 | 7426725 |  |  | 2020-11-25
U.S. Boiler Co. | FORCE | FORCEVFO-4-150 | Water | Oil | Power | FALSE | FALSE | 1 | FALSE | TRUE | TRUE |  | None | Non-Condensing | Single-Stage | Cast Iron | Single-Speed |  |  |  | 210000 | 182000 | [9 empty] | 86 |  | Federally-Regulated Consumer Product | 2020-11-25 | 205652253 |  |  | 2020-11-25
U.S. Boiler Co. | FORCE | FORCE06E | Water | LPG | Injection Type | FALSE | FALSE | 1 | FALSE | TRUE | TRUE |  | Stack Damper | Non-Condensing | Single-Stage | Cast Iron | Single-Speed |  |  |  | 170000 | 142000 | [9 empty] | 84 |  | Federally-Regulated Consumer Product | 2020-11-25 | 202901895 |  |  | 2020-11-25
U.S. Boiler Co. | FORCE | FORCEVFO-3-075 | Water | Oil | Power | FALSE | FALSE | 1 | FALSE | TRUE | TRUE |  | None | Non-Condensing | Single-Stage | Cast Iron | Single-Speed |  |  |  | 105000 | 92000 | [9 empty] | 87 |  | Federally-Regulated Consumer Product | 2020-11-25 | 205652250 |  |  | 2020-11-25
U.S. Boiler Co. | FORCE | FORCE03E | Water | Natural Gas | Injection Type | FALSE | FALSE | 1 | FALSE | TRUE | TRUE |  | Stack Damper | Non-Condensing | Single-Stage | Cast Iron | Single-Speed |  |  |  | 68000 | 57000 | [9 empty] | 84 |  | Federally-Regulated Consumer Product | 2020-11-25 | 202901892 |  |  | 2020-11-25
U.S. Boiler Co. | FORCE | FORCEVFO-4-120 | Water | Oil | Power | FALSE | FALSE | 1 | FALSE | TRUE | TRUE |  | None | Non-Condensing | Single-Stage | Cast Iron | Single-Speed |  |  |  | 168000 | 148000 | [9 empty] | 87 |  | Federally-Regulated Consumer Product | 2020-11-25 | 205652252 |  |  | 2020-11-25
U.S. Boiler Co. | FORCE | FORCE09 | Water | LPG | Injection Type | FALSE | FALSE | 1 | FALSE | TRUE | TRUE |  | Stack Damper | Non-Condensing | Single-Stage | Cast Iron | Single-Speed |  |  |  | 266000 | 218000 | [9 empty] | 82 |  | Federally-Regulated Consumer Product | 2020-11-25 | 7426737 |  |  | 2020-11-25
U.S. Boiler Co. | FORCE | FORCESTM06 | Steam | Natural Gas | Injection Type | FALSE | FALSE | 1 |  |  | TRUE |  | Stack Damper | Non-Condensing | Single-Stage | Cast Iron |  |  |  |  | 172000 | 142000 | [9 empty] | 82.1 |  | Federally-Regulated Consumer Product | 2020-11-25 | 8330181 |  |  | 2020-11-25
U.S. Boiler Co. | FORCE | FORCE04 | Water | Natural Gas | Injection Type | FALSE | FALSE | 1 | FALSE | TRUE | TRUE |  | Stack Damper | Non-Condensing | Single-Stage | Cast Iron | Single-Speed |  |  |  | 96000 | 78000 | [9 empty] | 82 |  | Federally-Regulated Consumer Product | 2020-11-25 | 7426727 |  |  | 2020-11-25
U.S. Boiler Co. | FORCE | FORCE05E | Water | LPG | Injection Type | FALSE | FALSE | 1 | FALSE | TRUE | TRUE |  | Stack Damper | Non-Condensing | Single-Stage | Cast Iron | Single-Speed |  |  |  | 136000 | 114000 | [9 empty] | 84 |  | Federally-Regulated Consumer Product | 2020-11-25 | 202901894 |  |  | 2020-11-25
U.S. Boiler Co. | FORCE | FORCE04E | Water | LPG | Injection Type | FALSE | FALSE | 1 | FALSE | TRUE | TRUE |  | Stack Damper | Non-Condensing | Single-Stage | Cast Iron | Single-Speed |  |  |  | 102000 | 85000 | [9 empty] | 84 |  | Federally-Regulated Consumer Product | 2020-11-25 | 202901893 |  |  | 2020-11-25
U.S. Boiler Co. | FORCE | FORCE08E | Water | Natural Gas | Injection Type | FALSE | FALSE | 1 | FALSE | TRUE | TRUE |  | Stack Damper | Non-Condensing | Single-Stage | Cast Iron | Single-Speed |  |  |  | 238000 | 199000 | [9 empty] | 84 |  | Federally-Regulated Consumer Product | 2020-11-25 | 202901897 |  |  | 2020-11-25
U.S. Boiler Co. | FORCE | FORCEVFOT-3-100 | Water | Oil | Power | FALSE | FALSE | 1 | TRUE |  | TRUE |  | None | Non-Condensing | Single-Stage | Cast Iron | Single-Speed |  |  |  | 140000 | 122000 | [9 empty] | 86.3 |  | Federally-Regulated Consumer Product | 2020-11-25 | 205652303 |  |  | 2020-11-25
U.S. Boiler Co. | FORCE | FORCEVFO-5-190 | Water | Oil | Power | FALSE | FALSE | 1 | FALSE | TRUE | TRUE |  | None | Non-Condensing | Single-Stage | Cast Iron | Single-Speed |  |  |  | 266000 | 231000 | [9 empty] | 86.1 |  | Federally-Regulated Consumer Product | 2020-11-25 | 205652255 |  |  | 2020-11-25
U.S. Boiler Co. | FORCE | FORCE09E | Water | LPG | Injection Type | FALSE | FALSE | 1 | FALSE | TRUE | TRUE |  | Stack Damper | Non-Condensing | Single-Stage | Cast Iron | Single-Speed |  |  |  | 272000 | 227000 | [9 empty] | 84 |  | Federally-Regulated Consumer Product | 2020-11-25 | 202901898 |  |  | 2020-11-25
U.S. Boiler Co. | FORCE | FORCEVFO-5-175 | Water | Oil | Power | FALSE | FALSE | 1 | FALSE | TRUE | TRUE |  | None | Non-Condensing | Single-Stage | Cast Iron | Single-Speed |  |  |  | 245000 | 214000 | [9 empty] | 86.4 |  | Federally-Regulated Consumer Product | 2020-11-25 | 205652254 |  |  | 2020-11-25
U.S. Boiler Co. | FORCE | FORCESTM04 | Steam | LPG | Injection Type | FALSE | FALSE | 1 |  |  | TRUE |  | Stack Damper | Non-Condensing | Single-Stage | Cast Iron |  |  |  |  | 103000 | 84000 | [9 empty] | 82 |  | Federally-Regulated Consumer Product | 2020-11-25 | 8330179 |  |  | 2020-11-25
U.S. Boiler Co. | FORCE | FORCE06 | Water | LPG | Injection Type | FALSE | FALSE | 1 | FALSE | TRUE | TRUE |  | Stack Damper | Non-Condensing | Single-Stage | Cast Iron | Single-Speed |  |  |  | 164000 | 134000 | [9 empty] | 82 |  | Federally-Regulated Consumer Product | 2020-11-25 | 7426731 |  |  | 2020-11-25
U.S. Boiler Co. | FORCE | FORCESTM03 | Steam | Natural Gas | Injection Type | FALSE | FALSE | 1 |  |  | TRUE |  | Stack Damper | Non-Condensing | Single-Stage | Cast Iron |  |  |  |  | 69000 | 57000 | [9 empty] | 82 |  | Federally-Regulated Consumer Product | 2020-11-25 | 8330178 |  |  | 2020-11-25
U.S. Boiler Co. | RAND & REARDON BOILER WORKS | RRG268E | Water | LPG | Injection Type | FALSE | FALSE | 1 | FALSE | TRUE | TRUE |  | Stack Damper | Non-Condensing | Single-Stage | Cast Iron | Single-Speed |  |  |  | 268000 | 225000 | [9 empty] | 84 |  | Federally-Regulated Consumer Product | 2020-11-18 | 203314116 |  |  | 2020-11-25
U.S. Boiler Co. | RAND & REARDON BOILER WORKS | RRG167E | Water | LPG | Injection Type | FALSE | FALSE | 1 | FALSE | TRUE | TRUE |  | Stack Damper | Non-Condensing | Single-Stage | Cast Iron | Single-Speed |  |  |  | 167000 | 140000 | [9 empty] | 84 |  | Federally-Regulated Consumer Product | 2020-11-18 | 203314113 |  |  | 2020-11-25
U.S. Boiler Co. | RAND & REARDON BOILER WORKS | RRG100E | Water | LPG | Injection Type | FALSE | FALSE | 1 | FALSE | TRUE | TRUE |  | Stack Damper | Non-Condensing | Single-Stage | Cast Iron | Single-Speed |  |  |  | 100000 | 84000 | [9 empty] | 84 |  | Federally-Regulated Consumer Product | 2020-11-18 | 203314111 |  |  | 2020-11-25
U.S. Boiler Co. | RAND & REARDON BOILER WORKS | RRG062 | Water | LPG | Injection Type | FALSE | FALSE | 1 | FALSE | TRUE | TRUE |  | Stack Damper | Non-Condensing | Single-Stage | Cast Iron | Single-Speed |  |  |  | 62000 | 53000 | [9 empty] | 84 |  | Federally-Regulated Consumer Product | 2020-07-15 | 8912333 |  |  | 2020-11-25
U.S. Boiler Co. | RAND & REARDON BOILER WORKS | RRG067E | Water | Natural Gas | Injection Type | FALSE | FALSE | 1 | FALSE | TRUE | TRUE |  | Stack Damper | Non-Condensing | Single-Stage | Cast Iron | Single-Speed |  |  |  | 67000 | 56000 | [9 empty] | 84 |  | Federally-Regulated Consumer Product | 2020-11-18 | 203314110 |  |  | 2020-11-25
U.S. Boiler Co. | RAND & REARDON BOILER WORKS | RRO-3C-122E | Water | Oil | Power | FALSE | FALSE | 1 | TRUE |  | TRUE |  | None | Non-Condensing | Single-Stage | Cast Iron | Single-Speed |  |  |  | 140000 | 122000 | [9 empty] | 86.3 |  | Federally-Regulated Consumer Product | 2020-11-18 | 205652315 |  |  | 2020-11-25
U.S. Boiler Co. | RAND & REARDON BOILER WORKS | RRO151 | Water | Oil | Power | FALSE | FALSE | 1 | FALSE | TRUE | TRUE |  | None | Non-Condensing | Single-Stage | Cast Iron | Single-Speed |  |  |  | 175000 | 151000 | [9 empty] | 85.1 |  | Federally-Regulated Consumer Product | 2020-11-18 | 8942452 |  |  | 2020-11-25
U.S. Boiler Co. | RAND & REARDON BOILER WORKS | RRG134E | Water | LPG | Injection Type | FALSE | FALSE | 1 | FALSE | TRUE | TRUE |  | Stack Damper | Non-Condensing | Single-Stage | Cast Iron | Single-Speed |  |  |  | 134000 | 113000 | [9 empty] | 84 |  | Federally-Regulated Consumer Product | 2020-11-18 | 203314112 |  |  | 2020-11-25
U.S. Boiler Co. | RAND & REARDON BOILER WORKS | RRG234E | Water | LPG | Injection Type | FALSE | FALSE | 1 | FALSE | TRUE | TRUE |  | Stack Damper | Non-Condensing | Single-Stage | Cast Iron | Single-Speed |  |  |  | 234000 | 197000 | [9 empty] | 84 |  | Federally-Regulated Consumer Product | 2020-11-18 | 203314115 |  |  | 2020-11-25
U.S. Boiler Co. | RAND & REARDON BOILER WORKS | RRO120-C | Water | Oil | Power | FALSE | FALSE | 1 | TRUE |  | TRUE |  | None | Non-Condensing | Single-Stage | Cast Iron | Single-Speed |  |  |  | 140000 | 120000 | [9 empty] | 84.3 |  | Federally-Regulated Consumer Product | 2020-11-18 | 8942451 |  |  | 2020-11-25
U.S. Boiler Co. | RAND & REARDON BOILER WORKS | RRG067E | Water | LPG | Injection Type | FALSE | FALSE | 1 | FALSE | TRUE | TRUE |  | Stack Damper | Non-Condensing | Single-Stage | Cast Iron | Single-Speed |  |  |  | 67000 | 56000 | [9 empty] | 84 |  | Federally-Regulated Consumer Product | 2020-11-18 | 203314110 |  |  | 2020-11-25
U.S. Boiler Co. | RAND & REARDON BOILER WORKS | RRO151-C | Water | Oil | Power | FALSE | FALSE | 1 | TRUE |  | TRUE |  | None | Non-Condensing | Single-Stage | Cast Iron | Single-Speed |  |  |  | 175000 | 151000 | [9 empty] | 85.1 |  | Federally-Regulated Consumer Product | 2020-11-18 | 8942453 |  |  | 2020-11-25
U.S. Boiler Co. | RAND & REARDON BOILER WORKS | RRO120 | Water | Oil | Power | FALSE | FALSE | 1 | FALSE | TRUE | TRUE |  | None | Non-Condensing | Single-Stage | Cast Iron | Single-Speed |  |  |  | 140000 | 120000 | [9 empty] | 84.3 |  | Federally-Regulated Consumer Product | 2020-11-18 | 8942450 |  |  | 2020-11-25
U.S. Boiler Co. | RAND & REARDON BOILER WORKS | RRO-4C-148E | Water | Oil | Power | FALSE | FALSE | 1 | TRUE |  | TRUE |  | None | Non-Condensing | Single-Stage | Cast Iron | Single-Speed |  |  |  | 168000 | 148000 | [9 empty] | 87 |  | Federally-Regulated Consumer Product | 2020-11-18 | 205652316 |  |  | 2020-11-25
U.S. Boiler Co. | RAND & REARDON BOILER WORKS | RRO080 | Water | Oil | Power | FALSE | FALSE | 1 | FALSE | TRUE | TRUE |  | None | Non-Condensing | Single-Stage | Cast Iron | Single-Speed |  |  |  | 91000 | 80000 | [9 empty] | 86.1 |  | Federally-Regulated Consumer Product | 2020-11-18 | 8942444 |  |  | 2020-11-25
U.S. Boiler Co. | RAND & REARDON BOILER WORKS | RRO-3-092E | Water | Oil | Power | FALSE | FALSE | 1 | FALSE | TRUE | TRUE |  | None | Non-Condensing | Single-Stage | Cast Iron | Single-Speed |  |  |  | 105000 | 92000 | [9 empty] | 87 |  | Federally-Regulated Consumer Product | 2020-11-18 | 205652262 |  |  | 2020-11-25
U.S. Boiler Co. | RAND & REARDON BOILER WORKS | RRG062 | Water | Natural Gas | Injection Type | FALSE | FALSE | 1 | FALSE | TRUE | TRUE |  | Stack Damper | Non-Condensing | Single-Stage | Cast Iron | Single-Speed |  |  |  | 62000 | 53000 | [9 empty] | 84 |  | Federally-Regulated Consumer Product | 2020-07-15 | 8912333 |  |  | 2020-11-25
U.S. Boiler Co. | RAND & REARDON BOILER WORKS | RRG201E | Water | LPG | Injection Type | FALSE | FALSE | 1 | FALSE | TRUE | TRUE |  | Stack Damper | Non-Condensing | Single-Stage | Cast Iron | Single-Speed |  |  |  | 201000 | 169000 | [9 empty] | 84 |  | Federally-Regulated Consumer Product | 2020-11-18 | 203314114 |  |  | 2020-11-25
U.S. Boiler Co. | RAND & REARDON BOILER WORKS | RRO179 | Water | Oil | Power | FALSE | FALSE | 1 | FALSE | TRUE | TRUE |  | None | Non-Condensing | Single-Stage | Cast Iron | Single-Speed |  |  |  | 210000 | 179000 | [9 empty] | 84 |  | Federally-Regulated Consumer Product | 2020-11-18 | 8942454 |  |  | 2020-11-25
U.S. Boiler Co. | RAND & REARDON BOILER WORKS | RRO-3C-092E | Water | Oil | Power | FALSE | FALSE | 1 | TRUE |  | TRUE |  | None | Non-Condensing | Single-Stage | Cast Iron | Single-Speed |  |  |  | 105000 | 92000 | [9 empty] | 87 |  | Federally-Regulated Consumer Product | 2020-11-18 | 205652314 |  |  | 2020-11-25
U.S. Boiler Co. | RAND & REARDON BOILER WORKS | RRO092 | Water | Oil | Power | FALSE | FALSE | 1 | FALSE | TRUE | TRUE |  | None | Non-Condensing | Single-Stage | Cast Iron | Single-Speed |  |  |  | 105000 | 92000 | [9 empty] | 86 |  | Federally-Regulated Consumer Product | 2020-11-18 | 8942446 |  |  | 2020-11-25
U.S. Boiler Co. | RAND & REARDON BOILER WORKS | RRO-4-182E | Water | Oil | Power | FALSE | FALSE | 1 | FALSE | TRUE | TRUE |  | None | Non-Condensing | Single-Stage | Cast Iron | Single-Speed |  |  |  | 210000 | 182000 | [9 empty] | 86 |  | Federally-Regulated Consumer Product | 2020-11-18 | 205652265 |  |  | 2020-11-25
U.S. Boiler Co. | RAND & REARDON BOILER WORKS | RRG096 | Water | Natural Gas | Injection Type | FALSE | FALSE | 1 | FALSE | TRUE | TRUE |  | Stack Damper | Non-Condensing | Single-Stage | Cast Iron | Single-Speed |  |  |  | 96000 | 81000 | [9 empty] | 84 |  | Federally-Regulated Consumer Product | 2020-07-15 | 8912334 |  |  | 2020-11-25
U.S. Boiler Co. | RAND & REARDON BOILER WORKS | RRG096 | Water | LPG | Injection Type | FALSE | FALSE | 1 | FALSE | TRUE | TRUE |  | Stack Damper | Non-Condensing | Single-Stage | Cast Iron | Single-Speed |  |  |  | 96000 | 81000 | [9 empty] | 84 |  | Federally-Regulated Consumer Product | 2020-07-15 | 8912334 |  |  | 2020-11-25
U.S. Boiler Co. | RAND & REARDON BOILER WORKS | RRO-3-122E | Water | Oil | Power | FALSE | FALSE | 1 | FALSE | TRUE | TRUE |  | None | Non-Condensing | Single-Stage | Cast Iron | Single-Speed |  |  |  | 140000 | 122000 | [9 empty] | 86.3 |  | Federally-Regulated Consumer Product | 2020-11-18 | 205652263 |  |  | 2020-11-25
U.S. Boiler Co. | RAND & REARDON BOILER WORKS | RRG234E | Water | Natural Gas | Injection Type | FALSE | FALSE | 1 | FALSE | TRUE | TRUE |  | Stack Damper | Non-Condensing | Single-Stage | Cast Iron | Single-Speed |  |  |  | 234000 | 197000 | [9 empty] | 84 |  | Federally-Regulated Consumer Product | 2020-11-18 | 203314115 |  |  | 2020-11-25
U.S. Boiler Co. | RAND & REARDON BOILER WORKS | RRG130 | Water | Natural Gas | Injection Type | FALSE | FALSE | 1 | FALSE | TRUE | TRUE |  | Stack Damper | Non-Condensing | Single-Stage | Cast Iron | Single-Speed |  |  |  | 130000 | 110000 | [9 empty] | 84 |  | Federally-Regulated Consumer Product | 2020-07-15 | 8912335 |  |  | 2020-11-25
U.S. Boiler Co. | RAND & REARDON BOILER WORKS | RRO111 | Water | Oil | Power | FALSE | FALSE | 1 | FALSE | TRUE | TRUE |  | None | Non-Condensing | Single-Stage | Cast Iron | Single-Speed |  |  |  | 126000 | 111000 | [9 empty] | 86 |  | Federally-Regulated Consumer Product | 2020-11-18 | 8942448 |  |  | 2020-11-25
U.S. Boiler Co. | RAND & REARDON BOILER WORKS | RRG268E | Water | Natural Gas | Injection Type | FALSE | FALSE | 1 | FALSE | TRUE | TRUE |  | Stack Damper | Non-Condensing | Single-Stage | Cast Iron | Single-Speed |  |  |  | 268000 | 225000 | [9 empty] | 84 |  | Federally-Regulated Consumer Product | 2020-11-18 | 203314116 |  |  | 2020-11-25
U.S. Boiler Co. | RAND & REARDON BOILER WORKS | RRG167E | Water | Natural Gas | Injection Type | FALSE | FALSE | 1 | FALSE | TRUE | TRUE |  | Stack Damper | Non-Condensing | Single-Stage | Cast Iron | Single-Speed |  |  |  | 167000 | 140000 | [9 empty] | 84 |  | Federally-Regulated Consumer Product | 2020-11-18 | 203314113 |  |  | 2020-11-25
U.S. Boiler Co. | RAND & REARDON BOILER WORKS | RRG164 | Water | Natural Gas | Injection Type | FALSE | FALSE | 1 | FALSE | TRUE | TRUE |  | Stack Damper | Non-Condensing | Single-Stage | Cast Iron | Single-Speed |  |  |  | 164000 | 139000 | [9 empty] | 84 |  | Federally-Regulated Consumer Product | 2020-07-15 | 8912336 |  |  | 2020-11-25
U.S. Boiler Co. | RAND & REARDON BOILER WORKS | RRO-4C-182E | Water | Oil | Power | FALSE | FALSE | 1 | TRUE |  | TRUE |  | None | Non-Condensing | Single-Stage | Cast Iron | Single-Speed |  |  |  | 210000 | 182000 | [9 empty] | 86 |  | Federally-Regulated Consumer Product | 2020-11-18 | 205652317 |  |  | 2020-11-25
U.S. Boiler Co. | RAND & REARDON BOILER WORKS | RRO092-C | Water | Oil | Power | FALSE | FALSE | 1 | TRUE |  | TRUE |  | None | Non-Condensing | Single-Stage | Cast Iron | Single-Speed |  |  |  | 105000 | 92000 | [9 empty] | 86 |  | Federally-Regulated Consumer Product | 2020-11-18 | 8942447 |  |  | 2020-11-25
U.S. Boiler Co. | RAND & REARDON BOILER WORKS | RRG130 | Water | LPG | Injection Type | FALSE | FALSE | 1 | FALSE | TRUE | TRUE |  | Stack Damper | Non-Condensing | Single-Stage | Cast Iron | Single-Speed |  |  |  | 130000 | 110000 | [9 empty] | 84 |  | Federally-Regulated Consumer Product | 2020-07-15 | 8912335 |  |  | 2020-11-25
U.S. Boiler Co. | RAND & REARDON BOILER WORKS | RRG100E | Water | Natural Gas | Injection Type | FALSE | FALSE | 1 | FALSE | TRUE | TRUE |  | Stack Damper | Non-Condensing | Single-Stage | Cast Iron | Single-Speed |  |  |  | 100000 | 84000 | [9 empty] | 84 |  | Federally-Regulated Consumer Product | 2020-11-18 | 203314111 |  |  | 2020-11-25
U.S. Boiler Co. | RAND & REARDON BOILER WORKS | RRG164 | Water | LPG | Injection Type | FALSE | FALSE | 1 | FALSE | TRUE | TRUE |  | Stack Damper | Non-Condensing | Single-Stage | Cast Iron | Single-Speed |  |  |  | 164000 | 139000 | [9 empty] | 84 |  | Federally-Regulated Consumer Product | 2020-07-15 | 8912336 |  |  | 2020-11-25
U.S. Boiler Co. | RAND & REARDON BOILER WORKS | RRG134E | Water | Natural Gas | Injection Type | FALSE | FALSE | 1 | FALSE | TRUE | TRUE |  | Stack Damper | Non-Condensing | Single-Stage | Cast Iron | Single-Speed |  |  |  | 134000 | 113000 | [9 empty] | 84 |  | Federally-Regulated Consumer Product | 2020-11-18 | 203314112 |  |  | 2020-11-25
U.S. Boiler Co. | RAND & REARDON BOILER WORKS | RRO179-C | Water | Oil | Power | FALSE | FALSE | 1 | TRUE |  | TRUE |  | None | Non-Condensing | Single-Stage | Cast Iron | Single-Speed |  |  |  | 210000 | 179000 | [9 empty] | 84 |  | Federally-Regulated Consumer Product | 2020-11-18 | 8942455 |  |  | 2020-11-25
U.S. Boiler Co. | RAND & REARDON BOILER WORKS | RRG201E | Water | Natural Gas | Injection Type | FALSE | FALSE | 1 | FALSE | TRUE | TRUE |  | Stack Damper | Non-Condensing | Single-Stage | Cast Iron | Single-Speed |  |  |  | 201000 | 169000 | [9 empty] | 84 |  | Federally-Regulated Consumer Product | 2020-11-18 | 203314114 |  |  | 2020-11-25
U.S. Boiler Co. | RAND & REARDON BOILER WORKS | RRO080-C | Water | Oil | Power | FALSE | FALSE | 1 | TRUE |  | TRUE |  | None | Non-Condensing | Single-Stage | Cast Iron | Single-Speed |  |  |  | 91000 | 80000 | [9 empty] | 86.1 |  | Federally-Regulated Consumer Product | 2020-11-18 | 8942445 |  |  | 2020-11-25
U.S. Boiler Co. | RAND & REARDON BOILER WORKS | RRO111-C | Water | Oil | Power | FALSE | FALSE | 1 | TRUE |  | TRUE |  | None | Non-Condensing | Single-Stage | Cast Iron | Single-Speed |  |  |  | 126000 | 111000 | [9 empty] | 86 |  | Federally-Regulated Consumer Product | 2020-11-18 | 8942449 |  |  | 2020-11-25
U.S. Boiler Co. | RAND & REARDON BOILER WORKS | RRO-4-148E | Water | Oil | Power | FALSE | FALSE | 1 | FALSE | TRUE | TRUE |  | None | Non-Condensing | Single-Stage | Cast Iron | Single-Speed |  |  |  | 168000 | 148000 | [9 empty] | 87 |  | Federally-Regulated Consumer Product | 2020-11-18 | 205652264 |  |  | 2020-11-25
U.S. Boiler Co. | ADVANTAGE | AGDV3 | Water | LPG | Induced Draft | FALSE | FALSE | 1 | FALSE | TRUE | FALSE |  | None | Non-Condensing | Single-Stage | Cast Iron | Single-Speed |  |  |  | 60800 | 52000 | [9 empty] | 85.5 |  | Federally-Regulated Consumer Product | 2020-11-18 | 200083045 |  |  | 2020-11-25
U.S. Boiler Co. | ADVANTAGE | AO-4-125 | Water | Oil | Power | FALSE | FALSE | 1 | FALSE | TRUE | TRUE |  | None | Non-Condensing | Single-Stage | Cast Iron | Single-Speed |  |  |  | 175000 | 151000 | [9 empty] | 85.1 |  | Federally-Regulated Consumer Product | 2020-11-18 | 200082889 |  |  | 2020-11-25
U.S. Boiler Co. | ADVANTAGE | AO-5-200 | Water | Oil | Power | FALSE | FALSE | 1 | FALSE | TRUE | TRUE |  | None | Non-Condensing | Single-Stage | Cast Iron | Single-Speed |  |  |  | 280000 | 241000 | [9 empty] | 84.7 |  | Federally-Regulated Consumer Product | 2020-11-18 | 200082895 |  |  | 2020-11-25
U.S. Boiler Co. | ADVANTAGE | AGDV4 | Water | LPG | Induced Draft | FALSE | FALSE | 1 | FALSE | TRUE | FALSE |  | None | Non-Condensing | Single-Stage | Cast Iron | Single-Speed |  |  |  | 91200 | 78000 | [9 empty] | 85.4 |  | Federally-Regulated Consumer Product | 2020-11-18 | 200083047 |  |  | 2020-11-25
U.S. Boiler Co. | ADVANTAGE | AGDV6-EN | Water | Natural Gas | Induced Draft | FALSE | FALSE | 1 | FALSE | TRUE | FALSE |  | None | Non-Condensing | Single-Stage | Cast Iron | Single-Speed |  |  |  | 175000 | 150000 | [9 empty] | 85 |  | Federally-Regulated Consumer Product | 2020-11-18 | 205754852 |  |  | 2020-11-25
U.S. Boiler Co. | ADVANTAGE | AO-3-065 | Water | Oil | Power | FALSE | FALSE | 1 | FALSE | TRUE | TRUE |  | None | Non-Condensing | Single-Stage | Cast Iron | Single-Speed |  |  |  | 91000 | 80000 | [9 empty] | 86.1 |  | Federally-Regulated Consumer Product | 2020-11-18 | 200082883 |  |  | 2020-11-25
U.S. Boiler Co. | ADVANTAGE | AO-3-100 | Water | Oil | Power | FALSE | FALSE | 1 | FALSE | TRUE | TRUE |  | None | Non-Condensing | Single-Stage | Cast Iron | Single-Speed |  |  |  | 140000 | 120000 | [9 empty] | 84.3 |  | Federally-Regulated Consumer Product | 2020-11-18 | 200082887 |  |  | 2020-11-25
U.S. Boiler Co. | ADVANTAGE | AO-5-175 | Water | Oil | Power | FALSE | FALSE | 1 | FALSE | TRUE | TRUE |  | None | Non-Condensing | Single-Stage | Cast Iron | Single-Speed |  |  |  | 245000 | 212000 | [9 empty] | 85.1 |  | Federally-Regulated Consumer Product | 2020-11-18 | 200082893 |  |  | 2020-11-25
U.S. Boiler Co. | ADVANTAGE | AO-4-150 | Water | Oil | Power | FALSE | FALSE | 1 | FALSE | TRUE | TRUE |  | None | Non-Condensing | Single-Stage | Cast Iron | Single-Speed |  |  |  | 210000 | 179000 | [9 empty] | 84 |  | Federally-Regulated Consumer Product | 2020-11-18 | 200082891 |  |  | 2020-11-25
U.S. Boiler Co. | ADVANTAGE | AGDV3 | Water | Natural Gas | Induced Draft | FALSE | FALSE | 1 | FALSE | TRUE | FALSE |  | None | Non-Condensing | Single-Stage | Cast Iron | Single-Speed |  |  |  | 60800 | 52000 | [9 empty] | 85.5 |  | Federally-Regulated Consumer Product | 2020-11-18 | 200083045 |  |  | 2020-11-25
U.S. Boiler Co. | ADVANTAGE | AGDV3-EP | Water | LPG | Induced Draft | FALSE | FALSE | 1 | FALSE | TRUE | FALSE |  | None | Non-Condensing | Single-Stage | Cast Iron | Single-Speed |  |  |  | 63000 | 54000 | [9 empty] | 85 |  | Federally-Regulated Consumer Product | 2020-11-18 | 205754853 |  |  | 2020-11-25
U.S. Boiler Co. | ADVANTAGE | AO-5-120D | Water | Oil | Power | FALSE | FALSE | 1 | FALSE | TRUE | TRUE |  | None | Non-Condensing | Single-Stage | Cast Iron | Single-Speed |  |  |  | 168000 | 148000 | [9 empty] | 87.5 |  | Federally-Regulated Consumer Product | 2020-11-18 | 200083163 |  |  | 2020-11-25
U.S. Boiler Co. | ADVANTAGE | AGDV4-EN | Water | Natural Gas | Induced Draft | FALSE | FALSE | 1 | FALSE | TRUE | FALSE |  | None | Non-Condensing | Single-Stage | Cast Iron | Single-Speed |  |  |  | 105000 | 90000 | [9 empty] | 85 |  | Federally-Regulated Consumer Product | 2020-11-18 | 205754850 |  |  | 2020-11-25
U.S. Boiler Co. | ADVANTAGE | AO-3-065D | Water | Oil | Power | FALSE | FALSE | 1 | FALSE | TRUE | TRUE |  | None | Non-Condensing | Single-Stage | Cast Iron | Single-Speed |  |  |  | 91000 | 80000 | [9 empty] | 88.1 |  | Federally-Regulated Consumer Product | 2020-11-18 | 200083117 |  |  | 2020-11-25
U.S. Boiler Co. | ADVANTAGE | AGDV4-EP | Water | LPG | Induced Draft | FALSE | FALSE | 1 | FALSE | TRUE | FALSE |  | None | Non-Condensing | Single-Stage | Cast Iron | Single-Speed |  |  |  | 94500 | 81000 | [9 empty] | 85 |  | Federally-Regulated Consumer Product | 2020-11-18 | 205754854 |  |  | 2020-11-25
U.S. Boiler Co. | ADVANTAGE | AO-3-075 | Water | Oil | Power | FALSE | FALSE | 1 | FALSE | TRUE | TRUE |  | None | Non-Condensing | Single-Stage | Cast Iron | Single-Speed |  |  |  | 105000 | 92000 | [9 empty] | 86 |  | Federally-Regulated Consumer Product | 2020-11-18 | 200082885 |  |  | 2020-11-25
U.S. Boiler Co. | ADVANTAGE | AGDV6-EP | Water | LPG | Induced Draft | FALSE | FALSE | 1 | FALSE | TRUE | FALSE |  | None | Non-Condensing | Single-Stage | Cast Iron | Single-Speed |  |  |  | 157500 | 135000 | [9 empty] | 85 |  | Federally-Regulated Consumer Product | 2020-11-18 | 205754856 |  |  | 2020-11-25
U.S. Boiler Co. | ADVANTAGE | AGDV5-EP | Water | LPG | Induced Draft | FALSE | FALSE | 1 | FALSE | TRUE | FALSE |  | None | Non-Condensing | Single-Stage | Cast Iron | Single-Speed |  |  |  | 126000 | 108000 | [9 empty] | 85 |  | Federally-Regulated Consumer Product | 2020-11-18 | 205754855 |  |  | 2020-11-25
U.S. Boiler Co. | ADVANTAGE | AO-4-125D | Water | Oil | Power | FALSE | FALSE | 1 | FALSE | TRUE | TRUE |  | None | Non-Condensing | Single-Stage | Cast Iron | Single-Speed |  |  |  | 175000 | 152000 | [9 empty] | 87.1 |  | Federally-Regulated Consumer Product | 2020-11-18 | 200083161 |  |  | 2020-11-25
U.S. Boiler Co. | ADVANTAGE | AGDV4 | Water | Natural Gas | Induced Draft | FALSE | FALSE | 1 | FALSE | TRUE | FALSE |  | None | Non-Condensing | Single-Stage | Cast Iron | Single-Speed |  |  |  | 91200 | 78000 | [9 empty] | 85.4 |  | Federally-Regulated Consumer Product | 2020-11-18 | 200083047 |  |  | 2020-11-25
U.S. Boiler Co. | ADVANTAGE | AGDV3-EN | Water | Natural Gas | Induced Draft | FALSE | FALSE | 1 | FALSE | TRUE | FALSE |  | None | Non-Condensing | Single-Stage | Cast Iron | Single-Speed |  |  |  | 70000 | 60000 | [9 empty] | 85 |  | Federally-Regulated Consumer Product | 2020-11-18 | 205754849 |  |  | 2020-11-25
U.S. Boiler Co. | ADVANTAGE | AGDV5-EN | Water | Natural Gas | Induced Draft | FALSE | FALSE | 1 | FALSE | TRUE | FALSE |  | None | Non-Condensing | Single-Stage | Cast Iron | Single-Speed |  |  |  | 140000 | 120000 | [9 empty] | 85 |  | Federally-Regulated Consumer Product | 2020-11-18 | 205754851 |  |  | 2020-11-25
U.S. Boiler Co. | ADVANTAGE | AGDV5 | Water | Natural Gas | Induced Draft | FALSE | FALSE | 1 | FALSE | TRUE | FALSE |  | None | Non-Condensing | Single-Stage | Cast Iron | Single-Speed |  |  |  | 121600 | 104000 | [9 empty] | 85.3 |  | Federally-Regulated Consumer Product | 2020-11-18 | 200083049 |  |  | 2020-11-25
U.S. Boiler Co. | ADVANTAGE | AGDV6 | Water | Natural Gas | Induced Draft | FALSE | FALSE | 1 | FALSE | TRUE | FALSE |  | None | Non-Condensing | Single-Stage | Cast Iron | Single-Speed |  |  |  | 152000 | 130000 | [9 empty] | 85.2 |  | Federally-Regulated Consumer Product | 2020-11-18 | 200083051 |  |  | 2020-11-25
U.S. Boiler Co. | ADVANTAGE | AGDV6 | Water | LPG | Induced Draft | FALSE | FALSE | 1 | FALSE | TRUE | FALSE |  | None | Non-Condensing | Single-Stage | Cast Iron | Single-Speed |  |  |  | 152000 | 130000 | [9 empty] | 85.2 |  | Federally-Regulated Consumer Product | 2020-11-18 | 200083051 |  |  | 2020-11-25
U.S. Boiler Co. | ADVANTAGE | AO-3-075D | Water | Oil | Power | FALSE | FALSE | 1 | FALSE | TRUE | TRUE |  | None | Non-Condensing | Single-Stage | Cast Iron | Single-Speed |  |  |  | 105000 | 92000 | [9 empty] | 87.8 |  | Federally-Regulated Consumer Product | 2020-11-18 | 200083159 |  |  | 2020-11-25
U.S. Boiler Co. | ADVANTAGE | AGDV5 | Water | LPG | Induced Draft | FALSE | FALSE | 1 | FALSE | TRUE | FALSE |  | None | Non-Condensing | Single-Stage | Cast Iron | Single-Speed |  |  |  | 121600 | 104000 | [9 empty] | 85.3 |  | Federally-Regulated Consumer Product | 2020-11-18 | 200083049 |  |  | 2020-11-25
U.S. Boiler Co. | BURNHAM BY U.S. BOILER | IN5I | Steam | Natural Gas | Injection Type | FALSE | FALSE | 1 |  |  | TRUE |  | Stack Damper | Non-Condensing | Single-Stage | Cast Iron |  |  |  |  | 140000 | 115000 | [9 empty] | 82 |  | Federally-Regulated Consumer Product | 2020-11-25 | 2101403 |  |  | 2020-11-25
U.S. Boiler Co. | BURNHAM BY U.S. BOILER | IN4I | Steam | LPG | Injection Type | FALSE | FALSE | 1 |  |  | TRUE |  | Stack Damper | Non-Condensing | Single-Stage | Cast Iron |  |  |  |  | 105000 | 87000 | [9 empty] | 82 |  | Federally-Regulated Consumer Product | 2020-11-25 | 2101400 |  |  | 2020-11-25
U.S. Boiler Co. | BURNHAM BY U.S. BOILER | V8H7WES-T | Water | Oil | Power | FALSE | FALSE | 1 | TRUE |  | TRUE |  | Electro-Mechanical Flue Damper | Non-Condensing | Single-Stage | Cast Iron |  |  |  |  | 287000 | 249000 | [9 empty] | 87.2 |  | Federally-Regulated Consumer Product | 2020-11-25 | 205151674 |  |  | 2020-11-25
U.S. Boiler Co. | BURNHAM BY U.S. BOILER | IN5PVNI- | Steam | Natural Gas | Induced Draft | FALSE | FALSE | 1 |  |  | FALSE |  | None | Non-Condensing | Single-Stage | Cast Iron |  |  |  |  | 140000 | 116000 | [9 empty] | 82.2 |  | Federally-Regulated Consumer Product | 2020-11-25 | 2101395 |  |  | 2020-11-25
U.S. Boiler Co. | BURNHAM BY U.S. BOILER | ES26 | Water | LPG | Injection Type | FALSE | FALSE | 1 | FALSE | TRUE | TRUE |  | Stack Damper | Non-Condensing | Single-Stage | Cast Iron | Single-Speed |  |  |  | 175000 | 149000 | [9 empty] | 85 |  | Federally-Regulated Consumer Product | 2020-11-25 | 2101365 |  |  | 2020-11-25
U.S. Boiler Co. | BURNHAM BY U.S. BOILER | ES28 | Water | Natural Gas | Injection Type | FALSE | FALSE | 1 | FALSE | TRUE | TRUE |  | Stack Damper | Non-Condensing | Single-Stage | Cast Iron | Single-Speed |  |  |  | 245000 | 208000 | [9 empty] | 85 |  | Federally-Regulated Consumer Product | 2020-11-25 | 2101324 |  |  | 2020-11-25
U.S. Boiler Co. | BURNHAM BY U.S. BOILER | ES26 | Water | Natural Gas | Injection Type | FALSE | FALSE | 1 | FALSE | TRUE | TRUE |  | Stack Damper | Non-Condensing | Single-Stage | Cast Iron | Single-Speed |  |  |  | 175000 | 149000 | [9 empty] | 85 |  | Federally-Regulated Consumer Product | 2020-11-25 | 2101365 |  |  | 2020-11-25
U.S. Boiler Co. | BURNHAM BY U.S. BOILER | IN9I | Steam | LPG | Injection Type | FALSE | FALSE | 1 |  |  | TRUE |  | Stack Damper | Non-Condensing | Single-Stage | Cast Iron |  |  |  |  | 280000 | 231000 | [9 empty] | 82.2 |  | Federally-Regulated Consumer Product | 2020-11-25 | 2101401 |  |  | 2020-11-25
U.S. Boiler Co. | BURNHAM BY U.S. BOILER | V8H5WESH | Water | Oil | Power | FALSE | FALSE | 1 | FALSE | TRUE | TRUE |  | Electro-Mechanical Flue Damper | Non-Condensing | Single-Stage | Cast Iron |  |  |  |  | 220000 | 190000 | [9 empty] | 87 |  | Federally-Regulated Consumer Product | 2020-11-25 | 205151667 |  |  | 2020-11-25
U.S. Boiler Co. | BURNHAM BY U.S. BOILER | PVG-5 | Water | Natural Gas | Injection Type | FALSE | FALSE | 1 | FALSE | TRUE | FALSE |  | None | Non-Condensing | Single-Stage | Cast Iron | Single-Speed |  |  |  | 140000 | 120000 | [9 empty] | 85.3 |  | Federally-Regulated Consumer Product | 2020-11-25 | 2101361 |  |  | 2020-11-25
U.S. Boiler Co. | BURNHAM BY U.S. BOILER | 203E | Water | LPG | Injection Type | FALSE | FALSE | 1 | FALSE | TRUE | TRUE |  | Stack Damper | Non-Condensing | Single-Stage | Cast Iron | Single-Speed |  |  |  | 69000 | 58000 | [9 empty] | 84 |  | Federally-Regulated Consumer Product | 2020-11-25 | 202901881 |  |  | 2020-11-25
U.S. Boiler Co. | BURNHAM BY U.S. BOILER | IN6I | Steam | LPG | Injection Type | FALSE | FALSE | 1 |  |  | TRUE |  | Stack Damper | Non-Condensing | Single-Stage | Cast Iron |  |  |  |  | 175000 | 144000 | [9 empty] | 82.1 |  | Federally-Regulated Consumer Product | 2020-11-25 | 2101404 |  |  | 2020-11-25
U.S. Boiler Co. | BURNHAM BY U.S. BOILER | 207E | Water | LPG | Injection Type | FALSE | FALSE | 1 | FALSE | TRUE | TRUE |  | Stack Damper | Non-Condensing | Single-Stage | Cast Iron | Single-Speed |  |  |  | 207000 | 174000 | [9 empty] | 84 |  | Federally-Regulated Consumer Product | 2020-11-25 | 202901885 |  |  | 2020-11-25
U.S. Boiler Co. | BURNHAM BY U.S. BOILER | PVG-6 | Water | Natural Gas | Injection Type | FALSE | FALSE | 1 | FALSE | TRUE | FALSE |  | None | Non-Condensing | Single-Stage | Cast Iron | Single-Speed |  |  |  | 175000 | 150000 | [9 empty] | 85.2 |  | Federally-Regulated Consumer Product | 2020-11-25 | 2101362 |  |  | 2020-11-25
U.S. Boiler Co. | BURNHAM BY U.S. BOILER | X-205 | Water | Natural Gas | Injection Type | FALSE | FALSE | 1 | FALSE | TRUE | TRUE |  | Stack Damper | Non-Condensing | Single-Stage | Cast Iron | Single-Speed |  |  |  | 140000 | 117000 | [9 empty] | 84 |  | Federally-Regulated Consumer Product | 2020-11-25 | 8330977 |  |  | 2020-11-25
U.S. Boiler Co. | BURNHAM BY U.S. BOILER | V8H4WESH | Water | Oil | Power | FALSE | FALSE | 1 | FALSE | TRUE | TRUE |  | Electro-Mechanical Flue Damper | Non-Condensing | Single-Stage | Cast Iron |  |  |  |  | 170000 | 148000 | [9 empty] | 87 |  | Federally-Regulated Consumer Product | 2020-11-25 | 205151666 |  |  | 2020-11-25
U.S. Boiler Co. | BURNHAM BY U.S. BOILER | V8H3WE | Water | Oil | Power | FALSE | FALSE | 1 | FALSE | TRUE | TRUE |  | None | Non-Condensing | Single-Stage | Cast Iron |  |  |  |  | 140000 | 120000 | [9 empty] | 86 |  | Federally-Regulated Consumer Product | 2020-11-25 | 205151645 |  |  | 2020-11-25
U.S. Boiler Co. | BURNHAM BY U.S. BOILER | PVG-3 | Water | Natural Gas | Injection Type | FALSE | FALSE | 1 | FALSE | TRUE | FALSE |  | None | Non-Condensing | Single-Stage | Cast Iron | Single-Speed |  |  |  | 70000 | 60000 | [9 empty] | 85.5 |  | Federally-Regulated Consumer Product | 2020-11-25 | 2101359 |  |  | 2020-11-25
U.S. Boiler Co. | BURNHAM BY U.S. BOILER | 209E | Water | LPG | Injection Type | FALSE | FALSE | 1 | FALSE | TRUE | TRUE |  | Stack Damper | Non-Condensing | Single-Stage | Cast Iron | Single-Speed |  |  |  | 276000 | 232000 | [9 empty] | 84 |  | Federally-Regulated Consumer Product | 2020-11-25 | 202901887 |  |  | 2020-11-25
U.S. Boiler Co. | BURNHAM BY U.S. BOILER | X-209 | Water | Natural Gas | Injection Type | FALSE | FALSE | 1 | FALSE | TRUE | TRUE |  | Stack Damper | Non-Condensing | Single-Stage | Cast Iron | Single-Speed |  |  |  | 280000 | 234000 | [9 empty] | 84 |  | Federally-Regulated Consumer Product | 2020-11-25 | 8330983 |  |  | 2020-11-25
U.S. Boiler Co. | BURNHAM BY U.S. BOILER | 209E | Water | Natural Gas | Injection Type | FALSE | FALSE | 1 | FALSE | TRUE | TRUE |  | Stack Damper | Non-Condensing | Single-Stage | Cast Iron | Single-Speed |  |  |  | 276000 | 232000 | [9 empty] | 84 |  | Federally-Regulated Consumer Product | 2020-11-25 | 202901887 |  |  | 2020-11-25
U.S. Boiler Co. | BURNHAM BY U.S. BOILER | 208E | Water | Natural Gas | Injection Type | FALSE | FALSE | 1 | FALSE | TRUE | TRUE |  | Stack Damper | Non-Condensing | Single-Stage | Cast Iron | Single-Speed |  |  |  | 241000 | 202000 | [9 empty] | 84 |  | Federally-Regulated Consumer Product | 2020-11-25 | 202901886 |  |  | 2020-11-25
U.S. Boiler Co. | BURNHAM BY U.S. BOILER | 204E | Water | Natural Gas | Injection Type | FALSE | FALSE | 1 | FALSE | TRUE | TRUE |  | Stack Damper | Non-Condensing | Single-Stage | Cast Iron | Single-Speed |  |  |  | 103000 | 87000 | [9 empty] | 84 |  | Federally-Regulated Consumer Product | 2020-11-25 | 202901882 |  |  | 2020-11-25
U.S. Boiler Co. | BURNHAM BY U.S. BOILER | IN7I | Steam | Natural Gas | Injection Type | FALSE | FALSE | 1 |  |  | TRUE |  | Stack Damper | Non-Condensing | Single-Stage | Cast Iron |  |  |  |  | 210000 | 173000 | [9 empty] | 82.1 |  | Federally-Regulated Consumer Product | 2020-11-25 | 2101405 |  |  | 2020-11-25
U.S. Boiler Co. | BURNHAM BY U.S. BOILER | X-204 | Water | Natural Gas | Injection Type | FALSE | FALSE | 1 | FALSE | TRUE | TRUE |  | Stack Damper | Non-Condensing | Single-Stage | Cast Iron | Single-Speed |  |  |  | 105000 | 88000 | [9 empty] | 84 |  | Federally-Regulated Consumer Product | 2020-11-25 | 8330976 |  |  | 2020-11-25
U.S. Boiler Co. | BURNHAM BY U.S. BOILER | V8H6WEH | Water | Oil | Power | FALSE | FALSE | 1 | FALSE | TRUE | TRUE |  | None | Non-Condensing | Single-Stage | Cast Iron |  |  |  |  | 266000 | 230000 | [9 empty] | 86 |  | Federally-Regulated Consumer Product | 2020-11-25 | 205151653 |  |  | 2020-11-25
U.S. Boiler Co. | BURNHAM BY U.S. BOILER | IN8I | Steam | LPG | Injection Type | FALSE | FALSE | 1 |  |  | TRUE |  | Stack Damper | Non-Condensing | Single-Stage | Cast Iron |  |  |  |  | 245000 | 202000 | [9 empty] | 82.2 |  | Federally-Regulated Consumer Product | 2020-11-25 | 2101402 |  |  | 2020-11-25
U.S. Boiler Co. | BURNHAM BY U.S. BOILER | V8H4WE-T | Water | Oil | Power | FALSE | FALSE | 1 | TRUE |  | TRUE |  | None | Non-Condensing | Single-Stage | Cast Iron |  |  |  |  | 170000 | 148000 | [9 empty] | 86.1 |  | Federally-Regulated Consumer Product | 2020-11-25 | 205151656 |  |  | 2020-11-25
U.S. Boiler Co. | BURNHAM BY U.S. BOILER | PVG-9A | Water | LPG | Injection Type | FALSE | FALSE | 1 | FALSE | TRUE | FALSE |  | None | Non-Condensing | Single-Stage | Cast Iron | Single-Speed |  |  |  | 252000 | 212000 | [9 empty] | 84 |  | Federally-Regulated Consumer Product | 2020-11-25 | 6750321 |  |  | 2020-11-25
U.S. Boiler Co. | BURNHAM BY U.S. BOILER | IN3PVNI- | Steam | Natural Gas | Induced Draft | FALSE | FALSE | 1 |  |  | FALSE |  | None | Non-Condensing | Single-Stage | Cast Iron |  |  |  |  | 62000 | 52000 | [9 empty] | 83.2 |  | Federally-Regulated Consumer Product | 2020-11-25 | 2101398 |  |  | 2020-11-25
U.S. Boiler Co. | BURNHAM BY U.S. BOILER | V8H3WES | Water | Oil | Power | FALSE | FALSE | 1 | FALSE | TRUE | TRUE |  | Electro-Mechanical Flue Damper | Non-Condensing | Single-Stage | Cast Iron |  |  |  |  | 126000 | 109000 | [9 empty] | 87 |  | Federally-Regulated Consumer Product | 2020-11-25 | 205151660 |  |  | 2020-11-25
U.S. Boiler Co. | BURNHAM BY U.S. BOILER | EMP115E | Water | Oil | Power | FALSE | FALSE | 1 | FALSE | TRUE | TRUE |  | None | Non-Condensing | Single-Stage | Cast Iron |  |  |  |  | 115000 | 101000 | [9 empty] | 87 |  | Federally-Regulated Consumer Product | 2020-11-25 | 204170382 |  |  | 2020-11-25
U.S. Boiler Co. | BURNHAM BY U.S. BOILER | V8H6WES-T | Water | Oil | Power | FALSE | FALSE | 1 | TRUE |  | TRUE |  | Electro-Mechanical Flue Damper | Non-Condensing | Single-Stage | Cast Iron |  |  |  |  | 260000 | 224000 | [9 empty] | 87 |  | Federally-Regulated Consumer Product | 2020-11-25 | 205151673 |  |  | 2020-11-25
U.S. Boiler Co. | BURNHAM BY U.S. BOILER | 202E | Water | LPG | Injection Type | FALSE | FALSE | 1 | FALSE | TRUE | TRUE |  | Stack Damper | Non-Condensing | Single-Stage | Cast Iron | Single-Speed |  |  |  | 38000 | 32000 | [9 empty] | 84 |  | Federally-Regulated Consumer Product | 2020-11-25 | 202901880 |  |  | 2020-11-25
U.S. Boiler Co. | BURNHAM BY U.S. BOILER | EMP84E | Water | Oil | Power | FALSE | FALSE | 1 | FALSE | TRUE | TRUE |  | None | Non-Condensing | Single-Stage | Cast Iron |  |  |  |  | 84000 | 74000 | [9 empty] | 87 |  | Federally-Regulated Consumer Product | 2020-11-25 | 204170438 |  |  | 2020-11-25
U.S. Boiler Co. | BURNHAM BY U.S. BOILER | 207E | Water | Natural Gas | Injection Type | FALSE | FALSE | 1 | FALSE | TRUE | TRUE |  | Stack Damper | Non-Condensing | Single-Stage | Cast Iron | Single-Speed |  |  |  | 207000 | 174000 | [9 empty] | 84 |  | Federally-Regulated Consumer Product | 2020-11-25 | 202901885 |  |  | 2020-11-25
U.S. Boiler Co. | BURNHAM BY U.S. BOILER | ES23 | Water | LPG | Injection Type | FALSE | FALSE | 1 | FALSE | TRUE | TRUE |  | Stack Damper | Non-Condensing | Single-Stage | Cast Iron | Single-Speed |  |  |  | 70000 | 59000 | [9 empty] | 85 |  | Federally-Regulated Consumer Product | 2020-11-25 | 2101368 |  |  | 2020-11-25
U.S. Boiler Co. | BURNHAM BY U.S. BOILER | 203E | Water | Natural Gas | Injection Type | FALSE | FALSE | 1 | FALSE | TRUE | TRUE |  | Stack Damper | Non-Condensing | Single-Stage | Cast Iron | Single-Speed |  |  |  | 69000 | 58000 | [9 empty] | 84 |  | Federally-Regulated Consumer Product | 2020-11-25 | 202901881 |  |  | 2020-11-25
U.S. Boiler Co. | BURNHAM BY U.S. BOILER | IN7I | Steam | LPG | Injection Type | FALSE | FALSE | 1 |  |  | TRUE |  | Stack Damper | Non-Condensing | Single-Stage | Cast Iron |  |  |  |  | 210000 | 173000 | [9 empty] | 82.1 |  | Federally-Regulated Consumer Product | 2020-11-25 | 2101405 |  |  | 2020-11-25
U.S. Boiler Co. | BURNHAM BY U.S. BOILER | X-205 | Water | LPG | Injection Type | FALSE | FALSE | 1 | FALSE | TRUE | TRUE |  | Stack Damper | Non-Condensing | Single-Stage | Cast Iron | Single-Speed |  |  |  | 140000 | 117000 | [9 empty] | 84 |  | Federally-Regulated Consumer Product | 2020-11-25 | 8330977 |  |  | 2020-11-25
U.S. Boiler Co. | BURNHAM BY U.S. BOILER | IN3I | Steam | Natural Gas | Injection Type | FALSE | FALSE | 1 |  |  | TRUE |  | Stack Damper | Non-Condensing | Single-Stage | Cast Iron |  |  |  |  | 62000 | 51000 | [9 empty] | 82 |  | Federally-Regulated Consumer Product | 2020-11-25 | 2101399 |  |  | 2020-11-25
U.S. Boiler Co. | BURNHAM BY U.S. BOILER | 208E | Water | LPG | Injection Type | FALSE | FALSE | 1 | FALSE | TRUE | TRUE |  | Stack Damper | Non-Condensing | Single-Stage | Cast Iron | Single-Speed |  |  |  | 241000 | 202000 | [9 empty] | 84 |  | Federally-Regulated Consumer Product | 2020-11-25 | 202901886 |  |  | 2020-11-25
U.S. Boiler Co. | BURNHAM BY U.S. BOILER | IN5I | Steam | LPG | Injection Type | FALSE | FALSE | 1 |  |  | TRUE |  | Stack Damper | Non-Condensing | Single-Stage | Cast Iron |  |  |  |  | 140000 | 115000 | [9 empty] | 82 |  | Federally-Regulated Consumer Product | 2020-11-25 | 2101403 |  |  | 2020-11-25
U.S. Boiler Co. | BURNHAM BY U.S. BOILER | X-204 | Water | LPG | Injection Type | FALSE | FALSE | 1 | FALSE | TRUE | TRUE |  | Stack Damper | Non-Condensing | Single-Stage | Cast Iron | Single-Speed |  |  |  | 105000 | 88000 | [9 empty] | 84 |  | Federally-Regulated Consumer Product | 2020-11-25 | 8330976 |  |  | 2020-11-25
U.S. Boiler Co. | BURNHAM BY U.S. BOILER | IN8I | Steam | Natural Gas | Injection Type | FALSE | FALSE | 1 |  |  | TRUE |  | Stack Damper | Non-Condensing | Single-Stage | Cast Iron |  |  |  |  | 245000 | 202000 | [9 empty] | 82.2 |  | Federally-Regulated Consumer Product | 2020-11-25 | 2101402 |  |  | 2020-11-25
U.S. Boiler Co. | BURNHAM BY U.S. BOILER | V8H5WE | Water | Oil | Power | FALSE | FALSE | 1 | FALSE | TRUE | TRUE |  | None | Non-Condensing | Single-Stage | Cast Iron |  |  |  |  | 231000 | 200000 | [9 empty] | 86 |  | Federally-Regulated Consumer Product | 2020-11-25 | 205151647 |  |  | 2020-11-25
U.S. Boiler Co. | BURNHAM BY U.S. BOILER | PVG-7A | Water | LPG | Injection Type | FALSE | FALSE | 1 | FALSE | TRUE | FALSE |  | None | Non-Condensing | Single-Stage | Cast Iron | Single-Speed |  |  |  | 189000 | 161000 | [9 empty] | 85 |  | Federally-Regulated Consumer Product | 2020-11-25 | 6750319 |  |  | 2020-11-25
U.S. Boiler Co. | BURNHAM BY U.S. BOILER | V8H7WEH | Water | Oil | Power | FALSE | FALSE | 1 | FALSE | TRUE | TRUE |  | None | Non-Condensing | Single-Stage | Cast Iron |  |  |  |  | 294000 | 255000 | [9 empty] | 86.1 |  | Federally-Regulated Consumer Product | 2020-11-25 | 205151654 |  |  | 2020-11-25
U.S. Boiler Co. | BURNHAM BY U.S. BOILER | V8H7WES | Water | Oil | Power | FALSE | FALSE | 1 | FALSE | TRUE | TRUE |  | Electro-Mechanical Flue Damper | Non-Condensing | Single-Stage | Cast Iron |  |  |  |  | 287000 | 249000 | [9 empty] | 87.2 |  | Federally-Regulated Consumer Product | 2020-11-25 | 205151664 |  |  | 2020-11-25
U.S. Boiler Co. | BURNHAM BY U.S. BOILER | V8H7WESH | Water | Oil | Power | FALSE | FALSE | 1 | FALSE | TRUE | TRUE |  | Electro-Mechanical Flue Damper | Non-Condensing | Single-Stage | Cast Iron |  |  |  |  | 287000 | 249000 | [9 empty] | 87.2 |  | Federally-Regulated Consumer Product | 2020-11-25 | 205151669 |  |  | 2020-11-25
U.S. Boiler Co. | BURNHAM BY U.S. BOILER | ES24 | Water | Natural Gas | Injection Type | FALSE | FALSE | 1 | FALSE | TRUE | TRUE |  | Stack Damper | Non-Condensing | Single-Stage | Cast Iron | Single-Speed |  |  |  | 105000 | 89000 | [9 empty] | 85 |  | Federally-Regulated Consumer Product | 2020-11-25 | 2101367 |  |  | 2020-11-25
U.S. Boiler Co. | BURNHAM BY U.S. BOILER | ES25 | Water | LPG | Injection Type | FALSE | FALSE | 1 | FALSE | TRUE | TRUE |  | Stack Damper | Non-Condensing | Single-Stage | Cast Iron | Single-Speed |  |  |  | 140000 | 119000 | [9 empty] | 85 |  | Federally-Regulated Consumer Product | 2020-11-25 | 2101366 |  |  | 2020-11-25
U.S. Boiler Co. | BURNHAM BY U.S. BOILER | OW-4-125D | Water | Oil | Power | FALSE | FALSE | 1 | FALSE | TRUE | TRUE |  | None | Non-Condensing | Single-Stage | Cast Iron | Single-Speed |  |  |  | 175000 | 152000 | [9 empty] | 87.1 |  | Federally-Regulated Consumer Product | 2020-11-25 | 8272556 |  |  | 2020-11-25
U.S. Boiler Co. | BURNHAM BY U.S. BOILER | IN6PVNI- | Steam | Natural Gas | Induced Draft | FALSE | FALSE | 1 |  |  | FALSE |  | None | Non-Condensing | Single-Stage | Cast Iron |  |  |  |  | 175000 | 145000 | [9 empty] | 82.2 |  | Federally-Regulated Consumer Product | 2020-11-25 | 2101397 |  |  | 2020-11-25
U.S. Boiler Co. | BURNHAM BY U.S. BOILER | IN9I | Steam | Natural Gas | Injection Type | FALSE | FALSE | 1 |  |  | TRUE |  | Stack Damper | Non-Condensing | Single-Stage | Cast Iron |  |  |  |  | 280000 | 231000 | [9 empty] | 82.2 |  | Federally-Regulated Consumer Product | 2020-11-25 | 2101401 |  |  | 2020-11-25
U.S. Boiler Co. | BURNHAM BY U.S. BOILER | ES29 | Water | LPG | Injection Type | FALSE | FALSE | 1 | FALSE | TRUE | TRUE |  | Stack Damper | Non-Condensing | Single-Stage | Cast Iron | Single-Speed |  |  |  | 280000 | 238000 | [9 empty] | 85 |  | Federally-Regulated Consumer Product | 2020-11-25 | 2101305 |  |  | 2020-11-25
U.S. Boiler Co. | BURNHAM BY U.S. BOILER | IN4PVNI- | Steam | Natural Gas | Induced Draft | FALSE | FALSE | 1 |  |  | FALSE |  | None | Non-Condensing | Single-Stage | Cast Iron |  |  |  |  | 105000 | 87000 | [9 empty] | 82.2 |  | Federally-Regulated Consumer Product | 2020-11-25 | 2101396 |  |  | 2020-11-25
U.S. Boiler Co. | BURNHAM BY U.S. BOILER | IN4I | Steam | Natural Gas | Injection Type | FALSE | FALSE | 1 |  |  | TRUE |  | Stack Damper | Non-Condensing | Single-Stage | Cast Iron |  |  |  |  | 105000 | 87000 | [9 empty] | 82 |  | Federally-Regulated Consumer Product | 2020-11-25 | 2101400 |  |  | 2020-11-25
U.S. Boiler Co. | BURNHAM BY U.S. BOILER | V8H3WE-T | Water | Oil | Power | FALSE | FALSE | 1 | TRUE |  | TRUE |  | None | Non-Condensing | Single-Stage | Cast Iron |  |  |  |  | 140000 | 120000 | [9 empty] | 86 |  | Federally-Regulated Consumer Product | 2020-11-25 | 205151655 |  |  | 2020-11-25
U.S. Boiler Co. | BURNHAM BY U.S. BOILER | V8H3WEH | Water | Oil | Power | FALSE | FALSE | 1 | FALSE | TRUE | TRUE |  | None | Non-Condensing | Single-Stage | Cast Iron |  |  |  |  | 140000 | 120000 | [9 empty] | 86 |  | Federally-Regulated Consumer Product | 2020-11-25 | 205151650 |  |  | 2020-11-25
U.S. Boiler Co. | BURNHAM BY U.S. BOILER | V8H5WES-T | Water | Oil | Power | FALSE | FALSE | 1 | TRUE |  | TRUE |  | Electro-Mechanical Flue Damper | Non-Condensing | Single-Stage | Cast Iron |  |  |  |  | 220000 | 190000 | [9 empty] | 87 |  | Federally-Regulated Consumer Product | 2020-11-25 | 205151672 |  |  | 2020-11-25
U.S. Boiler Co. | BURNHAM BY U.S. BOILER | V8H7WE-T | Water | Oil | Power | FALSE | FALSE | 1 | TRUE |  | TRUE |  | None | Non-Condensing | Single-Stage | Cast Iron |  |  |  |  | 294000 | 255000 | [9 empty] | 86.1 |  | Federally-Regulated Consumer Product | 2020-11-25 | 205151659 |  |  | 2020-11-25
U.S. Boiler Co. | BURNHAM BY U.S. BOILER | X-203 | Water | Natural Gas | Injection Type | FALSE | FALSE | 1 | FALSE | TRUE | TRUE |  | Stack Damper | Non-Condensing | Single-Stage | Cast Iron | Single-Speed |  |  |  | 70000 | 59000 | [9 empty] | 84 |  | Federally-Regulated Consumer Product | 2020-11-25 | 8330975 |  |  | 2020-11-25
U.S. Boiler Co. | BURNHAM BY U.S. BOILER | 205E | Water | Natural Gas | Injection Type | FALSE | FALSE | 1 | FALSE | TRUE | TRUE |  | Stack Damper | Non-Condensing | Single-Stage | Cast Iron | Single-Speed |  |  |  | 138000 | 116000 | [9 empty] | 84 |  | Federally-Regulated Consumer Product | 2020-11-25 | 202901883 |  |  | 2020-11-25
U.S. Boiler Co. | BURNHAM BY U.S. BOILER | IN6I | Steam | Natural Gas | Injection Type | FALSE | FALSE | 1 |  |  | TRUE |  | Stack Damper | Non-Condensing | Single-Stage | Cast Iron |  |  |  |  | 175000 | 144000 | [9 empty] | 82.1 |  | Federally-Regulated Consumer Product | 2020-11-25 | 2101404 |  |  | 2020-11-25
U.S. Boiler Co. | BURNHAM BY U.S. BOILER | V8H6WE-T | Water | Oil | Power | FALSE | FALSE | 1 | TRUE |  | TRUE |  | None | Non-Condensing | Single-Stage | Cast Iron |  |  |  |  | 266000 | 230000 | [9 empty] | 86 |  | Federally-Regulated Consumer Product | 2020-11-25 | 205151658 |  |  | 2020-11-25
U.S. Boiler Co. | BURNHAM BY U.S. BOILER | PVG-8A | Water | LPG | Injection Type | FALSE | FALSE | 1 | FALSE | TRUE | FALSE |  | None | Non-Condensing | Single-Stage | Cast Iron | Single-Speed |  |  |  | 220500 | 187000 | [9 empty] | 84.5 |  | Federally-Regulated Consumer Product | 2020-11-25 | 6750320 |  |  | 2020-11-25
U.S. Boiler Co. | BURNHAM BY U.S. BOILER | 205E | Water | LPG | Injection Type | FALSE | FALSE | 1 | FALSE | TRUE | TRUE |  | Stack Damper | Non-Condensing | Single-Stage | Cast Iron | Single-Speed |  |  |  | 138000 | 116000 | [9 empty] | 84 |  | Federally-Regulated Consumer Product | 2020-11-25 | 202901883 |  |  | 2020-11-25
U.S. Boiler Co. | BURNHAM BY U.S. BOILER | ES25 | Water | Natural Gas | Injection Type | FALSE | FALSE | 1 | FALSE | TRUE | TRUE |  | Stack Damper | Non-Condensing | Single-Stage | Cast Iron | Single-Speed |  |  |  | 140000 | 119000 | [9 empty] | 85 |  | Federally-Regulated Consumer Product | 2020-11-25 | 2101366 |  |  | 2020-11-25
U.S. Boiler Co. | BURNHAM BY U.S. BOILER | MPO-IQ84B | Water | Oil | Power | FALSE | FALSE | 1 | FALSE | TRUE | TRUE |  | None | Non-Condensing | Single-Stage | Cast Iron |  |  |  |  | 84000 | 74000 | [9 empty] | 87 |  | Federally-Regulated Consumer Product | 2020-11-25 | 204170436 |  |  | 2020-11-25
U.S. Boiler Co. | BURNHAM BY U.S. BOILER | V8H3WESH | Water | Oil | Power | FALSE | FALSE | 1 | FALSE | TRUE | TRUE |  | Electro-Mechanical Flue Damper | Non-Condensing | Single-Stage | Cast Iron |  |  |  |  | 126000 | 109000 | [9 empty] | 87 |  | Federally-Regulated Consumer Product | 2020-11-25 | 205151665 |  |  | 2020-11-25
U.S. Boiler Co. | BURNHAM BY U.S. BOILER | V8H5WES | Water | Oil | Power | FALSE | FALSE | 1 | FALSE | TRUE | TRUE |  | Electro-Mechanical Flue Damper | Non-Condensing | Single-Stage | Cast Iron |  |  |  |  | 220000 | 190000 | [9 empty] | 87 |  | Federally-Regulated Consumer Product | 2020-11-25 | 205151662 |  |  | 2020-11-25
U.S. Boiler Co. | BURNHAM BY U.S. BOILER | V8H4WES-T | Water | Oil | Power | FALSE | FALSE | 1 | TRUE |  | TRUE |  | Electro-Mechanical Flue Damper | Non-Condensing | Single-Stage | Cast Iron |  |  |  |  | 170000 | 148000 | [9 empty] | 87 |  | Federally-Regulated Consumer Product | 2020-11-25 | 205151671 |  |  | 2020-11-25
U.S. Boiler Co. | BURNHAM BY U.S. BOILER | V8H3WES-T | Water | Oil | Power | FALSE | FALSE | 1 | TRUE |  | TRUE |  | Electro-Mechanical Flue Damper | Non-Condensing | Single-Stage | Cast Iron |  |  |  |  | 126000 | 109000 | [9 empty] | 87 |  | Federally-Regulated Consumer Product | 2020-11-25 | 205151670 |  |  | 2020-11-25
U.S. Boiler Co. | BURNHAM BY U.S. BOILER | V8H5WEH | Water | Oil | Power | FALSE | FALSE | 1 | FALSE | TRUE | TRUE |  | None | Non-Condensing | Single-Stage | Cast Iron |  |  |  |  | 231000 | 200000 | [9 empty] | 86 |  | Federally-Regulated Consumer Product | 2020-11-25 | 205151652 |  |  | 2020-11-25
U.S. Boiler Co. | BURNHAM BY U.S. BOILER | V8H5WE-T | Water | Oil | Power | FALSE | FALSE | 1 | TRUE |  | TRUE |  | None | Non-Condensing | Single-Stage | Cast Iron |  |  |  |  | 231000 | 200000 | [9 empty] | 86 |  | Federally-Regulated Consumer Product | 2020-11-25 | 205151657 |  |  | 2020-11-25
U.S. Boiler Co. | BURNHAM BY U.S. BOILER | PVG-8 | Water | Natural Gas | Injection Type | FALSE | FALSE | 1 | FALSE | TRUE | FALSE |  | None | Non-Condensing | Single-Stage | Cast Iron | Single-Speed |  |  |  | 245000 | 208000 | [9 empty] | 84.5 |  | Federally-Regulated Consumer Product | 2020-11-25 | 2101357 |  |  | 2020-11-25
U.S. Boiler Co. | BURNHAM BY U.S. BOILER | X-203 | Water | LPG | Injection Type | FALSE | FALSE | 1 | FALSE | TRUE | TRUE |  | Stack Damper | Non-Condensing | Single-Stage | Cast Iron | Single-Speed |  |  |  | 70000 | 59000 | [9 empty] | 84 |  | Federally-Regulated Consumer Product | 2020-11-25 | 8330975 |  |  | 2020-11-25
U.S. Boiler Co. | BURNHAM BY U.S. BOILER | X-209 | Water | LPG | Injection Type | FALSE | FALSE | 1 | FALSE | TRUE | TRUE |  | Stack Damper | Non-Condensing | Single-Stage | Cast Iron | Single-Speed |  |  |  | 280000 | 234000 | [9 empty] | 84 |  | Federally-Regulated Consumer Product | 2020-11-25 | 8330983 |  |  | 2020-11-25
U.S. Boiler Co. | BURNHAM BY U.S. BOILER | ES28 | Water | LPG | Injection Type | FALSE | FALSE | 1 | FALSE | TRUE | TRUE |  | Stack Damper | Non-Condensing | Single-Stage | Cast Iron | Single-Speed |  |  |  | 245000 | 208000 | [9 empty] | 85 |  | Federally-Regulated Consumer Product | 2020-11-25 | 2101324 |  |  | 2020-11-25
U.S. Boiler Co. | BURNHAM BY U.S. BOILER | ES24 | Water | LPG | Injection Type | FALSE | FALSE | 1 | FALSE | TRUE | TRUE |  | Stack Damper | Non-Condensing | Single-Stage | Cast Iron | Single-Speed |  |  |  | 105000 | 89000 | [9 empty] | 85 |  | Federally-Regulated Consumer Product | 2020-11-25 | 2101367 |  |  | 2020-11-25
U.S. Boiler Co. | BURNHAM BY U.S. BOILER | PVG-7 | Water | Natural Gas | Injection Type | FALSE | FALSE | 1 | FALSE | TRUE | FALSE |  | None | Non-Condensing | Single-Stage | Cast Iron | Single-Speed |  |  |  | 210000 | 179000 | [9 empty] | 85 |  | Federally-Regulated Consumer Product | 2020-11-25 | 2101363 |  |  | 2020-11-25
U.S. Boiler Co. | BURNHAM BY U.S. BOILER | 202E | Water | Natural Gas | Injection Type | FALSE | FALSE | 1 | FALSE | TRUE | TRUE |  | Stack Damper | Non-Condensing | Single-Stage | Cast Iron | Single-Speed |  |  |  | 38000 | 32000 | [9 empty] | 84 |  | Federally-Regulated Consumer Product | 2020-11-25 | 202901880 |  |  | 2020-11-25
U.S. Boiler Co. | BURNHAM BY U.S. BOILER | 206E | Water | LPG | Injection Type | FALSE | FALSE | 1 | FALSE | TRUE | TRUE |  | Stack Damper | Non-Condensing | Single-Stage | Cast Iron | Single-Speed |  |  |  | 172000 | 145000 | [9 empty] | 84 |  | Federally-Regulated Consumer Product | 2020-11-25 | 202901884 |  |  | 2020-11-25
U.S. Boiler Co. | BURNHAM BY U.S. BOILER | PVG-9 | Water | Natural Gas | Injection Type | FALSE | FALSE | 1 | FALSE | TRUE | FALSE |  | None | Non-Condensing | Single-Stage | Cast Iron | Single-Speed |  |  |  | 280000 | 238000 | [9 empty] | 84 |  | Federally-Regulated Consumer Product | 2020-11-25 | 2101358 |  |  | 2020-11-25
U.S. Boiler Co. | BURNHAM BY U.S. BOILER | ES29 | Water | Natural Gas | Injection Type | FALSE | FALSE | 1 | FALSE | TRUE | TRUE |  | Stack Damper | Non-Condensing | Single-Stage | Cast Iron | Single-Speed |  |  |  | 280000 | 238000 | [9 empty] | 85 |  | Federally-Regulated Consumer Product | 2020-11-25 | 2101305 |  |  | 2020-11-25
U.S. Boiler Co. | BURNHAM BY U.S. BOILER | V8H6WE | Water | Oil | Power | FALSE | FALSE | 1 | FALSE | TRUE | TRUE |  | None | Non-Condensing | Single-Stage | Cast Iron |  |  |  |  | 266000 | 230000 | [9 empty] | 86 |  | Federally-Regulated Consumer Product | 2020-11-25 | 205151648 |  |  | 2020-11-25
U.S. Boiler Co. | BURNHAM BY U.S. BOILER | V8H4WES | Water | Oil | Power | FALSE | FALSE | 1 | FALSE | TRUE | TRUE |  | Electro-Mechanical Flue Damper | Non-Condensing | Single-Stage | Cast Iron |  |  |  |  | 170000 | 148000 | [9 empty] | 87 |  | Federally-Regulated Consumer Product | 2020-11-25 | 205151661 |  |  | 2020-11-25
U.S. Boiler Co. | BURNHAM BY U.S. BOILER | V8H7WE | Water | Oil | Power | FALSE | FALSE | 1 | FALSE | TRUE | TRUE |  | None | Non-Condensing | Single-Stage | Cast Iron |  |  |  |  | 294000 | 255000 | [9 empty] | 86.1 |  | Federally-Regulated Consumer Product | 2020-11-25 | 205151649 |  |  | 2020-11-25
U.S. Boiler Co. | BURNHAM BY U.S. BOILER | 206E | Water | Natural Gas | Injection Type | FALSE | FALSE | 1 | FALSE | TRUE | TRUE |  | Stack Damper | Non-Condensing | Single-Stage | Cast Iron | Single-Speed |  |  |  | 172000 | 145000 | [9 empty] | 84 |  | Federally-Regulated Consumer Product | 2020-11-25 | 202901884 |  |  | 2020-11-25
U.S. Boiler Co. | BURNHAM BY U.S. BOILER | V8H4WE | Water | Oil | Power | FALSE | FALSE | 1 | FALSE | TRUE | TRUE |  | None | Non-Condensing | Single-Stage | Cast Iron |  |  |  |  | 170000 | 148000 | [9 empty] | 86.1 |  | Federally-Regulated Consumer Product | 2020-11-25 | 205151646 |  |  | 2020-11-25
U.S. Boiler Co. | BURNHAM BY U.S. BOILER | ES23 | Water | Natural Gas | Injection Type | FALSE | FALSE | 1 | FALSE | TRUE | TRUE |  | Stack Damper | Non-Condensing | Single-Stage | Cast Iron | Single-Speed |  |  |  | 70000 | 59000 | [9 empty] | 85 |  | Federally-Regulated Consumer Product | 2020-11-25 | 2101368 |  |  | 2020-11-25
U.S. Boiler Co. | BURNHAM BY U.S. BOILER | IN3I | Steam | LPG | Injection Type | FALSE | FALSE | 1 |  |  | TRUE |  | Stack Damper | Non-Condensing | Single-Stage | Cast Iron |  |  |  |  | 62000 | 51000 | [9 empty] | 82 |  | Federally-Regulated Consumer Product | 2020-11-25 | 2101399 |  |  | 2020-11-25
U.S. Boiler Co. | BURNHAM BY U.S. BOILER | V8H6WESH | Water | Oil | Power | FALSE | FALSE | 1 | FALSE | TRUE | TRUE |  | Electro-Mechanical Flue Damper | Non-Condensing | Single-Stage | Cast Iron |  |  |  |  | 260000 | 224000 | [9 empty] | 87 |  | Federally-Regulated Consumer Product | 2020-11-25 | 205151668 |  |  | 2020-11-25
U.S. Boiler Co. | BURNHAM BY U.S. BOILER | V8H4WEH | Water | Oil | Power | FALSE | FALSE | 1 | FALSE | TRUE | TRUE |  | None | Non-Condensing | Single-Stage | Cast Iron |  |  |  |  | 170000 | 148000 | [9 empty] | 86.1 |  | Federally-Regulated Consumer Product | 2020-11-25 | 205151651 |  |  | 2020-11-25
U.S. Boiler Co. | BURNHAM BY U.S. BOILER | 204E | Water | LPG | Injection Type | FALSE | FALSE | 1 | FALSE | TRUE | TRUE |  | Stack Damper | Non-Condensing | Single-Stage | Cast Iron | Single-Speed |  |  |  | 103000 | 87000 | [9 empty] | 84 |  | Federally-Regulated Consumer Product | 2020-11-25 | 202901882 |  |  | 2020-11-25
U.S. Boiler Co. | BURNHAM BY U.S. BOILER | PVG-4 | Water | Natural Gas | Injection Type | FALSE | FALSE | 1 | FALSE | TRUE | FALSE |  | None | Non-Condensing | Single-Stage | Cast Iron | Single-Speed |  |  |  | 105000 | 90000 | [9 empty] | 85.4 |  | Federally-Regulated Consumer Product | 2020-11-25 | 2101360 |  |  | 2020-11-25
U.S. Boiler Co. | BURNHAM BY U.S. BOILER | OW-4-090D | Water | Oil | Power | FALSE | FALSE | 1 | FALSE | TRUE | TRUE |  | None | Non-Condensing | Single-Stage | Cast Iron | Single-Speed |  |  |  | 126000 | 112000 | [9 empty] | 88.2 |  | Federally-Regulated Consumer Product | 2020-11-25 | 8272555 |  |  | 2020-11-25
U.S. Boiler Co. | BURNHAM BY U.S. BOILER | V8H6WES | Water | Oil | Power | FALSE | FALSE | 1 | FALSE | TRUE | TRUE |  | Electro-Mechanical Flue Damper | Non-Condensing | Single-Stage | Cast Iron |  |  |  |  | 260000 | 224000 | [9 empty] | 87 |  | Federally-Regulated Consumer Product | 2020-11-25 | 205151663 |  |  | 2020-11-25
U.S. Boiler Co. | BURNHAM BY U.S. BOILER | OW-5-120D | Water | Oil | Power | FALSE | FALSE | 1 | FALSE | TRUE | TRUE |  | None | Non-Condensing | Single-Stage | Cast Iron | Single-Speed |  |  |  | 168000 | 148000 | [9 empty] | 87.5 |  | Federally-Regulated Consumer Product | 2020-11-25 | 8272561 |  |  | 2020-11-25
Rinnai America | Rinnai | M120S | Water | LPG | Power | FALSE | FALSE | 1 | TRUE | FALSE | FALSE |  | None | Condensing | Step Modulating | Other | Variable-Speed |  |  |  | 120000 | 112000 | [9 empty] | 95 | 80 | Federally-Regulated Consumer Product | 2019-10-11 |  |  |  | 2020-11-25
Rinnai America | Rinnai | M120C | Water | Natural Gas | Power | FALSE | FALSE | 1 | TRUE | FALSE | FALSE |  | None | Condensing | Step Modulating | Other | Variable-Speed |  |  |  | 120000 | 112000 | [9 empty] | 95 | 80 | Federally-Regulated Consumer Product | 2019-10-11 |  |  |  | 2020-11-25
Rinnai America | Rinnai | E75C | Water | Natural Gas | Induced Draft | FALSE | FALSE | 1 | FALSE | TRUE | FALSE |  | None | Condensing | Step Modulating | Other |  |  |  |  | 75000 | 69000 | [9 empty] | 95.5 |  | Federally-Regulated Consumer Product | 2019-12-04 |  |  |  | 2020-11-25
Rinnai America | Rinnai | M090C | Water | LPG | Power | FALSE | FALSE | 1 | TRUE | FALSE | FALSE |  | None | Condensing | Step Modulating | Other | Variable-Speed |  |  |  | 90000 | 84000 | [9 empty] | 95 | 80 | Federally-Regulated Consumer Product | 2019-10-11 |  |  |  | 2020-11-25
Rinnai America | Rinnai | (I90S) REB-A2600FF-US | Water | Natural Gas | Power | FALSE | FALSE | 1 | TRUE |  | FALSE |  | None | Condensing | Step Modulating | Other | Multiple-Speed |  |  |  | 90000 | 84000 | [9 empty] | 95.9 |  | Federally-Regulated Consumer Product | 2020-03-06 |  |  |  | 2020-11-25
Rinnai America | Rinnai | M160S | Water | Natural Gas | Power | FALSE | FALSE | 1 | TRUE | FALSE | FALSE |  | None | Condensing | Step Modulating | Other | Variable-Speed |  |  |  | 160000 | 148000 | [9 empty] | 95 | 80 | Federally-Regulated Consumer Product | 2019-10-11 |  |  |  | 2020-11-25
Rinnai America | Rinnai | M060S | Water | LPG | Power | FALSE | FALSE | 1 | TRUE | FALSE | FALSE |  | None | Condensing | Step Modulating | Other | Variable-Speed |  |  |  | 60000 | 57000 | [9 empty] | 95 | 80 | Federally-Regulated Consumer Product | 2019-10-11 |  |  |  | 2020-11-25
Rinnai America | Rinnai | (I120C) REB-A3558FF-US | Water | LPG | Power | FALSE | FALSE | 1 | TRUE | FALSE | FALSE |  | None | Condensing | Step Modulating | Other | Multiple-Speed |  |  |  | 120000 | 112000 | [9 empty] | 95.5 | 80 | Federally-Regulated Consumer Product | 2019-10-11 |  |  |  | 2020-11-25
Rinnai America | Rinnai | E50C | Water | LPG | Induced Draft | FALSE | FALSE | 1 | FALSE | TRUE | FALSE |  | None | Condensing | Step Modulating | Other |  |  |  |  | 50000 | 47000 | [9 empty] | 95.6 |  | Federally-Regulated Consumer Product | 2019-12-04 |  |  |  | 2020-11-25
Rinnai America | Rinnai | (I60C) REB-A1847FF-US | Water | Natural Gas | Power | FALSE | FALSE | 1 | TRUE |  | FALSE |  | None | Condensing | Step Modulating | Other | Multiple-Speed |  |  |  | 60000 | 57000 | [9 empty] | 95.1 |  | Federally-Regulated Consumer Product | 2020-03-06 |  |  |  | 2020-11-25
Rinnai America | Rinnai | (I120C) REB-A3558FF-US | Water | Natural Gas | Power | FALSE | FALSE | 1 | TRUE | FALSE | FALSE |  | None | Condensing | Step Modulating | Other | Multiple-Speed |  |  |  | 120000 | 112000 | [9 empty] | 95.5 | 80 | Federally-Regulated Consumer Product | 2019-10-11 |  |  |  | 2020-11-25
Rinnai America | Rinnai | M090S | Water | LPG | Power | FALSE | FALSE | 1 | TRUE | FALSE | FALSE |  | None | Condensing | Step Modulating | Other | Variable-Speed |  |  |  | 90000 | 84000 | [9 empty] | 95 | 80 | Federally-Regulated Consumer Product | 2019-10-11 |  |  |  | 2020-11-25
Rinnai America | Rinnai | (I150S) REB-A4400FF-US | Water | Natural Gas | Power | FALSE | FALSE | 1 | TRUE | FALSE | FALSE |  | None | Condensing | Step Modulating | Other | Multiple-Speed |  |  |  | 150000 | 138000 | [9 empty] | 96 | 80 | Federally-Regulated Consumer Product | 2019-10-11 |  |  |  | 2020-11-25
Rinnai America | Rinnai | (I150S) REB-A4400FF-US | Water | LPG | Power | FALSE | FALSE | 1 | TRUE | FALSE | FALSE |  | None | Condensing | Step Modulating | Other | Multiple-Speed |  |  |  | 150000 | 138000 | [9 empty] | 96 | 80 | Federally-Regulated Consumer Product | 2019-10-11 |  |  |  | 2020-11-25
Rinnai America | Rinnai | E75CR | Water | Natural Gas | Power | FALSE | FALSE | 1 | FALSE | TRUE | FALSE |  | None | Condensing | Step Modulating | Other | Variable-Speed |  |  |  | 75000 | 69000 | [9 empty] | 95.5 |  | Federally-Regulated Consumer Product | 2019-12-04 |  |  |  | 2020-11-25
Rinnai America | Rinnai | E60SR | Water | LPG | Power | FALSE | FALSE | 1 | FALSE | TRUE | FALSE |  | None | Condensing | Step Modulating | Other | Variable-Speed |  |  |  | 60000 | 56000 | [9 empty] | 95.5 |  | Federally-Regulated Consumer Product | 2019-12-04 |  |  |  | 2020-11-25
Rinnai America | Rinnai | M120C | Water | LPG | Power | FALSE | FALSE | 1 | TRUE | FALSE | FALSE |  | None | Condensing | Step Modulating | Other | Variable-Speed |  |  |  | 120000 | 112000 | [9 empty] | 95 | 80 | Federally-Regulated Consumer Product | 2019-10-11 |  |  |  | 2020-11-25
Rinnai America | Rinnai | M090C | Water | Natural Gas | Power | FALSE | FALSE | 1 | TRUE | FALSE | FALSE |  | None | Condensing | Step Modulating | Other | Variable-Speed |  |  |  | 90000 | 84000 | [9 empty] | 95 | 80 | Federally-Regulated Consumer Product | 2019-10-11 |  |  |  | 2020-11-25
Rinnai America | Rinnai | E85SR | Water | LPG | Power | FALSE | FALSE | 1 | FALSE | TRUE | FALSE |  | None | Condensing | Step Modulating | Other | Variable-Speed |  |  |  | 85000 | 78000 | [9 empty] | 95.4 |  | Federally-Regulated Consumer Product | 2019-12-04 |  |  |  | 2020-11-25
Rinnai America | Rinnai | E75C | Water | LPG | Induced Draft | FALSE | FALSE | 1 | FALSE | TRUE | FALSE |  | None | Condensing | Step Modulating | Other |  |  |  |  | 75000 | 69000 | [9 empty] | 95.5 |  | Federally-Regulated Consumer Product | 2019-12-04 |  |  |  | 2020-11-25
Rinnai America | Rinnai | E110C | Water | Natural Gas | Power | FALSE | FALSE | 1 | FALSE | TRUE | FALSE |  | None | Condensing | Step Modulating | Other |  |  |  |  | 110000 | 101000 | [9 empty] | 95.5 | 80 | Federally-Regulated Consumer Product | 2019-10-11 |  |  |  | 2020-11-25
Rinnai America | Rinnai | M090S | Water | Natural Gas | Power | FALSE | FALSE | 1 | TRUE | FALSE | FALSE |  | None | Condensing | Step Modulating | Other | Variable-Speed |  |  |  | 90000 | 84000 | [9 empty] | 95 | 80 | Federally-Regulated Consumer Product | 2019-10-11 |  |  |  | 2020-11-25
Rinnai America | Rinnai | E110CR | Water | LPG | Pressure | FALSE | FALSE | 1 | FALSE | TRUE | FALSE |  | None | Condensing | Step Modulating | Other | Variable-Speed |  |  |  | 110000 | 101000 | [9 empty] | 95.5 |  | Federally-Regulated Consumer Product | 2019-12-04 |  |  |  | 2020-11-25
Rinnai America | Rinnai | Q85S | Water | Natural Gas | Induced Draft | FALSE | FALSE | 1 | FALSE | TRUE | FALSE |  | None | Condensing | Step Modulating | Other | Variable-Speed |  |  |  | 85000 | 78000 | [9 empty] | 95.4 |  | Federally-Regulated Consumer Product | 2020-09-30 | 2100936 |  |  | 2020-11-25
Rinnai America | Rinnai | M160C | Water | Natural Gas | Power | FALSE | FALSE | 1 | TRUE | FALSE | FALSE |  | None | Condensing | Step Modulating | Other | Variable-Speed |  |  |  | 160000 | 148000 | [9 empty] | 95 | 80 | Federally-Regulated Consumer Product | 2019-10-11 |  |  |  | 2020-11-25
Rinnai America | Rinnai | Q205S | Water | LPG | Induced Draft | FALSE | FALSE | 1 | FALSE | TRUE | FALSE |  | None | Condensing | Step Modulating | Other | Variable-Speed |  |  |  | 205000 | 186000 | [9 empty] | 95 | 80 | Federally-Regulated Consumer Product | 2019-10-11 |  |  |  | 2020-11-25
Rinnai America | Rinnai | E50CR | Water | Natural Gas | Power | FALSE | FALSE | 1 | FALSE | TRUE | FALSE |  | None | Condensing | Step Modulating | Other | Variable-Speed |  |  |  | 50000 | 47000 | [9 empty] | 95.6 |  | Federally-Regulated Consumer Product | 2019-12-04 |  |  |  | 2020-11-25
Rinnai America | Rinnai | E110SR | Water | LPG | Power | FALSE | FALSE | 1 | FALSE | TRUE | FALSE |  | None | Condensing | Step Modulating | Other | Variable-Speed |  |  |  | 110000 | 101000 | [9 empty] | 95.5 |  | Federally-Regulated Consumer Product | 2019-12-04 |  |  |  | 2020-11-25
Rinnai America | Rinnai | E110SR | Water | Natural Gas | Power | FALSE | FALSE | 1 | FALSE | TRUE | FALSE |  | None | Condensing | Step Modulating | Other | Variable-Speed |  |  |  | 110000 | 101000 | [9 empty] | 95.5 |  | Federally-Regulated Consumer Product | 2019-12-04 |  |  |  | 2020-11-25
Rinnai America | Rinnai | (I120S) REB-A3500FF-US | Water | Natural Gas | Power | FALSE | FALSE | 1 | TRUE | FALSE | FALSE |  | None | Condensing | Step Modulating | Other | Multiple-Speed |  |  |  | 120000 | 112000 | [9 empty] | 95.5 | 80 | Federally-Regulated Consumer Product | 2019-10-11 |  |  |  | 2020-11-25
Rinnai America | Rinnai | M060S | Water | Natural Gas | Power | FALSE | FALSE | 1 | TRUE | FALSE | FALSE |  | None | Condensing | Step Modulating | Other | Variable-Speed |  |  |  | 60000 | 57000 | [9 empty] | 95 | 80 | Federally-Regulated Consumer Product | 2019-10-11 |  |  |  | 2020-11-25
Rinnai America | Rinnai | M060C | Water | Natural Gas | Power | FALSE | FALSE | 1 | TRUE | FALSE | FALSE |  | None | Condensing | Step Modulating | Other | Variable-Speed |  |  |  | 60000 | 57000 | [9 empty] | 95 | 80 | Federally-Regulated Consumer Product | 2019-10-11 |  |  |  | 2020-11-25
Rinnai America | Rinnai | (I60S) REB-A1800FF-US | Water | LPG | Power | FALSE | FALSE | 1 | TRUE |  | FALSE |  | None | Condensing | Step Modulating | Other | Multiple-Speed |  |  |  | 60000 | 57000 | [9 empty] | 95.1 |  | Federally-Regulated Consumer Product | 2020-03-06 |  |  |  | 2020-11-25
Rinnai America | Rinnai | E110CR | Water | Natural Gas | Pressure | FALSE | FALSE | 1 | FALSE | TRUE | FALSE |  | None | Condensing | Step Modulating | Other | Variable-Speed |  |  |  | 110000 | 101000 | [9 empty] | 95.5 |  | Federally-Regulated Consumer Product | 2019-12-04 |  |  |  | 2020-11-25
Rinnai America | Rinnai | M120S | Water | Natural Gas | Power | FALSE | FALSE | 1 | TRUE | FALSE | FALSE |  | None | Condensing | Step Modulating | Other | Variable-Speed |  |  |  | 120000 | 112000 | [9 empty] | 95 | 80 | Federally-Regulated Consumer Product | 2019-10-11 |  |  |  | 2020-11-25
Rinnai America | Rinnai | E85SR | Water | Natural Gas | Power | FALSE | FALSE | 1 | FALSE | TRUE | FALSE |  | None | Condensing | Step Modulating | Other | Variable-Speed |  |  |  | 85000 | 78000 | [9 empty] | 95.4 |  | Federally-Regulated Consumer Product | 2019-12-04 |  |  |  | 2020-11-25
Rinnai America | Rinnai | (I60C) REB-A1847FF-US | Water | LPG | Power | FALSE | FALSE | 1 | TRUE |  | FALSE |  | None | Condensing | Step Modulating | Other | Multiple-Speed |  |  |  | 60000 | 57000 | [9 empty] | 95.1 |  | Federally-Regulated Consumer Product | 2020-03-06 |  |  |  | 2020-11-25
Rinnai America | Rinnai | Q205S | Water | Natural Gas | Induced Draft | FALSE | FALSE | 1 | FALSE | TRUE | FALSE |  | None | Condensing | Step Modulating | Other | Variable-Speed |  |  |  | 205000 | 186000 | [9 empty] | 95 | 80 | Federally-Regulated Consumer Product | 2019-10-11 |  |  |  | 2020-11-25
Rinnai America | Rinnai | Q175S | Water | LPG | Induced Draft | FALSE | FALSE | 1 | FALSE | TRUE | FALSE |  | None | Condensing | Step Modulating | Other | Variable-Speed |  |  |  | 175000 | 162000 | [9 empty] | 95 | 80 | Federally-Regulated Consumer Product | 2019-10-11 |  |  |  | 2020-11-25
Rinnai America | Rinnai | E60SR | Water | Natural Gas | Power | FALSE | FALSE | 1 | FALSE | TRUE | FALSE |  | None | Condensing | Step Modulating | Other | Variable-Speed |  |  |  | 60000 | 56000 | [9 empty] | 95.5 |  | Federally-Regulated Consumer Product | 2019-12-04 |  |  |  | 2020-11-25
Rinnai America | Rinnai | (I90S) REB-A2600FF-US | Water | LPG | Power | FALSE | FALSE | 1 | TRUE |  | FALSE |  | None | Condensing | Step Modulating | Other | Multiple-Speed |  |  |  | 90000 | 84000 | [9 empty] | 95.9 |  | Federally-Regulated Consumer Product | 2020-03-06 |  |  |  | 2020-11-25
Rinnai America | Rinnai | (I90C) REB-A2647FF-US | Water | Natural Gas | Power | FALSE | FALSE | 1 | TRUE |  | FALSE |  | None | Condensing | Step Modulating | Other | Multiple-Speed |  |  |  | 90000 | 84000 | [9 empty] | 95.9 |  | Federally-Regulated Consumer Product | 2020-03-06 |  |  |  | 2020-11-25
Rinnai America | Rinnai | E110C | Water | LPG | Power | FALSE | FALSE | 1 | FALSE | TRUE | FALSE |  | None | Condensing | Step Modulating | Other |  |  |  |  | 110000 | 101000 | [9 empty] | 95.5 | 80 | Federally-Regulated Consumer Product | 2019-10-11 |  |  |  | 2020-11-25
Rinnai America | Rinnai | (I120S) REB-A3500FF-US | Water | LPG | Power | FALSE | FALSE | 1 | TRUE | FALSE | FALSE |  | None | Condensing | Step Modulating | Other | Multiple-Speed |  |  |  | 120000 | 112000 | [9 empty] | 95.5 | 80 | Federally-Regulated Consumer Product | 2019-10-11 |  |  |  | 2020-11-25
Rinnai America | Rinnai | (I60S) REB-A1800FF-US | Water | Natural Gas | Power | FALSE | FALSE | 1 | TRUE |  | FALSE |  | None | Condensing | Step Modulating | Other | Multiple-Speed |  |  |  | 60000 | 57000 | [9 empty] | 95.1 |  | Federally-Regulated Consumer Product | 2020-03-06 |  |  |  | 2020-11-25
Rinnai America | Rinnai | E50C | Water | Natural Gas | Induced Draft | FALSE | FALSE | 1 | FALSE | TRUE | FALSE |  | None | Condensing | Step Modulating | Other |  |  |  |  | 50000 | 47000 | [9 empty] | 95.6 |  | Federally-Regulated Consumer Product | 2019-12-04 |  |  |  | 2020-11-25
Rinnai America | Rinnai | E50CR | Water | LPG | Power | FALSE | FALSE | 1 | FALSE | TRUE | FALSE |  | None | Condensing | Step Modulating | Other | Variable-Speed |  |  |  | 50000 | 47000 | [9 empty] | 95.6 |  | Federally-Regulated Consumer Product | 2019-12-04 |  |  |  | 2020-11-25
Rinnai America | Rinnai | E75CR | Water | LPG | Power | FALSE | FALSE | 1 | FALSE | TRUE | FALSE |  | None | Condensing | Step Modulating | Other | Variable-Speed |  |  |  | 75000 | 69000 | [9 empty] | 95.5 |  | Federally-Regulated Consumer Product | 2019-12-04 |  |  |  | 2020-11-25
Rinnai America | Rinnai | Q85S | Water | LPG | Induced Draft | FALSE | FALSE | 1 | FALSE | TRUE | FALSE |  | None | Condensing | Step Modulating | Other | Variable-Speed |  |  |  | 85000 | 78000 | [9 empty] | 95.4 |  | Federally-Regulated Consumer Product | 2020-09-30 | 2100936 |  |  | 2020-11-25
Rinnai America | Rinnai | M160S | Water | LPG | Power | FALSE | FALSE | 1 | TRUE | FALSE | FALSE |  | None | Condensing | Step Modulating | Other | Variable-Speed |  |  |  | 160000 | 148000 | [9 empty] | 95 | 80 | Federally-Regulated Consumer Product | 2019-10-11 |  |  |  | 2020-11-25
Rinnai America | Rinnai | M060C | Water | LPG | Power | FALSE | FALSE | 1 | TRUE | FALSE | FALSE |  | None | Condensing | Step Modulating | Other | Variable-Speed |  |  |  | 60000 | 57000 | [9 empty] | 95 | 80 | Federally-Regulated Consumer Product | 2019-10-11 |  |  |  | 2020-11-25
Rinnai America | Rinnai | (I90C) REB-A2647FF-US | Water | LPG | Power | FALSE | FALSE | 1 | TRUE |  | FALSE |  | None | Condensing | Step Modulating | Other | Multiple-Speed |  |  |  | 90000 | 84000 | [9 empty] | 95.9 |  | Federally-Regulated Consumer Product | 2020-03-06 |  |  |  | 2020-11-25
Rinnai America | Rinnai | Q175S | Water | Natural Gas | Induced Draft | FALSE | FALSE | 1 | FALSE | TRUE | FALSE |  | None | Condensing | Step Modulating | Other | Variable-Speed |  |  |  | 175000 | 162000 | [9 empty] | 95 | 80 | Federally-Regulated Consumer Product | 2019-10-11 |  |  |  | 2020-11-25
Rinnai America | Rinnai | M160C | Water | LPG | Power | FALSE | FALSE | 1 | TRUE | FALSE | FALSE |  | None | Condensing | Step Modulating | Other | Variable-Speed |  |  |  | 160000 | 148000 | [9 empty] | 95 | 80 | Federally-Regulated Consumer Product | 2019-10-11 |  |  |  | 2020-11-25
U.S. Boiler Co. | PurePro | AOT-3-075E | Water | Oil | Power | FALSE | FALSE | 1 | TRUE |  | TRUE |  | None | Non-Condensing | Single-Stage | Cast Iron | Single-Speed |  |  |  | 105000 | 92000 | [9 empty] | 87 |  | Federally-Regulated Consumer Product | 2020-11-18 | 205652308 |  |  | 2020-11-25
U.S. Boiler Co. | PurePro | AOT-4-150E | Water | Oil | Power | FALSE | FALSE | 1 | TRUE |  | TRUE |  | None | Non-Condensing | Single-Stage | Cast Iron | Single-Speed |  |  |  | 210000 | 182000 | [9 empty] | 86 |  | Federally-Regulated Consumer Product | 2020-11-18 | 205652311 |  |  | 2020-11-25
U.S. Boiler Co. | PurePro | AO-4-150E | Water | Oil | Power | FALSE | FALSE | 1 | FALSE | TRUE | TRUE |  | None | Non-Condensing | Single-Stage | Cast Iron | Single-Speed |  |  |  | 210000 | 182000 | [9 empty] | 86 |  | Federally-Regulated Consumer Product | 2020-11-18 | 205652259 |  |  | 2020-11-25
U.S. Boiler Co. | PurePro | AO-5-175E | Water | Oil | Power | FALSE | FALSE | 1 | FALSE | TRUE | TRUE |  | None | Non-Condensing | Single-Stage | Cast Iron | Single-Speed |  |  |  | 245000 | 214000 | [9 empty] | 86.4 |  | Federally-Regulated Consumer Product | 2020-11-18 | 205652260 |  |  | 2020-11-25
U.S. Boiler Co. | PurePro | AOT-4-120E | Water | Oil | Power | FALSE | FALSE | 1 | TRUE |  | TRUE |  | None | Non-Condensing | Single-Stage | Cast Iron | Single-Speed |  |  |  | 168000 | 148000 | [9 empty] | 87 |  | Federally-Regulated Consumer Product | 2020-11-18 | 205652310 |  |  | 2020-11-25
U.S. Boiler Co. | PurePro | AOT-5-190E | Water | Oil | Power | FALSE | FALSE | 1 | TRUE |  | TRUE |  | None | Non-Condensing | Single-Stage | Cast Iron | Single-Speed |  |  |  | 266000 | 231000 | [9 empty] | 86.1 |  | Federally-Regulated Consumer Product | 2020-11-18 | 205652313 |  |  | 2020-11-25
U.S. Boiler Co. | PurePro | AOT-5-175E | Water | Oil | Power | FALSE | FALSE | 1 | TRUE |  | TRUE |  | None | Non-Condensing | Single-Stage | Cast Iron | Single-Speed |  |  |  | 245000 | 214000 | [9 empty] | 86.4 |  | Federally-Regulated Consumer Product | 2020-11-18 | 205652312 |  |  | 2020-11-25
U.S. Boiler Co. | PurePro | AO-3-075E | Water | Oil | Power | FALSE | FALSE | 1 | FALSE | TRUE | TRUE |  | None | Non-Condensing | Single-Stage | Cast Iron | Single-Speed |  |  |  | 105000 | 92000 | [9 empty] | 87 |  | Federally-Regulated Consumer Product | 2020-11-18 | 205652256 |  |  | 2020-11-25
U.S. Boiler Co. | PurePro | AO-5-190E | Water | Oil | Power | FALSE | FALSE | 1 | FALSE | TRUE | TRUE |  | None | Non-Condensing | Single-Stage | Cast Iron | Single-Speed |  |  |  | 266000 | 231000 | [9 empty] | 86.1 |  | Federally-Regulated Consumer Product | 2020-11-18 | 205652261 |  |  | 2020-11-25
U.S. Boiler Co. | PurePro | AO-4-120E | Water | Oil | Power | FALSE | FALSE | 1 | FALSE | TRUE | TRUE |  | None | Non-Condensing | Single-Stage | Cast Iron | Single-Speed |  |  |  | 168000 | 148000 | [9 empty] | 87 |  | Federally-Regulated Consumer Product | 2020-11-18 | 205652258 |  |  | 2020-11-25
U.S. Boiler Co. | PurePro | AO-3-100E | Water | Oil | Power | FALSE | FALSE | 1 | FALSE | TRUE | TRUE |  | None | Non-Condensing | Single-Stage | Cast Iron | Single-Speed |  |  |  | 140000 | 122000 | [9 empty] | 86.3 |  | Federally-Regulated Consumer Product | 2020-11-18 | 205652257 |  |  | 2020-11-25
U.S. Boiler Co. | PurePro | AOT-3-100E | Water | Oil | Power | FALSE | FALSE | 1 | TRUE |  | TRUE |  | None | Non-Condensing | Single-Stage | Cast Iron | Single-Speed |  |  |  | 140000 | 122000 | [9 empty] | 86.3 |  | Federally-Regulated Consumer Product | 2020-11-18 | 205652309 |  |  | 2020-11-25
U.S. Boiler Co. | PurePro | AGDV5 | Water | LPG | Induced Draft | FALSE | FALSE | 1 | FALSE | TRUE | FALSE |  | None | Non-Condensing | Single-Stage | Cast Iron | Single-Speed |  |  |  | 121600 | 104000 | [9 empty] | 85.3 |  | Federally-Regulated Consumer Product | 2020-11-18 | 200083048 |  |  | 2020-11-25
U.S. Boiler Co. | PurePro | AO-4-125 | Water | Oil | Power | FALSE | FALSE | 1 | FALSE | TRUE | TRUE |  | None | Non-Condensing | Single-Stage | Cast Iron | Single-Speed |  |  |  | 175000 | 151000 | [9 empty] | 85.1 |  | Federally-Regulated Consumer Product | 2020-11-18 | 200082888 |  |  | 2020-11-25
U.S. Boiler Co. | PurePro | AO-4-125D | Water | Oil | Power | FALSE | FALSE | 1 | FALSE | TRUE | TRUE |  | None | Non-Condensing | Single-Stage | Cast Iron | Single-Speed |  |  |  | 175000 | 152000 | [9 empty] | 87.1 |  | Federally-Regulated Consumer Product | 2020-11-18 | 200083160 |  |  | 2020-11-25
U.S. Boiler Co. | PurePro | AGDV6 | Water | Natural Gas | Induced Draft | FALSE | FALSE | 1 | FALSE | TRUE | FALSE |  | None | Non-Condensing | Single-Stage | Cast Iron | Single-Speed |  |  |  | 152000 | 130000 | [9 empty] | 85.2 |  | Federally-Regulated Consumer Product | 2020-11-18 | 200083050 |  |  | 2020-11-25
U.S. Boiler Co. | PurePro | AO-5-200 | Water | Oil | Power | FALSE | FALSE | 1 | FALSE | TRUE | TRUE |  | None | Non-Condensing | Single-Stage | Cast Iron | Single-Speed |  |  |  | 280000 | 241000 | [9 empty] | 84.7 |  | Federally-Regulated Consumer Product | 2020-11-18 | 200082894 |  |  | 2020-11-25
U.S. Boiler Co. | PurePro | AO-3-065 | Water | Oil | Power | FALSE | FALSE | 1 | FALSE | TRUE | TRUE |  | None | Non-Condensing | Single-Stage | Cast Iron | Single-Speed |  |  |  | 91000 | 80000 | [9 empty] | 86.1 |  | Federally-Regulated Consumer Product | 2020-11-18 | 200082882 |  |  | 2020-11-25
U.S. Boiler Co. | PurePro | AGDV4 | Water | LPG | Induced Draft | FALSE | FALSE | 1 | FALSE | TRUE | FALSE |  | None | Non-Condensing | Single-Stage | Cast Iron | Single-Speed |  |  |  | 91200 | 78000 | [9 empty] | 85.4 |  | Federally-Regulated Consumer Product | 2020-11-18 | 200083046 |  |  | 2020-11-25
U.S. Boiler Co. | PurePro | AGDV6 | Water | LPG | Induced Draft | FALSE | FALSE | 1 | FALSE | TRUE | FALSE |  | None | Non-Condensing | Single-Stage | Cast Iron | Single-Speed |  |  |  | 152000 | 130000 | [9 empty] | 85.2 |  | Federally-Regulated Consumer Product | 2020-11-18 | 200083050 |  |  | 2020-11-25
U.S. Boiler Co. | PurePro | AGDV3 | Water | LPG | Induced Draft | FALSE | FALSE | 1 | FALSE | TRUE | FALSE |  | None | Non-Condensing | Single-Stage | Cast Iron | Single-Speed |  |  |  | 60800 | 52000 | [9 empty] | 85.5 |  | Federally-Regulated Consumer Product | 2020-11-18 | 200083044 |  |  | 2020-11-25
U.S. Boiler Co. | PurePro | AGDV5 | Water | Natural Gas | Induced Draft | FALSE | FALSE | 1 | FALSE | TRUE | FALSE |  | None | Non-Condensing | Single-Stage | Cast Iron | Single-Speed |  |  |  | 121600 | 104000 | [9 empty] | 85.3 |  | Federally-Regulated Consumer Product | 2020-11-18 | 200083048 |  |  | 2020-11-25
U.S. Boiler Co. | PurePro | AO-3-100 | Water | Oil | Power | FALSE | FALSE | 1 | FALSE | TRUE | TRUE |  | None | Non-Condensing | Single-Stage | Cast Iron | Single-Speed |  |  |  | 140000 | 120000 | [9 empty] | 84.3 |  | Federally-Regulated Consumer Product | 2020-11-18 | 200082886 |  |  | 2020-11-25
U.S. Boiler Co. | PurePro | AO-4-150 | Water | Oil | Power | FALSE | FALSE | 1 | FALSE | TRUE | TRUE |  | None | Non-Condensing | Single-Stage | Cast Iron | Single-Speed |  |  |  | 210000 | 179000 | [9 empty] | 84 |  | Federally-Regulated Consumer Product | 2020-11-18 | 200082890 |  |  | 2020-11-25
U.S. Boiler Co. | PurePro | AO-3-075D | Water | Oil | Power | FALSE | FALSE | 1 | FALSE | TRUE | TRUE |  | None | Non-Condensing | Single-Stage | Cast Iron | Single-Speed |  |  |  | 105000 | 92000 | [9 empty] | 87.8 |  | Federally-Regulated Consumer Product | 2020-11-18 | 200083158 |  |  | 2020-11-25
U.S. Boiler Co. | PurePro | AO-3-075 | Water | Oil | Power | FALSE | FALSE | 1 | FALSE | TRUE | TRUE |  | None | Non-Condensing | Single-Stage | Cast Iron | Single-Speed |  |  |  | 105000 | 92000 | [9 empty] | 86 |  | Federally-Regulated Consumer Product | 2020-11-18 | 200082884 |  |  | 2020-11-25
U.S. Boiler Co. | PurePro | AO-3-065D | Water | Oil | Power | FALSE | FALSE | 1 | FALSE | TRUE | TRUE |  | None | Non-Condensing | Single-Stage | Cast Iron | Single-Speed |  |  |  | 91000 | 80000 | [9 empty] | 88.1 |  | Federally-Regulated Consumer Product | 2020-11-18 | 200083116 |  |  | 2020-11-25
U.S. Boiler Co. | PurePro | AO-5-175 | Water | Oil | Power | FALSE | FALSE | 1 | FALSE | TRUE | TRUE |  | None | Non-Condensing | Single-Stage | Cast Iron | Single-Speed |  |  |  | 245000 | 212000 | [9 empty] | 85.1 |  | Federally-Regulated Consumer Product | 2020-11-18 | 200082892 |  |  | 2020-11-25
U.S. Boiler Co. | PurePro | AGDV4 | Water | Natural Gas | Induced Draft | FALSE | FALSE | 1 | FALSE | TRUE | FALSE |  | None | Non-Condensing | Single-Stage | Cast Iron | Single-Speed |  |  |  | 91200 | 78000 | [9 empty] | 85.4 |  | Federally-Regulated Consumer Product | 2020-11-18 | 200083046 |  |  | 2020-11-25
U.S. Boiler Co. | PurePro | AO-5-120D | Water | Oil | Power | FALSE | FALSE | 1 | FALSE | TRUE | TRUE |  | None | Non-Condensing | Single-Stage | Cast Iron | Single-Speed |  |  |  | 168000 | 148000 | [9 empty] | 87.5 |  | Federally-Regulated Consumer Product | 2020-11-18 | 200083162 |  |  | 2020-11-25
U.S. Boiler Co. | PurePro | AGDV3 | Water | Natural Gas | Induced Draft | FALSE | FALSE | 1 | FALSE | TRUE | FALSE |  | None | Non-Condensing | Single-Stage | Cast Iron | Single-Speed |  |  |  | 60800 | 52000 | [9 empty] | 85.5 |  | Federally-Regulated Consumer Product | 2020-11-18 | 200083044 |  |  | 2020-11-25
Camus Hydronics | CAMUS HYDRONICS LTD. | DMPC-0153 | Water | LPG | Power | FALSE | TRUE | 1 | TRUE |  | FALSE |  | None | Condensing | Step Modulating | Other |  |  |  |  | 150000 | 135000 | [9 empty] | 90 |  | Federally-Regulated Consumer Product | 2020-03-06 |  |  |  | 2020-11-25
Camus Hydronics | CAMUS HYDRONICS LTD. | DMNH-0101 | Water | Natural Gas | Power | FALSE | FALSE | 1 | FALSE | TRUE | FALSE |  | None | Condensing | Step Modulating | Other |  |  |  |  | 100000 | 90000 | [9 empty] | 90 |  | Federally-Regulated Consumer Product | 2020-03-06 |  |  |  | 2020-11-25
Camus Hydronics | CAMUS HYDRONICS LTD. | DMNH-0261 | Water | Natural Gas | Power | FALSE | FALSE | 1 | FALSE | TRUE | FALSE |  | None | Condensing | Step Modulating | Other |  |  |  |  | 250000 | 225000 | [9 empty] | 90 |  | Federally-Regulated Consumer Product | 2020-03-06 |  |  |  | 2020-11-25
Camus Hydronics | CAMUS HYDRONICS LTD. | DMNC-0103 | Water | Natural Gas | Power | FALSE | FALSE | 1 | TRUE |  | FALSE |  | None | Condensing | Step Modulating | Other |  |  |  |  | 100000 | 90000 | [9 empty] | 90 |  | Federally-Regulated Consumer Product | 2020-03-06 |  |  |  | 2020-11-25
Camus Hydronics | CAMUS HYDRONICS LTD. | VAPH-0299 | Water | LPG | Power | FALSE | FALSE | 1 | FALSE | TRUE | FALSE |  | None | Condensing | Step Modulating | Other |  |  |  |  | 299000 | 275000 | [9 empty] | 95 |  | Federally-Regulated Consumer Product | 2020-07-15 | 205288354 |  |  | 2020-11-25
Camus Hydronics | CAMUS HYDRONICS LTD. | DMPC-0103 | Water | LPG | Power | FALSE | TRUE | 1 | TRUE |  | FALSE |  | None | Condensing | Step Modulating | Other |  |  |  |  | 100000 | 90000 | [9 empty] | 90 |  | Federally-Regulated Consumer Product | 2020-03-06 |  |  |  | 2020-11-25
Camus Hydronics | CAMUS HYDRONICS LTD. | VAPH-0080 | Water | LPG | Power | FALSE | FALSE | 1 | FALSE | TRUE | FALSE |  | None | Condensing | Step Modulating | Other |  |  |  |  | 80000 | 74000 | [9 empty] | 95 |  | Federally-Regulated Consumer Product | 2020-07-15 | 205288344 |  |  | 2020-11-25
Camus Hydronics | CAMUS HYDRONICS LTD. | DMPH-0101 | Water | LPG | Power | FALSE | TRUE | 1 | FALSE | TRUE | FALSE |  | None | Condensing | Step Modulating | Other |  |  |  |  | 100000 | 90000 | [9 empty] | 90 |  | Federally-Regulated Consumer Product | 2020-03-06 |  |  |  | 2020-11-25
Camus Hydronics | CAMUS HYDRONICS LTD. | VANH-0199 | Water | Natural Gas | Power | FALSE | FALSE | 1 | FALSE | TRUE | FALSE |  | None | Condensing | Step Modulating | Other |  |  |  |  | 199000 | 183000 | [9 empty] | 95 |  | Federally-Regulated Consumer Product | 2020-07-15 | 205288349 |  |  | 2020-11-25
Camus Hydronics | CAMUS HYDRONICS LTD. | DMPC-0083 | Water | LPG | Power | FALSE | TRUE | 1 | TRUE |  | FALSE |  | None | Condensing | Step Modulating | Other |  |  |  |  | 80000 | 72000 | [9 empty] | 90 |  | Federally-Regulated Consumer Product | 2020-03-06 |  |  |  | 2020-11-25
Camus Hydronics | CAMUS HYDRONICS LTD. | VANH-0080 | Water | Natural Gas | Power | FALSE | FALSE | 1 | FALSE | TRUE | FALSE |  | None | Condensing | Step Modulating | Other |  |  |  |  | 80000 | 74000 | [9 empty] | 95 |  | Federally-Regulated Consumer Product | 2020-07-15 | 205288343 |  |  | 2020-11-25
Camus Hydronics | CAMUS HYDRONICS LTD. | DMNH-0291 | Water | Natural Gas | Power | FALSE | FALSE | 1 | FALSE | TRUE | FALSE |  | None | Condensing | Step Modulating | Other |  |  |  |  | 299000 | 269000 | [9 empty] | 90 |  | Federally-Regulated Consumer Product | 2020-03-06 |  |  |  | 2020-11-25
Camus Hydronics | CAMUS HYDRONICS LTD. | VANH-0155 | Water | Natural Gas | Power | FALSE | FALSE | 1 | FALSE | TRUE | FALSE |  | None | Condensing | Step Modulating | Other |  |  |  |  | 155000 | 143000 | [9 empty] | 95 |  | Federally-Regulated Consumer Product | 2020-07-15 | 205288347 |  |  | 2020-11-25
Camus Hydronics | CAMUS HYDRONICS LTD. | VANH-0110 | Water | Natural Gas | Power | FALSE | FALSE | 1 | FALSE | TRUE | FALSE |  | None | Condensing | Step Modulating | Other |  |  |  |  | 110000 | 102000 | [9 empty] | 95 |  | Federally-Regulated Consumer Product | 2020-07-15 | 205288345 |  |  | 2020-11-25
Camus Hydronics | CAMUS HYDRONICS LTD. | DMPC-0263 | Water | LPG | Power | FALSE | TRUE | 1 | TRUE |  | FALSE |  | None | Condensing | Step Modulating | Other |  |  |  |  | 250000 | 225000 | [9 empty] | 90 |  | Federally-Regulated Consumer Product | 2020-03-06 |  |  |  | 2020-11-25
Camus Hydronics | CAMUS HYDRONICS LTD. | VAPH-0199 | Water | LPG | Power | FALSE | FALSE | 1 | FALSE | TRUE | FALSE |  | None | Condensing | Step Modulating | Other |  |  |  |  | 199000 | 183000 | [9 empty] | 95 |  | Federally-Regulated Consumer Product | 2020-07-15 | 205288350 |  |  | 2020-11-25
Camus Hydronics | CAMUS HYDRONICS LTD. | DMPH-0261 | Water | LPG | Power | FALSE | TRUE | 1 | FALSE | TRUE | FALSE |  | None | Condensing | Step Modulating | Other |  |  |  |  | 250000 | 225000 | [9 empty] | 90 |  | Federally-Regulated Consumer Product | 2020-03-06 |  |  |  | 2020-11-25
Camus Hydronics | CAMUS HYDRONICS LTD. | DMPC-0253 | Water | LPG | Power | FALSE | TRUE | 1 | TRUE |  | FALSE |  | None | Condensing | Step Modulating | Other |  |  |  |  | 250000 | 225000 | [9 empty] | 90 |  | Federally-Regulated Consumer Product | 2020-03-06 |  |  |  | 2020-11-25
Camus Hydronics | CAMUS HYDRONICS LTD. | DMPH-0251 | Water | LPG | Power | FALSE | TRUE | 1 | FALSE | TRUE | FALSE |  | None | Condensing | Step Modulating | Other |  |  |  |  | 250000 | 225000 | [9 empty] | 90 |  | Federally-Regulated Consumer Product | 2020-03-06 |  |  |  | 2020-11-25
Camus Hydronics | CAMUS HYDRONICS LTD. | DMNC-0203 | Water | Natural Gas | Power | FALSE | FALSE | 1 | TRUE |  | FALSE |  | None | Condensing | Step Modulating | Other |  |  |  |  | 199000 | 179000 | [9 empty] | 90 |  | Federally-Regulated Consumer Product | 2020-03-06 |  |  |  | 2020-11-25
Camus Hydronics | CAMUS HYDRONICS LTD. | DMNH-0211 | Water | Natural Gas | Power | FALSE | FALSE | 1 | FALSE | TRUE | FALSE |  | None | Condensing | Step Modulating | Other |  |  |  |  | 199000 | 179000 | [9 empty] | 90 |  | Federally-Regulated Consumer Product | 2020-03-06 |  |  |  | 2020-11-25
Camus Hydronics | CAMUS HYDRONICS LTD. | VAPH-0250 | Water | LPG | Power | FALSE | FALSE | 1 | FALSE | TRUE | FALSE |  | None | Condensing | Step Modulating | Other |  |  |  |  | 250000 | 230000 | [9 empty] | 95 |  | Federally-Regulated Consumer Product | 2020-07-15 | 205288352 |  |  | 2020-11-25
Camus Hydronics | CAMUS HYDRONICS LTD. | DMPH-0211 | Water | LPG | Power | FALSE | TRUE | 1 | FALSE | TRUE | FALSE |  | None | Condensing | Step Modulating | Other |  |  |  |  | 199000 | 179000 | [9 empty] | 90 |  | Federally-Regulated Consumer Product | 2020-03-06 |  |  |  | 2020-11-25
Camus Hydronics | CAMUS HYDRONICS LTD. | DMPC-0213 | Water | LPG | Power | FALSE | TRUE | 1 | TRUE |  | FALSE |  | None | Condensing | Step Modulating | Other |  |  |  |  | 199000 | 179000 | [9 empty] | 90 |  | Federally-Regulated Consumer Product | 2020-03-06 |  |  |  | 2020-11-25
Camus Hydronics | CAMUS HYDRONICS LTD. | VAPH-0155 | Water | LPG | Power | FALSE | FALSE | 1 | FALSE | TRUE | FALSE |  | None | Condensing | Step Modulating | Other |  |  |  |  | 155000 | 143000 | [9 empty] | 95 |  | Federally-Regulated Consumer Product | 2020-07-15 | 205288348 |  |  | 2020-11-25
Camus Hydronics | CAMUS HYDRONICS LTD. | DMPH-0291 | Water | LPG | Power | FALSE | TRUE | 1 | FALSE | TRUE | FALSE |  | None | Condensing | Step Modulating | Other |  |  |  |  | 299000 | 269000 | [9 empty] | 90 |  | Federally-Regulated Consumer Product | 2020-03-06 |  |  |  | 2020-11-25
Camus Hydronics | CAMUS HYDRONICS LTD. | DMPC-0203 | Water | LPG | Power | FALSE | TRUE | 1 | TRUE |  | FALSE |  | None | Condensing | Step Modulating | Other |  |  |  |  | 199000 | 179000 | [9 empty] | 90 |  | Federally-Regulated Consumer Product | 2020-03-06 |  |  |  | 2020-11-25
Camus Hydronics | CAMUS HYDRONICS LTD. | DMNH-0251 | Water | Natural Gas | Power | FALSE | FALSE | 1 | FALSE | TRUE | FALSE |  | None | Condensing | Step Modulating | Other |  |  |  |  | 250000 | 225000 | [9 empty] | 90 |  | Federally-Regulated Consumer Product | 2020-03-06 |  |  |  | 2020-11-25
Camus Hydronics | CAMUS HYDRONICS LTD. | DMPH-0151 | Water | LPG | Power | FALSE | TRUE | 1 | FALSE | TRUE | FALSE |  | None | Condensing | Step Modulating | Other |  |  |  |  | 150000 | 135000 | [9 empty] | 90 |  | Federally-Regulated Consumer Product | 2020-03-06 |  |  |  | 2020-11-25
Camus Hydronics | CAMUS HYDRONICS LTD. | DMNH-0081 | Water | Natural Gas | Power | FALSE | FALSE | 1 | FALSE | TRUE | FALSE |  | None | Condensing | Step Modulating | Other |  |  |  |  | 80000 | 72000 | [9 empty] | 90 |  | Federally-Regulated Consumer Product | 2020-03-06 |  |  |  | 2020-11-25
Camus Hydronics | CAMUS HYDRONICS LTD. | DMNC-0213 | Water | Natural Gas | Power | FALSE | FALSE | 1 | TRUE |  | FALSE |  | None | Condensing | Step Modulating | Other |  |  |  |  | 199000 | 179000 | [9 empty] | 90 |  | Federally-Regulated Consumer Product | 2020-03-06 |  |  |  | 2020-11-25
Camus Hydronics | CAMUS HYDRONICS LTD. | DMNH-0151 | Water | Natural Gas | Power | FALSE | FALSE | 1 | FALSE | TRUE | FALSE |  | None | Condensing | Step Modulating | Other |  |  |  |  | 150000 | 135000 | [9 empty] | 90 |  | Federally-Regulated Consumer Product | 2020-03-06 |  |  |  | 2020-11-25
Camus Hydronics | CAMUS HYDRONICS LTD. | DMNH-0201 | Water | Natural Gas | Power | FALSE | FALSE | 1 | FALSE | TRUE | FALSE |  | None | Condensing | Step Modulating | Other |  |  |  |  | 199000 | 179000 | [9 empty] | 90 |  | Federally-Regulated Consumer Product | 2020-03-06 |  |  |  | 2020-11-25
Camus Hydronics | CAMUS HYDRONICS LTD. | DMNC-0083 | Water | Natural Gas | Power | FALSE | FALSE | 1 | TRUE |  | FALSE |  | None | Condensing | Step Modulating | Other |  |  |  |  | 80000 | 72000 | [9 empty] | 90 |  | Federally-Regulated Consumer Product | 2020-03-06 |  |  |  | 2020-11-25
Camus Hydronics | CAMUS HYDRONICS LTD. | VANH-0299 | Water | Natural Gas | Power | FALSE | FALSE | 1 | FALSE | TRUE | FALSE |  | None | Condensing | Step Modulating | Other |  |  |  |  | 299000 | 275000 | [9 empty] | 95 |  | Federally-Regulated Consumer Product | 2020-07-15 | 205288353 |  |  | 2020-11-25
Camus Hydronics | CAMUS HYDRONICS LTD. | DMPH-0201 | Water | LPG | Power | FALSE | TRUE | 1 | FALSE | TRUE | FALSE |  | None | Condensing | Step Modulating | Other |  |  |  |  | 199000 | 179000 | [9 empty] | 90 |  | Federally-Regulated Consumer Product | 2020-03-06 |  |  |  | 2020-11-25
Camus Hydronics | CAMUS HYDRONICS LTD. | DMNC-0253 | Water | Natural Gas | Power | FALSE | FALSE | 1 | TRUE |  | FALSE |  | None | Condensing | Step Modulating | Other |  |  |  |  | 250000 | 225000 | [9 empty] | 90 |  | Federally-Regulated Consumer Product | 2020-03-06 |  |  |  | 2020-11-25
Camus Hydronics | CAMUS HYDRONICS LTD. | DMNC-0263 | Water | Natural Gas | Power | FALSE | FALSE | 1 | TRUE |  | FALSE |  | None | Condensing | Step Modulating | Other |  |  |  |  | 250000 | 225000 | [9 empty] | 90 |  | Federally-Regulated Consumer Product | 2020-03-06 |  |  |  | 2020-11-25
Camus Hydronics | CAMUS HYDRONICS LTD. | DMNC-0153 | Water | Natural Gas | Power | FALSE | FALSE | 1 | TRUE |  | FALSE |  | None | Condensing | Step Modulating | Other |  |  |  |  | 150000 | 135000 | [9 empty] | 90 |  | Federally-Regulated Consumer Product | 2020-03-06 |  |  |  | 2020-11-25
Camus Hydronics | CAMUS HYDRONICS LTD. | DMNC-0293 | Water | Natural Gas | Power | FALSE | FALSE | 1 | TRUE |  | FALSE |  | None | Condensing | Step Modulating | Other |  |  |  |  | 299000 | 269000 | [9 empty] | 90 |  | Federally-Regulated Consumer Product | 2020-03-06 |  |  |  | 2020-11-25
Camus Hydronics | CAMUS HYDRONICS LTD. | DMPH-0081 | Water | LPG | Power | FALSE | TRUE | 1 | FALSE | TRUE | FALSE |  | None | Condensing | Step Modulating | Other |  |  |  |  | 80000 | 72000 | [9 empty] | 90 |  | Federally-Regulated Consumer Product | 2020-03-06 |  |  |  | 2020-11-25
Camus Hydronics | CAMUS HYDRONICS LTD. | VANH-0250 | Water | Natural Gas | Power | FALSE | FALSE | 1 | FALSE | TRUE | FALSE |  | None | Condensing | Step Modulating | Other |  |  |  |  | 250000 | 230000 | [9 empty] | 95 |  | Federally-Regulated Consumer Product | 2020-07-15 | 205288351 |  |  | 2020-11-25
Camus Hydronics | CAMUS HYDRONICS LTD. | DMPC-0293 | Water | LPG | Power | FALSE | TRUE | 1 | TRUE |  | FALSE |  | None | Condensing | Step Modulating | Other |  |  |  |  | 299000 | 269000 | [9 empty] | 90 |  | Federally-Regulated Consumer Product | 2020-03-06 |  |  |  | 2020-11-25
Camus Hydronics | CAMUS HYDRONICS LTD. | VAPH-0110 | Water | LPG | Power | FALSE | FALSE | 1 | FALSE | TRUE | FALSE |  | None | Condensing | Step Modulating | Other |  |  |  |  | 110000 | 102000 | [9 empty] | 95 |  | Federally-Regulated Consumer Product | 2020-07-15 | 205288346 |  |  | 2020-11-25
U.S. Boiler Co. | Heritage | HG03E | Water | Natural Gas | Injection Type | FALSE | FALSE | 1 | FALSE | TRUE | TRUE |  | Stack Damper | Non-Condensing | Single-Stage | Cast Iron | Single-Speed |  |  |  | 67000 | 56000 | [9 empty] | 84 |  | Federally-Regulated Consumer Product | 2020-11-18 | 203427669 |  |  | 2020-11-25
U.S. Boiler Co. | Heritage | HG03E | Water | LPG | Injection Type | FALSE | FALSE | 1 | FALSE | TRUE | TRUE |  | Stack Damper | Non-Condensing | Single-Stage | Cast Iron | Single-Speed |  |  |  | 67000 | 56000 | [9 empty] | 84 |  | Federally-Regulated Consumer Product | 2020-11-18 | 203427669 |  |  | 2020-11-25
U.S. Boiler Co. | Heritage | HG03 | Water | LPG | Injection Type | FALSE | FALSE | 1 | FALSE | TRUE | TRUE |  | Stack Damper | Non-Condensing | Single-Stage | Cast Iron | Single-Speed |  |  |  | 62000 | 50000 | [9 empty] | 82 |  | Federally-Regulated Consumer Product | 2020-11-18 | 7201810 |  |  | 2020-11-25
U.S. Boiler Co. | Heritage | HG02 | Water | Natural Gas | Injection Type | FALSE | FALSE | 1 | FALSE | TRUE | TRUE |  | Stack Damper | Non-Condensing | Single-Stage | Cast Iron | Single-Speed |  |  |  | 37500 | 30000 | [9 empty] | 82 |  | Federally-Regulated Consumer Product | 2020-11-18 | 7201809 |  |  | 2020-11-25
U.S. Boiler Co. | Heritage | HG05E | Water | LPG | Injection Type | FALSE | FALSE | 1 | FALSE | TRUE | TRUE |  | Stack Damper | Non-Condensing | Single-Stage | Cast Iron | Single-Speed |  |  |  | 134000 | 113000 | [9 empty] | 84 |  | Federally-Regulated Consumer Product | 2020-11-18 | 203427725 |  |  | 2020-11-25
U.S. Boiler Co. | Heritage | HG05 | Water | LPG | Injection Type | FALSE | FALSE | 1 | FALSE | TRUE | TRUE |  | Stack Damper | Non-Condensing | Single-Stage | Cast Iron | Single-Speed |  |  |  | 130000 | 106000 | [9 empty] | 82 |  | Federally-Regulated Consumer Product | 2020-11-18 | 7201812 |  |  | 2020-11-25
U.S. Boiler Co. | Heritage | HG05E | Water | Natural Gas | Injection Type | FALSE | FALSE | 1 | FALSE | TRUE | TRUE |  | Stack Damper | Non-Condensing | Single-Stage | Cast Iron | Single-Speed |  |  |  | 134000 | 113000 | [9 empty] | 84 |  | Federally-Regulated Consumer Product | 2020-11-18 | 203427725 |  |  | 2020-11-25
U.S. Boiler Co. | Heritage | HG04 | Water | LPG | Injection Type | FALSE | FALSE | 1 | FALSE | TRUE | TRUE |  | Stack Damper | Non-Condensing | Single-Stage | Cast Iron | Single-Speed |  |  |  | 96000 | 78000 | [9 empty] | 82 |  | Federally-Regulated Consumer Product | 2020-11-18 | 7201811 |  |  | 2020-11-25
U.S. Boiler Co. | Heritage | HG03 | Water | Natural Gas | Injection Type | FALSE | FALSE | 1 | FALSE | TRUE | TRUE |  | Stack Damper | Non-Condensing | Single-Stage | Cast Iron | Single-Speed |  |  |  | 62000 | 50000 | [9 empty] | 82 |  | Federally-Regulated Consumer Product | 2020-11-18 | 7201810 |  |  | 2020-11-25
U.S. Boiler Co. | Heritage | HG04 | Water | Natural Gas | Injection Type | FALSE | FALSE | 1 | FALSE | TRUE | TRUE |  | Stack Damper | Non-Condensing | Single-Stage | Cast Iron | Single-Speed |  |  |  | 96000 | 78000 | [9 empty] | 82 |  | Federally-Regulated Consumer Product | 2020-11-18 | 7201811 |  |  | 2020-11-25
U.S. Boiler Co. | Heritage | HG06E | Water | LPG | Injection Type | FALSE | FALSE | 1 | FALSE | TRUE | TRUE |  | Stack Damper | Non-Condensing | Single-Stage | Cast Iron | Single-Speed |  |  |  | 167000 | 140000 | [9 empty] | 84 |  | Federally-Regulated Consumer Product | 2020-11-18 | 203427742 |  |  | 2020-11-25
U.S. Boiler Co. | Heritage | HG06 | Water | Natural Gas | Injection Type | FALSE | FALSE | 1 | FALSE | TRUE | TRUE |  | Stack Damper | Non-Condensing | Single-Stage | Cast Iron | Single-Speed |  |  |  | 164000 | 134000 | [9 empty] | 82 |  | Federally-Regulated Consumer Product | 2020-11-18 | 7201813 |  |  | 2020-11-25
U.S. Boiler Co. | Heritage | HG05 | Water | Natural Gas | Injection Type | FALSE | FALSE | 1 | FALSE | TRUE | TRUE |  | Stack Damper | Non-Condensing | Single-Stage | Cast Iron | Single-Speed |  |  |  | 130000 | 106000 | [9 empty] | 82 |  | Federally-Regulated Consumer Product | 2020-11-18 | 7201812 |  |  | 2020-11-25
U.S. Boiler Co. | Heritage | HG02E | Water | Natural Gas | Injection Type | FALSE | FALSE | 1 | FALSE | TRUE | TRUE |  | Stack Damper | Non-Condensing | Single-Stage | Cast Iron | Single-Speed |  |  |  | 38000 | 32000 | [9 empty] | 84 |  | Federally-Regulated Consumer Product | 2020-11-18 | 203427636 |  |  | 2020-11-25
U.S. Boiler Co. | Heritage | HG06 | Water | LPG | Injection Type | FALSE | FALSE | 1 | FALSE | TRUE | TRUE |  | Stack Damper | Non-Condensing | Single-Stage | Cast Iron | Single-Speed |  |  |  | 164000 | 134000 | [9 empty] | 82 |  | Federally-Regulated Consumer Product | 2020-11-18 | 7201813 |  |  | 2020-11-25
U.S. Boiler Co. | Heritage | HG02E | Water | LPG | Injection Type | FALSE | FALSE | 1 | FALSE | TRUE | TRUE |  | Stack Damper | Non-Condensing | Single-Stage | Cast Iron | Single-Speed |  |  |  | 38000 | 32000 | [9 empty] | 84 |  | Federally-Regulated Consumer Product | 2020-11-18 | 203427636 |  |  | 2020-11-25
U.S. Boiler Co. | Heritage | HG04E | Water | LPG | Injection Type | FALSE | FALSE | 1 | FALSE | TRUE | TRUE |  | Stack Damper | Non-Condensing | Single-Stage | Cast Iron | Single-Speed |  |  |  | 100000 | 84000 | [9 empty] | 84 |  | Federally-Regulated Consumer Product | 2020-11-18 | 203427702 |  |  | 2020-11-25
U.S. Boiler Co. | Heritage | HG02 | Water | LPG | Injection Type | FALSE | FALSE | 1 | FALSE | TRUE | TRUE |  | Stack Damper | Non-Condensing | Single-Stage | Cast Iron | Single-Speed |  |  |  | 37500 | 30000 | [9 empty] | 82 |  | Federally-Regulated Consumer Product | 2020-11-18 | 7201809 |  |  | 2020-11-25
U.S. Boiler Co. | Heritage | HG04E | Water | Natural Gas | Injection Type | FALSE | FALSE | 1 | FALSE | TRUE | TRUE |  | Stack Damper | Non-Condensing | Single-Stage | Cast Iron | Single-Speed |  |  |  | 100000 | 84000 | [9 empty] | 84 |  | Federally-Regulated Consumer Product | 2020-11-18 | 203427702 |  |  | 2020-11-25
U.S. Boiler Co. | Heritage | HG06E | Water | Natural Gas | Injection Type | FALSE | FALSE | 1 | FALSE | TRUE | TRUE |  | Stack Damper | Non-Condensing | Single-Stage | Cast Iron | Single-Speed |  |  |  | 167000 | 140000 | [9 empty] | 84 |  | Federally-Regulated Consumer Product | 2020-11-18 | 203427742 |  |  | 2020-11-25
U.S. Boiler Co. | New Yorker | PVCG70BP | Water | LPG | Injection Type | FALSE | FALSE | 1 | FALSE | TRUE | FALSE |  | None | Non-Condensing | Single-Stage | Cast Iron | Single-Speed |  |  |  | 189000 | 161000 | [9 empty] | 85 |  | Federally-Regulated Consumer Product | 2020-11-18 | 6757923 |  |  | 2020-11-25
U.S. Boiler Co. | New Yorker | CG30F | Water | LPG | Injection Type | FALSE | FALSE | 1 | FALSE | TRUE | TRUE |  | Stack Damper | Non-Condensing | Single-Stage | Cast Iron | Single-Speed |  |  |  | 70000 | 59000 | [9 empty] | 84 |  | Federally-Regulated Consumer Product | 2020-11-18 | 204719001 |  |  | 2020-11-25
U.S. Boiler Co. | New Yorker | PVCG60CN | Water | Natural Gas | Induced Draft | FALSE | FALSE | 1 | FALSE | TRUE | FALSE |  | None | Non-Condensing | Single-Stage | Cast Iron | Single-Speed |  |  |  | 175000 | 150000 | [9 empty] | 85 |  | Federally-Regulated Consumer Product | 2020-11-18 | 205754806 |  |  | 2020-11-25
U.S. Boiler Co. | New Yorker | PVCG30BP | Water | LPG | Injection Type | FALSE | FALSE | 1 | FALSE | TRUE | FALSE |  | None | Non-Condensing | Single-Stage | Cast Iron | Single-Speed |  |  |  | 63000 | 54000 | [9 empty] | 85.5 |  | Federally-Regulated Consumer Product | 2020-11-18 | 6757915 |  |  | 2020-11-25
U.S. Boiler Co. | New Yorker | PVCG50BN | Water | Natural Gas | Injection Type | FALSE | FALSE | 1 | FALSE | TRUE | FALSE |  | None | Non-Condensing | Single-Stage | Cast Iron | Single-Speed |  |  |  | 140000 | 120000 | [9 empty] | 85.3 |  | Federally-Regulated Consumer Product | 2020-11-18 | 6757918 |  |  | 2020-11-25
U.S. Boiler Co. | New Yorker | CG80E | Water | Natural Gas | Injection Type | FALSE | FALSE | 1 | FALSE | TRUE | TRUE |  | Stack Damper | Non-Condensing | Single-Stage | Cast Iron | Single-Speed |  |  |  | 245000 | 205000 | [9 empty] | 84 |  | Federally-Regulated Consumer Product | 2020-11-18 | 8500850 |  |  | 2020-11-25
U.S. Boiler Co. | New Yorker | PVCG60CP | Water | LPG | Induced Draft | FALSE | FALSE | 1 | FALSE | TRUE | FALSE |  | None | Non-Condensing | Single-Stage | Cast Iron | Single-Speed |  |  |  | 157500 | 135000 | [9 empty] | 85 |  | Federally-Regulated Consumer Product | 2020-11-18 | 205754812 |  |  | 2020-11-25
U.S. Boiler Co. | New Yorker | PVCG50BP | Water | LPG | Injection Type | FALSE | FALSE | 1 | FALSE | TRUE | FALSE |  | None | Non-Condensing | Single-Stage | Cast Iron | Single-Speed |  |  |  | 126000 | 108000 | [9 empty] | 85.3 |  | Federally-Regulated Consumer Product | 2020-11-18 | 6757919 |  |  | 2020-11-25
U.S. Boiler Co. | New Yorker | PVCG40BP | Water | LPG | Injection Type | FALSE | FALSE | 1 | FALSE | TRUE | FALSE |  | None | Non-Condensing | Single-Stage | Cast Iron | Single-Speed |  |  |  | 94500 | 81000 | [9 empty] | 85.4 |  | Federally-Regulated Consumer Product | 2020-11-18 | 6757917 |  |  | 2020-11-25
U.S. Boiler Co. | New Yorker | PVCG30BN | Water | Natural Gas | Injection Type | FALSE | FALSE | 1 | FALSE | TRUE | FALSE |  | None | Non-Condensing | Single-Stage | Cast Iron | Single-Speed |  |  |  | 70000 | 60000 | [9 empty] | 85.5 |  | Federally-Regulated Consumer Product | 2020-11-18 | 6757914 |  |  | 2020-11-25
U.S. Boiler Co. | New Yorker | CG90E | Water | LPG | Injection Type | FALSE | FALSE | 1 | FALSE | TRUE | TRUE |  | Stack Damper | Non-Condensing | Single-Stage | Cast Iron | Single-Speed |  |  |  | 280000 | 234000 | [9 empty] | 84 |  | Federally-Regulated Consumer Product | 2020-11-18 | 8500900 |  |  | 2020-11-25
U.S. Boiler Co. | New Yorker | CL5-168-WD | Water | Oil | Power | FALSE | FALSE | 1 | FALSE | TRUE | TRUE |  | None | Non-Condensing | Single-Stage | Cast Iron | Single-Speed |  |  |  | 168000 | 148000 | [9 empty] | 87.5 |  | Federally-Regulated Consumer Product | 2020-11-18 | 8287585 |  |  | 2020-11-25
U.S. Boiler Co. | New Yorker | PVCG30CN | Water | Natural Gas | Induced Draft | FALSE | FALSE | 1 | FALSE | TRUE | FALSE |  | None | Non-Condensing | Single-Stage | Cast Iron | Single-Speed |  |  |  | 70000 | 60000 | [9 empty] | 85 |  | Federally-Regulated Consumer Product | 2020-11-18 | 205754803 |  |  | 2020-11-25
U.S. Boiler Co. | New Yorker | CG50F | Water | Natural Gas | Injection Type | FALSE | FALSE | 1 | FALSE | TRUE | TRUE |  | Stack Damper | Non-Condensing | Single-Stage | Cast Iron | Single-Speed |  |  |  | 140000 | 117000 | [9 empty] | 84 |  | Federally-Regulated Consumer Product | 2020-11-18 | 204719003 |  |  | 2020-11-25
U.S. Boiler Co. | New Yorker | CI-HGS-74E | Water | Oil | Power | FALSE | FALSE | 1 | FALSE | TRUE | TRUE |  | None | Non-Condensing | Single-Stage | Cast Iron |  |  |  |  | 84000 | 74000 | [9 empty] | 87 |  | Federally-Regulated Consumer Product | 2020-11-18 | 204337150 |  |  | 2020-11-25
U.S. Boiler Co. | New Yorker | CG90F | Water | Natural Gas | Injection Type | FALSE | FALSE | 1 | FALSE | TRUE | TRUE |  | Stack Damper | Non-Condensing | Single-Stage | Cast Iron | Single-Speed |  |  |  | 280000 | 234000 | [9 empty] | 84 |  | Federally-Regulated Consumer Product | 2020-11-18 | 204719007 |  |  | 2020-11-25
U.S. Boiler Co. | New Yorker | CL3-105-WD | Water | Oil | Power | FALSE | FALSE | 1 | FALSE | TRUE | TRUE |  | None | Non-Condensing | Single-Stage | Cast Iron | Single-Speed |  |  |  | 105000 | 92000 | [9 empty] | 87.8 |  | Federally-Regulated Consumer Product | 2020-11-18 | 8287573 |  |  | 2020-11-25
U.S. Boiler Co. | New Yorker | PVCG60A | Water | Natural Gas | Injection Type | FALSE | FALSE | 1 | FALSE | TRUE | FALSE |  | None | Non-Condensing | Single-Stage | Cast Iron | Single-Speed |  |  |  | 175000 | 150000 | [9 empty] | 85.2 |  | Federally-Regulated Consumer Product | 2020-11-18 | 5503836 |  |  | 2020-11-25
U.S. Boiler Co. | New Yorker | CG60F | Water | Natural Gas | Injection Type | FALSE | FALSE | 1 | FALSE | TRUE | TRUE |  | Stack Damper | Non-Condensing | Single-Stage | Cast Iron | Single-Speed |  |  |  | 175000 | 146000 | [9 empty] | 84 |  | Federally-Regulated Consumer Product | 2020-11-18 | 204719004 |  |  | 2020-11-25
U.S. Boiler Co. | New Yorker | CG80F | Water | Natural Gas | Injection Type | FALSE | FALSE | 1 | FALSE | TRUE | TRUE |  | Stack Damper | Non-Condensing | Single-Stage | Cast Iron | Single-Speed |  |  |  | 245000 | 205000 | [9 empty] | 84 |  | Federally-Regulated Consumer Product | 2020-11-18 | 204719006 |  |  | 2020-11-25
U.S. Boiler Co. | New Yorker | CG60E | Water | Natural Gas | Injection Type | FALSE | FALSE | 1 | FALSE | TRUE | TRUE |  | Stack Damper | Non-Condensing | Single-Stage | Cast Iron | Single-Speed |  |  |  | 175000 | 146000 | [9 empty] | 84 |  | Federally-Regulated Consumer Product | 2020-11-18 | 8500776 |  |  | 2020-11-25
U.S. Boiler Co. | New Yorker | PVCG80CN | Water | Natural Gas | Induced Draft | FALSE | FALSE | 1 | FALSE | TRUE | FALSE |  | None | Non-Condensing | Single-Stage | Cast Iron | Single-Speed |  |  |  | 245000 | 208000 | [9 empty] | 84 |  | Federally-Regulated Consumer Product | 2020-11-18 | 205754808 |  |  | 2020-11-25
U.S. Boiler Co. | New Yorker | CL3-091-W | Water | Oil | Power | FALSE | FALSE | 1 | FALSE | TRUE | TRUE |  | None | Non-Condensing | Single-Stage | Cast Iron | Single-Speed |  |  |  | 91000 | 80000 | [9 empty] | 86.1 |  | Federally-Regulated Consumer Product | 2020-11-18 | 5526749 |  |  | 2020-11-25
U.S. Boiler Co. | New Yorker | CL3-091-WD | Water | Oil | Power | FALSE | FALSE | 1 | FALSE | TRUE | TRUE |  | None | Non-Condensing | Single-Stage | Cast Iron | Single-Speed |  |  |  | 91000 | 80000 | [9 empty] | 88.1 |  | Federally-Regulated Consumer Product | 2020-11-18 | 8287570 |  |  | 2020-11-25
U.S. Boiler Co. | New Yorker | PVCG90BP | Water | LPG | Injection Type | FALSE | FALSE | 1 | FALSE | TRUE | FALSE |  | None | Non-Condensing | Single-Stage | Cast Iron | Single-Speed |  |  |  | 252000 | 212000 | [9 empty] | 84 |  | Federally-Regulated Consumer Product | 2020-11-18 | 6758298 |  |  | 2020-11-25
U.S. Boiler Co. | New Yorker | CL4-126-W | Water | Oil | Power | FALSE | FALSE | 1 | FALSE | TRUE | TRUE |  | None | Non-Condensing | Single-Stage | Cast Iron | Single-Speed |  |  |  | 126000 | 111000 | [9 empty] | 86 |  | Federally-Regulated Consumer Product | 2020-11-18 | 5526752 |  |  | 2020-11-25
U.S. Boiler Co. | New Yorker | CL4-175-WD | Water | Oil | Power | FALSE | FALSE | 1 | FALSE | TRUE | TRUE |  | None | Non-Condensing | Single-Stage | Cast Iron | Single-Speed |  |  |  | 175000 | 152000 | [9 empty] | 87.1 |  | Federally-Regulated Consumer Product | 2020-11-18 | 8287583 |  |  | 2020-11-25
U.S. Boiler Co. | New Yorker | PVCG80A | Water | Natural Gas | Injection Type | FALSE | FALSE | 1 | FALSE | TRUE | FALSE |  | None | Non-Condensing | Single-Stage | Cast Iron | Single-Speed |  |  |  | 245000 | 208000 | [9 empty] | 84.5 |  | Federally-Regulated Consumer Product | 2020-11-18 | 5503838 |  |  | 2020-11-25
U.S. Boiler Co. | New Yorker | CL4-175-W | Water | Oil | Power | FALSE | FALSE | 1 | FALSE | TRUE | TRUE |  | None | Non-Condensing | Single-Stage | Cast Iron | Single-Speed |  |  |  | 175000 | 151000 | [9 empty] | 85.1 |  | Federally-Regulated Consumer Product | 2020-11-18 | 5526753 |  |  | 2020-11-25
U.S. Boiler Co. | New Yorker | PVCG50CN | Water | Natural Gas | Induced Draft | FALSE | FALSE | 1 | FALSE | TRUE | FALSE |  | None | Non-Condensing | Single-Stage | Cast Iron | Single-Speed |  |  |  | 140000 | 120000 | [9 empty] | 85 |  | Federally-Regulated Consumer Product | 2020-11-18 | 205754805 |  |  | 2020-11-25
U.S. Boiler Co. | New Yorker | PVCG40CP | Water | LPG | Induced Draft | FALSE | FALSE | 1 | FALSE | TRUE | FALSE |  | None | Non-Condensing | Single-Stage | Cast Iron | Single-Speed |  |  |  | 94500 | 81000 | [9 empty] | 85 |  | Federally-Regulated Consumer Product | 2020-11-18 | 205754810 |  |  | 2020-11-25
U.S. Boiler Co. | New Yorker | CL5-245-W | Water | Oil | Power | FALSE | FALSE | 1 | FALSE | TRUE | TRUE |  | None | Non-Condensing | Single-Stage | Cast Iron | Single-Speed |  |  |  | 245000 | 212000 | [9 empty] | 85.1 |  | Federally-Regulated Consumer Product | 2020-11-18 | 5526757 |  |  | 2020-11-25
U.S. Boiler Co. | New Yorker | PVCG30CP | Water | LPG | Induced Draft | FALSE | FALSE | 1 | FALSE | TRUE | FALSE |  | None | Non-Condensing | Single-Stage | Cast Iron | Single-Speed |  |  |  | 63000 | 54000 | [9 empty] | 85 |  | Federally-Regulated Consumer Product | 2020-11-18 | 205754809 |  |  | 2020-11-25
U.S. Boiler Co. | New Yorker | CI-HGS-160E | Water | Oil | Power | FALSE | FALSE | 1 | FALSE | TRUE | TRUE |  | None | Non-Condensing | Single-Stage | Cast Iron |  |  |  |  | 182000 | 160000 | [9 empty] | 87 |  | Federally-Regulated Consumer Product | 2020-11-18 | 204337153 |  |  | 2020-11-25
U.S. Boiler Co. | New Yorker | CG50F | Water | LPG | Injection Type | FALSE | FALSE | 1 | FALSE | TRUE | TRUE |  | Stack Damper | Non-Condensing | Single-Stage | Cast Iron | Single-Speed |  |  |  | 140000 | 117000 | [9 empty] | 84 |  | Federally-Regulated Consumer Product | 2020-11-18 | 204719003 |  |  | 2020-11-25
U.S. Boiler Co. | New Yorker | CG50E | Water | Natural Gas | Injection Type | FALSE | FALSE | 1 | FALSE | TRUE | TRUE |  | Stack Damper | Non-Condensing | Single-Stage | Cast Iron | Single-Speed |  |  |  | 140000 | 117000 | [9 empty] | 84 |  | Federally-Regulated Consumer Product | 2020-11-18 | 8500730 |  |  | 2020-11-25
U.S. Boiler Co. | New Yorker | PVCG40CN | Water | Natural Gas | Induced Draft | FALSE | FALSE | 1 | FALSE | TRUE | FALSE |  | None | Non-Condensing | Single-Stage | Cast Iron | Single-Speed |  |  |  | 105000 | 90000 | [9 empty] | 85 |  | Federally-Regulated Consumer Product | 2020-11-18 | 205754804 |  |  | 2020-11-25
U.S. Boiler Co. | New Yorker | PVCG90BN | Water | Natural Gas | Injection Type | FALSE | FALSE | 1 | FALSE | TRUE | FALSE |  | None | Non-Condensing | Single-Stage | Cast Iron | Single-Speed |  |  |  | 280000 | 238000 | [9 empty] | 84 |  | Federally-Regulated Consumer Product | 2020-11-18 | 6758250 |  |  | 2020-11-25
U.S. Boiler Co. | New Yorker | CG50E | Water | LPG | Injection Type | FALSE | FALSE | 1 | FALSE | TRUE | TRUE |  | Stack Damper | Non-Condensing | Single-Stage | Cast Iron | Single-Speed |  |  |  | 140000 | 117000 | [9 empty] | 84 |  | Federally-Regulated Consumer Product | 2020-11-18 | 8500730 |  |  | 2020-11-25
U.S. Boiler Co. | New Yorker | CG70E | Water | Natural Gas | Injection Type | FALSE | FALSE | 1 | FALSE | TRUE | TRUE |  | Stack Damper | Non-Condensing | Single-Stage | Cast Iron | Single-Speed |  |  |  | 210000 | 176000 | [9 empty] | 84 |  | Federally-Regulated Consumer Product | 2020-11-18 | 8500810 |  |  | 2020-11-25
U.S. Boiler Co. | New Yorker | CG30F | Water | Natural Gas | Injection Type | FALSE | FALSE | 1 | FALSE | TRUE | TRUE |  | Stack Damper | Non-Condensing | Single-Stage | Cast Iron | Single-Speed |  |  |  | 70000 | 59000 | [9 empty] | 84 |  | Federally-Regulated Consumer Product | 2020-11-18 | 204719001 |  |  | 2020-11-25
U.S. Boiler Co. | New Yorker | CG60E | Water | LPG | Injection Type | FALSE | FALSE | 1 | FALSE | TRUE | TRUE |  | Stack Damper | Non-Condensing | Single-Stage | Cast Iron | Single-Speed |  |  |  | 175000 | 146000 | [9 empty] | 84 |  | Federally-Regulated Consumer Product | 2020-11-18 | 8500776 |  |  | 2020-11-25
U.S. Boiler Co. | New Yorker | CG80E | Water | LPG | Injection Type | FALSE | FALSE | 1 | FALSE | TRUE | TRUE |  | Stack Damper | Non-Condensing | Single-Stage | Cast Iron | Single-Speed |  |  |  | 245000 | 205000 | [9 empty] | 84 |  | Federally-Regulated Consumer Product | 2020-11-18 | 8500850 |  |  | 2020-11-25
U.S. Boiler Co. | New Yorker | CI-HGS-74B | Water | Oil | Power | FALSE | FALSE | 1 | FALSE | TRUE | TRUE |  | None | Non-Condensing | Single-Stage | Cast Iron | Single-Speed |  |  |  | 84000 | 74000 | [9 empty] | 87 |  | Federally-Regulated Consumer Product | 2020-02-19 |  |  |  | 2020-11-25
U.S. Boiler Co. | New Yorker | PVCG70BN | Water | Natural Gas | Injection Type | FALSE | FALSE | 1 | FALSE | TRUE | FALSE |  | None | Non-Condensing | Single-Stage | Cast Iron | Single-Speed |  |  |  | 210000 | 179000 | [9 empty] | 85 |  | Federally-Regulated Consumer Product | 2020-11-18 | 6757922 |  |  | 2020-11-25
U.S. Boiler Co. | New Yorker | CG70F | Water | LPG | Injection Type | FALSE | FALSE | 1 | FALSE | TRUE | TRUE |  | Stack Damper | Non-Condensing | Single-Stage | Cast Iron | Single-Speed |  |  |  | 210000 | 176000 | [9 empty] | 84 |  | Federally-Regulated Consumer Product | 2020-11-18 | 204719005 |  |  | 2020-11-25
U.S. Boiler Co. | New Yorker | CL5-280-W | Water | Oil | Power | FALSE | FALSE | 1 | FALSE | TRUE | TRUE |  | None | Non-Condensing | Single-Stage | Cast Iron | Single-Speed |  |  |  | 280000 | 241000 | [9 empty] | 84.7 |  | Federally-Regulated Consumer Product | 2020-11-18 | 5526758 |  |  | 2020-11-25
U.S. Boiler Co. | New Yorker | CL4-126-WD | Water | Oil | Power | FALSE | FALSE | 1 | FALSE | TRUE | TRUE |  | None | Non-Condensing | Single-Stage | Cast Iron | Single-Speed |  |  |  | 126000 | 112000 | [9 empty] | 88.2 |  | Federally-Regulated Consumer Product | 2020-11-18 | 8287574 |  |  | 2020-11-25
U.S. Boiler Co. | New Yorker | PVCG40BN | Water | Natural Gas | Injection Type | FALSE | FALSE | 1 | FALSE | TRUE | FALSE |  | None | Non-Condensing | Single-Stage | Cast Iron | Single-Speed |  |  |  | 105000 | 90000 | [9 empty] | 85.4 |  | Federally-Regulated Consumer Product | 2020-11-18 | 6757916 |  |  | 2020-11-25
U.S. Boiler Co. | New Yorker | CI-HGS-101B | Water | Oil | Power | FALSE | FALSE | 1 | FALSE | TRUE | TRUE |  | None | Non-Condensing | Single-Stage | Cast Iron | Single-Speed |  |  |  | 115000 | 101000 | [9 empty] | 87 |  | Federally-Regulated Consumer Product | 2020-02-19 |  |  |  | 2020-11-25
U.S. Boiler Co. | New Yorker | CG40E | Water | Natural Gas | Injection Type | FALSE | FALSE | 1 | FALSE | TRUE | TRUE |  | Stack Damper | Non-Condensing | Single-Stage | Cast Iron | Single-Speed |  |  |  | 105000 | 88000 | [9 empty] | 84 |  | Federally-Regulated Consumer Product | 2020-11-18 | 8500695 |  |  | 2020-11-25
U.S. Boiler Co. | New Yorker | CG40F | Water | Natural Gas | Injection Type | FALSE | FALSE | 1 | FALSE | TRUE | TRUE |  | Stack Damper | Non-Condensing | Single-Stage | Cast Iron | Single-Speed |  |  |  | 105000 | 88000 | [9 empty] | 84 |  | Federally-Regulated Consumer Product | 2020-11-18 | 204719002 |  |  | 2020-11-25
U.S. Boiler Co. | New Yorker | PVCG50CP | Water | LPG | Induced Draft | FALSE | FALSE | 1 | FALSE | TRUE | FALSE |  | None | Non-Condensing | Single-Stage | Cast Iron | Single-Speed |  |  |  | 126000 | 108000 | [9 empty] | 85 |  | Federally-Regulated Consumer Product | 2020-11-18 | 205754811 |  |  | 2020-11-25
U.S. Boiler Co. | New Yorker | PVCG50A | Water | Natural Gas | Injection Type | FALSE | FALSE | 1 | FALSE | TRUE | FALSE |  | None | Non-Condensing | Single-Stage | Cast Iron | Single-Speed |  |  |  | 140000 | 120000 | [9 empty] | 85.3 |  | Federally-Regulated Consumer Product | 2020-11-18 | 5503835 |  |  | 2020-11-25
U.S. Boiler Co. | New Yorker | CG80F | Water | LPG | Injection Type | FALSE | FALSE | 1 | FALSE | TRUE | TRUE |  | Stack Damper | Non-Condensing | Single-Stage | Cast Iron | Single-Speed |  |  |  | 245000 | 205000 | [9 empty] | 84 |  | Federally-Regulated Consumer Product | 2020-11-18 | 204719006 |  |  | 2020-11-25
U.S. Boiler Co. | New Yorker | PVCG40A | Water | Natural Gas | Injection Type | FALSE | FALSE | 1 | FALSE | TRUE | FALSE |  | None | Non-Condensing | Single-Stage | Cast Iron | Single-Speed |  |  |  | 105000 | 90000 | [9 empty] | 85.4 |  | Federally-Regulated Consumer Product | 2020-11-18 | 5503834 |  |  | 2020-11-25
U.S. Boiler Co. | New Yorker | CL5-168-W | Water | Oil | Power | FALSE | FALSE | 1 | FALSE | TRUE | TRUE |  | None | Non-Condensing | Single-Stage | Cast Iron | Single-Speed |  |  |  | 168000 | 147000 | [9 empty] | 85.9 |  | Federally-Regulated Consumer Product | 2020-11-18 | 5526755 |  |  | 2020-11-25
U.S. Boiler Co. | New Yorker | CG70F | Water | Natural Gas | Injection Type | FALSE | FALSE | 1 | FALSE | TRUE | TRUE |  | Stack Damper | Non-Condensing | Single-Stage | Cast Iron | Single-Speed |  |  |  | 210000 | 176000 | [9 empty] | 84 |  | Federally-Regulated Consumer Product | 2020-11-18 | 204719005 |  |  | 2020-11-25
U.S. Boiler Co. | New Yorker | CI-HGS-101E | Water | Oil | Power | FALSE | FALSE | 1 | FALSE | TRUE | TRUE |  | None | Non-Condensing | Single-Stage | Cast Iron |  |  |  |  | 115000 | 101000 | [9 empty] | 87 |  | Federally-Regulated Consumer Product | 2020-11-18 | 204337151 |  |  | 2020-11-25
U.S. Boiler Co. | New Yorker | PVCG70CP | Water | LPG | Induced Draft | FALSE | FALSE | 1 | FALSE | TRUE | FALSE |  | None | Non-Condensing | Single-Stage | Cast Iron | Single-Speed |  |  |  | 189000 | 161000 | [9 empty] | 85 |  | Federally-Regulated Consumer Product | 2020-11-18 | 205754813 |  |  | 2020-11-25
U.S. Boiler Co. | New Yorker | PVCG70CN | Water | Natural Gas | Induced Draft | FALSE | FALSE | 1 | FALSE | TRUE | FALSE |  | None | Non-Condensing | Single-Stage | Cast Iron | Single-Speed |  |  |  | 210000 | 179000 | [9 empty] | 85 |  | Federally-Regulated Consumer Product | 2020-11-18 | 205754807 |  |  | 2020-11-25
U.S. Boiler Co. | New Yorker | CG40E | Water | LPG | Injection Type | FALSE | FALSE | 1 | FALSE | TRUE | TRUE |  | Stack Damper | Non-Condensing | Single-Stage | Cast Iron | Single-Speed |  |  |  | 105000 | 88000 | [9 empty] | 84 |  | Federally-Regulated Consumer Product | 2020-11-18 | 8500695 |  |  | 2020-11-25
U.S. Boiler Co. | New Yorker | CG90F | Water | LPG | Injection Type | FALSE | FALSE | 1 | FALSE | TRUE | TRUE |  | Stack Damper | Non-Condensing | Single-Stage | Cast Iron | Single-Speed |  |  |  | 280000 | 234000 | [9 empty] | 84 |  | Federally-Regulated Consumer Product | 2020-11-18 | 204719007 |  |  | 2020-11-25
U.S. Boiler Co. | New Yorker | CG70E | Water | LPG | Injection Type | FALSE | FALSE | 1 | FALSE | TRUE | TRUE |  | Stack Damper | Non-Condensing | Single-Stage | Cast Iron | Single-Speed |  |  |  | 210000 | 176000 | [9 empty] | 84 |  | Federally-Regulated Consumer Product | 2020-11-18 | 8500810 |  |  | 2020-11-25
U.S. Boiler Co. | New Yorker | CG40F | Water | LPG | Injection Type | FALSE | FALSE | 1 | FALSE | TRUE | TRUE |  | Stack Damper | Non-Condensing | Single-Stage | Cast Iron | Single-Speed |  |  |  | 105000 | 88000 | [9 empty] | 84 |  | Federally-Regulated Consumer Product | 2020-11-18 | 204719002 |  |  | 2020-11-25
U.S. Boiler Co. | New Yorker | CG30E | Water | Natural Gas | Injection Type | FALSE | FALSE | 1 | FALSE | TRUE | TRUE |  | Stack Damper | Non-Condensing | Single-Stage | Cast Iron | Single-Speed |  |  |  | 70000 | 59000 | [9 empty] | 84 |  | Federally-Regulated Consumer Product | 2020-11-18 | 8500648 |  |  | 2020-11-25
U.S. Boiler Co. | New Yorker | CL3-140-W | Water | Oil | Power | FALSE | FALSE | 1 | FALSE | TRUE | TRUE |  | None | Non-Condensing | Single-Stage | Cast Iron | Single-Speed |  |  |  | 140000 | 120000 | [9 empty] | 84.3 |  | Federally-Regulated Consumer Product | 2020-11-18 | 5526751 |  |  | 2020-11-25
U.S. Boiler Co. | New Yorker | PVCG80BN | Water | Natural Gas | Injection Type | FALSE | FALSE | 1 | FALSE | TRUE | FALSE |  | None | Non-Condensing | Single-Stage | Cast Iron | Single-Speed |  |  |  | 245000 | 208000 | [9 empty] | 84.5 |  | Federally-Regulated Consumer Product | 2020-11-18 | 6758162 |  |  | 2020-11-25
U.S. Boiler Co. | New Yorker | CL3-105-W | Water | Oil | Power | FALSE | FALSE | 1 | FALSE | TRUE | TRUE |  | None | Non-Condensing | Single-Stage | Cast Iron | Single-Speed |  |  |  | 105000 | 92000 | [9 empty] | 86 |  | Federally-Regulated Consumer Product | 2020-11-18 | 5526750 |  |  | 2020-11-25
U.S. Boiler Co. | New Yorker | CI-HGS-123E | Water | Oil | Power | FALSE | FALSE | 1 | FALSE | TRUE | TRUE |  | None | Non-Condensing | Single-Stage | Cast Iron |  |  |  |  | 140000 | 123000 | [9 empty] | 87 |  | Federally-Regulated Consumer Product | 2020-11-18 | 204337152 |  |  | 2020-11-25
U.S. Boiler Co. | New Yorker | CL4-210-W | Water | Oil | Power | FALSE | FALSE | 1 | FALSE | TRUE | TRUE |  | None | Non-Condensing | Single-Stage | Cast Iron | Single-Speed |  |  |  | 210000 | 179000 | [9 empty] | 84 |  | Federally-Regulated Consumer Product | 2020-11-18 | 5526754 |  |  | 2020-11-25
U.S. Boiler Co. | New Yorker | PVCG90A | Water | Natural Gas | Injection Type | FALSE | FALSE | 1 | FALSE | TRUE | FALSE |  | None | Non-Condensing | Single-Stage | Cast Iron | Single-Speed |  |  |  | 280000 | 238000 | [9 empty] | 84 |  | Federally-Regulated Consumer Product | 2020-11-18 | 5503839 |  |  | 2020-11-25
U.S. Boiler Co. | New Yorker | CI-HGS-167B | Water | Oil | Power | FALSE | FALSE | 1 | FALSE | TRUE | TRUE |  | None | Non-Condensing | Single-Stage | Cast Iron | Single-Speed |  |  |  | 189000 | 167000 | [9 empty] | 87 |  | Federally-Regulated Consumer Product | 2020-02-19 |  |  |  | 2020-11-25
U.S. Boiler Co. | New Yorker | CG90E | Water | Natural Gas | Injection Type | FALSE | FALSE | 1 | FALSE | TRUE | TRUE |  | Stack Damper | Non-Condensing | Single-Stage | Cast Iron | Single-Speed |  |  |  | 280000 | 234000 | [9 empty] | 84 |  | Federally-Regulated Consumer Product | 2020-11-18 | 8500900 |  |  | 2020-11-25
U.S. Boiler Co. | New Yorker | PVCG80CP | Water | LPG | Induced Draft | FALSE | FALSE | 1 | FALSE | TRUE | FALSE |  | None | Non-Condensing | Single-Stage | Cast Iron | Single-Speed |  |  |  | 220500 | 187000 | [9 empty] | 84 |  | Federally-Regulated Consumer Product | 2020-11-18 | 205754814 |  |  | 2020-11-25
U.S. Boiler Co. | New Yorker | PVCG60BN | Water | Natural Gas | Injection Type | FALSE | FALSE | 1 | FALSE | TRUE | FALSE |  | None | Non-Condensing | Single-Stage | Cast Iron | Single-Speed |  |  |  | 175000 | 150000 | [9 empty] | 85.2 |  | Federally-Regulated Consumer Product | 2020-11-18 | 6757920 |  |  | 2020-11-25
U.S. Boiler Co. | New Yorker | PVCG80BP | Water | LPG | Injection Type | FALSE | FALSE | 1 | FALSE | TRUE | FALSE |  | None | Non-Condensing | Single-Stage | Cast Iron | Single-Speed |  |  |  | 220500 | 187000 | [9 empty] | 84.5 |  | Federally-Regulated Consumer Product | 2020-11-18 | 6758212 |  |  | 2020-11-25
U.S. Boiler Co. | New Yorker | CI-HGS-129B | Water | Oil | Power | FALSE | FALSE | 1 | FALSE | TRUE | TRUE |  | None | Non-Condensing | Single-Stage | Cast Iron | Single-Speed |  |  |  | 147000 | 129000 | [9 empty] | 87 |  | Federally-Regulated Consumer Product | 2020-02-19 |  |  |  | 2020-11-25
U.S. Boiler Co. | New Yorker | CG60F | Water | LPG | Injection Type | FALSE | FALSE | 1 | FALSE | TRUE | TRUE |  | Stack Damper | Non-Condensing | Single-Stage | Cast Iron | Single-Speed |  |  |  | 175000 | 146000 | [9 empty] | 84 |  | Federally-Regulated Consumer Product | 2020-11-18 | 204719004 |  |  | 2020-11-25
U.S. Boiler Co. | New Yorker | PVCG70A | Water | Natural Gas | Injection Type | FALSE | FALSE | 1 | FALSE | TRUE | FALSE |  | None | Non-Condensing | Single-Stage | Cast Iron | Single-Speed |  |  |  | 210000 | 179000 | [9 empty] | 85 |  | Federally-Regulated Consumer Product | 2020-11-18 | 5503837 |  |  | 2020-11-25
U.S. Boiler Co. | New Yorker | CG30E | Water | LPG | Injection Type | FALSE | FALSE | 1 | FALSE | TRUE | TRUE |  | Stack Damper | Non-Condensing | Single-Stage | Cast Iron | Single-Speed |  |  |  | 70000 | 59000 | [9 empty] | 84 |  | Federally-Regulated Consumer Product | 2020-11-18 | 8500648 |  |  | 2020-11-25
U.S. Boiler Co. | New Yorker | PVCG60BP | Water | LPG | Injection Type | FALSE | FALSE | 1 | FALSE | TRUE | FALSE |  | None | Non-Condensing | Single-Stage | Cast Iron | Single-Speed |  |  |  | 157500 | 135000 | [9 empty] | 85.2 |  | Federally-Regulated Consumer Product | 2020-11-18 | 6757921 |  |  | 2020-11-25
U.S. Boiler Co. | New Yorker | PVCG30A | Water | Natural Gas | Injection Type | FALSE | FALSE | 1 | FALSE | TRUE | FALSE |  | None | Non-Condensing | Single-Stage | Cast Iron | Single-Speed |  |  |  | 70000 | 60000 | [9 empty] | 85.5 |  | Federally-Regulated Consumer Product | 2020-11-18 | 5503833 |  |  | 2020-11-25
Camus Hydronics | CAMUS HYDRONICS LTD. | DMPC-0153 | Water | LPG | Power | FALSE | TRUE | 1 | TRUE |  | FALSE |  | None | Condensing | Step Modulating | Other | Single-Speed |  |  |  | 150000 | 135000 | [9 empty] | 90 |  | Federally-Regulated Consumer Product | 2020-11-25 | 2100174 |  |  | 2020-11-25
Camus Hydronics | CAMUS HYDRONICS LTD. | DMNH-0101 | Water | Natural Gas | Power | FALSE | FALSE | 1 | FALSE | TRUE | FALSE |  | None | Condensing | Step Modulating | Other | Single-Speed |  |  |  | 100000 | 90000 | [9 empty] | 90 |  | Federally-Regulated Consumer Product | 2020-11-25 | 2100167 |  |  | 2020-11-25
Camus Hydronics | CAMUS HYDRONICS LTD. | DMNH-0261 | Water | Natural Gas | Power | FALSE | FALSE | 1 | FALSE | TRUE | FALSE |  | None | Condensing | Step Modulating | Other | Single-Speed |  |  |  | 250000 | 225000 | [9 empty] | 90 |  | Federally-Regulated Consumer Product | 2020-11-25 | 2100160 |  |  | 2020-11-25
Camus Hydronics | CAMUS HYDRONICS LTD. | DMNC-0103 | Water | Natural Gas | Power | FALSE | FALSE | 1 | TRUE |  | FALSE |  | None | Condensing | Step Modulating | Other | Single-Speed |  |  |  | 100000 | 90000 | [9 empty] | 90 |  | Federally-Regulated Consumer Product | 2020-11-25 | 2100158 |  |  | 2020-11-25
Camus Hydronics | CAMUS HYDRONICS LTD. | VAPH-0299 | Water | LPG | Power | FALSE | FALSE | 1 | FALSE | TRUE | FALSE |  | None | Condensing | Step Modulating | Other |  |  |  |  | 299000 | 275000 | [9 empty] | 95 |  | Federally-Regulated Consumer Product | 2020-11-25 | 205288354 |  |  | 2020-11-25
Camus Hydronics | CAMUS HYDRONICS LTD. | DMPC-0103 | Water | LPG | Power | FALSE | TRUE | 1 | TRUE |  | FALSE |  | None | Condensing | Step Modulating | Other | Single-Speed |  |  |  | 100000 | 90000 | [9 empty] | 90 |  | Federally-Regulated Consumer Product | 2020-11-25 | 2100100 |  |  | 2020-11-25
Camus Hydronics | CAMUS HYDRONICS LTD. | VAPH-0080 | Water | LPG | Power | FALSE | FALSE | 1 | FALSE | TRUE | FALSE |  | None | Condensing | Step Modulating | Other |  |  |  |  | 80000 | 74000 | [9 empty] | 95 |  | Federally-Regulated Consumer Product | 2020-11-25 | 205288344 |  |  | 2020-11-25
Camus Hydronics | CAMUS HYDRONICS LTD. | DMPH-0101 | Water | LPG | Power | FALSE | TRUE | 1 | FALSE | TRUE | FALSE |  | None | Condensing | Step Modulating | Other | Single-Speed |  |  |  | 100000 | 90000 | [9 empty] | 90 |  | Federally-Regulated Consumer Product | 2020-11-25 | 2100168 |  |  | 2020-11-25
Camus Hydronics | CAMUS HYDRONICS LTD. | VANH-0199 | Water | Natural Gas | Power | FALSE | FALSE | 1 | FALSE | TRUE | FALSE |  | None | Condensing | Step Modulating | Other |  |  |  |  | 199000 | 183000 | [9 empty] | 95 |  | Federally-Regulated Consumer Product | 2020-11-25 | 205288349 |  |  | 2020-11-25
Camus Hydronics | CAMUS HYDRONICS LTD. | DMPC-0083 | Water | LPG | Power | FALSE | TRUE | 1 | TRUE |  | FALSE |  | None | Condensing | Step Modulating | Other | Single-Speed |  |  |  | 80000 | 72000 | [9 empty] | 90 |  | Federally-Regulated Consumer Product | 2020-11-25 | 2100159 |  |  | 2020-11-25
Camus Hydronics | CAMUS HYDRONICS LTD. | VANH-0080 | Water | Natural Gas | Power | FALSE | FALSE | 1 | FALSE | TRUE | FALSE |  | None | Condensing | Step Modulating | Other |  |  |  |  | 80000 | 74000 | [9 empty] | 95 |  | Federally-Regulated Consumer Product | 2020-11-25 | 205288343 |  |  | 2020-11-25
Camus Hydronics | CAMUS HYDRONICS LTD. | DMNH-0291 | Water | Natural Gas | Power | FALSE | FALSE | 1 | FALSE | TRUE | FALSE |  | None | Condensing | Step Modulating | Other | Single-Speed |  |  |  | 299000 | 269000 | [9 empty] | 90 |  | Federally-Regulated Consumer Product | 2020-11-25 | 2100088 |  |  | 2020-11-25
Camus Hydronics | CAMUS HYDRONICS LTD. | VANH-0155 | Water | Natural Gas | Power | FALSE | FALSE | 1 | FALSE | TRUE | FALSE |  | None | Condensing | Step Modulating | Other |  |  |  |  | 155000 | 143000 | [9 empty] | 95 |  | Federally-Regulated Consumer Product | 2020-11-25 | 205288347 |  |  | 2020-11-25
Camus Hydronics | CAMUS HYDRONICS LTD. | VANH-0110 | Water | Natural Gas | Power | FALSE | FALSE | 1 | FALSE | TRUE | FALSE |  | None | Condensing | Step Modulating | Other |  |  |  |  | 110000 | 102000 | [9 empty] | 95 |  | Federally-Regulated Consumer Product | 2020-11-25 | 205288345 |  |  | 2020-11-25
Camus Hydronics | CAMUS HYDRONICS LTD. | DMPC-0263 | Water | LPG | Power | FALSE | TRUE | 1 | TRUE |  | FALSE |  | None | Condensing | Step Modulating | Other | Single-Speed |  |  |  | 250000 | 225000 | [9 empty] | 90 |  | Federally-Regulated Consumer Product | 2020-11-25 | 2100176 |  |  | 2020-11-25
Camus Hydronics | CAMUS HYDRONICS LTD. | VAPH-0199 | Water | LPG | Power | FALSE | FALSE | 1 | FALSE | TRUE | FALSE |  | None | Condensing | Step Modulating | Other |  |  |  |  | 199000 | 183000 | [9 empty] | 95 |  | Federally-Regulated Consumer Product | 2020-11-25 | 205288350 |  |  | 2020-11-25
Camus Hydronics | CAMUS HYDRONICS LTD. | DMPH-0261 | Water | LPG | Power | FALSE | TRUE | 1 | FALSE | TRUE | FALSE |  | None | Condensing | Step Modulating | Other | Single-Speed |  |  |  | 250000 | 225000 | [9 empty] | 90 |  | Federally-Regulated Consumer Product | 2020-11-25 | 2100102 |  |  | 2020-11-25
Camus Hydronics | CAMUS HYDRONICS LTD. | DMPC-0253 | Water | LPG | Power | FALSE | TRUE | 1 | TRUE |  | FALSE |  | None | Condensing | Step Modulating | Other | Single-Speed |  |  |  | 250000 | 225000 | [9 empty] | 90 |  | Federally-Regulated Consumer Product | 2020-11-25 | 2100096 |  |  | 2020-11-25
Camus Hydronics | CAMUS HYDRONICS LTD. | DMPH-0251 | Water | LPG | Power | FALSE | TRUE | 1 | FALSE | TRUE | FALSE |  | None | Condensing | Step Modulating | Other | Single-Speed |  |  |  | 250000 | 225000 | [9 empty] | 90 |  | Federally-Regulated Consumer Product | 2020-11-25 | 2100106 |  |  | 2020-11-25
Camus Hydronics | CAMUS HYDRONICS LTD. | DMNC-0203 | Water | Natural Gas | Power | FALSE | FALSE | 1 | TRUE |  | FALSE |  | None | Condensing | Step Modulating | Other | Single-Speed |  |  |  | 199000 | 179000 | [9 empty] | 90 |  | Federally-Regulated Consumer Product | 2020-11-25 | 2100098 |  |  | 2020-11-25
Camus Hydronics | CAMUS HYDRONICS LTD. | DMNH-0211 | Water | Natural Gas | Power | FALSE | FALSE | 1 | FALSE | TRUE | FALSE |  | None | Condensing | Step Modulating | Other | Single-Speed |  |  |  | 199000 | 179000 | [9 empty] | 90 |  | Federally-Regulated Consumer Product | 2020-11-25 | 2100153 |  |  | 2020-11-25
Camus Hydronics | CAMUS HYDRONICS LTD. | VAPH-0250 | Water | LPG | Power | FALSE | FALSE | 1 | FALSE | TRUE | FALSE |  | None | Condensing | Step Modulating | Other |  |  |  |  | 250000 | 230000 | [9 empty] | 95 |  | Federally-Regulated Consumer Product | 2020-11-25 | 205288352 |  |  | 2020-11-25
Camus Hydronics | CAMUS HYDRONICS LTD. | DMPH-0211 | Water | LPG | Power | FALSE | TRUE | 1 | FALSE | TRUE | FALSE |  | None | Condensing | Step Modulating | Other | Single-Speed |  |  |  | 199000 | 179000 | [9 empty] | 90 |  | Federally-Regulated Consumer Product | 2020-11-25 | 2100087 |  |  | 2020-11-25
Camus Hydronics | CAMUS HYDRONICS LTD. | DMPC-0213 | Water | LPG | Power | FALSE | TRUE | 1 | TRUE |  | FALSE |  | None | Condensing | Step Modulating | Other | Single-Speed |  |  |  | 199000 | 179000 | [9 empty] | 90 |  | Federally-Regulated Consumer Product | 2020-11-25 | 2100175 |  |  | 2020-11-25
Camus Hydronics | CAMUS HYDRONICS LTD. | VAPH-0155 | Water | LPG | Power | FALSE | FALSE | 1 | FALSE | TRUE | FALSE |  | None | Condensing | Step Modulating | Other |  |  |  |  | 155000 | 143000 | [9 empty] | 95 |  | Federally-Regulated Consumer Product | 2020-11-25 | 205288348 |  |  | 2020-11-25
Camus Hydronics | CAMUS HYDRONICS LTD. | DMPH-0291 | Water | LPG | Power | FALSE | TRUE | 1 | FALSE | TRUE | FALSE |  | None | Condensing | Step Modulating | Other | Single-Speed |  |  |  | 299000 | 269000 | [9 empty] | 90 |  | Federally-Regulated Consumer Product | 2020-11-25 | 2100094 |  |  | 2020-11-25
Camus Hydronics | CAMUS HYDRONICS LTD. | DMPC-0203 | Water | LPG | Power | FALSE | TRUE | 1 | TRUE |  | FALSE |  | None | Condensing | Step Modulating | Other | Single-Speed |  |  |  | 199000 | 179000 | [9 empty] | 90 |  | Federally-Regulated Consumer Product | 2020-11-25 | 2100172 |  |  | 2020-11-25
Camus Hydronics | CAMUS HYDRONICS LTD. | DMNH-0251 | Water | Natural Gas | Power | FALSE | FALSE | 1 | FALSE | TRUE | FALSE |  | None | Condensing | Step Modulating | Other | Single-Speed |  |  |  | 250000 | 225000 | [9 empty] | 90 |  | Federally-Regulated Consumer Product | 2020-11-25 | 2100104 |  |  | 2020-11-25
Camus Hydronics | CAMUS HYDRONICS LTD. | DMPH-0151 | Water | LPG | Power | FALSE | TRUE | 1 | FALSE | TRUE | FALSE |  | None | Condensing | Step Modulating | Other | Single-Speed |  |  |  | 150000 | 135000 | [9 empty] | 90 |  | Federally-Regulated Consumer Product | 2020-11-25 | 2100109 |  |  | 2020-11-25
Camus Hydronics | CAMUS HYDRONICS LTD. | DMNH-0081 | Water | Natural Gas | Power | FALSE | FALSE | 1 | FALSE | TRUE | FALSE |  | None | Condensing | Step Modulating | Other | Single-Speed |  |  |  | 80000 | 72000 | [9 empty] | 90 |  | Federally-Regulated Consumer Product | 2020-11-25 | 2100103 |  |  | 2020-11-25
Camus Hydronics | CAMUS HYDRONICS LTD. | DMNC-0213 | Water | Natural Gas | Power | FALSE | FALSE | 1 | TRUE |  | FALSE |  | None | Condensing | Step Modulating | Other | Single-Speed |  |  |  | 199000 | 179000 | [9 empty] | 90 |  | Federally-Regulated Consumer Product | 2020-11-25 | 2100117 |  |  | 2020-11-25
Camus Hydronics | CAMUS HYDRONICS LTD. | DMNH-0151 | Water | Natural Gas | Power | FALSE | FALSE | 1 | FALSE | TRUE | FALSE |  | None | Condensing | Step Modulating | Other | Single-Speed |  |  |  | 150000 | 135000 | [9 empty] | 90 |  | Federally-Regulated Consumer Product | 2020-11-25 | 2100161 |  |  | 2020-11-25
Camus Hydronics | CAMUS HYDRONICS LTD. | DMNH-0201 | Water | Natural Gas | Power | FALSE | FALSE | 1 | FALSE | TRUE | FALSE |  | None | Condensing | Step Modulating | Other | Single-Speed |  |  |  | 199000 | 179000 | [9 empty] | 90 |  | Federally-Regulated Consumer Product | 2020-11-25 | 2100155 |  |  | 2020-11-25
Camus Hydronics | CAMUS HYDRONICS LTD. | DMNC-0083 | Water | Natural Gas | Power | FALSE | FALSE | 1 | TRUE |  | FALSE |  | None | Condensing | Step Modulating | Other | Single-Speed |  |  |  | 80000 | 72000 | [9 empty] | 90 |  | Federally-Regulated Consumer Product | 2020-11-25 | 2100162 |  |  | 2020-11-25
Camus Hydronics | CAMUS HYDRONICS LTD. | VANH-0299 | Water | Natural Gas | Power | FALSE | FALSE | 1 | FALSE | TRUE | FALSE |  | None | Condensing | Step Modulating | Other |  |  |  |  | 299000 | 275000 | [9 empty] | 95 |  | Federally-Regulated Consumer Product | 2020-11-25 | 205288353 |  |  | 2020-11-25
Camus Hydronics | CAMUS HYDRONICS LTD. | DMPH-0201 | Water | LPG | Power | FALSE | TRUE | 1 | FALSE | TRUE | FALSE |  | None | Condensing | Step Modulating | Other | Single-Speed |  |  |  | 199000 | 179000 | [9 empty] | 90 |  | Federally-Regulated Consumer Product | 2020-11-25 | 2100107 |  |  | 2020-11-25
Camus Hydronics | CAMUS HYDRONICS LTD. | DMNC-0253 | Water | Natural Gas | Power | FALSE | FALSE | 1 | TRUE |  | FALSE |  | None | Condensing | Step Modulating | Other | Single-Speed |  |  |  | 250000 | 225000 | [9 empty] | 90 |  | Federally-Regulated Consumer Product | 2020-11-25 | 2100101 |  |  | 2020-11-25
Camus Hydronics | CAMUS HYDRONICS LTD. | DMNC-0263 | Water | Natural Gas | Power | FALSE | FALSE | 1 | TRUE |  | FALSE |  | None | Condensing | Step Modulating | Other | Single-Speed |  |  |  | 250000 | 225000 | [9 empty] | 90 |  | Federally-Regulated Consumer Product | 2020-11-25 | 2100156 |  |  | 2020-11-25
Camus Hydronics | CAMUS HYDRONICS LTD. | DMNC-0153 | Water | Natural Gas | Power | FALSE | FALSE | 1 | TRUE |  | FALSE |  | None | Condensing | Step Modulating | Other | Single-Speed |  |  |  | 150000 | 135000 | [9 empty] | 90 |  | Federally-Regulated Consumer Product | 2020-11-25 | 2100157 |  |  | 2020-11-25
Camus Hydronics | CAMUS HYDRONICS LTD. | DMNC-0293 | Water | Natural Gas | Power | FALSE | FALSE | 1 | TRUE |  | FALSE |  | None | Condensing | Step Modulating | Other | Single-Speed |  |  |  | 299000 | 269000 | [9 empty] | 90 |  | Federally-Regulated Consumer Product | 2020-11-25 | 2100154 |  |  | 2020-11-25
Camus Hydronics | CAMUS HYDRONICS LTD. | DMPH-0081 | Water | LPG | Power | FALSE | TRUE | 1 | FALSE | TRUE | FALSE |  | None | Condensing | Step Modulating | Other | Single-Speed |  |  |  | 80000 | 72000 | [9 empty] | 90 |  | Federally-Regulated Consumer Product | 2020-11-25 | 2100173 |  |  | 2020-11-25
Camus Hydronics | CAMUS HYDRONICS LTD. | VANH-0250 | Water | Natural Gas | Power | FALSE | FALSE | 1 | FALSE | TRUE | FALSE |  | None | Condensing | Step Modulating | Other |  |  |  |  | 250000 | 230000 | [9 empty] | 95 |  | Federally-Regulated Consumer Product | 2020-11-25 | 205288351 |  |  | 2020-11-25
Camus Hydronics | CAMUS HYDRONICS LTD. | DMPC-0293 | Water | LPG | Power | FALSE | TRUE | 1 | TRUE |  | FALSE |  | None | Condensing | Step Modulating | Other | Single-Speed |  |  |  | 299000 | 269000 | [9 empty] | 90 |  | Federally-Regulated Consumer Product | 2020-11-25 | 2100095 |  |  | 2020-11-25
Camus Hydronics | CAMUS HYDRONICS LTD. | VAPH-0110 | Water | LPG | Power | FALSE | FALSE | 1 | FALSE | TRUE | FALSE |  | None | Condensing | Step Modulating | Other |  |  |  |  | 110000 | 102000 | [9 empty] | 95 |  | Federally-Regulated Consumer Product | 2020-11-25 | 205288346 |  |  | 2020-11-25
Rinnai America | Rinnai | M120S | Water | LPG | Power | FALSE | FALSE | 1 | TRUE |  | FALSE |  | None | Condensing | Step Modulating | Other | Variable-Speed |  |  |  | 120000 | 112000 | [9 empty] | 95 |  | Federally-Regulated Consumer Product | 2020-11-25 | 202100428 |  |  | 2020-11-25
Rinnai America | Rinnai | M120C | Water | Natural Gas | Power | FALSE | FALSE | 1 | TRUE |  | FALSE |  | None | Condensing | Step Modulating | Other | Variable-Speed |  |  |  | 120000 | 112000 | [9 empty] | 95 |  | Federally-Regulated Consumer Product | 2020-11-25 | 202100473 |  |  | 2020-11-25
Rinnai America | Rinnai | E75C | Water | Natural Gas | Induced Draft | FALSE | FALSE | 1 | FALSE | TRUE | FALSE |  | None | Condensing | Step Modulating | Other |  |  |  |  | 75000 | 69000 | [9 empty] | 95.5 |  | Federally-Regulated Consumer Product | 2020-11-25 | 2100934 |  |  | 2020-11-25
Rinnai America | Rinnai | M090C | Water | LPG | Power | FALSE | FALSE | 1 | TRUE |  | FALSE |  | None | Condensing | Step Modulating | Other | Variable-Speed |  |  |  | 90000 | 84000 | [9 empty] | 95 |  | Federally-Regulated Consumer Product | 2020-11-25 | 202100431 |  |  | 2020-11-25
Rinnai America | Rinnai | (I90S) REB-A2600FF-US | Water | Natural Gas | Power | FALSE | FALSE | 1 | TRUE |  | FALSE |  | None | Condensing | Step Modulating | Other | Multiple-Speed |  |  |  | 90000 | 84000 | [9 empty] | 95.9 |  | Federally-Regulated Consumer Product | 2020-11-25 | 203306038 |  |  | 2020-11-25
Rinnai America | Rinnai | M160S | Water | Natural Gas | Power | FALSE | FALSE | 1 | TRUE |  | FALSE |  | None | Condensing | Step Modulating | Other | Variable-Speed |  |  |  | 160000 | 148000 | [9 empty] | 95 |  | Federally-Regulated Consumer Product | 2020-11-25 | 202100429 |  |  | 2020-11-25
Rinnai America | Rinnai | M060S | Water | LPG | Power | FALSE | FALSE | 1 | TRUE |  | FALSE |  | None | Condensing | Step Modulating | Other | Variable-Speed |  |  |  | 60000 | 57000 | [9 empty] | 95 |  | Federally-Regulated Consumer Product | 2020-11-25 | 202100425 |  |  | 2020-11-25
Rinnai America | Rinnai | (I120C) REB-A3558FF-US | Water | LPG | Power | FALSE | FALSE | 1 | TRUE |  | FALSE |  | None | Condensing | Step Modulating | Other | Multiple-Speed |  |  |  | 120000 | 112000 | [9 empty] | 95.5 |  | Federally-Regulated Consumer Product | 2020-11-25 | 203306033 |  |  | 2020-11-25
Rinnai America | Rinnai | E50C | Water | LPG | Induced Draft | FALSE | FALSE | 1 | FALSE | TRUE | FALSE |  | None | Condensing | Step Modulating | Other |  |  |  |  | 50000 | 47000 | [9 empty] | 95.6 |  | Federally-Regulated Consumer Product | 2020-11-25 | 6746803 |  |  | 2020-11-25
Rinnai America | Rinnai | (I60C) REB-A1847FF-US | Water | Natural Gas | Power | FALSE | FALSE | 1 | TRUE |  | FALSE |  | None | Condensing | Step Modulating | Other | Multiple-Speed |  |  |  | 60000 | 57000 | [9 empty] | 95.1 |  | Federally-Regulated Consumer Product | 2020-11-25 | 203306035 |  |  | 2020-11-25
Rinnai America | Rinnai | (I120C) REB-A3558FF-US | Water | Natural Gas | Power | FALSE | FALSE | 1 | TRUE |  | FALSE |  | None | Condensing | Step Modulating | Other | Multiple-Speed |  |  |  | 120000 | 112000 | [9 empty] | 95.5 |  | Federally-Regulated Consumer Product | 2020-11-25 | 203306033 |  |  | 2020-11-25
Rinnai America | Rinnai | M090S | Water | LPG | Power | FALSE | FALSE | 1 | TRUE |  | FALSE |  | None | Condensing | Step Modulating | Other | Variable-Speed |  |  |  | 90000 | 84000 | [9 empty] | 95 |  | Federally-Regulated Consumer Product | 2020-11-25 | 202100426 |  |  | 2020-11-25
Rinnai America | Rinnai | (I150S) REB-A4400FF-US | Water | Natural Gas | Power | FALSE | FALSE | 1 | TRUE |  | FALSE |  | None | Condensing | Step Modulating | Other | Multiple-Speed |  |  |  | 150000 | 138000 | [9 empty] | 96 |  | Federally-Regulated Consumer Product | 2020-11-25 | 203306036 |  |  | 2020-11-25
Rinnai America | Rinnai | (I150S) REB-A4400FF-US | Water | LPG | Power | FALSE | FALSE | 1 | TRUE |  | FALSE |  | None | Condensing | Step Modulating | Other | Multiple-Speed |  |  |  | 150000 | 138000 | [9 empty] | 96 |  | Federally-Regulated Consumer Product | 2020-11-25 | 203306036 |  |  | 2020-11-25
Rinnai America | Rinnai | E75CR | Water | Natural Gas | Power | FALSE | FALSE | 1 | FALSE | TRUE | FALSE |  | None | Condensing | Step Modulating | Other | Variable-Speed |  |  |  | 75000 | 69000 | [9 empty] | 95.5 |  | Federally-Regulated Consumer Product | 2020-11-25 | 8991983 |  |  | 2020-11-25
Rinnai America | Rinnai | E60SR | Water | LPG | Power | FALSE | FALSE | 1 | FALSE | TRUE | FALSE |  | None | Condensing | Step Modulating | Other | Variable-Speed |  |  |  | 60000 | 56000 | [9 empty] | 95.5 |  | Federally-Regulated Consumer Product | 2020-11-25 | 8992708 |  |  | 2020-11-25
Rinnai America | Rinnai | M120C | Water | LPG | Power | FALSE | FALSE | 1 | TRUE |  | FALSE |  | None | Condensing | Step Modulating | Other | Variable-Speed |  |  |  | 120000 | 112000 | [9 empty] | 95 |  | Federally-Regulated Consumer Product | 2020-11-25 | 202100473 |  |  | 2020-11-25
Rinnai America | Rinnai | M090C | Water | Natural Gas | Power | FALSE | FALSE | 1 | TRUE |  | FALSE |  | None | Condensing | Step Modulating | Other | Variable-Speed |  |  |  | 90000 | 84000 | [9 empty] | 95 |  | Federally-Regulated Consumer Product | 2020-11-25 | 202100431 |  |  | 2020-11-25
Rinnai America | Rinnai | E85SR | Water | LPG | Power | FALSE | FALSE | 1 | FALSE | TRUE | FALSE |  | None | Condensing | Step Modulating | Other | Variable-Speed |  |  |  | 85000 | 78000 | [9 empty] | 95.4 |  | Federally-Regulated Consumer Product | 2020-11-25 | 8991987 |  |  | 2020-11-25
Rinnai America | Rinnai | E75C | Water | LPG | Induced Draft | FALSE | FALSE | 1 | FALSE | TRUE | FALSE |  | None | Condensing | Step Modulating | Other |  |  |  |  | 75000 | 69000 | [9 empty] | 95.5 |  | Federally-Regulated Consumer Product | 2020-11-25 | 2100934 |  |  | 2020-11-25
Rinnai America | Rinnai | E110C | Water | Natural Gas | Power | FALSE | FALSE | 1 | FALSE | TRUE | FALSE |  | None | Condensing | Step Modulating | Other |  |  |  |  | 110000 | 101000 | [9 empty] | 95.5 |  | Federally-Regulated Consumer Product | 2020-11-25 | 2100937 |  |  | 2020-11-25
Rinnai America | Rinnai | M090S | Water | Natural Gas | Power | FALSE | FALSE | 1 | TRUE |  | FALSE |  | None | Condensing | Step Modulating | Other | Variable-Speed |  |  |  | 90000 | 84000 | [9 empty] | 95 |  | Federally-Regulated Consumer Product | 2020-11-25 | 202100426 |  |  | 2020-11-25
Rinnai America | Rinnai | E110CR | Water | LPG | Pressure | FALSE | FALSE | 1 | FALSE | TRUE | FALSE |  | None | Condensing | Step Modulating | Other | Variable-Speed |  |  |  | 110000 | 101000 | [9 empty] | 95.5 |  | Federally-Regulated Consumer Product | 2020-11-25 | 8991740 |  |  | 2020-11-25
Rinnai America | Rinnai | Q85S | Water | Natural Gas | Induced Draft | FALSE | FALSE | 1 | FALSE | TRUE | FALSE |  | None | Condensing | Step Modulating | Other | Variable-Speed |  |  |  | 85000 | 78000 | [9 empty] | 95.4 |  | Federally-Regulated Consumer Product | 2020-11-25 | 2100936 |  |  | 2020-11-25
Rinnai America | Rinnai | M160C | Water | Natural Gas | Power | FALSE | FALSE | 1 | TRUE |  | FALSE |  | None | Condensing | Step Modulating | Other | Variable-Speed |  |  |  | 160000 | 148000 | [9 empty] | 95 |  | Federally-Regulated Consumer Product | 2020-11-25 | 202100474 |  |  | 2020-11-25
Rinnai America | Rinnai | Q205S | Water | LPG | Induced Draft | FALSE | FALSE | 1 | FALSE | TRUE | FALSE |  | None | Condensing | Step Modulating | Other | Variable-Speed |  |  |  | 205000 | 186000 | [9 empty] | 95 |  | Federally-Regulated Consumer Product | 2020-11-25 | 2100932 |  |  | 2020-11-25
Rinnai America | Rinnai | E50CR | Water | Natural Gas | Power | FALSE | FALSE | 1 | FALSE | TRUE | FALSE |  | None | Condensing | Step Modulating | Other | Variable-Speed |  |  |  | 50000 | 47000 | [9 empty] | 95.6 |  | Federally-Regulated Consumer Product | 2020-11-25 | 8991982 |  |  | 2020-11-25
Rinnai America | Rinnai | E110SR | Water | LPG | Power | FALSE | FALSE | 1 | FALSE | TRUE | FALSE |  | None | Condensing | Step Modulating | Other | Variable-Speed |  |  |  | 110000 | 101000 | [9 empty] | 95.5 |  | Federally-Regulated Consumer Product | 2020-11-25 | 8991979 |  |  | 2020-11-25
Rinnai America | Rinnai | E110SR | Water | Natural Gas | Power | FALSE | FALSE | 1 | FALSE | TRUE | FALSE |  | None | Condensing | Step Modulating | Other | Variable-Speed |  |  |  | 110000 | 101000 | [9 empty] | 95.5 |  | Federally-Regulated Consumer Product | 2020-11-25 | 8991979 |  |  | 2020-11-25
Rinnai America | Rinnai | (I120S) REB-A3500FF-US | Water | Natural Gas | Power | FALSE | FALSE | 1 | TRUE |  | FALSE |  | None | Condensing | Step Modulating | Other | Multiple-Speed |  |  |  | 120000 | 112000 | [9 empty] | 95.5 |  | Federally-Regulated Consumer Product | 2020-11-25 | 203306037 |  |  | 2020-11-25
Rinnai America | Rinnai | M060S | Water | Natural Gas | Power | FALSE | FALSE | 1 | TRUE |  | FALSE |  | None | Condensing | Step Modulating | Other | Variable-Speed |  |  |  | 60000 | 57000 | [9 empty] | 95 |  | Federally-Regulated Consumer Product | 2020-11-25 | 202100425 |  |  | 2020-11-25
Rinnai America | Rinnai | M060C | Water | Natural Gas | Power | FALSE | FALSE | 1 | TRUE |  | FALSE |  | None | Condensing | Step Modulating | Other | Variable-Speed |  |  |  | 60000 | 57000 | [9 empty] | 95 |  | Federally-Regulated Consumer Product | 2020-11-25 | 202100471 |  |  | 2020-11-25
Rinnai America | Rinnai | (I60S) REB-A1800FF-US | Water | LPG | Power | FALSE | FALSE | 1 | TRUE |  | FALSE |  | None | Condensing | Step Modulating | Other | Multiple-Speed |  |  |  | 60000 | 57000 | [9 empty] | 95.1 |  | Federally-Regulated Consumer Product | 2020-11-25 | 203306039 |  |  | 2020-11-25
Rinnai America | Rinnai | E110CR | Water | Natural Gas | Pressure | FALSE | FALSE | 1 | FALSE | TRUE | FALSE |  | None | Condensing | Step Modulating | Other | Variable-Speed |  |  |  | 110000 | 101000 | [9 empty] | 95.5 |  | Federally-Regulated Consumer Product | 2020-11-25 | 8991740 |  |  | 2020-11-25
Rinnai America | Rinnai | M120S | Water | Natural Gas | Power | FALSE | FALSE | 1 | TRUE |  | FALSE |  | None | Condensing | Step Modulating | Other | Variable-Speed |  |  |  | 120000 | 112000 | [9 empty] | 95 |  | Federally-Regulated Consumer Product | 2020-11-25 | 202100428 |  |  | 2020-11-25
Rinnai America | Rinnai | E85SR | Water | Natural Gas | Power | FALSE | FALSE | 1 | FALSE | TRUE | FALSE |  | None | Condensing | Step Modulating | Other | Variable-Speed |  |  |  | 85000 | 78000 | [9 empty] | 95.4 |  | Federally-Regulated Consumer Product | 2020-11-25 | 8991987 |  |  | 2020-11-25
Rinnai America | Rinnai | (I60C) REB-A1847FF-US | Water | LPG | Power | FALSE | FALSE | 1 | TRUE |  | FALSE |  | None | Condensing | Step Modulating | Other | Multiple-Speed |  |  |  | 60000 | 57000 | [9 empty] | 95.1 |  | Federally-Regulated Consumer Product | 2020-11-25 | 203306035 |  |  | 2020-11-25
Rinnai America | Rinnai | Q205S | Water | Natural Gas | Induced Draft | FALSE | FALSE | 1 | FALSE | TRUE | FALSE |  | None | Condensing | Step Modulating | Other | Variable-Speed |  |  |  | 205000 | 186000 | [9 empty] | 95 |  | Federally-Regulated Consumer Product | 2020-11-25 | 2100932 |  |  | 2020-11-25
Rinnai America | Rinnai | Q175S | Water | LPG | Induced Draft | FALSE | FALSE | 1 | FALSE | TRUE | FALSE |  | None | Condensing | Step Modulating | Other | Variable-Speed |  |  |  | 175000 | 162000 | [9 empty] | 95 |  | Federally-Regulated Consumer Product | 2020-11-25 | 2100933 |  |  | 2020-11-25
Rinnai America | Rinnai | E60SR | Water | Natural Gas | Power | FALSE | FALSE | 1 | FALSE | TRUE | FALSE |  | None | Condensing | Step Modulating | Other | Variable-Speed |  |  |  | 60000 | 56000 | [9 empty] | 95.5 |  | Federally-Regulated Consumer Product | 2020-11-25 | 8992708 |  |  | 2020-11-25
Rinnai America | Rinnai | (I90S) REB-A2600FF-US | Water | LPG | Power | FALSE | FALSE | 1 | TRUE |  | FALSE |  | None | Condensing | Step Modulating | Other | Multiple-Speed |  |  |  | 90000 | 84000 | [9 empty] | 95.9 |  | Federally-Regulated Consumer Product | 2020-11-25 | 203306038 |  |  | 2020-11-25
Rinnai America | Rinnai | (I90C) REB-A2647FF-US | Water | Natural Gas | Power | FALSE | FALSE | 1 | TRUE |  | FALSE |  | None | Condensing | Step Modulating | Other | Multiple-Speed |  |  |  | 90000 | 84000 | [9 empty] | 95.9 |  | Federally-Regulated Consumer Product | 2020-11-25 | 203306034 |  |  | 2020-11-25
Rinnai America | Rinnai | E110C | Water | LPG | Power | FALSE | FALSE | 1 | FALSE | TRUE | FALSE |  | None | Condensing | Step Modulating | Other |  |  |  |  | 110000 | 101000 | [9 empty] | 95.5 |  | Federally-Regulated Consumer Product | 2020-11-25 | 2100937 |  |  | 2020-11-25
Rinnai America | Rinnai | (I120S) REB-A3500FF-US | Water | LPG | Power | FALSE | FALSE | 1 | TRUE |  | FALSE |  | None | Condensing | Step Modulating | Other | Multiple-Speed |  |  |  | 120000 | 112000 | [9 empty] | 95.5 |  | Federally-Regulated Consumer Product | 2020-11-25 | 203306037 |  |  | 2020-11-25
Rinnai America | Rinnai | (I60S) REB-A1800FF-US | Water | Natural Gas | Power | FALSE | FALSE | 1 | TRUE |  | FALSE |  | None | Condensing | Step Modulating | Other | Multiple-Speed |  |  |  | 60000 | 57000 | [9 empty] | 95.1 |  | Federally-Regulated Consumer Product | 2020-11-25 | 203306039 |  |  | 2020-11-25
Rinnai America | Rinnai | E50C | Water | Natural Gas | Induced Draft | FALSE | FALSE | 1 | FALSE | TRUE | FALSE |  | None | Condensing | Step Modulating | Other |  |  |  |  | 50000 | 47000 | [9 empty] | 95.6 |  | Federally-Regulated Consumer Product | 2020-11-25 | 6746803 |  |  | 2020-11-25
Rinnai America | Rinnai | E50CR | Water | LPG | Power | FALSE | FALSE | 1 | FALSE | TRUE | FALSE |  | None | Condensing | Step Modulating | Other | Variable-Speed |  |  |  | 50000 | 47000 | [9 empty] | 95.6 |  | Federally-Regulated Consumer Product | 2020-11-25 | 8991982 |  |  | 2020-11-25
Rinnai America | Rinnai | E75CR | Water | LPG | Power | FALSE | FALSE | 1 | FALSE | TRUE | FALSE |  | None | Condensing | Step Modulating | Other | Variable-Speed |  |  |  | 75000 | 69000 | [9 empty] | 95.5 |  | Federally-Regulated Consumer Product | 2020-11-25 | 8991983 |  |  | 2020-11-25
Rinnai America | Rinnai | Q85S | Water | LPG | Induced Draft | FALSE | FALSE | 1 | FALSE | TRUE | FALSE |  | None | Condensing | Step Modulating | Other | Variable-Speed |  |  |  | 85000 | 78000 | [9 empty] | 95.4 |  | Federally-Regulated Consumer Product | 2020-11-25 | 2100936 |  |  | 2020-11-25
Rinnai America | Rinnai | M160S | Water | LPG | Power | FALSE | FALSE | 1 | TRUE |  | FALSE |  | None | Condensing | Step Modulating | Other | Variable-Speed |  |  |  | 160000 | 148000 | [9 empty] | 95 |  | Federally-Regulated Consumer Product | 2020-11-25 | 202100429 |  |  | 2020-11-25
Rinnai America | Rinnai | M060C | Water | LPG | Power | FALSE | FALSE | 1 | TRUE |  | FALSE |  | None | Condensing | Step Modulating | Other | Variable-Speed |  |  |  | 60000 | 57000 | [9 empty] | 95 |  | Federally-Regulated Consumer Product | 2020-11-25 | 202100471 |  |  | 2020-11-25
Rinnai America | Rinnai | (I90C) REB-A2647FF-US | Water | LPG | Power | FALSE | FALSE | 1 | TRUE |  | FALSE |  | None | Condensing | Step Modulating | Other | Multiple-Speed |  |  |  | 90000 | 84000 | [9 empty] | 95.9 |  | Federally-Regulated Consumer Product | 2020-11-25 | 203306034 |  |  | 2020-11-25
Rinnai America | Rinnai | Q175S | Water | Natural Gas | Induced Draft | FALSE | FALSE | 1 | FALSE | TRUE | FALSE |  | None | Condensing | Step Modulating | Other | Variable-Speed |  |  |  | 175000 | 162000 | [9 empty] | 95 |  | Federally-Regulated Consumer Product | 2020-11-25 | 2100933 |  |  | 2020-11-25
Rinnai America | Rinnai | M160C | Water | LPG | Power | FALSE | FALSE | 1 | TRUE |  | FALSE |  | None | Condensing | Step Modulating | Other | Variable-Speed |  |  |  | 160000 | 148000 | [9 empty] | 95 |  | Federally-Regulated Consumer Product | 2020-11-25 | 202100474 |  |  | 2020-11-25
U.S. Boiler Co. | New Yorker | PVCG70BP | Water | LPG | Injection Type | FALSE | FALSE | 1 | FALSE | TRUE | FALSE |  | None | Non-Condensing | Single-Stage | Cast Iron | Single-Speed |  |  |  | 189000 | 161000 | [9 empty] | 85 |  | Federally-Regulated Consumer Product | 2020-11-25 | 6757923 |  |  | 2020-11-25
U.S. Boiler Co. | New Yorker | CG30F | Water | LPG | Injection Type | FALSE | FALSE | 1 | FALSE | TRUE | TRUE |  | Stack Damper | Non-Condensing | Single-Stage | Cast Iron | Single-Speed |  |  |  | 70000 | 59000 | [9 empty] | 84 |  | Federally-Regulated Consumer Product | 2020-11-25 | 204719001 |  |  | 2020-11-25
U.S. Boiler Co. | New Yorker | PVCG60CN | Water | Natural Gas | Induced Draft | FALSE | FALSE | 1 | FALSE | TRUE | FALSE |  | None | Non-Condensing | Single-Stage | Cast Iron | Single-Speed |  |  |  | 175000 | 150000 | [9 empty] | 85 |  | Federally-Regulated Consumer Product | 2020-11-25 | 205754806 |  |  | 2020-11-25
U.S. Boiler Co. | New Yorker | PVCG30BP | Water | LPG | Injection Type | FALSE | FALSE | 1 | FALSE | TRUE | FALSE |  | None | Non-Condensing | Single-Stage | Cast Iron | Single-Speed |  |  |  | 63000 | 54000 | [9 empty] | 85.5 |  | Federally-Regulated Consumer Product | 2020-11-25 | 6757915 |  |  | 2020-11-25
U.S. Boiler Co. | New Yorker | PVCG50BN | Water | Natural Gas | Injection Type | FALSE | FALSE | 1 | FALSE | TRUE | FALSE |  | None | Non-Condensing | Single-Stage | Cast Iron | Single-Speed |  |  |  | 140000 | 120000 | [9 empty] | 85.3 |  | Federally-Regulated Consumer Product | 2020-11-25 | 6757918 |  |  | 2020-11-25
U.S. Boiler Co. | New Yorker | CG80E | Water | Natural Gas | Injection Type | FALSE | FALSE | 1 | FALSE | TRUE | TRUE |  | Stack Damper | Non-Condensing | Single-Stage | Cast Iron | Single-Speed |  |  |  | 245000 | 205000 | [9 empty] | 84 |  | Federally-Regulated Consumer Product | 2020-11-25 | 8500850 |  |  | 2020-11-25
U.S. Boiler Co. | New Yorker | PVCG60CP | Water | LPG | Induced Draft | FALSE | FALSE | 1 | FALSE | TRUE | FALSE |  | None | Non-Condensing | Single-Stage | Cast Iron | Single-Speed |  |  |  | 157500 | 135000 | [9 empty] | 85 |  | Federally-Regulated Consumer Product | 2020-11-25 | 205754812 |  |  | 2020-11-25
U.S. Boiler Co. | New Yorker | PVCG50BP | Water | LPG | Injection Type | FALSE | FALSE | 1 | FALSE | TRUE | FALSE |  | None | Non-Condensing | Single-Stage | Cast Iron | Single-Speed |  |  |  | 126000 | 108000 | [9 empty] | 85.3 |  | Federally-Regulated Consumer Product | 2020-11-25 | 6757919 |  |  | 2020-11-25
U.S. Boiler Co. | New Yorker | PVCG40BP | Water | LPG | Injection Type | FALSE | FALSE | 1 | FALSE | TRUE | FALSE |  | None | Non-Condensing | Single-Stage | Cast Iron | Single-Speed |  |  |  | 94500 | 81000 | [9 empty] | 85.4 |  | Federally-Regulated Consumer Product | 2020-11-25 | 6757917 |  |  | 2020-11-25
U.S. Boiler Co. | New Yorker | PVCG30BN | Water | Natural Gas | Injection Type | FALSE | FALSE | 1 | FALSE | TRUE | FALSE |  | None | Non-Condensing | Single-Stage | Cast Iron | Single-Speed |  |  |  | 70000 | 60000 | [9 empty] | 85.5 |  | Federally-Regulated Consumer Product | 2020-11-25 | 6757914 |  |  | 2020-11-25
U.S. Boiler Co. | New Yorker | CG90E | Water | LPG | Injection Type | FALSE | FALSE | 1 | FALSE | TRUE | TRUE |  | Stack Damper | Non-Condensing | Single-Stage | Cast Iron | Single-Speed |  |  |  | 280000 | 234000 | [9 empty] | 84 |  | Federally-Regulated Consumer Product | 2020-11-25 | 8500900 |  |  | 2020-11-25
U.S. Boiler Co. | New Yorker | CL5-168-WD | Water | Oil | Power | FALSE | FALSE | 1 | FALSE | TRUE | TRUE |  | None | Non-Condensing | Single-Stage | Cast Iron | Single-Speed |  |  |  | 168000 | 148000 | [9 empty] | 87.5 |  | Federally-Regulated Consumer Product | 2020-11-25 | 8287585 |  |  | 2020-11-25
U.S. Boiler Co. | New Yorker | PVCG30CN | Water | Natural Gas | Induced Draft | FALSE | FALSE | 1 | FALSE | TRUE | FALSE |  | None | Non-Condensing | Single-Stage | Cast Iron | Single-Speed |  |  |  | 70000 | 60000 | [9 empty] | 85 |  | Federally-Regulated Consumer Product | 2020-11-25 | 205754803 |  |  | 2020-11-25
U.S. Boiler Co. | New Yorker | CG50F | Water | Natural Gas | Injection Type | FALSE | FALSE | 1 | FALSE | TRUE | TRUE |  | Stack Damper | Non-Condensing | Single-Stage | Cast Iron | Single-Speed |  |  |  | 140000 | 117000 | [9 empty] | 84 |  | Federally-Regulated Consumer Product | 2020-11-25 | 204719003 |  |  | 2020-11-25
U.S. Boiler Co. | New Yorker | CI-HGS-74E | Water | Oil | Power | FALSE | FALSE | 1 | FALSE | TRUE | TRUE |  | None | Non-Condensing | Single-Stage | Cast Iron |  |  |  |  | 84000 | 74000 | [9 empty] | 87 |  | Federally-Regulated Consumer Product | 2020-11-25 | 204337150 |  |  | 2020-11-25
U.S. Boiler Co. | New Yorker | CG90F | Water | Natural Gas | Injection Type | FALSE | FALSE | 1 | FALSE | TRUE | TRUE |  | Stack Damper | Non-Condensing | Single-Stage | Cast Iron | Single-Speed |  |  |  | 280000 | 234000 | [9 empty] | 84 |  | Federally-Regulated Consumer Product | 2020-11-25 | 204719007 |  |  | 2020-11-25
U.S. Boiler Co. | New Yorker | CL3-105-WD | Water | Oil | Power | FALSE | FALSE | 1 | FALSE | TRUE | TRUE |  | None | Non-Condensing | Single-Stage | Cast Iron | Single-Speed |  |  |  | 105000 | 92000 | [9 empty] | 87.8 |  | Federally-Regulated Consumer Product | 2020-11-25 | 8287573 |  |  | 2020-11-25
U.S. Boiler Co. | New Yorker | PVCG60A | Water | Natural Gas | Injection Type | FALSE | FALSE | 1 | FALSE | TRUE | FALSE |  | None | Non-Condensing | Single-Stage | Cast Iron | Single-Speed |  |  |  | 175000 | 150000 | [9 empty] | 85.2 |  | Federally-Regulated Consumer Product | 2020-11-25 | 5503836 |  |  | 2020-11-25
U.S. Boiler Co. | New Yorker | CG60F | Water | Natural Gas | Injection Type | FALSE | FALSE | 1 | FALSE | TRUE | TRUE |  | Stack Damper | Non-Condensing | Single-Stage | Cast Iron | Single-Speed |  |  |  | 175000 | 146000 | [9 empty] | 84 |  | Federally-Regulated Consumer Product | 2020-11-25 | 204719004 |  |  | 2020-11-25
U.S. Boiler Co. | New Yorker | CG80F | Water | Natural Gas | Injection Type | FALSE | FALSE | 1 | FALSE | TRUE | TRUE |  | Stack Damper | Non-Condensing | Single-Stage | Cast Iron | Single-Speed |  |  |  | 245000 | 205000 | [9 empty] | 84 |  | Federally-Regulated Consumer Product | 2020-11-25 | 204719006 |  |  | 2020-11-25
U.S. Boiler Co. | New Yorker | CG60E | Water | Natural Gas | Injection Type | FALSE | FALSE | 1 | FALSE | TRUE | TRUE |  | Stack Damper | Non-Condensing | Single-Stage | Cast Iron | Single-Speed |  |  |  | 175000 | 146000 | [9 empty] | 84 |  | Federally-Regulated Consumer Product | 2020-11-25 | 8500776 |  |  | 2020-11-25
U.S. Boiler Co. | New Yorker | PVCG80CN | Water | Natural Gas | Induced Draft | FALSE | FALSE | 1 | FALSE | TRUE | FALSE |  | None | Non-Condensing | Single-Stage | Cast Iron | Single-Speed |  |  |  | 245000 | 208000 | [9 empty] | 84 |  | Federally-Regulated Consumer Product | 2020-11-25 | 205754808 |  |  | 2020-11-25
U.S. Boiler Co. | New Yorker | CL3-091-W | Water | Oil | Power | FALSE | FALSE | 1 | FALSE | TRUE | TRUE |  | None | Non-Condensing | Single-Stage | Cast Iron | Single-Speed |  |  |  | 91000 | 80000 | [9 empty] | 86.1 |  | Federally-Regulated Consumer Product | 2020-11-25 | 5526749 |  |  | 2020-11-25
U.S. Boiler Co. | New Yorker | CL3-091-WD | Water | Oil | Power | FALSE | FALSE | 1 | FALSE | TRUE | TRUE |  | None | Non-Condensing | Single-Stage | Cast Iron | Single-Speed |  |  |  | 91000 | 80000 | [9 empty] | 88.1 |  | Federally-Regulated Consumer Product | 2020-11-25 | 8287570 |  |  | 2020-11-25
U.S. Boiler Co. | New Yorker | PVCG90BP | Water | LPG | Injection Type | FALSE | FALSE | 1 | FALSE | TRUE | FALSE |  | None | Non-Condensing | Single-Stage | Cast Iron | Single-Speed |  |  |  | 252000 | 212000 | [9 empty] | 84 |  | Federally-Regulated Consumer Product | 2020-11-25 | 6758298 |  |  | 2020-11-25
U.S. Boiler Co. | New Yorker | CL4-126-W | Water | Oil | Power | FALSE | FALSE | 1 | FALSE | TRUE | TRUE |  | None | Non-Condensing | Single-Stage | Cast Iron | Single-Speed |  |  |  | 126000 | 111000 | [9 empty] | 86 |  | Federally-Regulated Consumer Product | 2020-11-25 | 5526752 |  |  | 2020-11-25
U.S. Boiler Co. | New Yorker | CL4-175-WD | Water | Oil | Power | FALSE | FALSE | 1 | FALSE | TRUE | TRUE |  | None | Non-Condensing | Single-Stage | Cast Iron | Single-Speed |  |  |  | 175000 | 152000 | [9 empty] | 87.1 |  | Federally-Regulated Consumer Product | 2020-11-25 | 8287583 |  |  | 2020-11-25
U.S. Boiler Co. | New Yorker | PVCG80A | Water | Natural Gas | Injection Type | FALSE | FALSE | 1 | FALSE | TRUE | FALSE |  | None | Non-Condensing | Single-Stage | Cast Iron | Single-Speed |  |  |  | 245000 | 208000 | [9 empty] | 84.5 |  | Federally-Regulated Consumer Product | 2020-11-25 | 5503838 |  |  | 2020-11-25
U.S. Boiler Co. | New Yorker | CL4-175-W | Water | Oil | Power | FALSE | FALSE | 1 | FALSE | TRUE | TRUE |  | None | Non-Condensing | Single-Stage | Cast Iron | Single-Speed |  |  |  | 175000 | 151000 | [9 empty] | 85.1 |  | Federally-Regulated Consumer Product | 2020-11-25 | 5526753 |  |  | 2020-11-25
U.S. Boiler Co. | New Yorker | PVCG50CN | Water | Natural Gas | Induced Draft | FALSE | FALSE | 1 | FALSE | TRUE | FALSE |  | None | Non-Condensing | Single-Stage | Cast Iron | Single-Speed |  |  |  | 140000 | 120000 | [9 empty] | 85 |  | Federally-Regulated Consumer Product | 2020-11-25 | 205754805 |  |  | 2020-11-25
U.S. Boiler Co. | New Yorker | PVCG40CP | Water | LPG | Induced Draft | FALSE | FALSE | 1 | FALSE | TRUE | FALSE |  | None | Non-Condensing | Single-Stage | Cast Iron | Single-Speed |  |  |  | 94500 | 81000 | [9 empty] | 85 |  | Federally-Regulated Consumer Product | 2020-11-25 | 205754810 |  |  | 2020-11-25
U.S. Boiler Co. | New Yorker | CL5-245-W | Water | Oil | Power | FALSE | FALSE | 1 | FALSE | TRUE | TRUE |  | None | Non-Condensing | Single-Stage | Cast Iron | Single-Speed |  |  |  | 245000 | 212000 | [9 empty] | 85.1 |  | Federally-Regulated Consumer Product | 2020-11-25 | 5526757 |  |  | 2020-11-25
U.S. Boiler Co. | New Yorker | PVCG30CP | Water | LPG | Induced Draft | FALSE | FALSE | 1 | FALSE | TRUE | FALSE |  | None | Non-Condensing | Single-Stage | Cast Iron | Single-Speed |  |  |  | 63000 | 54000 | [9 empty] | 85 |  | Federally-Regulated Consumer Product | 2020-11-25 | 205754809 |  |  | 2020-11-25
U.S. Boiler Co. | New Yorker | CI-HGS-160E | Water | Oil | Power | FALSE | FALSE | 1 | FALSE | TRUE | TRUE |  | None | Non-Condensing | Single-Stage | Cast Iron |  |  |  |  | 182000 | 160000 | [9 empty] | 87 |  | Federally-Regulated Consumer Product | 2020-11-25 | 204337153 |  |  | 2020-11-25
U.S. Boiler Co. | New Yorker | CG50F | Water | LPG | Injection Type | FALSE | FALSE | 1 | FALSE | TRUE | TRUE |  | Stack Damper | Non-Condensing | Single-Stage | Cast Iron | Single-Speed |  |  |  | 140000 | 117000 | [9 empty] | 84 |  | Federally-Regulated Consumer Product | 2020-11-25 | 204719003 |  |  | 2020-11-25
U.S. Boiler Co. | New Yorker | CG50E | Water | Natural Gas | Injection Type | FALSE | FALSE | 1 | FALSE | TRUE | TRUE |  | Stack Damper | Non-Condensing | Single-Stage | Cast Iron | Single-Speed |  |  |  | 140000 | 117000 | [9 empty] | 84 |  | Federally-Regulated Consumer Product | 2020-11-25 | 8500730 |  |  | 2020-11-25
U.S. Boiler Co. | New Yorker | PVCG40CN | Water | Natural Gas | Induced Draft | FALSE | FALSE | 1 | FALSE | TRUE | FALSE |  | None | Non-Condensing | Single-Stage | Cast Iron | Single-Speed |  |  |  | 105000 | 90000 | [9 empty] | 85 |  | Federally-Regulated Consumer Product | 2020-11-25 | 205754804 |  |  | 2020-11-25
U.S. Boiler Co. | New Yorker | PVCG90BN | Water | Natural Gas | Injection Type | FALSE | FALSE | 1 | FALSE | TRUE | FALSE |  | None | Non-Condensing | Single-Stage | Cast Iron | Single-Speed |  |  |  | 280000 | 238000 | [9 empty] | 84 |  | Federally-Regulated Consumer Product | 2020-11-25 | 6758250 |  |  | 2020-11-25
U.S. Boiler Co. | New Yorker | CG50E | Water | LPG | Injection Type | FALSE | FALSE | 1 | FALSE | TRUE | TRUE |  | Stack Damper | Non-Condensing | Single-Stage | Cast Iron | Single-Speed |  |  |  | 140000 | 117000 | [9 empty] | 84 |  | Federally-Regulated Consumer Product | 2020-11-25 | 8500730 |  |  | 2020-11-25
U.S. Boiler Co. | New Yorker | CG70E | Water | Natural Gas | Injection Type | FALSE | FALSE | 1 | FALSE | TRUE | TRUE |  | Stack Damper | Non-Condensing | Single-Stage | Cast Iron | Single-Speed |  |  |  | 210000 | 176000 | [9 empty] | 84 |  | Federally-Regulated Consumer Product | 2020-11-25 | 8500810 |  |  | 2020-11-25
U.S. Boiler Co. | New Yorker | CG30F | Water | Natural Gas | Injection Type | FALSE | FALSE | 1 | FALSE | TRUE | TRUE |  | Stack Damper | Non-Condensing | Single-Stage | Cast Iron | Single-Speed |  |  |  | 70000 | 59000 | [9 empty] | 84 |  | Federally-Regulated Consumer Product | 2020-11-25 | 204719001 |  |  | 2020-11-25
U.S. Boiler Co. | New Yorker | CG60E | Water | LPG | Injection Type | FALSE | FALSE | 1 | FALSE | TRUE | TRUE |  | Stack Damper | Non-Condensing | Single-Stage | Cast Iron | Single-Speed |  |  |  | 175000 | 146000 | [9 empty] | 84 |  | Federally-Regulated Consumer Product | 2020-11-25 | 8500776 |  |  | 2020-11-25
U.S. Boiler Co. | New Yorker | CG80E | Water | LPG | Injection Type | FALSE | FALSE | 1 | FALSE | TRUE | TRUE |  | Stack Damper | Non-Condensing | Single-Stage | Cast Iron | Single-Speed |  |  |  | 245000 | 205000 | [9 empty] | 84 |  | Federally-Regulated Consumer Product | 2020-11-25 | 8500850 |  |  | 2020-11-25
U.S. Boiler Co. | New Yorker | CI-HGS-74B | Water | Oil | Power | FALSE | FALSE | 1 | FALSE | TRUE | TRUE |  | None | Non-Condensing | Single-Stage | Cast Iron | Single-Speed |  |  |  | 84000 | 74000 | [9 empty] | 87 |  | Federally-Regulated Consumer Product | 2020-11-25 | 7501909 |  |  | 2020-11-25
U.S. Boiler Co. | New Yorker | PVCG70BN | Water | Natural Gas | Injection Type | FALSE | FALSE | 1 | FALSE | TRUE | FALSE |  | None | Non-Condensing | Single-Stage | Cast Iron | Single-Speed |  |  |  | 210000 | 179000 | [9 empty] | 85 |  | Federally-Regulated Consumer Product | 2020-11-25 | 6757922 |  |  | 2020-11-25
U.S. Boiler Co. | New Yorker | CG70F | Water | LPG | Injection Type | FALSE | FALSE | 1 | FALSE | TRUE | TRUE |  | Stack Damper | Non-Condensing | Single-Stage | Cast Iron | Single-Speed |  |  |  | 210000 | 176000 | [9 empty] | 84 |  | Federally-Regulated Consumer Product | 2020-11-25 | 204719005 |  |  | 2020-11-25
U.S. Boiler Co. | New Yorker | CL5-280-W | Water | Oil | Power | FALSE | FALSE | 1 | FALSE | TRUE | TRUE |  | None | Non-Condensing | Single-Stage | Cast Iron | Single-Speed |  |  |  | 280000 | 241000 | [9 empty] | 84.7 |  | Federally-Regulated Consumer Product | 2020-11-25 | 5526758 |  |  | 2020-11-25
U.S. Boiler Co. | New Yorker | CL4-126-WD | Water | Oil | Power | FALSE | FALSE | 1 | FALSE | TRUE | TRUE |  | None | Non-Condensing | Single-Stage | Cast Iron | Single-Speed |  |  |  | 126000 | 112000 | [9 empty] | 88.2 |  | Federally-Regulated Consumer Product | 2020-11-25 | 8287574 |  |  | 2020-11-25
U.S. Boiler Co. | New Yorker | PVCG40BN | Water | Natural Gas | Injection Type | FALSE | FALSE | 1 | FALSE | TRUE | FALSE |  | None | Non-Condensing | Single-Stage | Cast Iron | Single-Speed |  |  |  | 105000 | 90000 | [9 empty] | 85.4 |  | Federally-Regulated Consumer Product | 2020-11-25 | 6757916 |  |  | 2020-11-25
U.S. Boiler Co. | New Yorker | CI-HGS-101B | Water | Oil | Power | FALSE | FALSE | 1 | FALSE | TRUE | TRUE |  | None | Non-Condensing | Single-Stage | Cast Iron | Single-Speed |  |  |  | 115000 | 101000 | [9 empty] | 87 |  | Federally-Regulated Consumer Product | 2020-11-25 | 7501910 |  |  | 2020-11-25
U.S. Boiler Co. | New Yorker | CG40E | Water | Natural Gas | Injection Type | FALSE | FALSE | 1 | FALSE | TRUE | TRUE |  | Stack Damper | Non-Condensing | Single-Stage | Cast Iron | Single-Speed |  |  |  | 105000 | 88000 | [9 empty] | 84 |  | Federally-Regulated Consumer Product | 2020-11-25 | 8500695 |  |  | 2020-11-25
U.S. Boiler Co. | New Yorker | CG40F | Water | Natural Gas | Injection Type | FALSE | FALSE | 1 | FALSE | TRUE | TRUE |  | Stack Damper | Non-Condensing | Single-Stage | Cast Iron | Single-Speed |  |  |  | 105000 | 88000 | [9 empty] | 84 |  | Federally-Regulated Consumer Product | 2020-11-25 | 204719002 |  |  | 2020-11-25
U.S. Boiler Co. | New Yorker | PVCG50CP | Water | LPG | Induced Draft | FALSE | FALSE | 1 | FALSE | TRUE | FALSE |  | None | Non-Condensing | Single-Stage | Cast Iron | Single-Speed |  |  |  | 126000 | 108000 | [9 empty] | 85 |  | Federally-Regulated Consumer Product | 2020-11-25 | 205754811 |  |  | 2020-11-25
U.S. Boiler Co. | New Yorker | PVCG50A | Water | Natural Gas | Injection Type | FALSE | FALSE | 1 | FALSE | TRUE | FALSE |  | None | Non-Condensing | Single-Stage | Cast Iron | Single-Speed |  |  |  | 140000 | 120000 | [9 empty] | 85.3 |  | Federally-Regulated Consumer Product | 2020-11-25 | 5503835 |  |  | 2020-11-25
U.S. Boiler Co. | New Yorker | CG80F | Water | LPG | Injection Type | FALSE | FALSE | 1 | FALSE | TRUE | TRUE |  | Stack Damper | Non-Condensing | Single-Stage | Cast Iron | Single-Speed |  |  |  | 245000 | 205000 | [9 empty] | 84 |  | Federally-Regulated Consumer Product | 2020-11-25 | 204719006 |  |  | 2020-11-25
U.S. Boiler Co. | New Yorker | PVCG40A | Water | Natural Gas | Injection Type | FALSE | FALSE | 1 | FALSE | TRUE | FALSE |  | None | Non-Condensing | Single-Stage | Cast Iron | Single-Speed |  |  |  | 105000 | 90000 | [9 empty] | 85.4 |  | Federally-Regulated Consumer Product | 2020-11-25 | 5503834 |  |  | 2020-11-25
U.S. Boiler Co. | New Yorker | CL5-168-W | Water | Oil | Power | FALSE | FALSE | 1 | FALSE | TRUE | TRUE |  | None | Non-Condensing | Single-Stage | Cast Iron | Single-Speed |  |  |  | 168000 | 147000 | [9 empty] | 85.9 |  | Federally-Regulated Consumer Product | 2020-11-25 | 5526755 |  |  | 2020-11-25
U.S. Boiler Co. | New Yorker | CG70F | Water | Natural Gas | Injection Type | FALSE | FALSE | 1 | FALSE | TRUE | TRUE |  | Stack Damper | Non-Condensing | Single-Stage | Cast Iron | Single-Speed |  |  |  | 210000 | 176000 | [9 empty] | 84 |  | Federally-Regulated Consumer Product | 2020-11-25 | 204719005 |  |  | 2020-11-25
U.S. Boiler Co. | New Yorker | CI-HGS-101E | Water | Oil | Power | FALSE | FALSE | 1 | FALSE | TRUE | TRUE |  | None | Non-Condensing | Single-Stage | Cast Iron |  |  |  |  | 115000 | 101000 | [9 empty] | 87 |  | Federally-Regulated Consumer Product | 2020-11-25 | 204337151 |  |  | 2020-11-25
U.S. Boiler Co. | New Yorker | PVCG70CP | Water | LPG | Induced Draft | FALSE | FALSE | 1 | FALSE | TRUE | FALSE |  | None | Non-Condensing | Single-Stage | Cast Iron | Single-Speed |  |  |  | 189000 | 161000 | [9 empty] | 85 |  | Federally-Regulated Consumer Product | 2020-11-25 | 205754813 |  |  | 2020-11-25
U.S. Boiler Co. | New Yorker | PVCG70CN | Water | Natural Gas | Induced Draft | FALSE | FALSE | 1 | FALSE | TRUE | FALSE |  | None | Non-Condensing | Single-Stage | Cast Iron | Single-Speed |  |  |  | 210000 | 179000 | [9 empty] | 85 |  | Federally-Regulated Consumer Product | 2020-11-25 | 205754807 |  |  | 2020-11-25
U.S. Boiler Co. | New Yorker | CG40E | Water | LPG | Injection Type | FALSE | FALSE | 1 | FALSE | TRUE | TRUE |  | Stack Damper | Non-Condensing | Single-Stage | Cast Iron | Single-Speed |  |  |  | 105000 | 88000 | [9 empty] | 84 |  | Federally-Regulated Consumer Product | 2020-11-25 | 8500695 |  |  | 2020-11-25
U.S. Boiler Co. | New Yorker | CG90F | Water | LPG | Injection Type | FALSE | FALSE | 1 | FALSE | TRUE | TRUE |  | Stack Damper | Non-Condensing | Single-Stage | Cast Iron | Single-Speed |  |  |  | 280000 | 234000 | [9 empty] | 84 |  | Federally-Regulated Consumer Product | 2020-11-25 | 204719007 |  |  | 2020-11-25
U.S. Boiler Co. | New Yorker | CG70E | Water | LPG | Injection Type | FALSE | FALSE | 1 | FALSE | TRUE | TRUE |  | Stack Damper | Non-Condensing | Single-Stage | Cast Iron | Single-Speed |  |  |  | 210000 | 176000 | [9 empty] | 84 |  | Federally-Regulated Consumer Product | 2020-11-25 | 8500810 |  |  | 2020-11-25
U.S. Boiler Co. | New Yorker | CG40F | Water | LPG | Injection Type | FALSE | FALSE | 1 | FALSE | TRUE | TRUE |  | Stack Damper | Non-Condensing | Single-Stage | Cast Iron | Single-Speed |  |  |  | 105000 | 88000 | [9 empty] | 84 |  | Federally-Regulated Consumer Product | 2020-11-25 | 204719002 |  |  | 2020-11-25
U.S. Boiler Co. | New Yorker | CG30E | Water | Natural Gas | Injection Type | FALSE | FALSE | 1 | FALSE | TRUE | TRUE |  | Stack Damper | Non-Condensing | Single-Stage | Cast Iron | Single-Speed |  |  |  | 70000 | 59000 | [9 empty] | 84 |  | Federally-Regulated Consumer Product | 2020-11-25 | 8500648 |  |  | 2020-11-25
U.S. Boiler Co. | New Yorker | CL3-140-W | Water | Oil | Power | FALSE | FALSE | 1 | FALSE | TRUE | TRUE |  | None | Non-Condensing | Single-Stage | Cast Iron | Single-Speed |  |  |  | 140000 | 120000 | [9 empty] | 84.3 |  | Federally-Regulated Consumer Product | 2020-11-25 | 5526751 |  |  | 2020-11-25
U.S. Boiler Co. | New Yorker | PVCG80BN | Water | Natural Gas | Injection Type | FALSE | FALSE | 1 | FALSE | TRUE | FALSE |  | None | Non-Condensing | Single-Stage | Cast Iron | Single-Speed |  |  |  | 245000 | 208000 | [9 empty] | 84.5 |  | Federally-Regulated Consumer Product | 2020-11-25 | 6758162 |  |  | 2020-11-25
U.S. Boiler Co. | New Yorker | CL3-105-W | Water | Oil | Power | FALSE | FALSE | 1 | FALSE | TRUE | TRUE |  | None | Non-Condensing | Single-Stage | Cast Iron | Single-Speed |  |  |  | 105000 | 92000 | [9 empty] | 86 |  | Federally-Regulated Consumer Product | 2020-11-25 | 5526750 |  |  | 2020-11-25
U.S. Boiler Co. | New Yorker | CI-HGS-123E | Water | Oil | Power | FALSE | FALSE | 1 | FALSE | TRUE | TRUE |  | None | Non-Condensing | Single-Stage | Cast Iron |  |  |  |  | 140000 | 123000 | [9 empty] | 87 |  | Federally-Regulated Consumer Product | 2020-11-25 | 204337152 |  |  | 2020-11-25
U.S. Boiler Co. | New Yorker | CL4-210-W | Water | Oil | Power | FALSE | FALSE | 1 | FALSE | TRUE | TRUE |  | None | Non-Condensing | Single-Stage | Cast Iron | Single-Speed |  |  |  | 210000 | 179000 | [9 empty] | 84 |  | Federally-Regulated Consumer Product | 2020-11-25 | 5526754 |  |  | 2020-11-25
U.S. Boiler Co. | New Yorker | PVCG90A | Water | Natural Gas | Injection Type | FALSE | FALSE | 1 | FALSE | TRUE | FALSE |  | None | Non-Condensing | Single-Stage | Cast Iron | Single-Speed |  |  |  | 280000 | 238000 | [9 empty] | 84 |  | Federally-Regulated Consumer Product | 2020-11-25 | 5503839 |  |  | 2020-11-25
U.S. Boiler Co. | New Yorker | CI-HGS-167B | Water | Oil | Power | FALSE | FALSE | 1 | FALSE | TRUE | TRUE |  | None | Non-Condensing | Single-Stage | Cast Iron | Single-Speed |  |  |  | 189000 | 167000 | [9 empty] | 87 |  | Federally-Regulated Consumer Product | 2020-11-25 | 7501912 |  |  | 2020-11-25
U.S. Boiler Co. | New Yorker | CG90E | Water | Natural Gas | Injection Type | FALSE | FALSE | 1 | FALSE | TRUE | TRUE |  | Stack Damper | Non-Condensing | Single-Stage | Cast Iron | Single-Speed |  |  |  | 280000 | 234000 | [9 empty] | 84 |  | Federally-Regulated Consumer Product | 2020-11-25 | 8500900 |  |  | 2020-11-25
U.S. Boiler Co. | New Yorker | PVCG80CP | Water | LPG | Induced Draft | FALSE | FALSE | 1 | FALSE | TRUE | FALSE |  | None | Non-Condensing | Single-Stage | Cast Iron | Single-Speed |  |  |  | 220500 | 187000 | [9 empty] | 84 |  | Federally-Regulated Consumer Product | 2020-11-25 | 205754814 |  |  | 2020-11-25
U.S. Boiler Co. | New Yorker | PVCG60BN | Water | Natural Gas | Injection Type | FALSE | FALSE | 1 | FALSE | TRUE | FALSE |  | None | Non-Condensing | Single-Stage | Cast Iron | Single-Speed |  |  |  | 175000 | 150000 | [9 empty] | 85.2 |  | Federally-Regulated Consumer Product | 2020-11-25 | 6757920 |  |  | 2020-11-25
U.S. Boiler Co. | New Yorker | PVCG80BP | Water | LPG | Injection Type | FALSE | FALSE | 1 | FALSE | TRUE | FALSE |  | None | Non-Condensing | Single-Stage | Cast Iron | Single-Speed |  |  |  | 220500 | 187000 | [9 empty] | 84.5 |  | Federally-Regulated Consumer Product | 2020-11-25 | 6758212 |  |  | 2020-11-25
U.S. Boiler Co. | New Yorker | CI-HGS-129B | Water | Oil | Power | FALSE | FALSE | 1 | FALSE | TRUE | TRUE |  | None | Non-Condensing | Single-Stage | Cast Iron | Single-Speed |  |  |  | 147000 | 129000 | [9 empty] | 87 |  | Federally-Regulated Consumer Product | 2020-11-25 | 7501911 |  |  | 2020-11-25
U.S. Boiler Co. | New Yorker | CG60F | Water | LPG | Injection Type | FALSE | FALSE | 1 | FALSE | TRUE | TRUE |  | Stack Damper | Non-Condensing | Single-Stage | Cast Iron | Single-Speed |  |  |  | 175000 | 146000 | [9 empty] | 84 |  | Federally-Regulated Consumer Product | 2020-11-25 | 204719004 |  |  | 2020-11-25
U.S. Boiler Co. | New Yorker | PVCG70A | Water | Natural Gas | Injection Type | FALSE | FALSE | 1 | FALSE | TRUE | FALSE |  | None | Non-Condensing | Single-Stage | Cast Iron | Single-Speed |  |  |  | 210000 | 179000 | [9 empty] | 85 |  | Federally-Regulated Consumer Product | 2020-11-25 | 5503837 |  |  | 2020-11-25
U.S. Boiler Co. | New Yorker | CG30E | Water | LPG | Injection Type | FALSE | FALSE | 1 | FALSE | TRUE | TRUE |  | Stack Damper | Non-Condensing | Single-Stage | Cast Iron | Single-Speed |  |  |  | 70000 | 59000 | [9 empty] | 84 |  | Federally-Regulated Consumer Product | 2020-11-25 | 8500648 |  |  | 2020-11-25
U.S. Boiler Co. | New Yorker | PVCG60BP | Water | LPG | Injection Type | FALSE | FALSE | 1 | FALSE | TRUE | FALSE |  | None | Non-Condensing | Single-Stage | Cast Iron | Single-Speed |  |  |  | 157500 | 135000 | [9 empty] | 85.2 |  | Federally-Regulated Consumer Product | 2020-11-25 | 6757921 |  |  | 2020-11-25
U.S. Boiler Co. | New Yorker | PVCG30A | Water | Natural Gas | Injection Type | FALSE | FALSE | 1 | FALSE | TRUE | FALSE |  | None | Non-Condensing | Single-Stage | Cast Iron | Single-Speed |  |  |  | 70000 | 60000 | [9 empty] | 85.5 |  | Federally-Regulated Consumer Product | 2020-11-25 | 5503833 |  |  | 2020-11-25
U.S. Boiler Co. | Heritage | HG03E | Water | Natural Gas | Injection Type | FALSE | FALSE | 1 | FALSE | TRUE | TRUE |  | Stack Damper | Non-Condensing | Single-Stage | Cast Iron | Single-Speed |  |  |  | 67000 | 56000 | [9 empty] | 84 |  | Federally-Regulated Consumer Product | 2020-11-25 | 203427669 |  |  | 2020-11-25
U.S. Boiler Co. | Heritage | HG03E | Water | LPG | Injection Type | FALSE | FALSE | 1 | FALSE | TRUE | TRUE |  | Stack Damper | Non-Condensing | Single-Stage | Cast Iron | Single-Speed |  |  |  | 67000 | 56000 | [9 empty] | 84 |  | Federally-Regulated Consumer Product | 2020-11-25 | 203427669 |  |  | 2020-11-25
U.S. Boiler Co. | Heritage | HG03 | Water | LPG | Injection Type | FALSE | FALSE | 1 | FALSE | TRUE | TRUE |  | Stack Damper | Non-Condensing | Single-Stage | Cast Iron | Single-Speed |  |  |  | 62000 | 50000 | [9 empty] | 82 |  | Federally-Regulated Consumer Product | 2020-11-25 | 7201810 |  |  | 2020-11-25
U.S. Boiler Co. | Heritage | HG02 | Water | Natural Gas | Injection Type | FALSE | FALSE | 1 | FALSE | TRUE | TRUE |  | Stack Damper | Non-Condensing | Single-Stage | Cast Iron | Single-Speed |  |  |  | 37500 | 30000 | [9 empty] | 82 |  | Federally-Regulated Consumer Product | 2020-11-25 | 7201809 |  |  | 2020-11-25
U.S. Boiler Co. | Heritage | HG05E | Water | LPG | Injection Type | FALSE | FALSE | 1 | FALSE | TRUE | TRUE |  | Stack Damper | Non-Condensing | Single-Stage | Cast Iron | Single-Speed |  |  |  | 134000 | 113000 | [9 empty] | 84 |  | Federally-Regulated Consumer Product | 2020-11-25 | 203427725 |  |  | 2020-11-25
U.S. Boiler Co. | Heritage | HG05 | Water | LPG | Injection Type | FALSE | FALSE | 1 | FALSE | TRUE | TRUE |  | Stack Damper | Non-Condensing | Single-Stage | Cast Iron | Single-Speed |  |  |  | 130000 | 106000 | [9 empty] | 82 |  | Federally-Regulated Consumer Product | 2020-11-25 | 7201812 |  |  | 2020-11-25
U.S. Boiler Co. | Heritage | HG05E | Water | Natural Gas | Injection Type | FALSE | FALSE | 1 | FALSE | TRUE | TRUE |  | Stack Damper | Non-Condensing | Single-Stage | Cast Iron | Single-Speed |  |  |  | 134000 | 113000 | [9 empty] | 84 |  | Federally-Regulated Consumer Product | 2020-11-25 | 203427725 |  |  | 2020-11-25
U.S. Boiler Co. | Heritage | HG04 | Water | LPG | Injection Type | FALSE | FALSE | 1 | FALSE | TRUE | TRUE |  | Stack Damper | Non-Condensing | Single-Stage | Cast Iron | Single-Speed |  |  |  | 96000 | 78000 | [9 empty] | 82 |  | Federally-Regulated Consumer Product | 2020-11-25 | 7201811 |  |  | 2020-11-25
U.S. Boiler Co. | Heritage | HG03 | Water | Natural Gas | Injection Type | FALSE | FALSE | 1 | FALSE | TRUE | TRUE |  | Stack Damper | Non-Condensing | Single-Stage | Cast Iron | Single-Speed |  |  |  | 62000 | 50000 | [9 empty] | 82 |  | Federally-Regulated Consumer Product | 2020-11-25 | 7201810 |  |  | 2020-11-25
U.S. Boiler Co. | Heritage | HG04 | Water | Natural Gas | Injection Type | FALSE | FALSE | 1 | FALSE | TRUE | TRUE |  | Stack Damper | Non-Condensing | Single-Stage | Cast Iron | Single-Speed |  |  |  | 96000 | 78000 | [9 empty] | 82 |  | Federally-Regulated Consumer Product | 2020-11-25 | 7201811 |  |  | 2020-11-25
U.S. Boiler Co. | Heritage | HG06E | Water | LPG | Injection Type | FALSE | FALSE | 1 | FALSE | TRUE | TRUE |  | Stack Damper | Non-Condensing | Single-Stage | Cast Iron | Single-Speed |  |  |  | 167000 | 140000 | [9 empty] | 84 |  | Federally-Regulated Consumer Product | 2020-11-25 | 203427742 |  |  | 2020-11-25
U.S. Boiler Co. | Heritage | HG06 | Water | Natural Gas | Injection Type | FALSE | FALSE | 1 | FALSE | TRUE | TRUE |  | Stack Damper | Non-Condensing | Single-Stage | Cast Iron | Single-Speed |  |  |  | 164000 | 134000 | [9 empty] | 82 |  | Federally-Regulated Consumer Product | 2020-11-25 | 7201813 |  |  | 2020-11-25
U.S. Boiler Co. | Heritage | HG05 | Water | Natural Gas | Injection Type | FALSE | FALSE | 1 | FALSE | TRUE | TRUE |  | Stack Damper | Non-Condensing | Single-Stage | Cast Iron | Single-Speed |  |  |  | 130000 | 106000 | [9 empty] | 82 |  | Federally-Regulated Consumer Product | 2020-11-25 | 7201812 |  |  | 2020-11-25
U.S. Boiler Co. | Heritage | HG02E | Water | Natural Gas | Injection Type | FALSE | FALSE | 1 | FALSE | TRUE | TRUE |  | Stack Damper | Non-Condensing | Single-Stage | Cast Iron | Single-Speed |  |  |  | 38000 | 32000 | [9 empty] | 84 |  | Federally-Regulated Consumer Product | 2020-11-25 | 203427636 |  |  | 2020-11-25
U.S. Boiler Co. | Heritage | HG06 | Water | LPG | Injection Type | FALSE | FALSE | 1 | FALSE | TRUE | TRUE |  | Stack Damper | Non-Condensing | Single-Stage | Cast Iron | Single-Speed |  |  |  | 164000 | 134000 | [9 empty] | 82 |  | Federally-Regulated Consumer Product | 2020-11-25 | 7201813 |  |  | 2020-11-25
U.S. Boiler Co. | Heritage | HG02E | Water | LPG | Injection Type | FALSE | FALSE | 1 | FALSE | TRUE | TRUE |  | Stack Damper | Non-Condensing | Single-Stage | Cast Iron | Single-Speed |  |  |  | 38000 | 32000 | [9 empty] | 84 |  | Federally-Regulated Consumer Product | 2020-11-25 | 203427636 |  |  | 2020-11-25
U.S. Boiler Co. | Heritage | HG04E | Water | LPG | Injection Type | FALSE | FALSE | 1 | FALSE | TRUE | TRUE |  | Stack Damper | Non-Condensing | Single-Stage | Cast Iron | Single-Speed |  |  |  | 100000 | 84000 | [9 empty] | 84 |  | Federally-Regulated Consumer Product | 2020-11-25 | 203427702 |  |  | 2020-11-25
U.S. Boiler Co. | Heritage | HG02 | Water | LPG | Injection Type | FALSE | FALSE | 1 | FALSE | TRUE | TRUE |  | Stack Damper | Non-Condensing | Single-Stage | Cast Iron | Single-Speed |  |  |  | 37500 | 30000 | [9 empty] | 82 |  | Federally-Regulated Consumer Product | 2020-11-25 | 7201809 |  |  | 2020-11-25
U.S. Boiler Co. | Heritage | HG04E | Water | Natural Gas | Injection Type | FALSE | FALSE | 1 | FALSE | TRUE | TRUE |  | Stack Damper | Non-Condensing | Single-Stage | Cast Iron | Single-Speed |  |  |  | 100000 | 84000 | [9 empty] | 84 |  | Federally-Regulated Consumer Product | 2020-11-25 | 203427702 |  |  | 2020-11-25
U.S. Boiler Co. | Heritage | HG06E | Water | Natural Gas | Injection Type | FALSE | FALSE | 1 | FALSE | TRUE | TRUE |  | Stack Damper | Non-Condensing | Single-Stage | Cast Iron | Single-Speed |  |  |  | 167000 | 140000 | [9 empty] | 84 |  | Federally-Regulated Consumer Product | 2020-11-25 | 203427742 |  |  | 2020-11-25
U.S. Boiler Co. | PurePro | AOT-3-075E | Water | Oil | Power | FALSE | FALSE | 1 | TRUE |  | TRUE |  | None | Non-Condensing | Single-Stage | Cast Iron | Single-Speed |  |  |  | 105000 | 92000 | [9 empty] | 87 |  | Federally-Regulated Consumer Product | 2020-11-25 | 205652308 |  |  | 2020-11-25
U.S. Boiler Co. | PurePro | AOT-4-150E | Water | Oil | Power | FALSE | FALSE | 1 | TRUE |  | TRUE |  | None | Non-Condensing | Single-Stage | Cast Iron | Single-Speed |  |  |  | 210000 | 182000 | [9 empty] | 86 |  | Federally-Regulated Consumer Product | 2020-11-25 | 205652311 |  |  | 2020-11-25
U.S. Boiler Co. | PurePro | AO-4-150E | Water | Oil | Power | FALSE | FALSE | 1 | FALSE | TRUE | TRUE |  | None | Non-Condensing | Single-Stage | Cast Iron | Single-Speed |  |  |  | 210000 | 182000 | [9 empty] | 86 |  | Federally-Regulated Consumer Product | 2020-11-25 | 205652259 |  |  | 2020-11-25
U.S. Boiler Co. | PurePro | AO-5-175E | Water | Oil | Power | FALSE | FALSE | 1 | FALSE | TRUE | TRUE |  | None | Non-Condensing | Single-Stage | Cast Iron | Single-Speed |  |  |  | 245000 | 214000 | [9 empty] | 86.4 |  | Federally-Regulated Consumer Product | 2020-11-25 | 205652260 |  |  | 2020-11-25
U.S. Boiler Co. | PurePro | AOT-4-120E | Water | Oil | Power | FALSE | FALSE | 1 | TRUE |  | TRUE |  | None | Non-Condensing | Single-Stage | Cast Iron | Single-Speed |  |  |  | 168000 | 148000 | [9 empty] | 87 |  | Federally-Regulated Consumer Product | 2020-11-25 | 205652310 |  |  | 2020-11-25
U.S. Boiler Co. | PurePro | AOT-5-190E | Water | Oil | Power | FALSE | FALSE | 1 | TRUE |  | TRUE |  | None | Non-Condensing | Single-Stage | Cast Iron | Single-Speed |  |  |  | 266000 | 231000 | [9 empty] | 86.1 |  | Federally-Regulated Consumer Product | 2020-11-25 | 205652313 |  |  | 2020-11-25
U.S. Boiler Co. | PurePro | AOT-5-175E | Water | Oil | Power | FALSE | FALSE | 1 | TRUE |  | TRUE |  | None | Non-Condensing | Single-Stage | Cast Iron | Single-Speed |  |  |  | 245000 | 214000 | [9 empty] | 86.4 |  | Federally-Regulated Consumer Product | 2020-11-25 | 205652312 |  |  | 2020-11-25
U.S. Boiler Co. | PurePro | AO-3-075E | Water | Oil | Power | FALSE | FALSE | 1 | FALSE | TRUE | TRUE |  | None | Non-Condensing | Single-Stage | Cast Iron | Single-Speed |  |  |  | 105000 | 92000 | [9 empty] | 87 |  | Federally-Regulated Consumer Product | 2020-11-25 | 205652256 |  |  | 2020-11-25
U.S. Boiler Co. | PurePro | AO-5-190E | Water | Oil | Power | FALSE | FALSE | 1 | FALSE | TRUE | TRUE |  | None | Non-Condensing | Single-Stage | Cast Iron | Single-Speed |  |  |  | 266000 | 231000 | [9 empty] | 86.1 |  | Federally-Regulated Consumer Product | 2020-11-25 | 205652261 |  |  | 2020-11-25
U.S. Boiler Co. | PurePro | AO-4-120E | Water | Oil | Power | FALSE | FALSE | 1 | FALSE | TRUE | TRUE |  | None | Non-Condensing | Single-Stage | Cast Iron | Single-Speed |  |  |  | 168000 | 148000 | [9 empty] | 87 |  | Federally-Regulated Consumer Product | 2020-11-25 | 205652258 |  |  | 2020-11-25
U.S. Boiler Co. | PurePro | AO-3-100E | Water | Oil | Power | FALSE | FALSE | 1 | FALSE | TRUE | TRUE |  | None | Non-Condensing | Single-Stage | Cast Iron | Single-Speed |  |  |  | 140000 | 122000 | [9 empty] | 86.3 |  | Federally-Regulated Consumer Product | 2020-11-25 | 205652257 |  |  | 2020-11-25
U.S. Boiler Co. | PurePro | AOT-3-100E | Water | Oil | Power | FALSE | FALSE | 1 | TRUE |  | TRUE |  | None | Non-Condensing | Single-Stage | Cast Iron | Single-Speed |  |  |  | 140000 | 122000 | [9 empty] | 86.3 |  | Federally-Regulated Consumer Product | 2020-11-25 | 205652309 |  |  | 2020-11-25
U.S. Boiler Co. | RAND & REARDON BOILER WORKS | RRG268E | Water | LPG | Injection Type | FALSE | FALSE | 1 | FALSE | TRUE | TRUE |  | Stack Damper | Non-Condensing | Single-Stage | Cast Iron | Single-Speed |  |  |  | 268000 | 225000 | [9 empty] | 84 |  | Federally-Regulated Consumer Product | 2020-11-25 | 203314116 |  |  | 2020-11-25
U.S. Boiler Co. | RAND & REARDON BOILER WORKS | RRG167E | Water | LPG | Injection Type | FALSE | FALSE | 1 | FALSE | TRUE | TRUE |  | Stack Damper | Non-Condensing | Single-Stage | Cast Iron | Single-Speed |  |  |  | 167000 | 140000 | [9 empty] | 84 |  | Federally-Regulated Consumer Product | 2020-11-25 | 203314113 |  |  | 2020-11-25
U.S. Boiler Co. | RAND & REARDON BOILER WORKS | RRG100E | Water | LPG | Injection Type | FALSE | FALSE | 1 | FALSE | TRUE | TRUE |  | Stack Damper | Non-Condensing | Single-Stage | Cast Iron | Single-Speed |  |  |  | 100000 | 84000 | [9 empty] | 84 |  | Federally-Regulated Consumer Product | 2020-11-25 | 203314111 |  |  | 2020-11-25
U.S. Boiler Co. | RAND & REARDON BOILER WORKS | RRG062 | Water | LPG | Injection Type | FALSE | FALSE | 1 | FALSE | TRUE | TRUE |  | Stack Damper | Non-Condensing | Single-Stage | Cast Iron | Single-Speed |  |  |  | 62000 | 53000 | [9 empty] | 84 |  | Federally-Regulated Consumer Product | 2020-11-25 | 8912333 |  |  | 2020-11-25
U.S. Boiler Co. | RAND & REARDON BOILER WORKS | RRG067E | Water | Natural Gas | Injection Type | FALSE | FALSE | 1 | FALSE | TRUE | TRUE |  | Stack Damper | Non-Condensing | Single-Stage | Cast Iron | Single-Speed |  |  |  | 67000 | 56000 | [9 empty] | 84 |  | Federally-Regulated Consumer Product | 2020-11-25 | 203314110 |  |  | 2020-11-25
U.S. Boiler Co. | RAND & REARDON BOILER WORKS | RRO-3C-122E | Water | Oil | Power | FALSE | FALSE | 1 | TRUE |  | TRUE |  | None | Non-Condensing | Single-Stage | Cast Iron | Single-Speed |  |  |  | 140000 | 122000 | [9 empty] | 86.3 |  | Federally-Regulated Consumer Product | 2020-11-25 | 205652315 |  |  | 2020-11-25
U.S. Boiler Co. | RAND & REARDON BOILER WORKS | RRO151 | Water | Oil | Power | FALSE | FALSE | 1 | FALSE | TRUE | TRUE |  | None | Non-Condensing | Single-Stage | Cast Iron | Single-Speed |  |  |  | 175000 | 151000 | [9 empty] | 85.1 |  | Federally-Regulated Consumer Product | 2020-11-25 | 8942452 |  |  | 2020-11-25
U.S. Boiler Co. | RAND & REARDON BOILER WORKS | RRG134E | Water | LPG | Injection Type | FALSE | FALSE | 1 | FALSE | TRUE | TRUE |  | Stack Damper | Non-Condensing | Single-Stage | Cast Iron | Single-Speed |  |  |  | 134000 | 113000 | [9 empty] | 84 |  | Federally-Regulated Consumer Product | 2020-11-25 | 203314112 |  |  | 2020-11-25
U.S. Boiler Co. | RAND & REARDON BOILER WORKS | RRG234E | Water | LPG | Injection Type | FALSE | FALSE | 1 | FALSE | TRUE | TRUE |  | Stack Damper | Non-Condensing | Single-Stage | Cast Iron | Single-Speed |  |  |  | 234000 | 197000 | [9 empty] | 84 |  | Federally-Regulated Consumer Product | 2020-11-25 | 203314115 |  |  | 2020-11-25
U.S. Boiler Co. | RAND & REARDON BOILER WORKS | RRO120-C | Water | Oil | Power | FALSE | FALSE | 1 | TRUE |  | TRUE |  | None | Non-Condensing | Single-Stage | Cast Iron | Single-Speed |  |  |  | 140000 | 120000 | [9 empty] | 84.3 |  | Federally-Regulated Consumer Product | 2020-11-25 | 8942451 |  |  | 2020-11-25
U.S. Boiler Co. | RAND & REARDON BOILER WORKS | RRG067E | Water | LPG | Injection Type | FALSE | FALSE | 1 | FALSE | TRUE | TRUE |  | Stack Damper | Non-Condensing | Single-Stage | Cast Iron | Single-Speed |  |  |  | 67000 | 56000 | [9 empty] | 84 |  | Federally-Regulated Consumer Product | 2020-11-25 | 203314110 |  |  | 2020-11-25
U.S. Boiler Co. | RAND & REARDON BOILER WORKS | RRO151-C | Water | Oil | Power | FALSE | FALSE | 1 | TRUE |  | TRUE |  | None | Non-Condensing | Single-Stage | Cast Iron | Single-Speed |  |  |  | 175000 | 151000 | [9 empty] | 85.1 |  | Federally-Regulated Consumer Product | 2020-11-25 | 8942453 |  |  | 2020-11-25
U.S. Boiler Co. | RAND & REARDON BOILER WORKS | RRO120 | Water | Oil | Power | FALSE | FALSE | 1 | FALSE | TRUE | TRUE |  | None | Non-Condensing | Single-Stage | Cast Iron | Single-Speed |  |  |  | 140000 | 120000 | [9 empty] | 84.3 |  | Federally-Regulated Consumer Product | 2020-11-25 | 8942450 |  |  | 2020-11-25
U.S. Boiler Co. | RAND & REARDON BOILER WORKS | RRO-4C-148E | Water | Oil | Power | FALSE | FALSE | 1 | TRUE |  | TRUE |  | None | Non-Condensing | Single-Stage | Cast Iron | Single-Speed |  |  |  | 168000 | 148000 | [9 empty] | 87 |  | Federally-Regulated Consumer Product | 2020-11-25 | 205652316 |  |  | 2020-11-25
U.S. Boiler Co. | RAND & REARDON BOILER WORKS | RRO080 | Water | Oil | Power | FALSE | FALSE | 1 | FALSE | TRUE | TRUE |  | None | Non-Condensing | Single-Stage | Cast Iron | Single-Speed |  |  |  | 91000 | 80000 | [9 empty] | 86.1 |  | Federally-Regulated Consumer Product | 2020-11-25 | 8942444 |  |  | 2020-11-25
U.S. Boiler Co. | RAND & REARDON BOILER WORKS | RRO-3-092E | Water | Oil | Power | FALSE | FALSE | 1 | FALSE | TRUE | TRUE |  | None | Non-Condensing | Single-Stage | Cast Iron | Single-Speed |  |  |  | 105000 | 92000 | [9 empty] | 87 |  | Federally-Regulated Consumer Product | 2020-11-25 | 205652262 |  |  | 2020-11-25
U.S. Boiler Co. | RAND & REARDON BOILER WORKS | RRG062 | Water | Natural Gas | Injection Type | FALSE | FALSE | 1 | FALSE | TRUE | TRUE |  | Stack Damper | Non-Condensing | Single-Stage | Cast Iron | Single-Speed |  |  |  | 62000 | 53000 | [9 empty] | 84 |  | Federally-Regulated Consumer Product | 2020-11-25 | 8912333 |  |  | 2020-11-25
U.S. Boiler Co. | RAND & REARDON BOILER WORKS | RRG201E | Water | LPG | Injection Type | FALSE | FALSE | 1 | FALSE | TRUE | TRUE |  | Stack Damper | Non-Condensing | Single-Stage | Cast Iron | Single-Speed |  |  |  | 201000 | 169000 | [9 empty] | 84 |  | Federally-Regulated Consumer Product | 2020-11-25 | 203314114 |  |  | 2020-11-25
U.S. Boiler Co. | RAND & REARDON BOILER WORKS | RRO179 | Water | Oil | Power | FALSE | FALSE | 1 | FALSE | TRUE | TRUE |  | None | Non-Condensing | Single-Stage | Cast Iron | Single-Speed |  |  |  | 210000 | 179000 | [9 empty] | 84 |  | Federally-Regulated Consumer Product | 2020-11-25 | 8942454 |  |  | 2020-11-25
U.S. Boiler Co. | RAND & REARDON BOILER WORKS | RRO-3C-092E | Water | Oil | Power | FALSE | FALSE | 1 | TRUE |  | TRUE |  | None | Non-Condensing | Single-Stage | Cast Iron | Single-Speed |  |  |  | 105000 | 92000 | [9 empty] | 87 |  | Federally-Regulated Consumer Product | 2020-11-25 | 205652314 |  |  | 2020-11-25
U.S. Boiler Co. | RAND & REARDON BOILER WORKS | RRO092 | Water | Oil | Power | FALSE | FALSE | 1 | FALSE | TRUE | TRUE |  | None | Non-Condensing | Single-Stage | Cast Iron | Single-Speed |  |  |  | 105000 | 92000 | [9 empty] | 86 |  | Federally-Regulated Consumer Product | 2020-11-25 | 8942446 |  |  | 2020-11-25
U.S. Boiler Co. | RAND & REARDON BOILER WORKS | RRO-4-182E | Water | Oil | Power | FALSE | FALSE | 1 | FALSE | TRUE | TRUE |  | None | Non-Condensing | Single-Stage | Cast Iron | Single-Speed |  |  |  | 210000 | 182000 | [9 empty] | 86 |  | Federally-Regulated Consumer Product | 2020-11-25 | 205652265 |  |  | 2020-11-25
U.S. Boiler Co. | RAND & REARDON BOILER WORKS | RRG096 | Water | Natural Gas | Injection Type | FALSE | FALSE | 1 | FALSE | TRUE | TRUE |  | Stack Damper | Non-Condensing | Single-Stage | Cast Iron | Single-Speed |  |  |  | 96000 | 81000 | [9 empty] | 84 |  | Federally-Regulated Consumer Product | 2020-11-25 | 8912334 |  |  | 2020-11-25
U.S. Boiler Co. | RAND & REARDON BOILER WORKS | RRG096 | Water | LPG | Injection Type | FALSE | FALSE | 1 | FALSE | TRUE | TRUE |  | Stack Damper | Non-Condensing | Single-Stage | Cast Iron | Single-Speed |  |  |  | 96000 | 81000 | [9 empty] | 84 |  | Federally-Regulated Consumer Product | 2020-11-25 | 8912334 |  |  | 2020-11-25
U.S. Boiler Co. | RAND & REARDON BOILER WORKS | RRO-3-122E | Water | Oil | Power | FALSE | FALSE | 1 | FALSE | TRUE | TRUE |  | None | Non-Condensing | Single-Stage | Cast Iron | Single-Speed |  |  |  | 140000 | 122000 | [9 empty] | 86.3 |  | Federally-Regulated Consumer Product | 2020-11-25 | 205652263 |  |  | 2020-11-25
U.S. Boiler Co. | RAND & REARDON BOILER WORKS | RRG234E | Water | Natural Gas | Injection Type | FALSE | FALSE | 1 | FALSE | TRUE | TRUE |  | Stack Damper | Non-Condensing | Single-Stage | Cast Iron | Single-Speed |  |  |  | 234000 | 197000 | [9 empty] | 84 |  | Federally-Regulated Consumer Product | 2020-11-25 | 203314115 |  |  | 2020-11-25
U.S. Boiler Co. | RAND & REARDON BOILER WORKS | RRG130 | Water | Natural Gas | Injection Type | FALSE | FALSE | 1 | FALSE | TRUE | TRUE |  | Stack Damper | Non-Condensing | Single-Stage | Cast Iron | Single-Speed |  |  |  | 130000 | 110000 | [9 empty] | 84 |  | Federally-Regulated Consumer Product | 2020-11-25 | 8912335 |  |  | 2020-11-25
U.S. Boiler Co. | RAND & REARDON BOILER WORKS | RRO111 | Water | Oil | Power | FALSE | FALSE | 1 | FALSE | TRUE | TRUE |  | None | Non-Condensing | Single-Stage | Cast Iron | Single-Speed |  |  |  | 126000 | 111000 | [9 empty] | 86 |  | Federally-Regulated Consumer Product | 2020-11-25 | 8942448 |  |  | 2020-11-25
U.S. Boiler Co. | RAND & REARDON BOILER WORKS | RRG268E | Water | Natural Gas | Injection Type | FALSE | FALSE | 1 | FALSE | TRUE | TRUE |  | Stack Damper | Non-Condensing | Single-Stage | Cast Iron | Single-Speed |  |  |  | 268000 | 225000 | [9 empty] | 84 |  | Federally-Regulated Consumer Product | 2020-11-25 | 203314116 |  |  | 2020-11-25
U.S. Boiler Co. | RAND & REARDON BOILER WORKS | RRG167E | Water | Natural Gas | Injection Type | FALSE | FALSE | 1 | FALSE | TRUE | TRUE |  | Stack Damper | Non-Condensing | Single-Stage | Cast Iron | Single-Speed |  |  |  | 167000 | 140000 | [9 empty] | 84 |  | Federally-Regulated Consumer Product | 2020-11-25 | 203314113 |  |  | 2020-11-25
U.S. Boiler Co. | RAND & REARDON BOILER WORKS | RRG164 | Water | Natural Gas | Injection Type | FALSE | FALSE | 1 | FALSE | TRUE | TRUE |  | Stack Damper | Non-Condensing | Single-Stage | Cast Iron | Single-Speed |  |  |  | 164000 | 139000 | [9 empty] | 84 |  | Federally-Regulated Consumer Product | 2020-11-25 | 8912336 |  |  | 2020-11-25
U.S. Boiler Co. | RAND & REARDON BOILER WORKS | RRO-4C-182E | Water | Oil | Power | FALSE | FALSE | 1 | TRUE |  | TRUE |  | None | Non-Condensing | Single-Stage | Cast Iron | Single-Speed |  |  |  | 210000 | 182000 | [9 empty] | 86 |  | Federally-Regulated Consumer Product | 2020-11-25 | 205652317 |  |  | 2020-11-25
U.S. Boiler Co. | RAND & REARDON BOILER WORKS | RRO092-C | Water | Oil | Power | FALSE | FALSE | 1 | TRUE |  | TRUE |  | None | Non-Condensing | Single-Stage | Cast Iron | Single-Speed |  |  |  | 105000 | 92000 | [9 empty] | 86 |  | Federally-Regulated Consumer Product | 2020-11-25 | 8942447 |  |  | 2020-11-25
U.S. Boiler Co. | RAND & REARDON BOILER WORKS | RRG130 | Water | LPG | Injection Type | FALSE | FALSE | 1 | FALSE | TRUE | TRUE |  | Stack Damper | Non-Condensing | Single-Stage | Cast Iron | Single-Speed |  |  |  | 130000 | 110000 | [9 empty] | 84 |  | Federally-Regulated Consumer Product | 2020-11-25 | 8912335 |  |  | 2020-11-25
U.S. Boiler Co. | RAND & REARDON BOILER WORKS | RRG100E | Water | Natural Gas | Injection Type | FALSE | FALSE | 1 | FALSE | TRUE | TRUE |  | Stack Damper | Non-Condensing | Single-Stage | Cast Iron | Single-Speed |  |  |  | 100000 | 84000 | [9 empty] | 84 |  | Federally-Regulated Consumer Product | 2020-11-25 | 203314111 |  |  | 2020-11-25
U.S. Boiler Co. | RAND & REARDON BOILER WORKS | RRG164 | Water | LPG | Injection Type | FALSE | FALSE | 1 | FALSE | TRUE | TRUE |  | Stack Damper | Non-Condensing | Single-Stage | Cast Iron | Single-Speed |  |  |  | 164000 | 139000 | [9 empty] | 84 |  | Federally-Regulated Consumer Product | 2020-11-25 | 8912336 |  |  | 2020-11-25
U.S. Boiler Co. | RAND & REARDON BOILER WORKS | RRG134E | Water | Natural Gas | Injection Type | FALSE | FALSE | 1 | FALSE | TRUE | TRUE |  | Stack Damper | Non-Condensing | Single-Stage | Cast Iron | Single-Speed |  |  |  | 134000 | 113000 | [9 empty] | 84 |  | Federally-Regulated Consumer Product | 2020-11-25 | 203314112 |  |  | 2020-11-25
U.S. Boiler Co. | RAND & REARDON BOILER WORKS | RRO179-C | Water | Oil | Power | FALSE | FALSE | 1 | TRUE |  | TRUE |  | None | Non-Condensing | Single-Stage | Cast Iron | Single-Speed |  |  |  | 210000 | 179000 | [9 empty] | 84 |  | Federally-Regulated Consumer Product | 2020-11-25 | 8942455 |  |  | 2020-11-25
U.S. Boiler Co. | RAND & REARDON BOILER WORKS | RRG201E | Water | Natural Gas | Injection Type | FALSE | FALSE | 1 | FALSE | TRUE | TRUE |  | Stack Damper | Non-Condensing | Single-Stage | Cast Iron | Single-Speed |  |  |  | 201000 | 169000 | [9 empty] | 84 |  | Federally-Regulated Consumer Product | 2020-11-25 | 203314114 |  |  | 2020-11-25
U.S. Boiler Co. | RAND & REARDON BOILER WORKS | RRO080-C | Water | Oil | Power | FALSE | FALSE | 1 | TRUE |  | TRUE |  | None | Non-Condensing | Single-Stage | Cast Iron | Single-Speed |  |  |  | 91000 | 80000 | [9 empty] | 86.1 |  | Federally-Regulated Consumer Product | 2020-11-25 | 8942445 |  |  | 2020-11-25
U.S. Boiler Co. | RAND & REARDON BOILER WORKS | RRO111-C | Water | Oil | Power | FALSE | FALSE | 1 | TRUE |  | TRUE |  | None | Non-Condensing | Single-Stage | Cast Iron | Single-Speed |  |  |  | 126000 | 111000 | [9 empty] | 86 |  | Federally-Regulated Consumer Product | 2020-11-25 | 8942449 |  |  | 2020-11-25
U.S. Boiler Co. | RAND & REARDON BOILER WORKS | RRO-4-148E | Water | Oil | Power | FALSE | FALSE | 1 | FALSE | TRUE | TRUE |  | None | Non-Condensing | Single-Stage | Cast Iron | Single-Speed |  |  |  | 168000 | 148000 | [9 empty] | 87 |  | Federally-Regulated Consumer Product | 2020-11-25 | 205652264 |  |  | 2020-11-25
U.S. Boiler Co. | BURNHAM BY U.S. BOILER | 306 | Water | LPG | Injection Type | FALSE | FALSE | 1 | FALSE | TRUE | TRUE |  | Stack Damper | Non-Condensing | Single-Stage | Cast Iron | Single-Speed |  |  |  | 175000 | 146000 | [9 empty] | 84 |  | Federally-Regulated Consumer Product | 2020-11-25 | 2101374 |  |  | 2020-11-25
U.S. Boiler Co. | BURNHAM BY U.S. BOILER | X-208 | Water | LPG | Injection Type | FALSE | FALSE | 1 | FALSE | TRUE | TRUE |  | Stack Damper | Non-Condensing | Single-Stage | Cast Iron | Single-Speed |  |  |  | 245000 | 205000 | [9 empty] | 84 |  | Federally-Regulated Consumer Product | 2020-11-25 | 8330982 |  |  | 2020-11-25
U.S. Boiler Co. | BURNHAM BY U.S. BOILER | 308 | Water | LPG | Injection Type | FALSE | FALSE | 1 | FALSE | TRUE | TRUE |  | Stack Damper | Non-Condensing | Single-Stage | Cast Iron | Single-Speed |  |  |  | 245000 | 205000 | [9 empty] | 84 |  | Federally-Regulated Consumer Product | 2020-11-25 | 2101375 |  |  | 2020-11-25
U.S. Boiler Co. | BURNHAM BY U.S. BOILER | 307 | Water | LPG | Injection Type | FALSE | FALSE | 1 | FALSE | TRUE | TRUE |  | Stack Damper | Non-Condensing | Single-Stage | Cast Iron | Single-Speed |  |  |  | 210000 | 176000 | [9 empty] | 84 |  | Federally-Regulated Consumer Product | 2020-11-25 | 2101370 |  |  | 2020-11-25
U.S. Boiler Co. | BURNHAM BY U.S. BOILER | 303 | Water | Natural Gas | Injection Type | FALSE | FALSE | 1 | FALSE | TRUE | TRUE |  | Stack Damper | Non-Condensing | Single-Stage | Cast Iron | Single-Speed |  |  |  | 70000 | 59000 | [9 empty] | 84 |  | Federally-Regulated Consumer Product | 2020-11-25 | 2101371 |  |  | 2020-11-25
U.S. Boiler Co. | BURNHAM BY U.S. BOILER | 309 | Water | Natural Gas | Injection Type | FALSE | FALSE | 1 | FALSE | TRUE | TRUE |  | Stack Damper | Non-Condensing | Single-Stage | Cast Iron | Single-Speed |  |  |  | 280000 | 234000 | [9 empty] | 84 |  | Federally-Regulated Consumer Product | 2020-11-25 | 2101369 |  |  | 2020-11-25
U.S. Boiler Co. | BURNHAM BY U.S. BOILER | X-PV7P | Water | LPG | Induced Draft | FALSE | FALSE | 1 | FALSE | TRUE | FALSE |  | None | Non-Condensing | Single-Stage | Cast Iron | Single-Speed |  |  |  | 189000 | 161000 | [9 empty] | 85 |  | Federally-Regulated Consumer Product | 2020-11-25 | 205745302 |  |  | 2020-11-25
U.S. Boiler Co. | BURNHAM BY U.S. BOILER | X-PV6P | Water | LPG | Induced Draft | FALSE | FALSE | 1 | FALSE | TRUE | FALSE |  | None | Non-Condensing | Single-Stage | Cast Iron | Single-Speed |  |  |  | 157500 | 135000 | [9 empty] | 85 |  | Federally-Regulated Consumer Product | 2020-11-25 | 205745301 |  |  | 2020-11-25
U.S. Boiler Co. | BURNHAM BY U.S. BOILER | X-PV8P | Water | LPG | Induced Draft | FALSE | FALSE | 1 | FALSE | TRUE | FALSE |  | None | Non-Condensing | Single-Stage | Cast Iron | Single-Speed |  |  |  | 220500 | 187000 | [9 empty] | 84 |  | Federally-Regulated Consumer Product | 2020-11-25 | 205745303 |  |  | 2020-11-25
U.S. Boiler Co. | BURNHAM BY U.S. BOILER | X-207 | Water | LPG | Injection Type | FALSE | FALSE | 1 | FALSE | TRUE | TRUE |  | Stack Damper | Non-Condensing | Single-Stage | Cast Iron | Single-Speed |  |  |  | 210000 | 176000 | [9 empty] | 84 |  | Federally-Regulated Consumer Product | 2020-11-25 | 8330981 |  |  | 2020-11-25
U.S. Boiler Co. | BURNHAM BY U.S. BOILER | X-202 | Water | LPG | Injection Type | FALSE | FALSE | 1 | FALSE | TRUE | TRUE |  | Stack Damper | Non-Condensing | Single-Stage | Cast Iron | Single-Speed |  |  |  | 38000 | 32000 | [9 empty] | 84 |  | Federally-Regulated Consumer Product | 2020-11-25 | 204746461 |  |  | 2020-11-25
U.S. Boiler Co. | BURNHAM BY U.S. BOILER | 307 | Water | Natural Gas | Injection Type | FALSE | FALSE | 1 | FALSE | TRUE | TRUE |  | Stack Damper | Non-Condensing | Single-Stage | Cast Iron | Single-Speed |  |  |  | 210000 | 176000 | [9 empty] | 84 |  | Federally-Regulated Consumer Product | 2020-11-25 | 2101370 |  |  | 2020-11-25
U.S. Boiler Co. | BURNHAM BY U.S. BOILER | X-PV7N | Water | Natural Gas | Induced Draft | FALSE | FALSE | 1 | FALSE | TRUE | FALSE |  | None | Non-Condensing | Single-Stage | Cast Iron | Single-Speed |  |  |  | 210000 | 179000 | [9 empty] | 85 |  | Federally-Regulated Consumer Product | 2020-11-25 | 205745296 |  |  | 2020-11-25
U.S. Boiler Co. | BURNHAM BY U.S. BOILER | 306 | Water | Natural Gas | Injection Type | FALSE | FALSE | 1 | FALSE | TRUE | TRUE |  | Stack Damper | Non-Condensing | Single-Stage | Cast Iron | Single-Speed |  |  |  | 175000 | 146000 | [9 empty] | 84 |  | Federally-Regulated Consumer Product | 2020-11-25 | 2101374 |  |  | 2020-11-25
U.S. Boiler Co. | BURNHAM BY U.S. BOILER | X-206 | Water | LPG | Injection Type | FALSE | FALSE | 1 | FALSE | TRUE | TRUE |  | Stack Damper | Non-Condensing | Single-Stage | Cast Iron | Single-Speed |  |  |  | 175000 | 146000 | [9 empty] | 84 |  | Federally-Regulated Consumer Product | 2020-11-25 | 8330980 |  |  | 2020-11-25
U.S. Boiler Co. | BURNHAM BY U.S. BOILER | 305 | Water | LPG | Injection Type | FALSE | FALSE | 1 | FALSE | TRUE | TRUE |  | Stack Damper | Non-Condensing | Single-Stage | Cast Iron | Single-Speed |  |  |  | 140000 | 117000 | [9 empty] | 84 |  | Federally-Regulated Consumer Product | 2020-11-25 | 2101373 |  |  | 2020-11-25
U.S. Boiler Co. | BURNHAM BY U.S. BOILER | X-206 | Water | Natural Gas | Injection Type | FALSE | FALSE | 1 | FALSE | TRUE | TRUE |  | Stack Damper | Non-Condensing | Single-Stage | Cast Iron | Single-Speed |  |  |  | 175000 | 146000 | [9 empty] | 84 |  | Federally-Regulated Consumer Product | 2020-11-25 | 8330980 |  |  | 2020-11-25
U.S. Boiler Co. | BURNHAM BY U.S. BOILER | 303 | Water | LPG | Injection Type | FALSE | FALSE | 1 | FALSE | TRUE | TRUE |  | Stack Damper | Non-Condensing | Single-Stage | Cast Iron | Single-Speed |  |  |  | 70000 | 59000 | [9 empty] | 84 |  | Federally-Regulated Consumer Product | 2020-11-25 | 2101371 |  |  | 2020-11-25
U.S. Boiler Co. | BURNHAM BY U.S. BOILER | X-PV3N | Water | Natural Gas | Induced Draft | FALSE | FALSE | 1 | FALSE | TRUE | FALSE |  | None | Non-Condensing | Single-Stage | Cast Iron | Single-Speed |  |  |  | 70000 | 60000 | [9 empty] | 85 |  | Federally-Regulated Consumer Product | 2020-11-25 | 205745292 |  |  | 2020-11-25
U.S. Boiler Co. | BURNHAM BY U.S. BOILER | 304 | Water | Natural Gas | Injection Type | FALSE | FALSE | 1 | FALSE | TRUE | TRUE |  | Stack Damper | Non-Condensing | Single-Stage | Cast Iron | Single-Speed |  |  |  | 105000 | 88000 | [9 empty] | 84 |  | Federally-Regulated Consumer Product | 2020-11-25 | 2101372 |  |  | 2020-11-25
U.S. Boiler Co. | BURNHAM BY U.S. BOILER | X-PV6N | Water | Natural Gas | Induced Draft | FALSE | FALSE | 1 | FALSE | TRUE | FALSE |  | None | Non-Condensing | Single-Stage | Cast Iron | Single-Speed |  |  |  | 175000 | 150000 | [9 empty] | 85 |  | Federally-Regulated Consumer Product | 2020-11-25 | 205745295 |  |  | 2020-11-25
U.S. Boiler Co. | BURNHAM BY U.S. BOILER | X-PV4N | Water | Natural Gas | Induced Draft | FALSE | FALSE | 1 | FALSE | TRUE | FALSE |  | None | Non-Condensing | Single-Stage | Cast Iron | Single-Speed |  |  |  | 105000 | 90000 | [9 empty] | 85 |  | Federally-Regulated Consumer Product | 2020-11-25 | 205745293 |  |  | 2020-11-25
U.S. Boiler Co. | BURNHAM BY U.S. BOILER | X-202 | Water | Natural Gas | Injection Type | FALSE | FALSE | 1 | FALSE | TRUE | TRUE |  | Stack Damper | Non-Condensing | Single-Stage | Cast Iron | Single-Speed |  |  |  | 38000 | 32000 | [9 empty] | 84 |  | Federally-Regulated Consumer Product | 2020-11-25 | 204746461 |  |  | 2020-11-25
U.S. Boiler Co. | BURNHAM BY U.S. BOILER | ES27 | Water | Natural Gas | Injection Type | FALSE | FALSE | 1 | FALSE | TRUE | TRUE |  | Stack Damper | Non-Condensing | Single-Stage | Cast Iron | Single-Speed |  |  |  | 210000 | 178000 | [9 empty] | 85 |  | Federally-Regulated Consumer Product | 2020-11-25 | 2101325 |  |  | 2020-11-25
U.S. Boiler Co. | BURNHAM BY U.S. BOILER | 305 | Water | Natural Gas | Injection Type | FALSE | FALSE | 1 | FALSE | TRUE | TRUE |  | Stack Damper | Non-Condensing | Single-Stage | Cast Iron | Single-Speed |  |  |  | 140000 | 117000 | [9 empty] | 84 |  | Federally-Regulated Consumer Product | 2020-11-25 | 2101373 |  |  | 2020-11-25
U.S. Boiler Co. | BURNHAM BY U.S. BOILER | X-PV8N | Water | Natural Gas | Induced Draft | FALSE | FALSE | 1 | FALSE | TRUE | FALSE |  | None | Non-Condensing | Single-Stage | Cast Iron | Single-Speed |  |  |  | 245000 | 208000 | [9 empty] | 84 |  | Federally-Regulated Consumer Product | 2020-11-25 | 205745297 |  |  | 2020-11-25
U.S. Boiler Co. | BURNHAM BY U.S. BOILER | X-208 | Water | Natural Gas | Injection Type | FALSE | FALSE | 1 | FALSE | TRUE | TRUE |  | Stack Damper | Non-Condensing | Single-Stage | Cast Iron | Single-Speed |  |  |  | 245000 | 205000 | [9 empty] | 84 |  | Federally-Regulated Consumer Product | 2020-11-25 | 8330982 |  |  | 2020-11-25
U.S. Boiler Co. | BURNHAM BY U.S. BOILER | X-PV5N | Water | Natural Gas | Induced Draft | FALSE | FALSE | 1 | FALSE | TRUE | FALSE |  | None | Non-Condensing | Single-Stage | Cast Iron | Single-Speed |  |  |  | 140000 | 120000 | [9 empty] | 85 |  | Federally-Regulated Consumer Product | 2020-11-25 | 205745294 |  |  | 2020-11-25
U.S. Boiler Co. | BURNHAM BY U.S. BOILER | X-PV3P | Water | LPG | Induced Draft | FALSE | FALSE | 1 | FALSE | TRUE | FALSE |  | None | Non-Condensing | Single-Stage | Cast Iron | Single-Speed |  |  |  | 63000 | 54000 | [9 empty] | 85 |  | Federally-Regulated Consumer Product | 2020-11-25 | 205745298 |  |  | 2020-11-25
U.S. Boiler Co. | BURNHAM BY U.S. BOILER | ES27 | Water | LPG | Injection Type | FALSE | FALSE | 1 | FALSE | TRUE | TRUE |  | Stack Damper | Non-Condensing | Single-Stage | Cast Iron | Single-Speed |  |  |  | 210000 | 178000 | [9 empty] | 85 |  | Federally-Regulated Consumer Product | 2020-11-25 | 2101325 |  |  | 2020-11-25
U.S. Boiler Co. | BURNHAM BY U.S. BOILER | X-PV5P | Water | LPG | Induced Draft | FALSE | FALSE | 1 | FALSE | TRUE | FALSE |  | None | Non-Condensing | Single-Stage | Cast Iron | Single-Speed |  |  |  | 126000 | 108000 | [9 empty] | 85 |  | Federally-Regulated Consumer Product | 2020-11-25 | 205745300 |  |  | 2020-11-25
U.S. Boiler Co. | BURNHAM BY U.S. BOILER | 309 | Water | LPG | Injection Type | FALSE | FALSE | 1 | FALSE | TRUE | TRUE |  | Stack Damper | Non-Condensing | Single-Stage | Cast Iron | Single-Speed |  |  |  | 280000 | 234000 | [9 empty] | 84 |  | Federally-Regulated Consumer Product | 2020-11-25 | 2101369 |  |  | 2020-11-25
U.S. Boiler Co. | BURNHAM BY U.S. BOILER | X-207 | Water | Natural Gas | Injection Type | FALSE | FALSE | 1 | FALSE | TRUE | TRUE |  | Stack Damper | Non-Condensing | Single-Stage | Cast Iron | Single-Speed |  |  |  | 210000 | 176000 | [9 empty] | 84 |  | Federally-Regulated Consumer Product | 2020-11-25 | 8330981 |  |  | 2020-11-25
U.S. Boiler Co. | BURNHAM BY U.S. BOILER | 308 | Water | Natural Gas | Injection Type | FALSE | FALSE | 1 | FALSE | TRUE | TRUE |  | Stack Damper | Non-Condensing | Single-Stage | Cast Iron | Single-Speed |  |  |  | 245000 | 205000 | [9 empty] | 84 |  | Federally-Regulated Consumer Product | 2020-11-25 | 2101375 |  |  | 2020-11-25
U.S. Boiler Co. | BURNHAM BY U.S. BOILER | 304 | Water | LPG | Injection Type | FALSE | FALSE | 1 | FALSE | TRUE | TRUE |  | Stack Damper | Non-Condensing | Single-Stage | Cast Iron | Single-Speed |  |  |  | 105000 | 88000 | [9 empty] | 84 |  | Federally-Regulated Consumer Product | 2020-11-25 | 2101372 |  |  | 2020-11-25
U.S. Boiler Co. | BURNHAM BY U.S. BOILER | X-PV4P | Water | LPG | Induced Draft | FALSE | FALSE | 1 | FALSE | TRUE | FALSE |  | None | Non-Condensing | Single-Stage | Cast Iron | Single-Speed |  |  |  | 94500 | 81000 | [9 empty] | 85 |  | Federally-Regulated Consumer Product | 2020-11-25 | 205745299 |  |  | 2020-11-25
U.S. Boiler Co. | PurePro | AGDV5 | Water | LPG | Induced Draft | FALSE | FALSE | 1 | FALSE | TRUE | FALSE |  | None | Non-Condensing | Single-Stage | Cast Iron | Single-Speed |  |  |  | 121600 | 104000 | [9 empty] | 85.3 |  | Federally-Regulated Consumer Product | 2020-11-25 | 200083048 |  |  | 2020-11-25
U.S. Boiler Co. | PurePro | AO-4-125 | Water | Oil | Power | FALSE | FALSE | 1 | FALSE | TRUE | TRUE |  | None | Non-Condensing | Single-Stage | Cast Iron | Single-Speed |  |  |  | 175000 | 151000 | [9 empty] | 85.1 |  | Federally-Regulated Consumer Product | 2020-11-25 | 200082888 |  |  | 2020-11-25
U.S. Boiler Co. | PurePro | AO-4-125D | Water | Oil | Power | FALSE | FALSE | 1 | FALSE | TRUE | TRUE |  | None | Non-Condensing | Single-Stage | Cast Iron | Single-Speed |  |  |  | 175000 | 152000 | [9 empty] | 87.1 |  | Federally-Regulated Consumer Product | 2020-11-25 | 200083160 |  |  | 2020-11-25
U.S. Boiler Co. | PurePro | AGDV6 | Water | Natural Gas | Induced Draft | FALSE | FALSE | 1 | FALSE | TRUE | FALSE |  | None | Non-Condensing | Single-Stage | Cast Iron | Single-Speed |  |  |  | 152000 | 130000 | [9 empty] | 85.2 |  | Federally-Regulated Consumer Product | 2020-11-25 | 200083050 |  |  | 2020-11-25
U.S. Boiler Co. | PurePro | AO-5-200 | Water | Oil | Power | FALSE | FALSE | 1 | FALSE | TRUE | TRUE |  | None | Non-Condensing | Single-Stage | Cast Iron | Single-Speed |  |  |  | 280000 | 241000 | [9 empty] | 84.7 |  | Federally-Regulated Consumer Product | 2020-11-25 | 200082894 |  |  | 2020-11-25
U.S. Boiler Co. | PurePro | AO-3-065 | Water | Oil | Power | FALSE | FALSE | 1 | FALSE | TRUE | TRUE |  | None | Non-Condensing | Single-Stage | Cast Iron | Single-Speed |  |  |  | 91000 | 80000 | [9 empty] | 86.1 |  | Federally-Regulated Consumer Product | 2020-11-25 | 200082882 |  |  | 2020-11-25
U.S. Boiler Co. | PurePro | AGDV4 | Water | LPG | Induced Draft | FALSE | FALSE | 1 | FALSE | TRUE | FALSE |  | None | Non-Condensing | Single-Stage | Cast Iron | Single-Speed |  |  |  | 91200 | 78000 | [9 empty] | 85.4 |  | Federally-Regulated Consumer Product | 2020-11-25 | 200083046 |  |  | 2020-11-25
U.S. Boiler Co. | PurePro | AGDV6 | Water | LPG | Induced Draft | FALSE | FALSE | 1 | FALSE | TRUE | FALSE |  | None | Non-Condensing | Single-Stage | Cast Iron | Single-Speed |  |  |  | 152000 | 130000 | [9 empty] | 85.2 |  | Federally-Regulated Consumer Product | 2020-11-25 | 200083050 |  |  | 2020-11-25
U.S. Boiler Co. | PurePro | AGDV3 | Water | LPG | Induced Draft | FALSE | FALSE | 1 | FALSE | TRUE | FALSE |  | None | Non-Condensing | Single-Stage | Cast Iron | Single-Speed |  |  |  | 60800 | 52000 | [9 empty] | 85.5 |  | Federally-Regulated Consumer Product | 2020-11-25 | 200083044 |  |  | 2020-11-25
U.S. Boiler Co. | PurePro | AGDV5 | Water | Natural Gas | Induced Draft | FALSE | FALSE | 1 | FALSE | TRUE | FALSE |  | None | Non-Condensing | Single-Stage | Cast Iron | Single-Speed |  |  |  | 121600 | 104000 | [9 empty] | 85.3 |  | Federally-Regulated Consumer Product | 2020-11-25 | 200083048 |  |  | 2020-11-25
U.S. Boiler Co. | PurePro | AO-3-100 | Water | Oil | Power | FALSE | FALSE | 1 | FALSE | TRUE | TRUE |  | None | Non-Condensing | Single-Stage | Cast Iron | Single-Speed |  |  |  | 140000 | 120000 | [9 empty] | 84.3 |  | Federally-Regulated Consumer Product | 2020-11-25 | 200082886 |  |  | 2020-11-25
U.S. Boiler Co. | PurePro | AO-4-150 | Water | Oil | Power | FALSE | FALSE | 1 | FALSE | TRUE | TRUE |  | None | Non-Condensing | Single-Stage | Cast Iron | Single-Speed |  |  |  | 210000 | 179000 | [9 empty] | 84 |  | Federally-Regulated Consumer Product | 2020-11-25 | 200082890 |  |  | 2020-11-25
U.S. Boiler Co. | PurePro | AO-3-075D | Water | Oil | Power | FALSE | FALSE | 1 | FALSE | TRUE | TRUE |  | None | Non-Condensing | Single-Stage | Cast Iron | Single-Speed |  |  |  | 105000 | 92000 | [9 empty] | 87.8 |  | Federally-Regulated Consumer Product | 2020-11-25 | 200083158 |  |  | 2020-11-25
U.S. Boiler Co. | PurePro | AO-3-075 | Water | Oil | Power | FALSE | FALSE | 1 | FALSE | TRUE | TRUE |  | None | Non-Condensing | Single-Stage | Cast Iron | Single-Speed |  |  |  | 105000 | 92000 | [9 empty] | 86 |  | Federally-Regulated Consumer Product | 2020-11-25 | 200082884 |  |  | 2020-11-25
U.S. Boiler Co. | PurePro | AO-3-065D | Water | Oil | Power | FALSE | FALSE | 1 | FALSE | TRUE | TRUE |  | None | Non-Condensing | Single-Stage | Cast Iron | Single-Speed |  |  |  | 91000 | 80000 | [9 empty] | 88.1 |  | Federally-Regulated Consumer Product | 2020-11-25 | 200083116 |  |  | 2020-11-25
U.S. Boiler Co. | PurePro | AO-5-175 | Water | Oil | Power | FALSE | FALSE | 1 | FALSE | TRUE | TRUE |  | None | Non-Condensing | Single-Stage | Cast Iron | Single-Speed |  |  |  | 245000 | 212000 | [9 empty] | 85.1 |  | Federally-Regulated Consumer Product | 2020-11-25 | 200082892 |  |  | 2020-11-25
U.S. Boiler Co. | PurePro | AGDV4 | Water | Natural Gas | Induced Draft | FALSE | FALSE | 1 | FALSE | TRUE | FALSE |  | None | Non-Condensing | Single-Stage | Cast Iron | Single-Speed |  |  |  | 91200 | 78000 | [9 empty] | 85.4 |  | Federally-Regulated Consumer Product | 2020-11-25 | 200083046 |  |  | 2020-11-25
U.S. Boiler Co. | PurePro | AO-5-120D | Water | Oil | Power | FALSE | FALSE | 1 | FALSE | TRUE | TRUE |  | None | Non-Condensing | Single-Stage | Cast Iron | Single-Speed |  |  |  | 168000 | 148000 | [9 empty] | 87.5 |  | Federally-Regulated Consumer Product | 2020-11-25 | 200083162 |  |  | 2020-11-25
U.S. Boiler Co. | PurePro | AGDV3 | Water | Natural Gas | Induced Draft | FALSE | FALSE | 1 | FALSE | TRUE | FALSE |  | None | Non-Condensing | Single-Stage | Cast Iron | Single-Speed |  |  |  | 60800 | 52000 | [9 empty] | 85.5 |  | Federally-Regulated Consumer Product | 2020-11-25 | 200083044 |  |  | 2020-11-25
U.S. Boiler Co. | ADVANTAGE | AGDV3 | Water | LPG | Induced Draft | FALSE | FALSE | 1 | FALSE | TRUE | FALSE |  | None | Non-Condensing | Single-Stage | Cast Iron | Single-Speed |  |  |  | 60800 | 52000 | [9 empty] | 85.5 |  | Federally-Regulated Consumer Product | 2020-11-25 | 200083045 |  |  | 2020-11-25
U.S. Boiler Co. | ADVANTAGE | AO-4-125 | Water | Oil | Power | FALSE | FALSE | 1 | FALSE | TRUE | TRUE |  | None | Non-Condensing | Single-Stage | Cast Iron | Single-Speed |  |  |  | 175000 | 151000 | [9 empty] | 85.1 |  | Federally-Regulated Consumer Product | 2020-11-25 | 200082889 |  |  | 2020-11-25
U.S. Boiler Co. | ADVANTAGE | AO-5-200 | Water | Oil | Power | FALSE | FALSE | 1 | FALSE | TRUE | TRUE |  | None | Non-Condensing | Single-Stage | Cast Iron | Single-Speed |  |  |  | 280000 | 241000 | [9 empty] | 84.7 |  | Federally-Regulated Consumer Product | 2020-11-25 | 200082895 |  |  | 2020-11-25
U.S. Boiler Co. | ADVANTAGE | AGDV4 | Water | LPG | Induced Draft | FALSE | FALSE | 1 | FALSE | TRUE | FALSE |  | None | Non-Condensing | Single-Stage | Cast Iron | Single-Speed |  |  |  | 91200 | 78000 | [9 empty] | 85.4 |  | Federally-Regulated Consumer Product | 2020-11-25 | 200083047 |  |  | 2020-11-25
U.S. Boiler Co. | ADVANTAGE | AGDV6-EN | Water | Natural Gas | Induced Draft | FALSE | FALSE | 1 | FALSE | TRUE | FALSE |  | None | Non-Condensing | Single-Stage | Cast Iron | Single-Speed |  |  |  | 175000 | 150000 | [9 empty] | 85 |  | Federally-Regulated Consumer Product | 2020-11-25 | 205754852 |  |  | 2020-11-25
U.S. Boiler Co. | ADVANTAGE | AO-3-065 | Water | Oil | Power | FALSE | FALSE | 1 | FALSE | TRUE | TRUE |  | None | Non-Condensing | Single-Stage | Cast Iron | Single-Speed |  |  |  | 91000 | 80000 | [9 empty] | 86.1 |  | Federally-Regulated Consumer Product | 2020-11-25 | 200082883 |  |  | 2020-11-25
U.S. Boiler Co. | ADVANTAGE | AO-3-100 | Water | Oil | Power | FALSE | FALSE | 1 | FALSE | TRUE | TRUE |  | None | Non-Condensing | Single-Stage | Cast Iron | Single-Speed |  |  |  | 140000 | 120000 | [9 empty] | 84.3 |  | Federally-Regulated Consumer Product | 2020-11-25 | 200082887 |  |  | 2020-11-25
U.S. Boiler Co. | ADVANTAGE | AO-5-175 | Water | Oil | Power | FALSE | FALSE | 1 | FALSE | TRUE | TRUE |  | None | Non-Condensing | Single-Stage | Cast Iron | Single-Speed |  |  |  | 245000 | 212000 | [9 empty] | 85.1 |  | Federally-Regulated Consumer Product | 2020-11-25 | 200082893 |  |  | 2020-11-25
U.S. Boiler Co. | ADVANTAGE | AO-4-150 | Water | Oil | Power | FALSE | FALSE | 1 | FALSE | TRUE | TRUE |  | None | Non-Condensing | Single-Stage | Cast Iron | Single-Speed |  |  |  | 210000 | 179000 | [9 empty] | 84 |  | Federally-Regulated Consumer Product | 2020-11-25 | 200082891 |  |  | 2020-11-25
U.S. Boiler Co. | ADVANTAGE | AGDV3 | Water | Natural Gas | Induced Draft | FALSE | FALSE | 1 | FALSE | TRUE | FALSE |  | None | Non-Condensing | Single-Stage | Cast Iron | Single-Speed |  |  |  | 60800 | 52000 | [9 empty] | 85.5 |  | Federally-Regulated Consumer Product | 2020-11-25 | 200083045 |  |  | 2020-11-25
U.S. Boiler Co. | ADVANTAGE | AGDV3-EP | Water | LPG | Induced Draft | FALSE | FALSE | 1 | FALSE | TRUE | FALSE |  | None | Non-Condensing | Single-Stage | Cast Iron | Single-Speed |  |  |  | 63000 | 54000 | [9 empty] | 85 |  | Federally-Regulated Consumer Product | 2020-11-25 | 205754853 |  |  | 2020-11-25
U.S. Boiler Co. | ADVANTAGE | AO-5-120D | Water | Oil | Power | FALSE | FALSE | 1 | FALSE | TRUE | TRUE |  | None | Non-Condensing | Single-Stage | Cast Iron | Single-Speed |  |  |  | 168000 | 148000 | [9 empty] | 87.5 |  | Federally-Regulated Consumer Product | 2020-11-25 | 200083163 |  |  | 2020-11-25
U.S. Boiler Co. | ADVANTAGE | AGDV4-EN | Water | Natural Gas | Induced Draft | FALSE | FALSE | 1 | FALSE | TRUE | FALSE |  | None | Non-Condensing | Single-Stage | Cast Iron | Single-Speed |  |  |  | 105000 | 90000 | [9 empty] | 85 |  | Federally-Regulated Consumer Product | 2020-11-25 | 205754850 |  |  | 2020-11-25
U.S. Boiler Co. | ADVANTAGE | AO-3-065D | Water | Oil | Power | FALSE | FALSE | 1 | FALSE | TRUE | TRUE |  | None | Non-Condensing | Single-Stage | Cast Iron | Single-Speed |  |  |  | 91000 | 80000 | [9 empty] | 88.1 |  | Federally-Regulated Consumer Product | 2020-11-25 | 200083117 |  |  | 2020-11-25
U.S. Boiler Co. | ADVANTAGE | AGDV4-EP | Water | LPG | Induced Draft | FALSE | FALSE | 1 | FALSE | TRUE | FALSE |  | None | Non-Condensing | Single-Stage | Cast Iron | Single-Speed |  |  |  | 94500 | 81000 | [9 empty] | 85 |  | Federally-Regulated Consumer Product | 2020-11-25 | 205754854 |  |  | 2020-11-25
U.S. Boiler Co. | ADVANTAGE | AO-3-075 | Water | Oil | Power | FALSE | FALSE | 1 | FALSE | TRUE | TRUE |  | None | Non-Condensing | Single-Stage | Cast Iron | Single-Speed |  |  |  | 105000 | 92000 | [9 empty] | 86 |  | Federally-Regulated Consumer Product | 2020-11-25 | 200082885 |  |  | 2020-11-25
U.S. Boiler Co. | ADVANTAGE | AGDV6-EP | Water | LPG | Induced Draft | FALSE | FALSE | 1 | FALSE | TRUE | FALSE |  | None | Non-Condensing | Single-Stage | Cast Iron | Single-Speed |  |  |  | 157500 | 135000 | [9 empty] | 85 |  | Federally-Regulated Consumer Product | 2020-11-25 | 205754856 |  |  | 2020-11-25
U.S. Boiler Co. | ADVANTAGE | AGDV5-EP | Water | LPG | Induced Draft | FALSE | FALSE | 1 | FALSE | TRUE | FALSE |  | None | Non-Condensing | Single-Stage | Cast Iron | Single-Speed |  |  |  | 126000 | 108000 | [9 empty] | 85 |  | Federally-Regulated Consumer Product | 2020-11-25 | 205754855 |  |  | 2020-11-25
U.S. Boiler Co. | ADVANTAGE | AO-4-125D | Water | Oil | Power | FALSE | FALSE | 1 | FALSE | TRUE | TRUE |  | None | Non-Condensing | Single-Stage | Cast Iron | Single-Speed |  |  |  | 175000 | 152000 | [9 empty] | 87.1 |  | Federally-Regulated Consumer Product | 2020-11-25 | 200083161 |  |  | 2020-11-25
U.S. Boiler Co. | ADVANTAGE | AGDV4 | Water | Natural Gas | Induced Draft | FALSE | FALSE | 1 | FALSE | TRUE | FALSE |  | None | Non-Condensing | Single-Stage | Cast Iron | Single-Speed |  |  |  | 91200 | 78000 | [9 empty] | 85.4 |  | Federally-Regulated Consumer Product | 2020-11-25 | 200083047 |  |  | 2020-11-25
U.S. Boiler Co. | ADVANTAGE | AGDV3-EN | Water | Natural Gas | Induced Draft | FALSE | FALSE | 1 | FALSE | TRUE | FALSE |  | None | Non-Condensing | Single-Stage | Cast Iron | Single-Speed |  |  |  | 70000 | 60000 | [9 empty] | 85 |  | Federally-Regulated Consumer Product | 2020-11-25 | 205754849 |  |  | 2020-11-25
U.S. Boiler Co. | ADVANTAGE | AGDV5-EN | Water | Natural Gas | Induced Draft | FALSE | FALSE | 1 | FALSE | TRUE | FALSE |  | None | Non-Condensing | Single-Stage | Cast Iron | Single-Speed |  |  |  | 140000 | 120000 | [9 empty] | 85 |  | Federally-Regulated Consumer Product | 2020-11-25 | 205754851 |  |  | 2020-11-25
U.S. Boiler Co. | ADVANTAGE | AGDV5 | Water | Natural Gas | Induced Draft | FALSE | FALSE | 1 | FALSE | TRUE | FALSE |  | None | Non-Condensing | Single-Stage | Cast Iron | Single-Speed |  |  |  | 121600 | 104000 | [9 empty] | 85.3 |  | Federally-Regulated Consumer Product | 2020-11-25 | 200083049 |  |  | 2020-11-25
U.S. Boiler Co. | ADVANTAGE | AGDV6 | Water | Natural Gas | Induced Draft | FALSE | FALSE | 1 | FALSE | TRUE | FALSE |  | None | Non-Condensing | Single-Stage | Cast Iron | Single-Speed |  |  |  | 152000 | 130000 | [9 empty] | 85.2 |  | Federally-Regulated Consumer Product | 2020-11-25 | 200083051 |  |  | 2020-11-25
U.S. Boiler Co. | ADVANTAGE | AGDV6 | Water | LPG | Induced Draft | FALSE | FALSE | 1 | FALSE | TRUE | FALSE |  | None | Non-Condensing | Single-Stage | Cast Iron | Single-Speed |  |  |  | 152000 | 130000 | [9 empty] | 85.2 |  | Federally-Regulated Consumer Product | 2020-11-25 | 200083051 |  |  | 2020-11-25
U.S. Boiler Co. | ADVANTAGE | AO-3-075D | Water | Oil | Power | FALSE | FALSE | 1 | FALSE | TRUE | TRUE |  | None | Non-Condensing | Single-Stage | Cast Iron | Single-Speed |  |  |  | 105000 | 92000 | [9 empty] | 87.8 |  | Federally-Regulated Consumer Product | 2020-11-25 | 200083159 |  |  | 2020-11-25
U.S. Boiler Co. | ADVANTAGE | AGDV5 | Water | LPG | Induced Draft | FALSE | FALSE | 1 | FALSE | TRUE | FALSE |  | None | Non-Condensing | Single-Stage | Cast Iron | Single-Speed |  |  |  | 121600 | 104000 | [9 empty] | 85.3 |  | Federally-Regulated Consumer Product | 2020-11-25 | 200083049 |  |  | 2020-11-25
ECR International, Ltd. | Utica Boilers | UBSSC-200 | Water | Natural Gas | Pressure | FALSE | FALSE | 1 | FALSE | TRUE | FALSE |  | None | Condensing | Step Modulating | Other | Single-Speed |  |  |  | 200000 | 185000 | [9 empty] | 95 |  | Federally-Regulated Consumer Product | 2020-03-06 |  |  |  | 2020-12-02
ECR International, Ltd. | Utica Boilers | UBSSC-200 | Water | LPG | Pressure | FALSE | FALSE | 1 | FALSE | TRUE | FALSE |  | None | Condensing | Step Modulating | Other | Single-Speed |  |  |  | 200000 | 185000 | [9 empty] | 95 |  | Federally-Regulated Consumer Product | 2020-03-06 |  |  |  | 2020-12-02
ECR International, Ltd. | Utica Boilers | MAHF-125 | Water | Natural Gas | Induced Draft | FALSE | FALSE | 1 | FALSE | TRUE | FALSE |  | None | Condensing | Step Modulating | Other | Dual-Speed |  |  |  | 125900 | 113000 | [9 empty] | 95 |  | Federally-Regulated Consumer Product | 2020-03-06 |  |  |  | 2020-12-02
ECR International, Ltd. | Utica Boilers | SSV-200 | Water | LPG | Power | FALSE | FALSE | 1 | FALSE | TRUE | FALSE |  | None | Condensing | Step Modulating | Other |  |  |  |  | 200000 | 186000 | [9 empty] | 95 |  | Federally-Regulated Consumer Product | 2020-03-06 |  |  |  | 2020-12-02
ECR International, Ltd. | Utica Boilers | SSV-050 | Water | Natural Gas | Power | FALSE | FALSE | 1 | FALSE | TRUE | FALSE |  | None | Condensing | Step Modulating | Other |  |  |  |  | 50000 | 47000 | [9 empty] | 95 |  | Federally-Regulated Consumer Product | 2020-03-06 |  |  |  | 2020-12-02
ECR International, Ltd. | Utica Boilers | UCS-240 | Water | LPG | Induced Draft | FALSE | FALSE | 1 | FALSE | TRUE | FALSE |  | None | Condensing | Step Modulating | Other | Variable-Speed |  |  |  | 241000 | 216000 | [9 empty] | 95 |  | Federally-Regulated Consumer Product | 2019-10-11 |  |  |  | 2020-12-02
ECR International, Ltd. | Utica Boilers | SSV-100 | Water | LPG | Power | FALSE | FALSE | 1 | FALSE | TRUE | FALSE |  | None | Condensing | Step Modulating | Other |  |  |  |  | 100000 | 92000 | [9 empty] | 95 |  | Federally-Regulated Consumer Product | 2020-03-06 |  |  |  | 2020-12-02
ECR International, Ltd. | Utica Boilers | MAHF-125 | Water | LPG | Induced Draft | FALSE | FALSE | 1 | FALSE | TRUE | FALSE |  | None | Condensing | Step Modulating | Other | Dual-Speed |  |  |  | 125900 | 113000 | [9 empty] | 95 |  | Federally-Regulated Consumer Product | 2020-03-06 |  |  |  | 2020-12-02
ECR International, Ltd. | Utica Boilers | MAC-150 | Water | Natural Gas | Induced Draft | FALSE | FALSE | 1 | TRUE |  | FALSE |  | None | Condensing | Step Modulating | Other | Dual-Speed |  |  |  | 125000 | 113000 | [9 empty] | 95 |  | Federally-Regulated Consumer Product | 2020-03-06 |  |  |  | 2020-12-02
ECR International, Ltd. | Utica Boilers | UBSSC-075 | Water | Natural Gas | Pressure | FALSE | FALSE | 1 | FALSE | TRUE | FALSE |  | None | Condensing | Step Modulating | Other | Single-Speed |  |  |  | 75000 | 69000 | [9 empty] | 95 |  | Federally-Regulated Consumer Product | 2019-10-11 |  |  |  | 2020-12-02
ECR International, Ltd. | Utica Boilers | SSV-150 | Water | LPG | Power | FALSE | FALSE | 1 | FALSE | TRUE | FALSE |  | None | Condensing | Step Modulating | Other |  |  |  |  | 150000 | 140000 | [9 empty] | 95 |  | Federally-Regulated Consumer Product | 2020-03-06 |  |  |  | 2020-12-02
ECR International, Ltd. | Utica Boilers | UBSSC-299 | Water | Natural Gas | Pressure | FALSE | FALSE | 1 | FALSE | TRUE | FALSE |  | None | Condensing | Step Modulating | Other | Single-Speed |  |  |  | 299000 | 273000 | [9 empty] | 95 |  | Federally-Regulated Consumer Product | 2020-03-06 |  |  |  | 2020-12-02
ECR International, Ltd. | Utica Boilers | MACF-150 | Water | Natural Gas | Induced Draft | FALSE | FALSE | 1 | TRUE |  | FALSE |  | None | Condensing | Step Modulating | Other | Dual-Speed |  |  |  | 125900 | 113000 | [9 empty] | 95 |  | Federally-Regulated Consumer Product | 2020-03-06 |  |  |  | 2020-12-02
ECR International, Ltd. | Utica Boilers | UBSSC-150 | Water | Natural Gas | Pressure | FALSE | FALSE | 1 | FALSE | TRUE | FALSE |  | None | Condensing | Step Modulating | Other | Single-Speed |  |  |  | 150000 | 139000 | [9 empty] | 95 |  | Federally-Regulated Consumer Product | 2019-10-11 |  |  |  | 2020-12-02
ECR International, Ltd. | Utica Boilers | UBSSC-075 | Water | LPG | Pressure | FALSE | FALSE | 1 | FALSE | TRUE | FALSE |  | None | Condensing | Step Modulating | Other | Single-Speed |  |  |  | 75000 | 69000 | [9 empty] | 95 |  | Federally-Regulated Consumer Product | 2019-10-11 |  |  |  | 2020-12-02
ECR International, Ltd. | Utica Boilers | UBSSC-100 | Water | Natural Gas | Pressure | FALSE | FALSE | 1 | FALSE | TRUE | FALSE |  | None | Condensing | Step Modulating | Other | Single-Speed |  |  |  | 100000 | 91000 | [9 empty] | 95 |  | Federally-Regulated Consumer Product | 2019-10-11 |  |  |  | 2020-12-02
ECR International, Ltd. | Utica Boilers | SSV-100 | Water | Natural Gas | Power | FALSE | FALSE | 1 | FALSE | TRUE | FALSE |  | None | Condensing | Step Modulating | Other |  |  |  |  | 100000 | 92000 | [9 empty] | 95 |  | Federally-Regulated Consumer Product | 2020-03-06 |  |  |  | 2020-12-02
ECR International, Ltd. | Utica Boilers | MACF-150 | Water | LPG | Induced Draft | FALSE | FALSE | 1 | TRUE |  | FALSE |  | None | Condensing | Step Modulating | Other | Dual-Speed |  |  |  | 125900 | 113000 | [9 empty] | 95 |  | Federally-Regulated Consumer Product | 2020-03-06 |  |  |  | 2020-12-02
ECR International, Ltd. | Utica Boilers | UBSSC-050 | Water | Natural Gas | Power | FALSE | FALSE | 1 | FALSE | TRUE | FALSE |  | None | Condensing | Step Modulating | Other | Single-Speed |  |  |  | 50000 | 46000 | [9 empty] | 95 |  | Federally-Regulated Consumer Product | 2019-10-11 |  |  |  | 2020-12-02
ECR International, Ltd. | Utica Boilers | SSV-200 | Water | Natural Gas | Power | FALSE | FALSE | 1 | FALSE | TRUE | FALSE |  | None | Condensing | Step Modulating | Other |  |  |  |  | 200000 | 186000 | [9 empty] | 95 |  | Federally-Regulated Consumer Product | 2020-03-06 |  |  |  | 2020-12-02
ECR International, Ltd. | Utica Boilers | SSV-150 | Water | Natural Gas | Power | FALSE | FALSE | 1 | FALSE | TRUE | FALSE |  | None | Condensing | Step Modulating | Other |  |  |  |  | 150000 | 140000 | [9 empty] | 95 |  | Federally-Regulated Consumer Product | 2020-03-06 |  |  |  | 2020-12-02
ECR International, Ltd. | Utica Boilers | UBSSC-150 | Water | LPG | Pressure | FALSE | FALSE | 1 | FALSE | TRUE | FALSE |  | None | Condensing | Step Modulating | Other | Single-Speed |  |  |  | 150000 | 139000 | [9 empty] | 95 |  | Federally-Regulated Consumer Product | 2019-10-11 |  |  |  | 2020-12-02
ECR International, Ltd. | Utica Boilers | UBSSC-299 | Water | LPG | Pressure | FALSE | FALSE | 1 | FALSE | TRUE | FALSE |  | None | Condensing | Step Modulating | Other | Single-Speed |  |  |  | 299000 | 273000 | [9 empty] | 95 |  | Federally-Regulated Consumer Product | 2020-03-06 |  |  |  | 2020-12-02
ECR International, Ltd. | Utica Boilers | MAC-150 | Water | LPG | Induced Draft | FALSE | FALSE | 1 | TRUE |  | FALSE |  | None | Condensing | Step Modulating | Other | Dual-Speed |  |  |  | 125000 | 113000 | [9 empty] | 95 |  | Federally-Regulated Consumer Product | 2020-03-06 |  |  |  | 2020-12-02
ECR International, Ltd. | Utica Boilers | MAC-115 | Water | Natural Gas | Induced Draft | FALSE | FALSE | 1 | TRUE |  | FALSE |  | None | Condensing | Step Modulating | Other | Multiple-Speed |  |  |  | 93600 | 85000 | [9 empty] | 95 |  | Federally-Regulated Consumer Product | 2020-08-19 | 205983082 |  |  | 2020-12-02
ECR International, Ltd. | Utica Boilers | UBSSC-100 | Water | LPG | Pressure | FALSE | FALSE | 1 | FALSE | TRUE | FALSE |  | None | Condensing | Step Modulating | Other | Single-Speed |  |  |  | 100000 | 91000 | [9 empty] | 95 |  | Federally-Regulated Consumer Product | 2019-10-11 |  |  |  | 2020-12-02
ECR International, Ltd. | Utica Boilers | UCS-240 | Water | Natural Gas | Induced Draft | FALSE | FALSE | 1 | FALSE | TRUE | FALSE |  | None | Condensing | Step Modulating | Other | Variable-Speed |  |  |  | 241000 | 216000 | [9 empty] | 95 |  | Federally-Regulated Consumer Product | 2019-10-11 |  |  |  | 2020-12-02
ECR International, Ltd. | Utica Boilers | SSV-075 | Water | LPG | Power | FALSE | FALSE | 1 | FALSE | TRUE | FALSE |  | None | Condensing | Step Modulating | Other |  |  |  |  | 75000 | 69000 | [9 empty] | 95 |  | Federally-Regulated Consumer Product | 2020-03-06 |  |  |  | 2020-12-02
ECR International, Ltd. | Utica Boilers | SSV-050 | Water | LPG | Power | FALSE | FALSE | 1 | FALSE | TRUE | FALSE |  | None | Condensing | Step Modulating | Other |  |  |  |  | 50000 | 47000 | [9 empty] | 95 |  | Federally-Regulated Consumer Product | 2020-03-06 |  |  |  | 2020-12-02
ECR International, Ltd. | Utica Boilers | MAH-125 | Water | LPG | Induced Draft | FALSE | FALSE | 1 | FALSE | TRUE | FALSE |  | None | Condensing | Step Modulating | Other | Dual-Speed |  |  |  | 125000 | 113000 | [9 empty] | 95 |  | Federally-Regulated Consumer Product | 2020-03-06 |  |  |  | 2020-12-02
ECR International, Ltd. | Utica Boilers | UBSSC-050 | Water | LPG | Power | FALSE | FALSE | 1 | FALSE | TRUE | FALSE |  | None | Condensing | Step Modulating | Other | Single-Speed |  |  |  | 50000 | 46000 | [9 empty] | 95 |  | Federally-Regulated Consumer Product | 2019-10-11 |  |  |  | 2020-12-02
ECR International, Ltd. | Utica Boilers | MAH-125 | Water | Natural Gas | Induced Draft | FALSE | FALSE | 1 | FALSE | TRUE | FALSE |  | None | Condensing | Step Modulating | Other | Dual-Speed |  |  |  | 125000 | 113000 | [9 empty] | 95 |  | Federally-Regulated Consumer Product | 2020-03-06 |  |  |  | 2020-12-02
ECR International, Ltd. | Utica Boilers | SSV-075 | Water | Natural Gas | Power | FALSE | FALSE | 1 | FALSE | TRUE | FALSE |  | None | Condensing | Step Modulating | Other |  |  |  |  | 75000 | 69000 | [9 empty] | 95 |  | Federally-Regulated Consumer Product | 2020-03-06 |  |  |  | 2020-12-02
ECR International, Ltd. | Utica Boilers | MAC-115 | Water | LPG | Induced Draft | FALSE | FALSE | 1 | TRUE |  | FALSE |  | None | Condensing | Step Modulating | Other | Multiple-Speed |  |  |  | 93600 | 85000 | [9 empty] | 95 |  | Federally-Regulated Consumer Product | 2020-08-19 | 205983082 |  |  | 2020-12-02
ECR International, Ltd. | ECR INTERNATIONAL | ECR-160 | Water | LPG | Induced Draft | FALSE | FALSE | 1 | FALSE | TRUE | FALSE |  | None | Condensing | Step Modulating | Other | Variable-Speed |  |  |  | 160000 | 148000 | [9 empty] | 95 |  | Federally-Regulated Consumer Product | 2019-10-11 |  |  |  | 2020-12-02
ECR International, Ltd. | ECR INTERNATIONAL | ECR-147 | Water | LPG | Induced Draft | FALSE | FALSE | 1 | FALSE | TRUE | FALSE |  | None | Condensing | Step Modulating | Other | Dual-Speed |  |  |  | 122000 | 112000 | [9 empty] | 95 |  | Federally-Regulated Consumer Product | 2019-10-11 |  |  |  | 2020-12-02
ECR International, Ltd. | ECR INTERNATIONAL | ECR-147 | Water | Natural Gas | Induced Draft | FALSE | FALSE | 1 | FALSE | TRUE | FALSE |  | None | Condensing | Step Modulating | Other | Dual-Speed |  |  |  | 122000 | 112000 | [9 empty] | 95 |  | Federally-Regulated Consumer Product | 2019-10-11 |  |  |  | 2020-12-02
ECR International, Ltd. | ECR INTERNATIONAL | ECR-227 | Water | LPG | Induced Draft | FALSE | FALSE | 1 | FALSE | TRUE | FALSE |  | None | Condensing | Step Modulating | Other | Variable-Speed |  |  |  | 227000 | 210000 | [9 empty] | 95 |  | Federally-Regulated Consumer Product | 2019-10-11 |  |  |  | 2020-12-02
ECR International, Ltd. | ECR INTERNATIONAL | ECR-160 | Water | Natural Gas | Induced Draft | FALSE | FALSE | 1 | FALSE | TRUE | FALSE |  | None | Condensing | Step Modulating | Other | Variable-Speed |  |  |  | 160000 | 148000 | [9 empty] | 95 |  | Federally-Regulated Consumer Product | 2019-10-11 |  |  |  | 2020-12-02
ECR International, Ltd. | ECR INTERNATIONAL | ECR-122 | Water | Natural Gas | Induced Draft | FALSE | FALSE | 1 | FALSE | TRUE | FALSE |  | None | Condensing | Step Modulating | Other | Dual-Speed |  |  |  | 122000 | 112000 | [9 empty] | 95 |  | Federally-Regulated Consumer Product | 2019-10-11 |  |  |  | 2020-12-02
ECR International, Ltd. | ECR INTERNATIONAL | ECR-200 | Water | LPG | Induced Draft | FALSE | FALSE | 1 | FALSE | TRUE | FALSE |  | None | Condensing | Step Modulating | Other | Variable-Speed |  |  |  | 160000 | 148000 | [9 empty] | 95 |  | Federally-Regulated Consumer Product | 2019-10-11 |  |  |  | 2020-12-02
ECR International, Ltd. | ECR INTERNATIONAL | ECR-200 | Water | Natural Gas | Induced Draft | FALSE | FALSE | 1 | FALSE | TRUE | FALSE |  | None | Condensing | Step Modulating | Other | Variable-Speed |  |  |  | 160000 | 148000 | [9 empty] | 95 |  | Federally-Regulated Consumer Product | 2019-10-11 |  |  |  | 2020-12-02
ECR International, Ltd. | ECR INTERNATIONAL | ECR-122 | Water | LPG | Induced Draft | FALSE | FALSE | 1 | FALSE | TRUE | FALSE |  | None | Condensing | Step Modulating | Other | Dual-Speed |  |  |  | 122000 | 112000 | [9 empty] | 95 |  | Federally-Regulated Consumer Product | 2019-10-11 |  |  |  | 2020-12-02
ECR International, Ltd. | ECR INTERNATIONAL | ECR-227 | Water | Natural Gas | Induced Draft | FALSE | FALSE | 1 | FALSE | TRUE | FALSE |  | None | Condensing | Step Modulating | Other | Variable-Speed |  |  |  | 227000 | 210000 | [9 empty] | 95 |  | Federally-Regulated Consumer Product | 2019-10-11 |  |  |  | 2020-12-02
ECR International, Ltd. | Dunkirk | DCC-115 | Water | Natural Gas | Induced Draft | FALSE | FALSE | 1 | TRUE |  | FALSE |  | None | Condensing | Step Modulating | Other | Multiple-Speed |  |  |  | 93600 | 85000 | [9 empty] | 95 |  | Federally-Regulated Consumer Product | 2020-08-19 | 205983127 |  |  | 2020-12-02
ECR International, Ltd. | Dunkirk | DCC-115 | Water | LPG | Induced Draft | FALSE | FALSE | 1 | TRUE |  | FALSE |  | None | Condensing | Step Modulating | Other | Multiple-Speed |  |  |  | 93600 | 85000 | [9 empty] | 95 |  | Federally-Regulated Consumer Product | 2020-08-19 | 205983127 |  |  | 2020-12-02
ECR International, Ltd. | DUNKIRK BOILERS | DMG-240 | Water | Natural Gas | Induced Draft | FALSE | FALSE | 1 | FALSE | TRUE | FALSE |  | None | Condensing | Step Modulating | Other | Variable-Speed |  |  |  | 241000 | 216000 | [9 empty] | 95 | 80 | Federally-Regulated Consumer Product | 2019-10-11 |  |  |  | 2020-12-02
ECR International, Ltd. | DUNKIRK BOILERS | DKVLT-299 | Water | LPG | Pressure | FALSE | FALSE | 1 | FALSE | TRUE | FALSE |  | None | Condensing | Step Modulating | Other | Single-Speed |  |  |  | 299000 | 273000 | [9 empty] | 95 |  | Federally-Regulated Consumer Product | 2020-03-06 |  |  |  | 2020-12-02
ECR International, Ltd. | DUNKIRK BOILERS | DKVLT-050 | Water | Natural Gas | Power | FALSE | FALSE | 1 | FALSE | TRUE | FALSE |  | None | Condensing | Step Modulating | Other | Single-Speed |  |  |  | 50000 | 46000 | [9 empty] | 95 | 80 | Federally-Regulated Consumer Product | 2019-10-11 |  |  |  | 2020-12-02
ECR International, Ltd. | DUNKIRK BOILERS | VX-100 | Water | Natural Gas | Power | FALSE | FALSE | 1 | FALSE | TRUE | FALSE |  | None | Condensing | Step Modulating | Other |  |  |  |  | 100000 | 92000 | [9 empty] | 95 |  | Federally-Regulated Consumer Product | 2020-03-06 |  |  |  | 2020-12-02
ECR International, Ltd. | DUNKIRK BOILERS | DKVLT-200 | Water | LPG | Pressure | FALSE | FALSE | 1 | FALSE | TRUE | FALSE |  | None | Condensing | Step Modulating | Other | Single-Speed |  |  |  | 200000 | 185000 | [9 empty] | 95 |  | Federally-Regulated Consumer Product | 2020-03-06 |  |  |  | 2020-12-02
ECR International, Ltd. | DUNKIRK BOILERS | VX-075 | Water | LPG | Power | FALSE | FALSE | 1 | FALSE | TRUE | FALSE |  | None | Condensing | Step Modulating | Other |  |  |  |  | 75000 | 69000 | [9 empty] | 95 |  | Federally-Regulated Consumer Product | 2020-03-06 |  |  |  | 2020-12-02
ECR International, Ltd. | DUNKIRK BOILERS | DKVLT-200 | Water | Natural Gas | Pressure | FALSE | FALSE | 1 | FALSE | TRUE | FALSE |  | None | Condensing | Step Modulating | Other | Single-Speed |  |  |  | 200000 | 185000 | [9 empty] | 95 |  | Federally-Regulated Consumer Product | 2020-03-06 |  |  |  | 2020-12-02
ECR International, Ltd. | DUNKIRK BOILERS | VX-050 | Water | Natural Gas | Power | FALSE | FALSE | 1 | FALSE | TRUE | FALSE |  | None | Condensing | Step Modulating | Other |  |  |  |  | 50000 | 47000 | [9 empty] | 95 |  | Federally-Regulated Consumer Product | 2020-03-06 |  |  |  | 2020-12-02
ECR International, Ltd. | DUNKIRK BOILERS | DCB-125 | Water | Natural Gas | Induced Draft | FALSE | FALSE | 1 | FALSE | TRUE | FALSE |  | None | Condensing | Step Modulating | Other | Dual-Speed |  |  |  | 125000 | 113000 | [9 empty] | 95 |  | Federally-Regulated Consumer Product | 2020-03-06 |  |  |  | 2020-12-02
ECR International, Ltd. | DUNKIRK BOILERS | DKVLT-050 | Water | LPG | Power | FALSE | FALSE | 1 | FALSE | TRUE | FALSE |  | None | Condensing | Step Modulating | Other | Single-Speed |  |  |  | 50000 | 46000 | [9 empty] | 95 | 80 | Federally-Regulated Consumer Product | 2019-10-11 |  |  |  | 2020-12-02
ECR International, Ltd. | DUNKIRK BOILERS | DKVLT-100 | Water | Natural Gas | Pressure | FALSE | FALSE | 1 | FALSE | TRUE | FALSE |  | None | Condensing | Step Modulating | Other | Single-Speed |  |  |  | 100000 | 91000 | [9 empty] | 95 | 80 | Federally-Regulated Consumer Product | 2019-10-11 |  |  |  | 2020-12-02
ECR International, Ltd. | DUNKIRK BOILERS | VX-150 | Water | LPG | Power | FALSE | FALSE | 1 | FALSE | TRUE | FALSE |  | None | Condensing | Step Modulating | Other |  |  |  |  | 150000 | 140000 | [9 empty] | 95 |  | Federally-Regulated Consumer Product | 2020-03-06 |  |  |  | 2020-12-02
ECR International, Ltd. | DUNKIRK BOILERS | DCC-150 | Water | LPG | Induced Draft | FALSE | FALSE | 1 | TRUE |  | FALSE |  | None | Condensing | Step Modulating | Other | Dual-Speed |  |  |  | 125000 | 113000 | [9 empty] | 95 |  | Federally-Regulated Consumer Product | 2020-03-06 |  |  |  | 2020-12-02
ECR International, Ltd. | DUNKIRK BOILERS | VX-050 | Water | LPG | Power | FALSE | FALSE | 1 | FALSE | TRUE | FALSE |  | None | Condensing | Step Modulating | Other |  |  |  |  | 50000 | 47000 | [9 empty] | 95 |  | Federally-Regulated Consumer Product | 2020-03-06 |  |  |  | 2020-12-02
ECR International, Ltd. | DUNKIRK BOILERS | DKVLT-075 | Water | Natural Gas | Pressure | FALSE | FALSE | 1 | FALSE | TRUE | FALSE |  | None | Condensing | Step Modulating | Other | Single-Speed |  |  |  | 75000 | 69000 | [9 empty] | 95 | 80 | Federally-Regulated Consumer Product | 2019-10-11 |  |  |  | 2020-12-02
ECR International, Ltd. | DUNKIRK BOILERS | DCBF-125 | Water | LPG | Induced Draft | FALSE | FALSE | 1 | FALSE | TRUE | FALSE |  | None | Condensing | Step Modulating | Other | Dual-Speed |  |  |  | 125900 | 113000 | [9 empty] | 95 |  | Federally-Regulated Consumer Product | 2020-03-06 |  |  |  | 2020-12-02
ECR International, Ltd. | DUNKIRK BOILERS | DCBF-125 | Water | Natural Gas | Induced Draft | FALSE | FALSE | 1 | FALSE | TRUE | FALSE |  | None | Condensing | Step Modulating | Other | Dual-Speed |  |  |  | 125900 | 113000 | [9 empty] | 95 |  | Federally-Regulated Consumer Product | 2020-03-06 |  |  |  | 2020-12-02
ECR International, Ltd. | DUNKIRK BOILERS | DCCF-150 | Water | Natural Gas | Induced Draft | FALSE | FALSE | 1 | TRUE |  | FALSE |  | None | Condensing | Step Modulating | Other | Dual-Speed |  |  |  | 125900 | 113000 | [9 empty] | 95 |  | Federally-Regulated Consumer Product | 2020-03-06 |  |  |  | 2020-12-02
ECR International, Ltd. | DUNKIRK BOILERS | VX-100 | Water | LPG | Power | FALSE | FALSE | 1 | FALSE | TRUE | FALSE |  | None | Condensing | Step Modulating | Other |  |  |  |  | 100000 | 92000 | [9 empty] | 95 |  | Federally-Regulated Consumer Product | 2020-03-06 |  |  |  | 2020-12-02
ECR International, Ltd. | DUNKIRK BOILERS | DKVLT-100 | Water | LPG | Pressure | FALSE | FALSE | 1 | FALSE | TRUE | FALSE |  | None | Condensing | Step Modulating | Other | Single-Speed |  |  |  | 100000 | 91000 | [9 empty] | 95 | 80 | Federally-Regulated Consumer Product | 2019-10-11 |  |  |  | 2020-12-02
ECR International, Ltd. | DUNKIRK BOILERS | DCCF-150 | Water | LPG | Induced Draft | FALSE | FALSE | 1 | TRUE |  | FALSE |  | None | Condensing | Step Modulating | Other | Dual-Speed |  |  |  | 125900 | 113000 | [9 empty] | 95 |  | Federally-Regulated Consumer Product | 2020-03-06 |  |  |  | 2020-12-02
ECR International, Ltd. | DUNKIRK BOILERS | DCB-125 | Water | LPG | Induced Draft | FALSE | FALSE | 1 | FALSE | TRUE | FALSE |  | None | Condensing | Step Modulating | Other | Dual-Speed |  |  |  | 125000 | 113000 | [9 empty] | 95 |  | Federally-Regulated Consumer Product | 2020-03-06 |  |  |  | 2020-12-02
ECR International, Ltd. | DUNKIRK BOILERS | VX-075 | Water | Natural Gas | Power | FALSE | FALSE | 1 | FALSE | TRUE | FALSE |  | None | Condensing | Step Modulating | Other |  |  |  |  | 75000 | 69000 | [9 empty] | 95 |  | Federally-Regulated Consumer Product | 2020-03-06 |  |  |  | 2020-12-02
ECR International, Ltd. | DUNKIRK BOILERS | DCC-150 | Water | Natural Gas | Induced Draft | FALSE | FALSE | 1 | TRUE |  | FALSE |  | None | Condensing | Step Modulating | Other | Dual-Speed |  |  |  | 125000 | 113000 | [9 empty] | 95 |  | Federally-Regulated Consumer Product | 2020-03-06 |  |  |  | 2020-12-02
ECR International, Ltd. | DUNKIRK BOILERS | DMG-240 | Water | LPG | Induced Draft | FALSE | FALSE | 1 | FALSE | TRUE | FALSE |  | None | Condensing | Step Modulating | Other | Variable-Speed |  |  |  | 241000 | 216000 | [9 empty] | 95 | 80 | Federally-Regulated Consumer Product | 2019-10-11 |  |  |  | 2020-12-02
ECR International, Ltd. | DUNKIRK BOILERS | VX-200 | Water | LPG | Power | FALSE | FALSE | 1 | FALSE | TRUE | FALSE |  | None | Condensing | Step Modulating | Other |  |  |  |  | 200000 | 186000 | [9 empty] | 95 |  | Federally-Regulated Consumer Product | 2020-03-06 |  |  |  | 2020-12-02
ECR International, Ltd. | DUNKIRK BOILERS | DKVLT-150 | Water | Natural Gas | Pressure | FALSE | FALSE | 1 | FALSE | TRUE | FALSE |  | None | Condensing | Step Modulating | Other | Single-Speed |  |  |  | 150000 | 139000 | [9 empty] | 95 | 80 | Federally-Regulated Consumer Product | 2019-10-11 |  |  |  | 2020-12-02
ECR International, Ltd. | DUNKIRK BOILERS | DKVLT-150 | Water | LPG | Pressure | FALSE | FALSE | 1 | FALSE | TRUE | FALSE |  | None | Condensing | Step Modulating | Other | Single-Speed |  |  |  | 150000 | 139000 | [9 empty] | 95 | 80 | Federally-Regulated Consumer Product | 2019-10-11 |  |  |  | 2020-12-02
ECR International, Ltd. | DUNKIRK BOILERS | DKVLT-075 | Water | LPG | Pressure | FALSE | FALSE | 1 | FALSE | TRUE | FALSE |  | None | Condensing | Step Modulating | Other | Single-Speed |  |  |  | 75000 | 69000 | [9 empty] | 95 | 80 | Federally-Regulated Consumer Product | 2019-10-11 |  |  |  | 2020-12-02
ECR International, Ltd. | DUNKIRK BOILERS | VX-150 | Water | Natural Gas | Power | FALSE | FALSE | 1 | FALSE | TRUE | FALSE |  | None | Condensing | Step Modulating | Other |  |  |  |  | 150000 | 140000 | [9 empty] | 95 |  | Federally-Regulated Consumer Product | 2020-03-06 |  |  |  | 2020-12-02
ECR International, Ltd. | DUNKIRK BOILERS | VX-200 | Water | Natural Gas | Power | FALSE | FALSE | 1 | FALSE | TRUE | FALSE |  | None | Condensing | Step Modulating | Other |  |  |  |  | 200000 | 186000 | [9 empty] | 95 |  | Federally-Regulated Consumer Product | 2020-03-06 |  |  |  | 2020-12-02
ECR International, Ltd. | DUNKIRK BOILERS | DKVLT-299 | Water | Natural Gas | Pressure | FALSE | FALSE | 1 | FALSE | TRUE | FALSE |  | None | Condensing | Step Modulating | Other | Single-Speed |  |  |  | 299000 | 273000 | [9 empty] | 95 |  | Federally-Regulated Consumer Product | 2020-03-06 |  |  |  | 2020-12-02
ECR International, Ltd. | Baxi | LUNA DUO-TEC 1.70 | Water | LPG | Induced Draft | FALSE | FALSE | 1 | FALSE | TRUE | FALSE |  | None | Condensing | Step Modulating | Other | Variable-Speed |  |  |  | 241000 | 216000 | [9 empty] | 95 |  | Federally-Regulated Consumer Product | 2020-07-15 | 9990322 |  |  | 2020-12-02
ECR International, Ltd. | Baxi | LUNA DUO-TEC 40 GA | Water | Natural Gas | Induced Draft | FALSE | FALSE | 1 | FALSE | TRUE | FALSE |  | None | Condensing | Step Modulating | Other | Dual-Speed |  |  |  | 125900 | 113000 | [9 empty] | 95 |  | Federally-Regulated Consumer Product | 2020-07-15 | 8963886 |  |  | 2020-12-02
ECR International, Ltd. | Baxi | LUNA DUO-TEC 1.33 GA | Water | LPG | Induced Draft | FALSE | FALSE | 1 | FALSE | TRUE | FALSE |  | None | Condensing | Step Modulating | Other | Dual-Speed |  |  |  | 125900 | 113000 | [9 empty] | 95 |  | Federally-Regulated Consumer Product | 2020-07-15 | 8963887 |  |  | 2020-12-02
ECR International, Ltd. | Baxi | DUO-TEC COMPACT 30 GA | Water | Natural Gas | Induced Draft | FALSE | FALSE | 1 | TRUE |  | FALSE |  | None | Condensing | Step Modulating | Other | Multiple-Speed |  |  |  | 93600 | 85000 | [9 empty] | 95 |  | Federally-Regulated Consumer Product | 2020-07-15 | 10295751 |  |  | 2020-12-02
ECR International, Ltd. | Baxi | DUO-TEC COMPACT 30 GA | Water | LPG | Induced Draft | FALSE | FALSE | 1 | TRUE |  | FALSE |  | None | Condensing | Step Modulating | Other | Multiple-Speed |  |  |  | 93600 | 85000 | [9 empty] | 95 |  | Federally-Regulated Consumer Product | 2020-07-15 | 10295751 |  |  | 2020-12-02
ECR International, Ltd. | Baxi | LUNA DUO-TEC 40 GA | Water | LPG | Induced Draft | FALSE | FALSE | 1 | FALSE | TRUE | FALSE |  | None | Condensing | Step Modulating | Other | Dual-Speed |  |  |  | 125900 | 113000 | [9 empty] | 95 |  | Federally-Regulated Consumer Product | 2020-07-15 | 8963886 |  |  | 2020-12-02
ECR International, Ltd. | Baxi | LUNA DUO-TEC 1.33 GA | Water | Natural Gas | Induced Draft | FALSE | FALSE | 1 | FALSE | TRUE | FALSE |  | None | Condensing | Step Modulating | Other | Dual-Speed |  |  |  | 125900 | 113000 | [9 empty] | 95 |  | Federally-Regulated Consumer Product | 2020-07-15 | 8963887 |  |  | 2020-12-02
ECR International, Ltd. | Baxi | LUNA DUO-TEC 1.70 | Water | Natural Gas | Induced Draft | FALSE | FALSE | 1 | FALSE | TRUE | FALSE |  | None | Condensing | Step Modulating | Other | Variable-Speed |  |  |  | 241000 | 216000 | [9 empty] | 95 |  | Federally-Regulated Consumer Product | 2020-07-15 | 9990322 |  |  | 2020-12-02
ECR International, Ltd. | GREEN MOUNTAIN | GMHB227 | Water | LPG | Induced Draft | FALSE | FALSE | 1 | FALSE | TRUE | FALSE |  | None | Condensing | Step Modulating | Other | Variable-Speed |  |  |  | 227000 | 210000 | [9 empty] | 95 |  | Federally-Regulated Consumer Product | 2019-10-11 |  |  |  | 2020-12-02
ECR International, Ltd. | GREEN MOUNTAIN | GMHB160 | Water | Natural Gas | Induced Draft | FALSE | FALSE | 1 | FALSE | TRUE | FALSE |  | None | Condensing | Step Modulating | Other | Variable-Speed |  |  |  | 160000 | 148000 | [9 empty] | 95 |  | Federally-Regulated Consumer Product | 2019-10-11 |  |  |  | 2020-12-02
ECR International, Ltd. | GREEN MOUNTAIN | GMHB227 | Water | Natural Gas | Induced Draft | FALSE | FALSE | 1 | FALSE | TRUE | FALSE |  | None | Condensing | Step Modulating | Other | Variable-Speed |  |  |  | 227000 | 210000 | [9 empty] | 95 |  | Federally-Regulated Consumer Product | 2019-10-11 |  |  |  | 2020-12-02
ECR International, Ltd. | GREEN MOUNTAIN | GMCB200 | Water | Natural Gas | Induced Draft | FALSE | FALSE | 1 | TRUE | FALSE | FALSE |  | None | Condensing | Step Modulating | Other | Variable-Speed |  |  |  | 160000 | 148000 | [9 empty] | 95 |  | Federally-Regulated Consumer Product | 2019-10-11 |  |  |  | 2020-12-02
ECR International, Ltd. | GREEN MOUNTAIN | GMHB125 | Water | LPG | Induced Draft | FALSE | FALSE | 1 | FALSE | TRUE | FALSE |  | None | Condensing | Step Modulating | Other | Dual-Speed |  |  |  | 122000 | 112000 | [9 empty] | 95 |  | Federally-Regulated Consumer Product | 2019-10-11 |  |  |  | 2020-12-02
ECR International, Ltd. | GREEN MOUNTAIN | GMCB150 | Water | LPG | Induced Draft | FALSE | FALSE | 1 | TRUE | FALSE | FALSE |  | None | Condensing | Step Modulating | Other | Dual-Speed |  |  |  | 122000 | 112000 | [9 empty] | 95 |  | Federally-Regulated Consumer Product | 2019-10-11 |  |  |  | 2020-12-02
ECR International, Ltd. | GREEN MOUNTAIN | GMCB200 | Water | LPG | Induced Draft | FALSE | FALSE | 1 | TRUE | FALSE | FALSE |  | None | Condensing | Step Modulating | Other | Variable-Speed |  |  |  | 160000 | 148000 | [9 empty] | 95 |  | Federally-Regulated Consumer Product | 2019-10-11 |  |  |  | 2020-12-02
ECR International, Ltd. | GREEN MOUNTAIN | GMHB125 | Water | Natural Gas | Induced Draft | FALSE | FALSE | 1 | FALSE | TRUE | FALSE |  | None | Condensing | Step Modulating | Other | Dual-Speed |  |  |  | 122000 | 112000 | [9 empty] | 95 |  | Federally-Regulated Consumer Product | 2019-10-11 |  |  |  | 2020-12-02
ECR International, Ltd. | GREEN MOUNTAIN | ECR-122 | Water | Natural Gas | Induced Draft | FALSE | FALSE | 1 | FALSE | TRUE | FALSE |  | None | Condensing | Step Modulating | Other | Dual-Speed |  |  |  | 122000 | 112000 | [9 empty] | 95 |  | Federally-Regulated Consumer Product | 2019-10-11 |  |  |  | 2020-12-02
ECR International, Ltd. | GREEN MOUNTAIN | ECR-122 | Water | LPG | Induced Draft | FALSE | FALSE | 1 | FALSE | TRUE | FALSE |  | None | Condensing | Step Modulating | Other | Dual-Speed |  |  |  | 122000 | 112000 | [9 empty] | 95 |  | Federally-Regulated Consumer Product | 2019-10-11 |  |  |  | 2020-12-02
ECR International, Ltd. | GREEN MOUNTAIN | GMHB160 | Water | LPG | Induced Draft | FALSE | FALSE | 1 | FALSE | TRUE | FALSE |  | None | Condensing | Step Modulating | Other | Variable-Speed |  |  |  | 160000 | 148000 | [9 empty] | 95 |  | Federally-Regulated Consumer Product | 2019-10-11 |  |  |  | 2020-12-02
ECR International, Ltd. | GREEN MOUNTAIN | GMCB150 | Water | Natural Gas | Induced Draft | FALSE | FALSE | 1 | TRUE | FALSE | FALSE |  | None | Condensing | Step Modulating | Other | Dual-Speed |  |  |  | 122000 | 112000 | [9 empty] | 95 |  | Federally-Regulated Consumer Product | 2019-10-11 |  |  |  | 2020-12-02
Viessmann Manufacturing Co., Inc. | VIESSMANN | B1HE-120 | Water | LPG | Power | FALSE | FALSE | 1 | FALSE | TRUE | FALSE |  | None | Condensing | Step Modulating | Other | Variable-Speed |  |  |  | 120000 | 113000 | [9 empty] | 95 | 80 | Federally-Regulated Consumer Product | 2020-10-21 | 206309266 |  |  | 2020-12-02
Viessmann Manufacturing Co., Inc. | VIESSMANN | B1KE-120 | Water | LPG | Power | FALSE | FALSE | 1 | FALSE | TRUE | FALSE |  | None | Condensing | Step Modulating | Other | Variable-Speed |  |  |  | 120000 | 113000 | [9 empty] | 95 | 80 | Federally-Regulated Consumer Product | 2020-10-21 | 206309267 |  |  | 2020-12-02
Viessmann Manufacturing Co., Inc. | VIESSMANN | B2HE-120 | Water | LPG | Power | FALSE | FALSE | 1 | FALSE | TRUE | FALSE |  | None | Condensing | Step Modulating | Other | Variable-Speed |  |  |  | 120000 | 113000 | [9 empty] | 95 | 80 | Federally-Regulated Consumer Product | 2020-10-21 | 206309265 |  |  | 2020-12-02
Viessmann Manufacturing Co., Inc. | VIESSMANN | B1KE-120 | Water | Natural Gas | Power | FALSE | FALSE | 1 | FALSE | TRUE | FALSE |  | None | Condensing | Step Modulating | Other | Variable-Speed |  |  |  | 120000 | 113000 | [9 empty] | 95 | 80 | Federally-Regulated Consumer Product | 2020-10-21 | 206309267 |  |  | 2020-12-02
Viessmann Manufacturing Co., Inc. | VIESSMANN | B1HE-120 | Water | Natural Gas | Power | FALSE | FALSE | 1 | FALSE | TRUE | FALSE |  | None | Condensing | Step Modulating | Other | Variable-Speed |  |  |  | 120000 | 113000 | [9 empty] | 95 | 80 | Federally-Regulated Consumer Product | 2020-10-21 | 206309266 |  |  | 2020-12-02
Viessmann Manufacturing Co., Inc. | VIESSMANN | B2HE-120 | Water | Natural Gas | Power | FALSE | FALSE | 1 | FALSE | TRUE | FALSE |  | None | Condensing | Step Modulating | Other | Variable-Speed |  |  |  | 120000 | 113000 | [9 empty] | 95 | 80 | Federally-Regulated Consumer Product | 2020-10-21 | 206309265 |  |  | 2020-12-02
ECR International, Ltd. | ECR INTERNATIONAL | ECR-160 | Water | LPG | Induced Draft | FALSE | FALSE | 1 | FALSE | TRUE | FALSE |  | None | Condensing | Step Modulating | Other | Variable-Speed |  |  |  | 160000 | 148000 | [9 empty] | 95 |  | Federally-Regulated Consumer Product | 2020-12-02 | 201925002 |  |  | 2020-12-02
ECR International, Ltd. | ECR INTERNATIONAL | ECR-147 | Water | LPG | Induced Draft | FALSE | FALSE | 1 | FALSE | TRUE | FALSE |  | None | Condensing | Step Modulating | Other | Dual-Speed |  |  |  | 122000 | 112000 | [9 empty] | 95 |  | Federally-Regulated Consumer Product | 2020-12-02 | 201925001 |  |  | 2020-12-02
ECR International, Ltd. | ECR INTERNATIONAL | ECR-147 | Water | Natural Gas | Induced Draft | FALSE | FALSE | 1 | FALSE | TRUE | FALSE |  | None | Condensing | Step Modulating | Other | Dual-Speed |  |  |  | 122000 | 112000 | [9 empty] | 95 |  | Federally-Regulated Consumer Product | 2020-12-02 | 201925001 |  |  | 2020-12-02
ECR International, Ltd. | ECR INTERNATIONAL | ECR-227 | Water | LPG | Induced Draft | FALSE | FALSE | 1 | FALSE | TRUE | FALSE |  | None | Condensing | Step Modulating | Other | Variable-Speed |  |  |  | 227000 | 210000 | [9 empty] | 95 |  | Federally-Regulated Consumer Product | 2020-12-02 | 201928627 |  |  | 2020-12-02
ECR International, Ltd. | ECR INTERNATIONAL | ECR-160 | Water | Natural Gas | Induced Draft | FALSE | FALSE | 1 | FALSE | TRUE | FALSE |  | None | Condensing | Step Modulating | Other | Variable-Speed |  |  |  | 160000 | 148000 | [9 empty] | 95 |  | Federally-Regulated Consumer Product | 2020-12-02 | 201925002 |  |  | 2020-12-02
ECR International, Ltd. | ECR INTERNATIONAL | ECR-122 | Water | Natural Gas | Induced Draft | FALSE | FALSE | 1 | FALSE | TRUE | FALSE |  | None | Condensing | Step Modulating | Other | Dual-Speed |  |  |  | 122000 | 112000 | [9 empty] | 95 |  | Federally-Regulated Consumer Product | 2020-12-02 | 201924839 |  |  | 2020-12-02
ECR International, Ltd. | ECR INTERNATIONAL | ECR-200 | Water | LPG | Induced Draft | FALSE | FALSE | 1 | FALSE | TRUE | FALSE |  | None | Condensing | Step Modulating | Other | Variable-Speed |  |  |  | 160000 | 148000 | [9 empty] | 95 |  | Federally-Regulated Consumer Product | 2020-12-02 | 201928626 |  |  | 2020-12-02
ECR International, Ltd. | ECR INTERNATIONAL | ECR-200 | Water | Natural Gas | Induced Draft | FALSE | FALSE | 1 | FALSE | TRUE | FALSE |  | None | Condensing | Step Modulating | Other | Variable-Speed |  |  |  | 160000 | 148000 | [9 empty] | 95 |  | Federally-Regulated Consumer Product | 2020-12-02 | 201928626 |  |  | 2020-12-02
ECR International, Ltd. | ECR INTERNATIONAL | ECR-122 | Water | LPG | Induced Draft | FALSE | FALSE | 1 | FALSE | TRUE | FALSE |  | None | Condensing | Step Modulating | Other | Dual-Speed |  |  |  | 122000 | 112000 | [9 empty] | 95 |  | Federally-Regulated Consumer Product | 2020-12-02 | 201924839 |  |  | 2020-12-02
ECR International, Ltd. | ECR INTERNATIONAL | ECR-227 | Water | Natural Gas | Induced Draft | FALSE | FALSE | 1 | FALSE | TRUE | FALSE |  | None | Condensing | Step Modulating | Other | Variable-Speed |  |  |  | 227000 | 210000 | [9 empty] | 95 |  | Federally-Regulated Consumer Product | 2020-12-02 | 201928627 |  |  | 2020-12-02
ECR International, Ltd. | Utica Boilers | UBSSC-200 | Water | Natural Gas | Pressure | FALSE | FALSE | 1 | FALSE | TRUE | FALSE |  | None | Condensing | Step Modulating | Other | Single-Speed |  |  |  | 200000 | 185000 | [9 empty] | 95 | 80 | Federally-Regulated Consumer Product | 2020-12-02 | 5347441 |  |  | 2020-12-02
ECR International, Ltd. | Utica Boilers | UBSSC-200 | Water | LPG | Pressure | FALSE | FALSE | 1 | FALSE | TRUE | FALSE |  | None | Condensing | Step Modulating | Other | Single-Speed |  |  |  | 200000 | 185000 | [9 empty] | 95 | 80 | Federally-Regulated Consumer Product | 2020-12-02 | 5347441 |  |  | 2020-12-02
ECR International, Ltd. | Utica Boilers | MAHF-125 | Water | Natural Gas | Induced Draft | FALSE | FALSE | 1 | FALSE | TRUE | FALSE |  | None | Condensing | Step Modulating | Other | Dual-Speed |  |  |  | 125900 | 113000 | [9 empty] | 95 | 80 | Federally-Regulated Consumer Product | 2020-12-02 | 202976039 |  |  | 2020-12-02
ECR International, Ltd. | Utica Boilers | SSV-200 | Water | LPG | Power | FALSE | FALSE | 1 | FALSE | TRUE | FALSE |  | None | Condensing | Step Modulating | Other |  |  |  |  | 200000 | 186000 | [9 empty] | 95 | 80 | Federally-Regulated Consumer Product | 2020-12-02 | 7199689 |  |  | 2020-12-02
ECR International, Ltd. | Utica Boilers | SSV-050 | Water | Natural Gas | Power | FALSE | FALSE | 1 | FALSE | TRUE | FALSE |  | None | Condensing | Step Modulating | Other |  |  |  |  | 50000 | 47000 | [9 empty] | 95 | 80 | Federally-Regulated Consumer Product | 2020-12-02 | 7199611 |  |  | 2020-12-02
ECR International, Ltd. | Utica Boilers | UCS-240 | Water | LPG | Induced Draft | FALSE | FALSE | 1 | FALSE | TRUE | FALSE |  | None | Condensing | Step Modulating | Other | Variable-Speed |  |  |  | 241000 | 216000 | [9 empty] | 95 | 80 | Federally-Regulated Consumer Product | 2020-12-02 | 10049655 |  |  | 2020-12-02
ECR International, Ltd. | Utica Boilers | SSV-100 | Water | LPG | Power | FALSE | FALSE | 1 | FALSE | TRUE | FALSE |  | None | Condensing | Step Modulating | Other |  |  |  |  | 100000 | 92000 | [9 empty] | 95 | 80 | Federally-Regulated Consumer Product | 2020-12-02 | 7199648 |  |  | 2020-12-02
ECR International, Ltd. | Utica Boilers | MAHF-125 | Water | LPG | Induced Draft | FALSE | FALSE | 1 | FALSE | TRUE | FALSE |  | None | Condensing | Step Modulating | Other | Dual-Speed |  |  |  | 125900 | 113000 | [9 empty] | 95 | 80 | Federally-Regulated Consumer Product | 2020-12-02 | 202976039 |  |  | 2020-12-02
ECR International, Ltd. | Utica Boilers | MAC-150 | Water | Natural Gas | Induced Draft | FALSE | FALSE | 1 | TRUE |  | FALSE |  | None | Condensing | Step Modulating | Other | Dual-Speed |  |  |  | 125000 | 113000 | [9 empty] | 95 | 80 | Federally-Regulated Consumer Product | 2020-12-02 | 8991978 |  |  | 2020-12-02
ECR International, Ltd. | Utica Boilers | UBSSC-075 | Water | Natural Gas | Pressure | FALSE | FALSE | 1 | FALSE | TRUE | FALSE |  | None | Condensing | Step Modulating | Other | Single-Speed |  |  |  | 75000 | 69000 | [9 empty] | 95 | 80 | Federally-Regulated Consumer Product | 2020-12-02 | 5347438 |  |  | 2020-12-02
ECR International, Ltd. | Utica Boilers | SSV-150 | Water | LPG | Power | FALSE | FALSE | 1 | FALSE | TRUE | FALSE |  | None | Condensing | Step Modulating | Other |  |  |  |  | 150000 | 140000 | [9 empty] | 95 | 80 | Federally-Regulated Consumer Product | 2020-12-02 | 7199673 |  |  | 2020-12-02
ECR International, Ltd. | Utica Boilers | UBSSC-299 | Water | Natural Gas | Pressure | FALSE | FALSE | 1 | FALSE | TRUE | FALSE |  | None | Condensing | Step Modulating | Other | Single-Speed |  |  |  | 299000 | 273000 | [9 empty] | 95 | 80 | Federally-Regulated Consumer Product | 2020-12-02 | 5948138 |  |  | 2020-12-02
ECR International, Ltd. | Utica Boilers | MACF-150 | Water | Natural Gas | Induced Draft | FALSE | FALSE | 1 | TRUE |  | FALSE |  | None | Condensing | Step Modulating | Other | Dual-Speed |  |  |  | 125900 | 113000 | [9 empty] | 95 | 80 | Federally-Regulated Consumer Product | 2020-12-02 | 202976037 |  |  | 2020-12-02
ECR International, Ltd. | Utica Boilers | UBSSC-150 | Water | Natural Gas | Pressure | FALSE | FALSE | 1 | FALSE | TRUE | FALSE |  | None | Condensing | Step Modulating | Other | Single-Speed |  |  |  | 150000 | 139000 | [9 empty] | 95 | 80 | Federally-Regulated Consumer Product | 2020-12-02 | 5347440 |  |  | 2020-12-02
ECR International, Ltd. | Utica Boilers | UBSSC-075 | Water | LPG | Pressure | FALSE | FALSE | 1 | FALSE | TRUE | FALSE |  | None | Condensing | Step Modulating | Other | Single-Speed |  |  |  | 75000 | 69000 | [9 empty] | 95 | 80 | Federally-Regulated Consumer Product | 2020-12-02 | 5347438 |  |  | 2020-12-02
ECR International, Ltd. | Utica Boilers | UBSSC-100 | Water | Natural Gas | Pressure | FALSE | FALSE | 1 | FALSE | TRUE | FALSE |  | None | Condensing | Step Modulating | Other | Single-Speed |  |  |  | 100000 | 91000 | [9 empty] | 95 | 80 | Federally-Regulated Consumer Product | 2020-12-02 | 5347439 |  |  | 2020-12-02
ECR International, Ltd. | Utica Boilers | SSV-100 | Water | Natural Gas | Power | FALSE | FALSE | 1 | FALSE | TRUE | FALSE |  | None | Condensing | Step Modulating | Other |  |  |  |  | 100000 | 92000 | [9 empty] | 95 | 80 | Federally-Regulated Consumer Product | 2020-12-02 | 7199648 |  |  | 2020-12-02
ECR International, Ltd. | Utica Boilers | MACF-150 | Water | LPG | Induced Draft | FALSE | FALSE | 1 | TRUE |  | FALSE |  | None | Condensing | Step Modulating | Other | Dual-Speed |  |  |  | 125900 | 113000 | [9 empty] | 95 | 80 | Federally-Regulated Consumer Product | 2020-12-02 | 202976037 |  |  | 2020-12-02
ECR International, Ltd. | Utica Boilers | UBSSC-050 | Water | Natural Gas | Power | FALSE | FALSE | 1 | FALSE | TRUE | FALSE |  | None | Condensing | Step Modulating | Other | Single-Speed |  |  |  | 50000 | 46000 | [9 empty] | 95 | 80 | Federally-Regulated Consumer Product | 2020-12-02 | 5347437 |  |  | 2020-12-02
ECR International, Ltd. | Utica Boilers | SSV-200 | Water | Natural Gas | Power | FALSE | FALSE | 1 | FALSE | TRUE | FALSE |  | None | Condensing | Step Modulating | Other |  |  |  |  | 200000 | 186000 | [9 empty] | 95 | 80 | Federally-Regulated Consumer Product | 2020-12-02 | 7199689 |  |  | 2020-12-02
ECR International, Ltd. | Utica Boilers | SSV-150 | Water | Natural Gas | Power | FALSE | FALSE | 1 | FALSE | TRUE | FALSE |  | None | Condensing | Step Modulating | Other |  |  |  |  | 150000 | 140000 | [9 empty] | 95 | 80 | Federally-Regulated Consumer Product | 2020-12-02 | 7199673 |  |  | 2020-12-02
ECR International, Ltd. | Utica Boilers | UBSSC-150 | Water | LPG | Pressure | FALSE | FALSE | 1 | FALSE | TRUE | FALSE |  | None | Condensing | Step Modulating | Other | Single-Speed |  |  |  | 150000 | 139000 | [9 empty] | 95 | 80 | Federally-Regulated Consumer Product | 2020-12-02 | 5347440 |  |  | 2020-12-02
ECR International, Ltd. | Utica Boilers | UBSSC-299 | Water | LPG | Pressure | FALSE | FALSE | 1 | FALSE | TRUE | FALSE |  | None | Condensing | Step Modulating | Other | Single-Speed |  |  |  | 299000 | 273000 | [9 empty] | 95 | 80 | Federally-Regulated Consumer Product | 2020-12-02 | 5948138 |  |  | 2020-12-02
ECR International, Ltd. | Utica Boilers | MAC-150 | Water | LPG | Induced Draft | FALSE | FALSE | 1 | TRUE |  | FALSE |  | None | Condensing | Step Modulating | Other | Dual-Speed |  |  |  | 125000 | 113000 | [9 empty] | 95 | 80 | Federally-Regulated Consumer Product | 2020-12-02 | 8991978 |  |  | 2020-12-02
ECR International, Ltd. | Utica Boilers | MAC-115 | Water | Natural Gas | Induced Draft | FALSE | FALSE | 1 | TRUE |  | FALSE |  | None | Condensing | Step Modulating | Other | Multiple-Speed |  |  |  | 93600 | 85000 | [9 empty] | 95 | 80 | Federally-Regulated Consumer Product | 2020-12-02 | 205983082 |  |  | 2020-12-02
ECR International, Ltd. | Utica Boilers | UBSSC-100 | Water | LPG | Pressure | FALSE | FALSE | 1 | FALSE | TRUE | FALSE |  | None | Condensing | Step Modulating | Other | Single-Speed |  |  |  | 100000 | 91000 | [9 empty] | 95 | 80 | Federally-Regulated Consumer Product | 2020-12-02 | 5347439 |  |  | 2020-12-02
ECR International, Ltd. | Utica Boilers | UCS-240 | Water | Natural Gas | Induced Draft | FALSE | FALSE | 1 | FALSE | TRUE | FALSE |  | None | Condensing | Step Modulating | Other | Variable-Speed |  |  |  | 241000 | 216000 | [9 empty] | 95 | 80 | Federally-Regulated Consumer Product | 2020-12-02 | 10049655 |  |  | 2020-12-02
ECR International, Ltd. | Utica Boilers | SSV-075 | Water | LPG | Power | FALSE | FALSE | 1 | FALSE | TRUE | FALSE |  | None | Condensing | Step Modulating | Other |  |  |  |  | 75000 | 69000 | [9 empty] | 95 | 80 | Federally-Regulated Consumer Product | 2020-12-02 | 7199623 |  |  | 2020-12-02
ECR International, Ltd. | Utica Boilers | SSV-050 | Water | LPG | Power | FALSE | FALSE | 1 | FALSE | TRUE | FALSE |  | None | Condensing | Step Modulating | Other |  |  |  |  | 50000 | 47000 | [9 empty] | 95 | 80 | Federally-Regulated Consumer Product | 2020-12-02 | 7199611 |  |  | 2020-12-02
ECR International, Ltd. | Utica Boilers | MAH-125 | Water | LPG | Induced Draft | FALSE | FALSE | 1 | FALSE | TRUE | FALSE |  | None | Condensing | Step Modulating | Other | Dual-Speed |  |  |  | 125000 | 113000 | [9 empty] | 95 | 80 | Federally-Regulated Consumer Product | 2020-12-02 | 8991981 |  |  | 2020-12-02
ECR International, Ltd. | Utica Boilers | UBSSC-050 | Water | LPG | Power | FALSE | FALSE | 1 | FALSE | TRUE | FALSE |  | None | Condensing | Step Modulating | Other | Single-Speed |  |  |  | 50000 | 46000 | [9 empty] | 95 | 80 | Federally-Regulated Consumer Product | 2020-12-02 | 5347437 |  |  | 2020-12-02
ECR International, Ltd. | Utica Boilers | MAH-125 | Water | Natural Gas | Induced Draft | FALSE | FALSE | 1 | FALSE | TRUE | FALSE |  | None | Condensing | Step Modulating | Other | Dual-Speed |  |  |  | 125000 | 113000 | [9 empty] | 95 | 80 | Federally-Regulated Consumer Product | 2020-12-02 | 8991981 |  |  | 2020-12-02
ECR International, Ltd. | Utica Boilers | SSV-075 | Water | Natural Gas | Power | FALSE | FALSE | 1 | FALSE | TRUE | FALSE |  | None | Condensing | Step Modulating | Other |  |  |  |  | 75000 | 69000 | [9 empty] | 95 | 80 | Federally-Regulated Consumer Product | 2020-12-02 | 7199623 |  |  | 2020-12-02
ECR International, Ltd. | Utica Boilers | MAC-115 | Water | LPG | Induced Draft | FALSE | FALSE | 1 | TRUE |  | FALSE |  | None | Condensing | Step Modulating | Other | Multiple-Speed |  |  |  | 93600 | 85000 | [9 empty] | 95 | 80 | Federally-Regulated Consumer Product | 2020-12-02 | 205983082 |  |  | 2020-12-02
ECR International, Ltd. | DUNKIRK BOILERS | DMG-240 | Water | Natural Gas | Induced Draft | FALSE | FALSE | 1 | FALSE | TRUE | FALSE |  | None | Condensing | Step Modulating | Other | Variable-Speed |  |  |  | 241000 | 216000 | [9 empty] | 95 |  | Federally-Regulated Consumer Product | 2020-12-02 | 10049820 |  |  | 2020-12-02
ECR International, Ltd. | DUNKIRK BOILERS | DKVLT-299 | Water | LPG | Pressure | FALSE | FALSE | 1 | FALSE | TRUE | FALSE |  | None | Condensing | Step Modulating | Other | Single-Speed |  |  |  | 299000 | 273000 | [9 empty] | 95 |  | Federally-Regulated Consumer Product | 2020-12-02 | 5946352 |  |  | 2020-12-02
ECR International, Ltd. | DUNKIRK BOILERS | DKVLT-050 | Water | Natural Gas | Power | FALSE | FALSE | 1 | FALSE | TRUE | FALSE |  | None | Condensing | Step Modulating | Other | Single-Speed |  |  |  | 50000 | 46000 | [9 empty] | 95 |  | Federally-Regulated Consumer Product | 2020-12-02 | 5347430 |  |  | 2020-12-02
ECR International, Ltd. | DUNKIRK BOILERS | VX-100 | Water | Natural Gas | Power | FALSE | FALSE | 1 | FALSE | TRUE | FALSE |  | None | Condensing | Step Modulating | Other |  |  |  |  | 100000 | 92000 | [9 empty] | 95 |  | Federally-Regulated Consumer Product | 2020-12-02 | 7192940 |  |  | 2020-12-02
ECR International, Ltd. | DUNKIRK BOILERS | DKVLT-200 | Water | LPG | Pressure | FALSE | FALSE | 1 | FALSE | TRUE | FALSE |  | None | Condensing | Step Modulating | Other | Single-Speed |  |  |  | 200000 | 185000 | [9 empty] | 95 |  | Federally-Regulated Consumer Product | 2020-12-02 | 5347434 |  |  | 2020-12-02
ECR International, Ltd. | DUNKIRK BOILERS | VX-075 | Water | LPG | Power | FALSE | FALSE | 1 | FALSE | TRUE | FALSE |  | None | Condensing | Step Modulating | Other |  |  |  |  | 75000 | 69000 | [9 empty] | 95 |  | Federally-Regulated Consumer Product | 2020-12-02 | 7192939 |  |  | 2020-12-02
ECR International, Ltd. | DUNKIRK BOILERS | DKVLT-200 | Water | Natural Gas | Pressure | FALSE | FALSE | 1 | FALSE | TRUE | FALSE |  | None | Condensing | Step Modulating | Other | Single-Speed |  |  |  | 200000 | 185000 | [9 empty] | 95 |  | Federally-Regulated Consumer Product | 2020-12-02 | 5347434 |  |  | 2020-12-02
ECR International, Ltd. | DUNKIRK BOILERS | VX-050 | Water | Natural Gas | Power | FALSE | FALSE | 1 | FALSE | TRUE | FALSE |  | None | Condensing | Step Modulating | Other |  |  |  |  | 50000 | 47000 | [9 empty] | 95 |  | Federally-Regulated Consumer Product | 2020-12-02 | 7192938 |  |  | 2020-12-02
ECR International, Ltd. | DUNKIRK BOILERS | DCB-125 | Water | Natural Gas | Induced Draft | FALSE | FALSE | 1 | FALSE | TRUE | FALSE |  | None | Condensing | Step Modulating | Other | Dual-Speed |  |  |  | 125000 | 113000 | [9 empty] | 95 |  | Federally-Regulated Consumer Product | 2020-12-02 | 8992430 |  |  | 2020-12-02
ECR International, Ltd. | DUNKIRK BOILERS | DKVLT-050 | Water | LPG | Power | FALSE | FALSE | 1 | FALSE | TRUE | FALSE |  | None | Condensing | Step Modulating | Other | Single-Speed |  |  |  | 50000 | 46000 | [9 empty] | 95 |  | Federally-Regulated Consumer Product | 2020-12-02 | 5347430 |  |  | 2020-12-02
ECR International, Ltd. | DUNKIRK BOILERS | DKVLT-100 | Water | Natural Gas | Pressure | FALSE | FALSE | 1 | FALSE | TRUE | FALSE |  | None | Condensing | Step Modulating | Other | Single-Speed |  |  |  | 100000 | 91000 | [9 empty] | 95 |  | Federally-Regulated Consumer Product | 2020-12-02 | 5347432 |  |  | 2020-12-02
ECR International, Ltd. | DUNKIRK BOILERS | VX-150 | Water | LPG | Power | FALSE | FALSE | 1 | FALSE | TRUE | FALSE |  | None | Condensing | Step Modulating | Other |  |  |  |  | 150000 | 140000 | [9 empty] | 95 |  | Federally-Regulated Consumer Product | 2020-12-02 | 7192941 |  |  | 2020-12-02
ECR International, Ltd. | DUNKIRK BOILERS | DCC-150 | Water | LPG | Induced Draft | FALSE | FALSE | 1 | TRUE |  | FALSE |  | None | Condensing | Step Modulating | Other | Dual-Speed |  |  |  | 125000 | 113000 | [9 empty] | 95 |  | Federally-Regulated Consumer Product | 2020-12-02 | 8992429 |  |  | 2020-12-02
ECR International, Ltd. | DUNKIRK BOILERS | VX-050 | Water | LPG | Power | FALSE | FALSE | 1 | FALSE | TRUE | FALSE |  | None | Condensing | Step Modulating | Other |  |  |  |  | 50000 | 47000 | [9 empty] | 95 |  | Federally-Regulated Consumer Product | 2020-12-02 | 7192938 |  |  | 2020-12-02
ECR International, Ltd. | DUNKIRK BOILERS | DKVLT-075 | Water | Natural Gas | Pressure | FALSE | FALSE | 1 | FALSE | TRUE | FALSE |  | None | Condensing | Step Modulating | Other | Single-Speed |  |  |  | 75000 | 69000 | [9 empty] | 95 |  | Federally-Regulated Consumer Product | 2020-12-02 | 5347431 |  |  | 2020-12-02
ECR International, Ltd. | DUNKIRK BOILERS | DCBF-125 | Water | LPG | Induced Draft | FALSE | FALSE | 1 | FALSE | TRUE | FALSE |  | None | Condensing | Step Modulating | Other | Dual-Speed |  |  |  | 125900 | 113000 | [9 empty] | 95 |  | Federally-Regulated Consumer Product | 2020-12-02 | 202974861 |  |  | 2020-12-02
ECR International, Ltd. | DUNKIRK BOILERS | DCBF-125 | Water | Natural Gas | Induced Draft | FALSE | FALSE | 1 | FALSE | TRUE | FALSE |  | None | Condensing | Step Modulating | Other | Dual-Speed |  |  |  | 125900 | 113000 | [9 empty] | 95 |  | Federally-Regulated Consumer Product | 2020-12-02 | 202974861 |  |  | 2020-12-02
ECR International, Ltd. | DUNKIRK BOILERS | DCCF-150 | Water | Natural Gas | Induced Draft | FALSE | FALSE | 1 | TRUE |  | FALSE |  | None | Condensing | Step Modulating | Other | Dual-Speed |  |  |  | 125900 | 113000 | [9 empty] | 95 |  | Federally-Regulated Consumer Product | 2020-12-02 | 202974856 |  |  | 2020-12-02
ECR International, Ltd. | DUNKIRK BOILERS | VX-100 | Water | LPG | Power | FALSE | FALSE | 1 | FALSE | TRUE | FALSE |  | None | Condensing | Step Modulating | Other |  |  |  |  | 100000 | 92000 | [9 empty] | 95 |  | Federally-Regulated Consumer Product | 2020-12-02 | 7192940 |  |  | 2020-12-02
ECR International, Ltd. | DUNKIRK BOILERS | DKVLT-100 | Water | LPG | Pressure | FALSE | FALSE | 1 | FALSE | TRUE | FALSE |  | None | Condensing | Step Modulating | Other | Single-Speed |  |  |  | 100000 | 91000 | [9 empty] | 95 |  | Federally-Regulated Consumer Product | 2020-12-02 | 5347432 |  |  | 2020-12-02
ECR International, Ltd. | DUNKIRK BOILERS | DCCF-150 | Water | LPG | Induced Draft | FALSE | FALSE | 1 | TRUE |  | FALSE |  | None | Condensing | Step Modulating | Other | Dual-Speed |  |  |  | 125900 | 113000 | [9 empty] | 95 |  | Federally-Regulated Consumer Product | 2020-12-02 | 202974856 |  |  | 2020-12-02
ECR International, Ltd. | DUNKIRK BOILERS | DCB-125 | Water | LPG | Induced Draft | FALSE | FALSE | 1 | FALSE | TRUE | FALSE |  | None | Condensing | Step Modulating | Other | Dual-Speed |  |  |  | 125000 | 113000 | [9 empty] | 95 |  | Federally-Regulated Consumer Product | 2020-12-02 | 8992430 |  |  | 2020-12-02
ECR International, Ltd. | DUNKIRK BOILERS | VX-075 | Water | Natural Gas | Power | FALSE | FALSE | 1 | FALSE | TRUE | FALSE |  | None | Condensing | Step Modulating | Other |  |  |  |  | 75000 | 69000 | [9 empty] | 95 |  | Federally-Regulated Consumer Product | 2020-12-02 | 7192939 |  |  | 2020-12-02
ECR International, Ltd. | DUNKIRK BOILERS | DCC-150 | Water | Natural Gas | Induced Draft | FALSE | FALSE | 1 | TRUE |  | FALSE |  | None | Condensing | Step Modulating | Other | Dual-Speed |  |  |  | 125000 | 113000 | [9 empty] | 95 |  | Federally-Regulated Consumer Product | 2020-12-02 | 8992429 |  |  | 2020-12-02
ECR International, Ltd. | DUNKIRK BOILERS | DMG-240 | Water | LPG | Induced Draft | FALSE | FALSE | 1 | FALSE | TRUE | FALSE |  | None | Condensing | Step Modulating | Other | Variable-Speed |  |  |  | 241000 | 216000 | [9 empty] | 95 |  | Federally-Regulated Consumer Product | 2020-12-02 | 10049820 |  |  | 2020-12-02
ECR International, Ltd. | DUNKIRK BOILERS | VX-200 | Water | LPG | Power | FALSE | FALSE | 1 | FALSE | TRUE | FALSE |  | None | Condensing | Step Modulating | Other |  |  |  |  | 200000 | 186000 | [9 empty] | 95 |  | Federally-Regulated Consumer Product | 2020-12-02 | 7192942 |  |  | 2020-12-02
ECR International, Ltd. | DUNKIRK BOILERS | DKVLT-150 | Water | Natural Gas | Pressure | FALSE | FALSE | 1 | FALSE | TRUE | FALSE |  | None | Condensing | Step Modulating | Other | Single-Speed |  |  |  | 150000 | 139000 | [9 empty] | 95 |  | Federally-Regulated Consumer Product | 2020-12-02 | 5347433 |  |  | 2020-12-02
ECR International, Ltd. | DUNKIRK BOILERS | DKVLT-150 | Water | LPG | Pressure | FALSE | FALSE | 1 | FALSE | TRUE | FALSE |  | None | Condensing | Step Modulating | Other | Single-Speed |  |  |  | 150000 | 139000 | [9 empty] | 95 |  | Federally-Regulated Consumer Product | 2020-12-02 | 5347433 |  |  | 2020-12-02
ECR International, Ltd. | DUNKIRK BOILERS | DKVLT-075 | Water | LPG | Pressure | FALSE | FALSE | 1 | FALSE | TRUE | FALSE |  | None | Condensing | Step Modulating | Other | Single-Speed |  |  |  | 75000 | 69000 | [9 empty] | 95 |  | Federally-Regulated Consumer Product | 2020-12-02 | 5347431 |  |  | 2020-12-02
ECR International, Ltd. | DUNKIRK BOILERS | VX-150 | Water | Natural Gas | Power | FALSE | FALSE | 1 | FALSE | TRUE | FALSE |  | None | Condensing | Step Modulating | Other |  |  |  |  | 150000 | 140000 | [9 empty] | 95 |  | Federally-Regulated Consumer Product | 2020-12-02 | 7192941 |  |  | 2020-12-02
ECR International, Ltd. | DUNKIRK BOILERS | VX-200 | Water | Natural Gas | Power | FALSE | FALSE | 1 | FALSE | TRUE | FALSE |  | None | Condensing | Step Modulating | Other |  |  |  |  | 200000 | 186000 | [9 empty] | 95 |  | Federally-Regulated Consumer Product | 2020-12-02 | 7192942 |  |  | 2020-12-02
ECR International, Ltd. | DUNKIRK BOILERS | DKVLT-299 | Water | Natural Gas | Pressure | FALSE | FALSE | 1 | FALSE | TRUE | FALSE |  | None | Condensing | Step Modulating | Other | Single-Speed |  |  |  | 299000 | 273000 | [9 empty] | 95 |  | Federally-Regulated Consumer Product | 2020-12-02 | 5946352 |  |  | 2020-12-02